803 | AZ | 6008 | Palo Verde | 2015 | 2 | 3 | NSS3 | 3 | Nuclear | 1312 | 936688 | 889343 | [16 empty] | 615 | 615 | 692 | 692 |  |  | 672 |  | (RI) Recirculate: Induced Draft |  | RI | Closed | Reclaimed | Discharge | Phoenix Area Sewage Effluent | Evap Ponds | OP | 1 | 1988 | 1 | 1988 | OP |  |  |  |  | OP | 1 | 1988 | 1 | 1988 | N | NUC | ST | N/A | Electric Utility | 3 | 1 | 1 | 1 | Simple
803 | AZ | 6008 | Palo Verde | 2015 | 3 | 3 | NSS3 | 3 | Nuclear | 1312 | 1037706 | 985063 | [16 empty] | 695 | 695 | 706 | 706 |  |  | 744 |  | (RI) Recirculate: Induced Draft |  | RI | Closed | Reclaimed | Discharge | Phoenix Area Sewage Effluent | Evap Ponds | OP | 1 | 1988 | 1 | 1988 | OP |  |  |  |  | OP | 1 | 1988 | 1 | 1988 | N | NUC | ST | N/A | Electric Utility | 3 | 1 | 1 | 1 | Simple
803 | AZ | 6008 | Palo Verde | 2015 | 4 | 3 | NSS3 | 3 | Nuclear | 1312 | 98258 | 88525 | [16 empty] | 62 | 62 | 700 | 700 |  |  | 72 |  | (RI) Recirculate: Induced Draft |  | RI | Closed | Reclaimed | Discharge | Phoenix Area Sewage Effluent | Evap Ponds | OP | 1 | 1988 | 1 | 1988 | OP |  |  |  |  | OP | 1 | 1988 | 1 | 1988 | N | NUC | ST | N/A | Electric Utility | 3 | 1 | 1 | 1 | Simple
803 | AZ | 6008 | Palo Verde | 2015 | 5 | 3 | NSS3 | 3 | Nuclear | 1312 | 834242 | 785163 | [16 empty] | 646 | 646 | 823 | 823 |  |  | 675 |  | (RI) Recirculate: Induced Draft |  | RI | Closed | Reclaimed | Discharge | Phoenix Area Sewage Effluent | Evap Ponds | OP | 1 | 1988 | 1 | 1988 | OP |  |  |  |  | OP | 1 | 1988 | 1 | 1988 | N | NUC | ST | N/A | Electric Utility | 3 | 1 | 1 | 1 | Simple
803 | AZ | 6008 | Palo Verde | 2015 | 6 | 3 | NSS3 | 3 | Nuclear | 1312 | 1000528 | 948481 | [16 empty] | 793 | 793 | 836 | 836 |  |  | 720 |  | (RI) Recirculate: Induced Draft |  | RI | Closed | Reclaimed | Discharge | Phoenix Area Sewage Effluent | Evap Ponds | OP | 1 | 1988 | 1 | 1988 | OP |  |  |  |  | OP | 1 | 1988 | 1 | 1988 | N | NUC | ST | N/A | Electric Utility | 3 | 1 | 1 | 1 | Simple
803 | AZ | 6008 | Palo Verde | 2015 | 7 | 3 | NSS3 | 3 | Nuclear | 1312 | 1029844 | 979617 | [16 empty] | 809 | 809 | 826 | 826 |  |  | 744 |  | (RI) Recirculate: Induced Draft |  | RI | Closed | Reclaimed | Discharge | Phoenix Area Sewage Effluent | Evap Ponds | OP | 1 | 1988 | 1 | 1988 | OP |  |  |  |  | OP | 1 | 1988 | 1 | 1988 | N | NUC | ST | N/A | Electric Utility | 3 | 1 | 1 | 1 | Simple
803 | AZ | 6008 | Palo Verde | 2015 | 8 | 3 | NSS3 | 3 | Nuclear | 1312 | 1027110 | 973515 | [16 empty] | 824 | 824 | 846 | 846 |  |  | 744 |  | (RI) Recirculate: Induced Draft |  | RI | Closed | Reclaimed | Discharge | Phoenix Area Sewage Effluent | Evap Ponds | OP | 1 | 1988 | 1 | 1988 | OP |  |  |  |  | OP | 1 | 1988 | 1 | 1988 | N | NUC | ST | N/A | Electric Utility | 3 | 1 | 1 | 1 | Simple
803 | AZ | 6008 | Palo Verde | 2015 | 9 | 3 | NSS3 | 3 | Nuclear | 1312 | 995476 | 943533 | [16 empty] | 762 | 762 | 808 | 808 |  |  | 720 |  | (RI) Recirculate: Induced Draft |  | RI | Closed | Reclaimed | Discharge | Phoenix Area Sewage Effluent | Evap Ponds | OP | 1 | 1988 | 1 | 1988 | OP |  |  |  |  | OP | 1 | 1988 | 1 | 1988 | N | NUC | ST | N/A | Electric Utility | 3 | 1 | 1 | 1 | Simple
803 | AZ | 6008 | Palo Verde | 2015 | 10 | 3 | NSS3 | 3 | Nuclear | 1312 | 1034956 | 981204 | [16 empty] | 565 | 565 | 576 | 576 |  |  | 744 |  | (RI) Recirculate: Induced Draft |  | RI | Closed | Reclaimed | Discharge | Phoenix Area Sewage Effluent | Evap Ponds | OP | 1 | 1988 | 1 | 1988 | OP |  |  |  |  | OP | 1 | 1988 | 1 | 1988 | N | NUC | ST | N/A | Electric Utility | 3 | 1 | 1 | 1 | Simple
803 | AZ | 6008 | Palo Verde | 2015 | 11 | 3 | NSS3 | 3 | Nuclear | 1312 | 959040 | 956794 | [16 empty] | 707 | 707 | 739 | 739 |  |  | 720 |  | (RI) Recirculate: Induced Draft |  | RI | Closed | Reclaimed | Discharge | Phoenix Area Sewage Effluent | Evap Ponds | OP | 1 | 1988 | 1 | 1988 | OP |  |  |  |  | OP | 1 | 1988 | 1 | 1988 | N | NUC | ST | N/A | Electric Utility | 3 | 1 | 1 | 1 | Simple
803 | AZ | 6008 | Palo Verde | 2015 | 12 | 3 | NSS3 | 3 | Nuclear | 1312 | 1044231 | 991185 | [16 empty] | 610 | 610 | 615 | 615 |  |  | 744 |  | (RI) Recirculate: Induced Draft |  | RI | Closed | Reclaimed | Discharge | Phoenix Area Sewage Effluent | Evap Ponds | OP | 1 | 1988 | 1 | 1988 | OP |  |  |  |  | OP | 1 | 1988 | 1 | 1988 | N | NUC | ST | N/A | Electric Utility | 3 | 1 | 1 | 1 | Simple
814 | AR | 6009 | White Bluff | 2015 | 1 | 1 | 1 | 1 | Conventional Steam Coal | 816.7 | 114454 | 104859 | [6 empty] | 1151430 | 1151430 |  |  | 1144957 |  | 6472 |  |  |  | 25.005 | 18.359 | 238 | 175 | 22 | 16 | 242 | 48 | (RN) Recirculate: Natural Draft |  | RN | Closed | Fresh | Surface | Arkansas River | Arkansas River | OP | 8 | 1980 | 8 | 1980 | OP | 8 | 1981 | 8 | 1981 | OP | 8 | 1980 | 8 | 1980 | N | SUB | ST | N/A | Electric Utility | 1 | 1 | 1 | 1 | Simple
814 | AR | 6009 | White Bluff | 2015 | 2 | 1 | 1 | 1 | Conventional Steam Coal | 816.7 | 192604 | 181316 | [6 empty] | 1943482 | 1943482 |  |  | 1918490 |  | 24992 |  |  |  | 64.478 | 47.341 | 356 | 261 | 33 | 24 | 353 | 48 | (RN) Recirculate: Natural Draft |  | RN | Closed | Fresh | Surface | Arkansas River | Arkansas River | OP | 8 | 1980 | 8 | 1980 | OP | 8 | 1981 | 8 | 1981 | OP | 8 | 1980 | 8 | 1980 | N | SUB | ST | N/A | Electric Utility | 1 | 1 | 1 | 1 | Simple
814 | AR | 6009 | White Bluff | 2015 | 3 | 1 | 1 | 1 | Conventional Steam Coal | 816.7 | 256667 | 240380 | [6 empty] | 2648162 | 2648162 |  |  | 2630763 |  | 17399 |  |  |  | 142.059 | 104.303 | 591 | 434 | 54 | 39 | 586 | 48 | (RN) Recirculate: Natural Draft |  | RN | Closed | Fresh | Surface | Arkansas River | Arkansas River | OP | 8 | 1980 | 8 | 1980 | OP | 8 | 1981 | 8 | 1981 | OP | 8 | 1980 | 8 | 1980 | N | SUB | ST | N/A | Electric Utility | 1 | 1 | 1 | 1 | Simple
814 | AR | 6009 | White Bluff | 2015 | 4 | 1 | 1 | 1 | Conventional Steam Coal | 816.7 | 316117 | 297715 | [6 empty] | 3124209 | 3124209 |  |  | 3123749 |  | 460 |  |  |  | 218.874 | 160.702 | 735 | 540 | 70 | 51 | 720 | 48 | (RN) Recirculate: Natural Draft |  | RN | Closed | Fresh | Surface | Arkansas River | Arkansas River | OP | 8 | 1980 | 8 | 1980 | OP | 8 | 1981 | 8 | 1981 | OP | 8 | 1980 | 8 | 1980 | N | SUB | ST | N/A | Electric Utility | 1 | 1 | 1 | 1 | Simple
814 | AR | 6009 | White Bluff | 2015 | 5 | 1 | 1 | 1 | Conventional Steam Coal | 816.7 | 441124 | 416191 | [6 empty] | 3504600 | 3504600 |  |  | 3504010 |  | 590 |  |  |  | 316.536 | 232.408 | 761 | 558 | 90 | 66 | 744 | 48 | (RN) Recirculate: Natural Draft |  | RN | Closed | Fresh | Surface | Arkansas River | Arkansas River | OP | 8 | 1980 | 8 | 1980 | OP | 8 | 1981 | 8 | 1981 | OP | 8 | 1980 | 8 | 1980 | N | SUB | ST | N/A | Electric Utility | 1 | 1 | 1 | 1 | Simple
814 | AR | 6009 | White Bluff | 2015 | 6 | 1 | 1 | 1 | Conventional Steam Coal | 816.7 | 389022 | 366127 | [6 empty] | 3237673 | 3237673 |  |  | 3237673 |  | 0 |  |  |  | 269.667 | 197.995 | 737 | 541 | 83 | 61 | 720 | 48 | (RN) Recirculate: Natural Draft |  | RN | Closed | Fresh | Surface | Arkansas River | Arkansas River | OP | 8 | 1980 | 8 | 1980 | OP | 8 | 1981 | 8 | 1981 | OP | 8 | 1980 | 8 | 1980 | N | SUB | ST | N/A | Electric Utility | 1 | 1 | 1 | 1 | Simple
814 | AR | 6009 | White Bluff | 2015 | 7 | 1 | 1 | 1 | Conventional Steam Coal | 816.7 | 457278 | 431502 | [6 empty] | 4692816 | 4692816 |  |  | 4692226 |  | 590 |  |  |  | 327.849 | 240.714 | 760 | 558 | 70 | 51 | 744 | 48 | (RN) Recirculate: Natural Draft |  | RN | Closed | Fresh | Surface | Arkansas River | Arkansas River | OP | 8 | 1980 | 8 | 1980 | OP | 8 | 1981 | 8 | 1981 | OP | 8 | 1980 | 8 | 1980 | N | SUB | ST | N/A | Electric Utility | 1 | 1 | 1 | 1 | Simple
814 | AR | 6009 | White Bluff | 2015 | 8 | 1 | 1 | 1 | Conventional Steam Coal | 816.7 | 430498 | 405746 | [6 empty] | 4405914 | 4405914 |  |  | 4404469 |  | 1446 |  |  |  | 308.7 | 226.655 | 761 | 559 | 70 | 51 | 744 | 48 | (RN) Recirculate: Natural Draft |  | RN | Closed | Fresh | Surface | Arkansas River | Arkansas River | OP | 8 | 1980 | 8 | 1980 | OP | 8 | 1981 | 8 | 1981 | OP | 8 | 1980 | 8 | 1980 | N | SUB | ST | N/A | Electric Utility | 1 | 1 | 1 | 1 | Simple
814 | AR | 6009 | White Bluff | 2015 | 9 | 1 | 1 | 1 | Conventional Steam Coal | 816.7 | 375452 | 354166 | [6 empty] | 3813051 | 3813051 |  |  | 3804673 |  | 8378 |  |  |  | 230.045 | 168.904 | 650 | 477 | 60 | 44 | 637 | 48 | (RN) Recirculate: Natural Draft |  | RN | Closed | Fresh | Surface | Arkansas River | Arkansas River | OP | 8 | 1980 | 8 | 1980 | OP | 8 | 1981 | 8 | 1981 | OP | 8 | 1980 | 8 | 1980 | N | SUB | ST | N/A | Electric Utility | 1 | 1 | 1 | 1 | Simple
814 | AR | 6009 | White Bluff | 2015 | 10 | 1 | 1 | 1 | Conventional Steam Coal | 816.7 | 304972 | 287056 | [6 empty] | 2689233 | 2689233 |  |  | 2688790 |  | 443 |  |  |  | 162.077 | 119 | 565 | 415 | 60 | 44 | 553 | 48 | (RN) Recirculate: Natural Draft |  | RN | Closed | Fresh | Surface | Arkansas River | Arkansas River | OP | 8 | 1980 | 8 | 1980 | OP | 8 | 1981 | 8 | 1981 | OP | 8 | 1980 | 8 | 1980 | N | SUB | ST | N/A | Electric Utility | 1 | 1 | 1 | 1 | Simple
814 | AR | 6009 | White Bluff | 2015 | 11 | 1 | 1 | 1 | Conventional Steam Coal | 816.7 | 0 | -1745 | [6 empty] | 0 | 0 |  |  | 0 |  | 0 |  |  |  | 0 | 0 |  |  |  |  | 0 | 48 | (RN) Recirculate: Natural Draft |  | RN | Closed | Fresh | Surface | Arkansas River | Arkansas River | OP | 8 | 1980 | 8 | 1980 | OP | 8 | 1981 | 8 | 1981 | OP | 8 | 1980 | 8 | 1980 | N | SUB | ST | N/A | Electric Utility | 1 | 1 | 1 | 1 | Simple
814 | AR | 6009 | White Bluff | 2015 | 12 | 1 | 1 | 1 | Conventional Steam Coal | 816.7 | 0 | -4254 | [6 empty] | 590 | 590 |  |  | 0 |  | 590 |  |  |  | 0 | 0 |  |  | 0 | 0 | 8 | 48 | (RN) Recirculate: Natural Draft |  | RN | Closed | Fresh | Surface | Arkansas River | Arkansas River | OP | 8 | 1980 | 8 | 1980 | OP | 8 | 1981 | 8 | 1981 | OP | 8 | 1980 | 8 | 1980 | N | SUB | ST | N/A | Electric Utility | 1 | 1 | 1 | 1 | Simple
814 | AR | 6009 | White Bluff | 2015 | 1 | 2 | 2 | 2 | Conventional Steam Coal | 818.2 | 240851 | 227100 | [6 empty] | 2366832 | 2366832 |  |  | 2360359 |  | 6472 |  |  |  | 99.772 | 73.255 | 439 | 323 | 42 | 31 | 436 | 48 | (RN) Recirculate: Natural Draft |  | RN | Closed | Fresh | Surface | Arkansas River | Arkansas River | OP | 8 | 1981 | 8 | 1981 | OP | 7 | 1981 | 7 | 1981 | OP | 7 | 1981 | 7 | 1981 | N | SUB | ST | N/A | Electric Utility | 1 | 1 | 1 | 1 | Simple
814 | AR | 6009 | White Bluff | 2015 | 2 | 2 | 2 | 2 | Conventional Steam Coal | 818.2 | 366419 | 347504 | [6 empty] | 3625726 | 3625726 |  |  | 3613229 |  | 12496 |  |  |  | 229.632 | 168.601 | 661 | 485 | 63 | 47 | 660 | 48 | (RN) Recirculate: Natural Draft |  | RN | Closed | Fresh | Surface | Arkansas River | Arkansas River | OP | 8 | 1981 | 8 | 1981 | OP | 7 | 1981 | 7 | 1981 | OP | 7 | 1981 | 7 | 1981 | N | SUB | ST | N/A | Electric Utility | 1 | 1 | 1 | 1 | Simple
814 | AR | 6009 | White Bluff | 2015 | 3 | 2 | 2 | 2 | Conventional Steam Coal | 818.2 | 181849 | 169323 | [6 empty] | 1811836 | 1811836 |  |  | 1803133 |  | 8703 |  |  |  | 52.213 | 38.336 | 308 | 226 | 29 | 21 | 305 | 48 | (RN) Recirculate: Natural Draft |  | RN | Closed | Fresh | Surface | Arkansas River | Arkansas River | OP | 8 | 1981 | 8 | 1981 | OP | 7 | 1981 | 7 | 1981 | OP | 7 | 1981 | 7 | 1981 | N | SUB | ST | N/A | Electric Utility | 1 | 1 | 1 | 1 | Simple
814 | AR | 6009 | White Bluff | 2015 | 4 | 2 | 2 | 2 | Conventional Steam Coal | 818.2 | 0 | -1924 | [6 empty] | 0 | 0 |  |  | 0 |  | 0 |  |  |  | 0 | 0 |  |  |  |  | 0 | 48 | (RN) Recirculate: Natural Draft |  | RN | Closed | Fresh | Surface | Arkansas River | Arkansas River | OP | 8 | 1981 | 8 | 1981 | OP | 7 | 1981 | 7 | 1981 | OP | 7 | 1981 | 7 | 1981 | N | SUB | ST | N/A | Electric Utility | 1 | 1 | 1 | 1 | Simple
814 | AR | 6009 | White Bluff | 2015 | 5 | 2 | 2 | 2 | Conventional Steam Coal | 818.2 | 153597 | 144362 | [6 empty] | 1617003 | 1617003 |  |  | 1593279 |  | 23724 |  |  |  | 50.499 | 37.078 | 350 | 257 | 31 | 23 | 346 | 48 | (RN) Recirculate: Natural Draft |  | RN | Closed | Fresh | Surface | Arkansas River | Arkansas River | OP | 8 | 1981 | 8 | 1981 | OP | 7 | 1981 | 7 | 1981 | OP | 7 | 1981 | 7 | 1981 | N | SUB | ST | N/A | Electric Utility | 1 | 1 | 1 | 1 | Simple
814 | AR | 6009 | White Bluff | 2015 | 6 | 2 | 2 | 2 | Conventional Steam Coal | 818.2 | 406077 | 386526 | [6 empty] | 4067478 | 4067478 |  |  | 4067478 |  | 0 |  |  |  | 277.429 | 203.695 | 718 | 527 | 68 | 50 | 720 | 48 | (RN) Recirculate: Natural Draft |  | RN | Closed | Fresh | Surface | Arkansas River | Arkansas River | OP | 8 | 1981 | 8 | 1981 | OP | 7 | 1981 | 7 | 1981 | OP | 7 | 1981 | 7 | 1981 | N | SUB | ST | N/A | Electric Utility | 1 | 1 | 1 | 1 | Simple
814 | AR | 6009 | White Bluff | 2015 | 7 | 2 | 2 | 2 | Conventional Steam Coal | 818.2 | 365256 | 345169 | [6 empty] | 3664806 | 3664806 |  |  | 3649389 |  | 15417 |  |  |  | 210 | 154.374 | 608 | 447 | 57 | 42 | 609 | 48 | (RN) Recirculate: Natural Draft |  | RN | Closed | Fresh | Surface | Arkansas River | Arkansas River | OP | 8 | 1981 | 8 | 1981 | OP | 7 | 1981 | 7 | 1981 | OP | 7 | 1981 | 7 | 1981 | N | SUB | ST | N/A | Electric Utility | 1 | 1 | 1 | 1 | Simple
814 | AR | 6009 | White Bluff | 2015 | 8 | 2 | 2 | 2 | Conventional Steam Coal | 818.2 | 369529 | 349052 | [6 empty] | 3653193 | 3653193 |  |  | 3651748 |  | 1446 |  |  |  | 219.199 | 160.941 | 628 | 461 | 60 | 44 | 629 | 48 | (RN) Recirculate: Natural Draft |  | RN | Closed | Fresh | Surface | Arkansas River | Arkansas River | OP | 8 | 1981 | 8 | 1981 | OP | 7 | 1981 | 7 | 1981 | OP | 7 | 1981 | 7 | 1981 | N | SUB | ST | N/A | Electric Utility | 1 | 1 | 1 | 1 | Simple
814 | AR | 6009 | White Bluff | 2015 | 9 | 2 | 2 | 2 | Conventional Steam Coal | 818.2 | 324904 | 306013 | [6 empty] | 3325964 | 3325964 |  |  | 3309208 |  | 16756 |  |  |  | 177.419 | 130.265 | 580 | 426 | 53 | 39 | 579 | 48 | (RN) Recirculate: Natural Draft |  | RN | Closed | Fresh | Surface | Arkansas River | Arkansas River | OP | 8 | 1981 | 8 | 1981 | OP | 7 | 1981 | 7 | 1981 | OP | 7 | 1981 | 7 | 1981 | N | SUB | ST | N/A | Electric Utility | 1 | 1 | 1 | 1 | Simple
814 | AR | 6009 | White Bluff | 2015 | 10 | 2 | 2 | 2 | Conventional Steam Coal | 818.2 | 414364 | 391414 | [6 empty] | 4239007 | 4239007 |  |  | 4238565 |  | 443 |  |  |  | 290.386 | 213.208 | 742 | 545 | 69 | 50 | 744 | 48 | (RN) Recirculate: Natural Draft |  | RN | Closed | Fresh | Surface | Arkansas River | Arkansas River | OP | 8 | 1981 | 8 | 1981 | OP | 7 | 1981 | 7 | 1981 | OP | 7 | 1981 | 7 | 1981 | N | SUB | ST | N/A | Electric Utility | 1 | 1 | 1 | 1 | Simple
814 | AR | 6009 | White Bluff | 2015 | 11 | 2 | 2 | 2 | Conventional Steam Coal | 818.2 | 301032 | 280553 | [6 empty] | 3103689 | 3103689 |  |  | 3101777 |  | 1912 |  |  |  | 201.689 | 148.085 | 719 | 528 | 65 | 48 | 720 | 48 | (RN) Recirculate: Natural Draft |  | RN | Closed | Fresh | Surface | Arkansas River | Arkansas River | OP | 8 | 1981 | 8 | 1981 | OP | 7 | 1981 | 7 | 1981 | OP | 7 | 1981 | 7 | 1981 | N | SUB | ST | N/A | Electric Utility | 1 | 1 | 1 | 1 | Simple
814 | AR | 6009 | White Bluff | 2015 | 12 | 2 | 2 | 2 | Conventional Steam Coal | 818.2 | 214868 | 198978 | [6 empty] | 2346928 | 2346928 |  |  | 2326774 |  | 20154 |  |  |  | 128.827 | 94.588 | 647 | 475 | 55 | 40 | 645 | 48 | (RN) Recirculate: Natural Draft |  | RN | Closed | Fresh | Surface | Arkansas River | Arkansas River | OP | 8 | 1981 | 8 | 1981 | OP | 7 | 1981 | 7 | 1981 | OP | 7 | 1981 | 7 | 1981 | N | SUB | ST | N/A | Electric Utility | 1 | 1 | 1 | 1 | Simple
55951 | MD | 6011 | Calvert Cliffs Nuclear Power Plant | 2015 | 1 | Many | Many | SYS042 | Nuclear | 1707.8 | 1393983 | 1327603 | [16 empty] | 107191.354 | 0 | 80741 | 0 |  |  | 744 | 36 | (ON) Once through No Cool Pond |  | ON | Open | Brackish | Surface | Chesapeake Bay | Chesapeake Bay | OP | 5 | 1975 | 4 | 1977 | OP |  |  |  |  | OP | 5 | 1975 | 5 | 1975 | N | NUC | ST | N/A | IPP Non-CHP | 3 | 2 | 2 | 1 | 1C MB MG
55951 | MD | 6011 | Calvert Cliffs Nuclear Power Plant | 2015 | 2 | Many | Many | SYS042 | Nuclear | 1707.8 | 965420 | 919447 | [16 empty] | 71494.214 | 0 | 77758 | 0 |  |  | 672 | 36 | (ON) Once through No Cool Pond |  | ON | Open | Brackish | Surface | Chesapeake Bay | Chesapeake Bay | OP | 5 | 1975 | 4 | 1977 | OP |  |  |  |  | OP | 5 | 1975 | 5 | 1975 | N | NUC | ST | N/A | IPP Non-CHP | 3 | 2 | 2 | 1 | 1C MB MG
55951 | MD | 6011 | Calvert Cliffs Nuclear Power Plant | 2015 | 3 | Many | Many | SYS042 | Nuclear | 1707.8 | 1088207 | 1036388 | [16 empty] | 91608.333 | 0 | 88392 | 0 |  |  | 744 | 36 | (ON) Once through No Cool Pond |  | ON | Open | Brackish | Surface | Chesapeake Bay | Chesapeake Bay | OP | 5 | 1975 | 4 | 1977 | OP |  |  |  |  | OP | 5 | 1975 | 5 | 1975 | N | NUC | ST | N/A | IPP Non-CHP | 3 | 2 | 2 | 1 | 1C MB MG
55951 | MD | 6011 | Calvert Cliffs Nuclear Power Plant | 2015 | 4 | Many | Many | SYS042 | Nuclear | 1707.8 | 1244140 | 1184895 | [16 empty] | 98396.986 | 0 | 83043 | 0 |  |  | 720 | 36 | (ON) Once through No Cool Pond |  | ON | Open | Brackish | Surface | Chesapeake Bay | Chesapeake Bay | OP | 5 | 1975 | 4 | 1977 | OP |  |  |  |  | OP | 5 | 1975 | 5 | 1975 | N | NUC | ST | N/A | IPP Non-CHP | 3 | 2 | 2 | 1 | 1C MB MG
55951 | MD | 6011 | Calvert Cliffs Nuclear Power Plant | 2015 | 5 | Many | Many | SYS042 | Nuclear | 1707.8 | 1367028 | 1301932 | [16 empty] | 105301.564 | 0 | 80881 | 0 |  |  | 744 | 36 | (ON) Once through No Cool Pond |  | ON | Open | Brackish | Surface | Chesapeake Bay | Chesapeake Bay | OP | 5 | 1975 | 4 | 1977 | OP |  |  |  |  | OP | 5 | 1975 | 5 | 1975 | N | NUC | ST | N/A | IPP Non-CHP | 3 | 2 | 2 | 1 | 1C MB MG
55951 | MD | 6011 | Calvert Cliffs Nuclear Power Plant | 2015 | 6 | Many | Many | SYS042 | Nuclear | 1707.8 | 1317878 | 1255122 | [16 empty] | 103733.568 | 0 | 82648 | 0 |  |  | 720 | 36 | (ON) Once through No Cool Pond |  | ON | Open | Brackish | Surface | Chesapeake Bay | Chesapeake Bay | OP | 5 | 1975 | 4 | 1977 | OP |  |  |  |  | OP | 5 | 1975 | 5 | 1975 | N | NUC | ST | N/A | IPP Non-CHP | 3 | 2 | 2 | 1 | 1C MB MG
55951 | MD | 6011 | Calvert Cliffs Nuclear Power Plant | 2015 | 7 | Many | Many | SYS042 | Nuclear | 1707.8 | 1343968 | 1279970 | [16 empty] | 106912.532 | 0 | 83527 | 0 |  |  | 744 | 36 | (ON) Once through No Cool Pond |  | ON | Open | Brackish | Surface | Chesapeake Bay | Chesapeake Bay | OP | 5 | 1975 | 4 | 1977 | OP |  |  |  |  | OP | 5 | 1975 | 5 | 1975 | N | NUC | ST | N/A | IPP Non-CHP | 3 | 2 | 2 | 1 | 1C MB MG
55951 | MD | 6011 | Calvert Cliffs Nuclear Power Plant | 2015 | 8 | Many | Many | SYS042 | Nuclear | 1707.8 | 1346498 | 1282379 | [16 empty] | 107191.354 | 0 | 83588 | 0 |  |  | 744 | 36 | (ON) Once through No Cool Pond |  | ON | Open | Brackish | Surface | Chesapeake Bay | Chesapeake Bay | OP | 5 | 1975 | 4 | 1977 | OP |  |  |  |  | OP | 5 | 1975 | 5 | 1975 | N | NUC | ST | N/A | IPP Non-CHP | 3 | 2 | 2 | 1 | 1C MB MG
55951 | MD | 6011 | Calvert Cliffs Nuclear Power Plant | 2015 | 9 | Many | Many | SYS042 | Nuclear | 1707.8 | 1307252 | 1245002 | [16 empty] | 103523.702 | 0 | 83151 | 0 |  |  | 720 | 36 | (ON) Once through No Cool Pond |  | ON | Open | Brackish | Surface | Chesapeake Bay | Chesapeake Bay | OP | 5 | 1975 | 4 | 1977 | OP |  |  |  |  | OP | 5 | 1975 | 5 | 1975 | N | NUC | ST | N/A | IPP Non-CHP | 3 | 2 | 2 | 1 | 1C MB MG
55951 | MD | 6011 | Calvert Cliffs Nuclear Power Plant | 2015 | 10 | Many | Many | SYS042 | Nuclear | 1707.8 | 1382867 | 1317016 | [16 empty] | 107005.473 | 0 | 81248 | 0 |  |  | 744 | 36 | (ON) Once through No Cool Pond |  | ON | Open | Brackish | Surface | Chesapeake Bay | Chesapeake Bay | OP | 5 | 1975 | 4 | 1977 | OP |  |  |  |  | OP | 5 | 1975 | 5 | 1975 | N | NUC | ST | N/A | IPP Non-CHP | 3 | 2 | 2 | 1 | 1C MB MG
55951 | MD | 6011 | Calvert Cliffs Nuclear Power Plant | 2015 | 11 | Many | Many | SYS042 | Nuclear | 1707.8 | 1344896 | 1280853 | [16 empty] | 102804.163 | 0 | 80262 | 0 |  |  | 720 | 36 | (ON) Once through No Cool Pond |  | ON | Open | Brackish | Surface | Chesapeake Bay | Chesapeake Bay | OP | 5 | 1975 | 4 | 1977 | OP |  |  |  |  | OP | 5 | 1975 | 5 | 1975 | N | NUC | ST | N/A | IPP Non-CHP | 3 | 2 | 2 | 1 | 1C MB MG
55951 | MD | 6011 | Calvert Cliffs Nuclear Power Plant | 2015 | 12 | Many | Many | SYS042 | Nuclear | 1707.8 | 1273353 | 1212718 | [16 empty] | 107191.354 | 0 | 88389 | 0 |  |  | 744 | 36 | (ON) Once through No Cool Pond |  | ON | Open | Brackish | Surface | Chesapeake Bay | Chesapeake Bay | OP | 5 | 1975 | 4 | 1977 | OP |  |  |  |  | OP | 5 | 1975 | 5 | 1975 | N | NUC | ST | N/A | IPP Non-CHP | 3 | 2 | 2 | 1 | 1C MB MG
2507 | CA | 6013 | Olive | 2015 | 1 | Many | Many | Many | Natural Gas Steam Turbine | 99 | 0 | 0 | [6 empty] | 0 | 0 |  |  |  | 0 |  |  |  |  | 0 | 0 |  |  |  |  | 0 |  | (RI) Recirculate: Induced Draft |  | RI | Closed | Reclaimed | Discharge | Municipality | Municipality | OA | 10 | 1959 | 9 | 1964 | SB | 11 | 1959 | 2 | 1965 | SB | 11 | 1959 | 2 | 1965 | N | NG | ST | N/A | Electric Utility | 1 | 2 | 2 | 2 | Complex
2507 | CA | 6013 | Olive | 2015 | 2 | Many | Many | Many | Natural Gas Steam Turbine | 99 | 0 | 0 | [6 empty] | 0 | 0 |  |  |  | 0 | [10 empty] | 0 |  | (RI) Recirculate: Induced Draft |  | RI | Closed | Reclaimed | Discharge | Municipality | Municipality | OA | 10 | 1959 | 9 | 1964 | SB | 11 | 1959 | 2 | 1965 | SB | 11 | 1959 | 2 | 1965 | N | NG | ST | N/A | Electric Utility | 1 | 2 | 2 | 2 | Complex
2507 | CA | 6013 | Olive | 2015 | 3 | Many | Many | Many | Natural Gas Steam Turbine | 99 | 0 | 0 | [6 empty] | 0 | 0 |  |  |  | 0 | [10 empty] | 0 |  | (RI) Recirculate: Induced Draft |  | RI | Closed | Reclaimed | Discharge | Municipality | Municipality | OA | 10 | 1959 | 9 | 1964 | SB | 11 | 1959 | 2 | 1965 | SB | 11 | 1959 | 2 | 1965 | N | NG | ST | N/A | Electric Utility | 1 | 2 | 2 | 2 | Complex
2507 | CA | 6013 | Olive | 2015 | 4 | Many | Many | Many | Natural Gas Steam Turbine | 99 | 0 | 0 | [6 empty] | 0 | 0 |  |  |  | 0 | [10 empty] | 0 |  | (RI) Recirculate: Induced Draft |  | RI | Closed | Reclaimed | Discharge | Municipality | Municipality | OA | 10 | 1959 | 9 | 1964 | SB | 11 | 1959 | 2 | 1965 | SB | 11 | 1959 | 2 | 1965 | N | NG | ST | N/A | Electric Utility | 1 | 2 | 2 | 2 | Complex
2507 | CA | 6013 | Olive | 2015 | 5 | Many | Many | Many | Natural Gas Steam Turbine | 99 | 0 | 0 | [6 empty] | 0 | 0 |  |  |  | 0 | [10 empty] | 0 |  | (RI) Recirculate: Induced Draft |  | RI | Closed | Reclaimed | Discharge | Municipality | Municipality | OA | 10 | 1959 | 9 | 1964 | SB | 11 | 1959 | 2 | 1965 | SB | 11 | 1959 | 2 | 1965 | N | NG | ST | N/A | Electric Utility | 1 | 2 | 2 | 2 | Complex
2507 | CA | 6013 | Olive | 2015 | 6 | Many | Many | Many | Natural Gas Steam Turbine | 99 | 0 | 0 | [6 empty] | 0 | 0 |  |  |  | 0 | [10 empty] | 0 |  | (RI) Recirculate: Induced Draft |  | RI | Closed | Reclaimed | Discharge | Municipality | Municipality | OA | 10 | 1959 | 9 | 1964 | SB | 11 | 1959 | 2 | 1965 | SB | 11 | 1959 | 2 | 1965 | N | NG | ST | N/A | Electric Utility | 1 | 2 | 2 | 2 | Complex
2507 | CA | 6013 | Olive | 2015 | 7 | Many | Many | Many | Natural Gas Steam Turbine | 99 | 0 | 0 | [6 empty] | 0 | 0 |  |  |  | 0 | [10 empty] | 0 |  | (RI) Recirculate: Induced Draft |  | RI | Closed | Reclaimed | Discharge | Municipality | Municipality | OA | 10 | 1959 | 9 | 1964 | SB | 11 | 1959 | 2 | 1965 | SB | 11 | 1959 | 2 | 1965 | N | NG | ST | N/A | Electric Utility | 1 | 2 | 2 | 2 | Complex
2507 | CA | 6013 | Olive | 2015 | 8 | Many | Many | Many | Natural Gas Steam Turbine | 99 | 0 | 0 | [6 empty] | 0 | 0 |  |  |  | 0 | [10 empty] | 0 |  | (RI) Recirculate: Induced Draft |  | RI | Closed | Reclaimed | Discharge | Municipality | Municipality | OA | 10 | 1959 | 9 | 1964 | SB | 11 | 1959 | 2 | 1965 | SB | 11 | 1959 | 2 | 1965 | N | NG | ST | N/A | Electric Utility | 1 | 2 | 2 | 2 | Complex
2507 | CA | 6013 | Olive | 2015 | 9 | Many | Many | Many | Natural Gas Steam Turbine | 99 | 0 | 0 | [6 empty] | 0 | 0 |  |  |  | 0 | [10 empty] | 0 |  | (RI) Recirculate: Induced Draft |  | RI | Closed | Reclaimed | Discharge | Municipality | Municipality | OA | 10 | 1959 | 9 | 1964 | SB | 11 | 1959 | 2 | 1965 | SB | 11 | 1959 | 2 | 1965 | N | NG | ST | N/A | Electric Utility | 1 | 2 | 2 | 2 | Complex
2507 | CA | 6013 | Olive | 2015 | 10 | Many | Many | Many | Natural Gas Steam Turbine | 99 | 0 | 0 | [6 empty] | 0 | 0 |  |  |  | 0 | [10 empty] | 0 |  | (RI) Recirculate: Induced Draft |  | RI | Closed | Reclaimed | Discharge | Municipality | Municipality | OA | 10 | 1959 | 9 | 1964 | SB | 11 | 1959 | 2 | 1965 | SB | 11 | 1959 | 2 | 1965 | N | NG | ST | N/A | Electric Utility | 1 | 2 | 2 | 2 | Complex
2507 | CA | 6013 | Olive | 2015 | 11 | Many | Many | Many | Natural Gas Steam Turbine | 99 | 0 | 0 | [6 empty] | 0 | 0 |  |  |  | 0 | [10 empty] | 0 |  | (RI) Recirculate: Induced Draft |  | RI | Closed | Reclaimed | Discharge | Municipality | Municipality | OA | 10 | 1959 | 9 | 1964 | SB | 11 | 1959 | 2 | 1965 | SB | 11 | 1959 | 2 | 1965 | N | NG | ST | N/A | Electric Utility | 1 | 2 | 2 | 2 | Complex
2507 | CA | 6013 | Olive | 2015 | 12 | Many | Many | Many | Natural Gas Steam Turbine | 99 | 0 | 0 | [6 empty] | 0 | 0 |  |  |  | 0 | [10 empty] | 0 |  | (RI) Recirculate: Induced Draft |  | RI | Closed | Reclaimed | Discharge | Municipality | Municipality | OA | 10 | 1959 | 9 | 1964 | SB | 11 | 1959 | 2 | 1965 | SB | 11 | 1959 | 2 | 1965 | N | NG | ST | N/A | Electric Utility | 1 | 2 | 2 | 2 | Complex
3046 | NC | 6014 | Brunswick Nuclear | 2015 | 1 | 1 | NSS1 | 1 | Nuclear | 938 | 737510 | 720733 | [16 empty] | 18471.764 | 0 | 25629 | 0 |  |  | 744 |  | (ON) Once through No Cool Pond |  | ON | Open | Saline | Surface | Atlantic Ocean (Cape Fear) | Atlantic Ocean (Cape Fear) | OP | 3 | 1977 | 3 | 1977 | OP |  |  |  |  | OP | 3 | 1977 | 3 | 1977 | N | NUC | ST | N/A | Electric Utility | 3 | 1 | 1 | 1 | Simple
3046 | NC | 6014 | Brunswick Nuclear | 2015 | 2 | 1 | NSS1 | 1 | Nuclear | 938 | 655267 | 639542 | [16 empty] | 16684.174 | 0 | 26088 | 0 |  |  | 672 |  | (ON) Once through No Cool Pond |  | ON | Open | Saline | Surface | Atlantic Ocean (Cape Fear) | Atlantic Ocean (Cape Fear) | OP | 3 | 1977 | 3 | 1977 | OP |  |  |  |  | OP | 3 | 1977 | 3 | 1977 | N | NUC | ST | N/A | Electric Utility | 3 | 1 | 1 | 1 | Simple
3046 | NC | 6014 | Brunswick Nuclear | 2015 | 3 | 1 | NSS1 | 1 | Nuclear | 938 | 733527 | 715979 | [16 empty] | 20698.095 | 0 | 28909 | 0 |  |  | 744 |  | (ON) Once through No Cool Pond |  | ON | Open | Saline | Surface | Atlantic Ocean (Cape Fear) | Atlantic Ocean (Cape Fear) | OP | 3 | 1977 | 3 | 1977 | OP |  |  |  |  | OP | 3 | 1977 | 3 | 1977 | N | NUC | ST | N/A | Electric Utility | 3 | 1 | 1 | 1 | Simple
3046 | NC | 6014 | Brunswick Nuclear | 2015 | 4 | 1 | NSS1 | 1 | Nuclear | 938 | 707681 | 690878 | [16 empty] | 21191.242 | 0 | 30673 | 0 |  |  | 720 |  | (ON) Once through No Cool Pond |  | ON | Open | Saline | Surface | Atlantic Ocean (Cape Fear) | Atlantic Ocean (Cape Fear) | OP | 3 | 1977 | 3 | 1977 | OP |  |  |  |  | OP | 3 | 1977 | 3 | 1977 | N | NUC | ST | N/A | Electric Utility | 3 | 1 | 1 | 1 | Simple
3046 | NC | 6014 | Brunswick Nuclear | 2015 | 5 | 1 | NSS1 | 1 | Nuclear | 938 | 714556 | 698007 | [16 empty] | 22138.047 | 0 | 31716 | 0 |  |  | 744 |  | (ON) Once through No Cool Pond |  | ON | Open | Saline | Surface | Atlantic Ocean (Cape Fear) | Atlantic Ocean (Cape Fear) | OP | 3 | 1977 | 3 | 1977 | OP |  |  |  |  | OP | 3 | 1977 | 3 | 1977 | N | NUC | ST | N/A | Electric Utility | 3 | 1 | 1 | 1 | Simple
3046 | NC | 6014 | Brunswick Nuclear | 2015 | 6 | 1 | NSS1 | 1 | Nuclear | 938 | 688856 | 672710 | [16 empty] | 21423.917 | 0 | 31847 | 0 |  |  | 720 |  | (ON) Once through No Cool Pond |  | ON | Open | Saline | Surface | Atlantic Ocean (Cape Fear) | Atlantic Ocean (Cape Fear) | OP | 3 | 1977 | 3 | 1977 | OP |  |  |  |  | OP | 3 | 1977 | 3 | 1977 | N | NUC | ST | N/A | Electric Utility | 3 | 1 | 1 | 1 | Simple
3046 | NC | 6014 | Brunswick Nuclear | 2015 | 7 | 1 | NSS1 | 1 | Nuclear | 938 | 718938 | 702647 | [16 empty] | 23380.2 | 0 | 33274 | 0 |  |  | 744 |  | (ON) Once through No Cool Pond |  | ON | Open | Saline | Surface | Atlantic Ocean (Cape Fear) | Atlantic Ocean (Cape Fear) | OP | 3 | 1977 | 3 | 1977 | OP |  |  |  |  | OP | 3 | 1977 | 3 | 1977 | N | NUC | ST | N/A | Electric Utility | 3 | 1 | 1 | 1 | Simple
3046 | NC | 6014 | Brunswick Nuclear | 2015 | 8 | 1 | NSS1 | 1 | Nuclear | 938 | 712873 | 696475 | [16 empty] | 23380.2 | 0 | 33569 | 0 |  |  | 744 |  | (ON) Once through No Cool Pond |  | ON | Open | Saline | Surface | Atlantic Ocean (Cape Fear) | Atlantic Ocean (Cape Fear) | OP | 3 | 1977 | 3 | 1977 | OP |  |  |  |  | OP | 3 | 1977 | 3 | 1977 | N | NUC | ST | N/A | Electric Utility | 3 | 1 | 1 | 1 | Simple
3046 | NC | 6014 | Brunswick Nuclear | 2015 | 9 | 1 | NSS1 | 1 | Nuclear | 938 | 698495 | 682144 | [16 empty] | 23056.704 | 0 | 33800 | 0 |  |  | 720 |  | (ON) Once through No Cool Pond |  | ON | Open | Saline | Surface | Atlantic Ocean (Cape Fear) | Atlantic Ocean (Cape Fear) | OP | 3 | 1977 | 3 | 1977 | OP |  |  |  |  | OP | 3 | 1977 | 3 | 1977 | N | NUC | ST | N/A | Electric Utility | 3 | 1 | 1 | 1 | Simple
3046 | NC | 6014 | Brunswick Nuclear | 2015 | 10 | 1 | NSS1 | 1 | Nuclear | 938 | 726320 | 709968 | [16 empty] | 22138.047 | 0 | 31182 | 0 |  |  | 744 |  | (ON) Once through No Cool Pond |  | ON | Open | Saline | Surface | Atlantic Ocean (Cape Fear) | Atlantic Ocean (Cape Fear) | OP | 3 | 1977 | 3 | 1977 | OP |  |  |  |  | OP | 3 | 1977 | 3 | 1977 | N | NUC | ST | N/A | Electric Utility | 3 | 1 | 1 | 1 | Simple
3046 | NC | 6014 | Brunswick Nuclear | 2015 | 11 | 1 | NSS1 | 1 | Nuclear | 938 | 574736 | 560491 | [16 empty] | 21016.757 | 0 | 37497 | 0 |  |  | 720 |  | (ON) Once through No Cool Pond |  | ON | Open | Saline | Surface | Atlantic Ocean (Cape Fear) | Atlantic Ocean (Cape Fear) | OP | 3 | 1977 | 3 | 1977 | OP |  |  |  |  | OP | 3 | 1977 | 3 | 1977 | N | NUC | ST | N/A | Electric Utility | 3 | 1 | 1 | 1 | Simple
3046 | NC | 6014 | Brunswick Nuclear | 2015 | 12 | 1 | NSS1 | 1 | Nuclear | 938 | 719283 | 703030 | [16 empty] | 18471.746 | 0 | 26274 | 0 |  |  | 744 |  | (ON) Once through No Cool Pond |  | ON | Open | Saline | Surface | Atlantic Ocean (Cape Fear) | Atlantic Ocean (Cape Fear) | OP | 3 | 1977 | 3 | 1977 | OP |  |  |  |  | OP | 3 | 1977 | 3 | 1977 | N | NUC | ST | N/A | Electric Utility | 3 | 1 | 1 | 1 | Simple
3046 | NC | 6014 | Brunswick Nuclear | 2015 | 1 | 2 | NSS2 | 2 | Nuclear | 932 | 702699 | 684760 | [16 empty] | 18471.764 | 0 | 26976 | 0 |  |  | 744 |  | (ON) Once through No Cool Pond |  | ON | Open | Saline | Surface | Atlantic Ocean (Cape Fear) | Atlantic Ocean (Cape Fear) | OP | 11 | 1975 | 11 | 1975 | OP |  |  |  |  | OP | 11 | 1975 | 11 | 1975 | N | NUC | ST | N/A | Electric Utility | 3 | 1 | 1 | 1 | Simple
3046 | NC | 6014 | Brunswick Nuclear | 2015 | 2 | 2 | NSS2 | 2 | Nuclear | 932 | 442963 | 431003 | [16 empty] | 12513.11 | 0 | 29033 | 0 |  |  | 504 |  | (ON) Once through No Cool Pond |  | ON | Open | Saline | Surface | Atlantic Ocean (Cape Fear) | Atlantic Ocean (Cape Fear) | OP | 11 | 1975 | 11 | 1975 | OP |  |  |  |  | OP | 11 | 1975 | 11 | 1975 | N | NUC | ST | N/A | Electric Utility | 3 | 1 | 1 | 1 | Simple
3046 | NC | 6014 | Brunswick Nuclear | 2015 | 3 | 2 | NSS2 | 2 | Nuclear | 932 | 0 | -2456 | [16 empty] | 226.191 | 0 |  |  |  |  | 20 |  | (ON) Once through No Cool Pond |  | ON | Open | Saline | Surface | Atlantic Ocean (Cape Fear) | Atlantic Ocean (Cape Fear) | OP | 11 | 1975 | 11 | 1975 | OP |  |  |  |  | OP | 11 | 1975 | 11 | 1975 | N | NUC | ST | N/A | Electric Utility | 3 | 1 | 1 | 1 | Simple
3046 | NC | 6014 | Brunswick Nuclear | 2015 | 4 | 2 | NSS2 | 2 | Nuclear | 932 | 548905 | 533862 | [16 empty] | 19659.586 | 0 | 36825 | 0 |  |  | 576 |  | (ON) Once through No Cool Pond |  | ON | Open | Saline | Surface | Atlantic Ocean (Cape Fear) | Atlantic Ocean (Cape Fear) | OP | 11 | 1975 | 11 | 1975 | OP |  |  |  |  | OP | 11 | 1975 | 11 | 1975 | N | NUC | ST | N/A | Electric Utility | 3 | 1 | 1 | 1 | Simple
3046 | NC | 6014 | Brunswick Nuclear | 2015 | 5 | 2 | NSS2 | 2 | Nuclear | 932 | 714373 | 696982 | [16 empty] | 22138.047 | 0 | 31763 | 0 |  |  | 744 |  | (ON) Once through No Cool Pond |  | ON | Open | Saline | Surface | Atlantic Ocean (Cape Fear) | Atlantic Ocean (Cape Fear) | OP | 11 | 1975 | 11 | 1975 | OP |  |  |  |  | OP | 11 | 1975 | 11 | 1975 | N | NUC | ST | N/A | Electric Utility | 3 | 1 | 1 | 1 | Simple
3046 | NC | 6014 | Brunswick Nuclear | 2015 | 6 | 2 | NSS2 | 2 | Nuclear | 932 | 674291 | 656403 | [16 empty] | 21423.917 | 0 | 32638 | 0 |  |  | 720 |  | (ON) Once through No Cool Pond |  | ON | Open | Saline | Surface | Atlantic Ocean (Cape Fear) | Atlantic Ocean (Cape Fear) | OP | 11 | 1975 | 11 | 1975 | OP |  |  |  |  | OP | 11 | 1975 | 11 | 1975 | N | NUC | ST | N/A | Electric Utility | 3 | 1 | 1 | 1 | Simple
3046 | NC | 6014 | Brunswick Nuclear | 2015 | 7 | 2 | NSS2 | 2 | Nuclear | 932 | 706145 | 687635 | [16 empty] | 23380.2 | 0 | 34001 | 0 |  |  | 744 |  | (ON) Once through No Cool Pond |  | ON | Open | Saline | Surface | Atlantic Ocean (Cape Fear) | Atlantic Ocean (Cape Fear) | OP | 11 | 1975 | 11 | 1975 | OP |  |  |  |  | OP | 11 | 1975 | 11 | 1975 | N | NUC | ST | N/A | Electric Utility | 3 | 1 | 1 | 1 | Simple
3046 | NC | 6014 | Brunswick Nuclear | 2015 | 8 | 2 | NSS2 | 2 | Nuclear | 932 | 707731 | 689509 | [16 empty] | 23380.2 | 0 | 33908 | 0 |  |  | 744 |  | (ON) Once through No Cool Pond |  | ON | Open | Saline | Surface | Atlantic Ocean (Cape Fear) | Atlantic Ocean (Cape Fear) | OP | 11 | 1975 | 11 | 1975 | OP |  |  |  |  | OP | 11 | 1975 | 11 | 1975 | N | NUC | ST | N/A | Electric Utility | 3 | 1 | 1 | 1 | Simple
3046 | NC | 6014 | Brunswick Nuclear | 2015 | 9 | 2 | NSS2 | 2 | Nuclear | 932 | 675006 | 657684 | [16 empty] | 22587.206 | 0 | 34344 | 0 |  |  | 720 |  | (ON) Once through No Cool Pond |  | ON | Open | Saline | Surface | Atlantic Ocean (Cape Fear) | Atlantic Ocean (Cape Fear) | OP | 11 | 1975 | 11 | 1975 | OP |  |  |  |  | OP | 11 | 1975 | 11 | 1975 | N | NUC | ST | N/A | Electric Utility | 3 | 1 | 1 | 1 | Simple
3046 | NC | 6014 | Brunswick Nuclear | 2015 | 10 | 2 | NSS2 | 2 | Nuclear | 932 | 716042 | 697366 | [16 empty] | 22138.047 | 0 | 31745 | 0 |  |  | 744 |  | (ON) Once through No Cool Pond |  | ON | Open | Saline | Surface | Atlantic Ocean (Cape Fear) | Atlantic Ocean (Cape Fear) | OP | 11 | 1975 | 11 | 1975 | OP |  |  |  |  | OP | 11 | 1975 | 11 | 1975 | N | NUC | ST | N/A | Electric Utility | 3 | 1 | 1 | 1 | Simple
3046 | NC | 6014 | Brunswick Nuclear | 2015 | 11 | 2 | NSS2 | 2 | Nuclear | 932 | 690167 | 672413 | [16 empty] | 21423.917 | 0 | 31861 | 0 |  |  | 720 |  | (ON) Once through No Cool Pond |  | ON | Open | Saline | Surface | Atlantic Ocean (Cape Fear) | Atlantic Ocean (Cape Fear) | OP | 11 | 1975 | 11 | 1975 | OP |  |  |  |  | OP | 11 | 1975 | 11 | 1975 | N | NUC | ST | N/A | Electric Utility | 3 | 1 | 1 | 1 | Simple
3046 | NC | 6014 | Brunswick Nuclear | 2015 | 12 | 2 | NSS2 | 2 | Nuclear | 932 | 708853 | 690817 | [16 empty] | 18471.746 | 0 | 26739 | 0 |  |  | 744 |  | (ON) Once through No Cool Pond |  | ON | Open | Saline | Surface | Atlantic Ocean (Cape Fear) | Atlantic Ocean (Cape Fear) | OP | 11 | 1975 | 11 | 1975 | OP |  |  |  |  | OP | 11 | 1975 | 11 | 1975 | N | NUC | ST | N/A | Electric Utility | 3 | 1 | 1 | 1 | Simple
3046 | NC | 6015 | Harris | 2015 | 1 | 1 | NSS1 | 1 | Nuclear | 928 | 759010 | 716758 | [16 empty] | 824.547 | 384.375 | 1150 | 536 |  |  | 744 | 30 | (RN) Recirculate: Natural Draft |  | RN | Closed | Fresh | Surface | Shearon Harris Reservoir | Shearon Harris Reservoir | OP | 5 | 1987 | 5 | 1987 | OP |  |  |  |  | OP | 5 | 1987 | 5 | 1987 | N | NUC | ST | N/A | Electric Utility | 3 | 1 | 1 | 1 | Simple
3046 | NC | 6015 | Harris | 2015 | 2 | 1 | NSS1 | 1 | Nuclear | 928 | 689638 | 650304 | [16 empty] | 719.554 | 330.379 | 1106 | 508 |  |  | 672 | 30 | (RN) Recirculate: Natural Draft |  | RN | Closed | Fresh | Surface | Shearon Harris Reservoir | Shearon Harris Reservoir | OP | 5 | 1987 | 5 | 1987 | OP |  |  |  |  | OP | 5 | 1987 | 5 | 1987 | N | NUC | ST | N/A | Electric Utility | 3 | 1 | 1 | 1 | Simple
3046 | NC | 6015 | Harris | 2015 | 3 | 1 | NSS1 | 1 | Nuclear | 928 | 755145 | 712106 | [16 empty] | 858.645 | 406.074 | 1206 | 570 |  |  | 744 | 30 | (RN) Recirculate: Natural Draft |  | RN | Closed | Fresh | Surface | Shearon Harris Reservoir | Shearon Harris Reservoir | OP | 5 | 1987 | 5 | 1987 | OP |  |  |  |  | OP | 5 | 1987 | 5 | 1987 | N | NUC | ST | N/A | Electric Utility | 3 | 1 | 1 | 1 | Simple
3046 | NC | 6015 | Harris | 2015 | 4 | 1 | NSS1 | 1 | Nuclear | 928 | 23425 | 15096 | [16 empty] | 458.971 | 11.999 | 30403 | 795 |  |  | 720 | 30 | (RN) Recirculate: Natural Draft |  | RN | Closed | Fresh | Surface | Shearon Harris Reservoir | Shearon Harris Reservoir | OP | 5 | 1987 | 5 | 1987 | OP |  |  |  |  | OP | 5 | 1987 | 5 | 1987 | N | NUC | ST | N/A | Electric Utility | 3 | 1 | 1 | 1 | Simple
3046 | NC | 6015 | Harris | 2015 | 5 | 1 | NSS1 | 1 | Nuclear | 928 | 364294 | 333847 | [16 empty] | 719.154 | 201.487 | 2154 | 604 |  |  | 744 | 30 | (RN) Recirculate: Natural Draft |  | RN | Closed | Fresh | Surface | Shearon Harris Reservoir | Shearon Harris Reservoir | OP | 5 | 1987 | 5 | 1987 | OP |  |  |  |  | OP | 5 | 1987 | 5 | 1987 | N | NUC | ST | N/A | Electric Utility | 3 | 1 | 1 | 1 | Simple
3046 | NC | 6015 | Harris | 2015 | 6 | 1 | NSS1 | 1 | Nuclear | 928 | 713089 | 671653 | [16 empty] | 881.944 | 446.971 | 1313 | 665 |  |  | 720 | 30 | (RN) Recirculate: Natural Draft |  | RN | Closed | Fresh | Surface | Shearon Harris Reservoir | Shearon Harris Reservoir | OP | 5 | 1987 | 5 | 1987 | OP |  |  |  |  | OP | 5 | 1987 | 5 | 1987 | N | NUC | ST | N/A | Electric Utility | 3 | 1 | 1 | 1 | Simple
3046 | NC | 6015 | Harris | 2015 | 7 | 1 | NSS1 | 1 | Nuclear | 928 | 737978 | 695019 | [16 empty] | 840.046 | 455.671 | 1209 | 656 |  |  | 744 | 30 | (RN) Recirculate: Natural Draft |  | RN | Closed | Fresh | Surface | Shearon Harris Reservoir | Shearon Harris Reservoir | OP | 5 | 1987 | 5 | 1987 | OP |  |  |  |  | OP | 5 | 1987 | 5 | 1987 | N | NUC | ST | N/A | Electric Utility | 3 | 1 | 1 | 1 | Simple
3046 | NC | 6015 | Harris | 2015 | 8 | 1 | NSS1 | 1 | Nuclear | 928 | 739369 | 696555 | [16 empty] | 867.944 | 464.97 | 1246 | 668 |  |  | 744 | 30 | (RN) Recirculate: Natural Draft |  | RN | Closed | Fresh | Surface | Shearon Harris Reservoir | Shearon Harris Reservoir | OP | 5 | 1987 | 5 | 1987 | OP |  |  |  |  | OP | 5 | 1987 | 5 | 1987 | N | NUC | ST | N/A | Electric Utility | 3 | 1 | 1 | 1 | Simple
3046 | NC | 6015 | Harris | 2015 | 9 | 1 | NSS1 | 1 | Nuclear | 928 | 718414 | 677127 | [16 empty] | 857.945 | 443.972 | 1267 | 656 |  |  | 720 | 30 | (RN) Recirculate: Natural Draft |  | RN | Closed | Fresh | Surface | Shearon Harris Reservoir | Shearon Harris Reservoir | OP | 5 | 1987 | 5 | 1987 | OP |  |  |  |  | OP | 5 | 1987 | 5 | 1987 | N | NUC | ST | N/A | Electric Utility | 3 | 1 | 1 | 1 | Simple
3046 | NC | 6015 | Harris | 2015 | 10 | 1 | NSS1 | 1 | Nuclear | 928 | 749189 | 706975 | [16 empty] | 867.944 | 440.172 | 1228 | 623 |  |  | 744 | 30 | (RN) Recirculate: Natural Draft |  | RN | Closed | Fresh | Surface | Shearon Harris Reservoir | Shearon Harris Reservoir | OP | 5 | 1987 | 5 | 1987 | OP |  |  |  |  | OP | 5 | 1987 | 5 | 1987 | N | NUC | ST | N/A | Electric Utility | 3 | 1 | 1 | 1 | Simple
3046 | NC | 6015 | Harris | 2015 | 11 | 1 | NSS1 | 1 | Nuclear | 928 | 733769 | 692525 | [16 empty] | 851.945 | 407.974 | 1230 | 589 |  |  | 720 | 30 | (RN) Recirculate: Natural Draft |  | RN | Closed | Fresh | Surface | Shearon Harris Reservoir | Shearon Harris Reservoir | OP | 5 | 1987 | 5 | 1987 | OP |  |  |  |  | OP | 5 | 1987 | 5 | 1987 | N | NUC | ST | N/A | Electric Utility | 3 | 1 | 1 | 1 | Simple
3046 | NC | 6015 | Harris | 2015 | 12 | 1 | NSS1 | 1 | Nuclear | 928 | 746932 | 704212 | [16 empty] | 861.745 | 412.274 | 1224 | 585 |  |  | 744 | 30 | (RN) Recirculate: Natural Draft |  | RN | Closed | Fresh | Surface | Shearon Harris Reservoir | Shearon Harris Reservoir | OP | 5 | 1987 | 5 | 1987 | OP |  |  |  |  | OP | 5 | 1987 | 5 | 1987 | N | NUC | ST | N/A | Electric Utility | 3 | 1 | 1 | 1 | Simple
49756 | IL | 6016 | Duck Creek | 2015 | 1 | 1 | 1 | 1 | Conventional Steam Coal | 410 | 191402 | 171665 | [6 empty] | 1823812 | 1823812 |  |  | 1818806 |  | 5006 |  |  |  | 8902.395 | 0 | 51859 | 0 | 4881 | 0 | 645 | 8 | (RC) Recirculate: Cooling Pond |  | RC | Closed | Fresh | Surface | Duck Creek Reservoir | Duck Creek Reservoir | OP | 6 | 1976 | 6 | 1976 | OP | 6 | 1976 | 6 | 1976 | OP | 6 | 1976 | 6 | 1976 | N | SUB | ST | N/A | IPP Non-CHP | 1 | 1 | 1 | 1 | Simple
49756 | IL | 6016 | Duck Creek | 2015 | 2 | 1 | 1 | 1 | Conventional Steam Coal | 410 | 181566 | 162663 | [6 empty] | 1719122 | 1719122 |  |  | 1708478 |  | 10645 |  |  |  | 7789.629 | 0 | 47888 | 0 | 4531 | 0 | 564 | 8 | (RC) Recirculate: Cooling Pond |  | RC | Closed | Fresh | Surface | Duck Creek Reservoir | Duck Creek Reservoir | OP | 6 | 1976 | 6 | 1976 | OP | 6 | 1976 | 6 | 1976 | OP | 6 | 1976 | 6 | 1976 | N | SUB | ST | N/A | IPP Non-CHP | 1 | 1 | 1 | 1 | Simple
49756 | IL | 6016 | Duck Creek | 2015 | 3 | 1 | 1 | 1 | Conventional Steam Coal | 410 | 240767 | 218389 | [6 empty] | 2281300 | 2281300 |  |  | 2280092 |  | 1208 |  |  |  | 10253.4 | 0 | 46950 | 0 | 4495 | 0 | 743 | 8 | (RC) Recirculate: Cooling Pond |  | RC | Closed | Fresh | Surface | Duck Creek Reservoir | Duck Creek Reservoir | OP | 6 | 1976 | 6 | 1976 | OP | 6 | 1976 | 6 | 1976 | OP | 6 | 1976 | 6 | 1976 | N | SUB | ST | N/A | IPP Non-CHP | 1 | 1 | 1 | 1 | Simple
49756 | IL | 6016 | Duck Creek | 2015 | 4 | 1 | 1 | 1 | Conventional Steam Coal | 410 | 182566 | 165433 | [6 empty] | 1705676 | 1705676 |  |  | 1704169 |  | 1507 |  |  |  | 7967.442 | 0 | 48161 | 0 | 4671 | 0 | 577 | 8 | (RC) Recirculate: Cooling Pond |  | RC | Closed | Fresh | Surface | Duck Creek Reservoir | Duck Creek Reservoir | OP | 6 | 1976 | 6 | 1976 | OP | 6 | 1976 | 6 | 1976 | OP | 6 | 1976 | 6 | 1976 | N | SUB | ST | N/A | IPP Non-CHP | 1 | 1 | 1 | 1 | Simple
49756 | IL | 6016 | Duck Creek | 2015 | 5 | 1 | 1 | 1 | Conventional Steam Coal | 410 | 161921 | 146793 | [6 empty] | 1596246 | 1596246 |  |  | 1587549 |  | 8697 |  |  |  | 3164.996 | 0 | 21561 | 0 | 1983 | 0 | 229 | 8 | (RC) Recirculate: Cooling Pond |  | RC | Closed | Fresh | Surface | Duck Creek Reservoir | Duck Creek Reservoir | OP | 6 | 1976 | 6 | 1976 | OP | 6 | 1976 | 6 | 1976 | OP | 6 | 1976 | 6 | 1976 | N | SUB | ST | N/A | IPP Non-CHP | 1 | 1 | 1 | 1 | Simple
49756 | IL | 6016 | Duck Creek | 2015 | 6 | 1 | 1 | 1 | Conventional Steam Coal | 410 | 232975 | 211750 | [6 empty] | 2286970 | 2286970 |  |  | 2282213 |  | 4757 |  |  |  | 9715.342 | 0 | 45881 | 0 | 4248 | 0 | 704 | 8 | (RC) Recirculate: Cooling Pond |  | RC | Closed | Fresh | Surface | Duck Creek Reservoir | Duck Creek Reservoir | OP | 6 | 1976 | 6 | 1976 | OP | 6 | 1976 | 6 | 1976 | OP | 6 | 1976 | 6 | 1976 | N | SUB | ST | N/A | IPP Non-CHP | 1 | 1 | 1 | 1 | Simple
49756 | IL | 6016 | Duck Creek | 2015 | 7 | 1 | 1 | 1 | Conventional Steam Coal | 410 | 175178 | 157006 | [6 empty] | 1785221 | 1785221 |  |  | 1777663 |  | 7558 |  |  |  | 8740.222 | 0 | 55668 | 0 | 4896 | 0 | 633 | 8 | (RC) Recirculate: Cooling Pond |  | RC | Closed | Fresh | Surface | Duck Creek Reservoir | Duck Creek Reservoir | OP | 6 | 1976 | 6 | 1976 | OP | 6 | 1976 | 6 | 1976 | OP | 6 | 1976 | 6 | 1976 | N | SUB | ST | N/A | IPP Non-CHP | 1 | 1 | 1 | 1 | Simple
49756 | IL | 6016 | Duck Creek | 2015 | 8 | 1 | 1 | 1 | Conventional Steam Coal | 410 | 143643 | 127816 | [6 empty] | 1454148 | 1454148 |  |  | 1442713 |  | 11435 |  |  |  | 6358.342 | 0 | 49746 | 0 | 4373 | 0 | 461 | 8 | (RC) Recirculate: Cooling Pond |  | RC | Closed | Fresh | Surface | Duck Creek Reservoir | Duck Creek Reservoir | OP | 6 | 1976 | 6 | 1976 | OP | 6 | 1976 | 6 | 1976 | OP | 6 | 1976 | 6 | 1976 | N | SUB | ST | N/A | IPP Non-CHP | 1 | 1 | 1 | 1 | Simple
49756 | IL | 6016 | Duck Creek | 2015 | 9 | 1 | 1 | 1 | Conventional Steam Coal | 410 | 254511 | 231643 | [6 empty] | 2463765 | 2463765 |  |  | 2462442 |  | 1323 |  |  |  | 9935.115 | 0 | 42890 | 0 | 4032 | 0 | 720 | 8 | (RC) Recirculate: Cooling Pond |  | RC | Closed | Fresh | Surface | Duck Creek Reservoir | Duck Creek Reservoir | OP | 6 | 1976 | 6 | 1976 | OP | 6 | 1976 | 6 | 1976 | OP | 6 | 1976 | 6 | 1976 | N | SUB | ST | N/A | IPP Non-CHP | 1 | 1 | 1 | 1 | Simple
49756 | IL | 6016 | Duck Creek | 2015 | 10 | 1 | 1 | 1 | Conventional Steam Coal | 410 | 207592 | 187260 | [6 empty] | 1971442 | 1971442 |  |  | 1964915 |  | 6526 |  |  |  | 8950.45 | 0 | 47797 | 0 | 4540 | 0 | 649 | 8 | (RC) Recirculate: Cooling Pond |  | RC | Closed | Fresh | Surface | Duck Creek Reservoir | Duck Creek Reservoir | OP | 6 | 1976 | 6 | 1976 | OP | 6 | 1976 | 6 | 1976 | OP | 6 | 1976 | 6 | 1976 | N | SUB | ST | N/A | IPP Non-CHP | 1 | 1 | 1 | 1 | Simple
49756 | IL | 6016 | Duck Creek | 2015 | 11 | 1 | 1 | 1 | Conventional Steam Coal | 410 | 205330 | 185624 | [6 empty] | 1939296 | 1939296 |  |  | 1935454 |  | 3842 |  |  |  | 9949.8 | 0 | 53602 | 0 | 5131 | 0 | 720 | 8 | (RC) Recirculate: Cooling Pond |  | RC | Closed | Fresh | Surface | Duck Creek Reservoir | Duck Creek Reservoir | OP | 6 | 1976 | 6 | 1976 | OP | 6 | 1976 | 6 | 1976 | OP | 6 | 1976 | 6 | 1976 | N | SUB | ST | N/A | IPP Non-CHP | 1 | 1 | 1 | 1 | Simple
49756 | IL | 6016 | Duck Creek | 2015 | 12 | 1 | 1 | 1 | Conventional Steam Coal | 410 | 182003 | 163150 | [6 empty] | 1740088 | 1740088 |  |  | 1731040 |  | 9048 |  |  |  | 8788.542 | 0 | 53868 | 0 | 5051 | 0 | 637 | 8 | (RC) Recirculate: Cooling Pond |  | RC | Closed | Fresh | Surface | Duck Creek Reservoir | Duck Creek Reservoir | OP | 6 | 1976 | 6 | 1976 | OP | 6 | 1976 | 6 | 1976 | OP | 6 | 1976 | 6 | 1976 | N | SUB | ST | N/A | IPP Non-CHP | 1 | 1 | 1 | 1 | Simple
520 | IL | 6017 | Newton | 2015 | 1 | 1 | 1 | 1 | Conventional Steam Coal | 595 | 247935 | 229927 | [6 empty] | 2286785 | 2286785 |  |  | 2277580 |  | 9205 |  |  |  | 5774.58 | 0 | 25115 | 0 | 2525 | 0 | 744 | 17 | (OC) Once through with Cool Pond |  | OC | Open | Fresh | Surface | Laws Creek, Sandy Creek | Newton Cooling Lake | OP | 11 | 1977 | 11 | 1977 | OP | 11 | 1977 | 11 | 1977 | OP | 11 | 1977 | 11 | 1977 | N | SUB | ST | N/A | IPP Non-CHP | 1 | 1 | 1 | 1 | Simple
520 | IL | 6017 | Newton | 2015 | 2 | 1 | 1 | 1 | Conventional Steam Coal | 595 | 296529 | 277386 | [6 empty] | 2907886 | 2907886 |  |  | 2907886 |  | 0 |  |  |  | 5644.8 | 0 | 20350 | 0 | 1941 | 0 | 672 | 17 | (OC) Once through with Cool Pond |  | OC | Open | Fresh | Surface | Laws Creek, Sandy Creek | Newton Cooling Lake | OP | 11 | 1977 | 11 | 1977 | OP | 11 | 1977 | 11 | 1977 | OP | 11 | 1977 | 11 | 1977 | N | SUB | ST | N/A | IPP Non-CHP | 1 | 1 | 1 | 1 | Simple
520 | IL | 6017 | Newton | 2015 | 3 | 1 | 1 | 1 | Conventional Steam Coal | 595 | 73104 | 64642 | [6 empty] | 631776 | 631776 |  |  | 631081 |  | 695 |  |  |  | 1411.62 | 0 | 21838 | 0 | 2234 | 0 | 175 | 17 | (OC) Once through with Cool Pond |  | OC | Open | Fresh | Surface | Laws Creek, Sandy Creek | Newton Cooling Lake | OP | 11 | 1977 | 11 | 1977 | OP | 11 | 1977 | 11 | 1977 | OP | 11 | 1977 | 11 | 1977 | N | SUB | ST | N/A | IPP Non-CHP | 1 | 1 | 1 | 1 | Simple
520 | IL | 6017 | Newton | 2015 | 4 | 1 | 1 | 1 | Conventional Steam Coal | 595 | 24729 | 17996 | [6 empty] | 286139 | 286139 |  |  | 280747 |  | 5392 |  |  |  | 1480.08 | 0 | 82245 | 0 | 5173 | 0 | 226 | 17 | (OC) Once through with Cool Pond |  | OC | Open | Fresh | Surface | Laws Creek, Sandy Creek | Newton Cooling Lake | OP | 11 | 1977 | 11 | 1977 | OP | 11 | 1977 | 11 | 1977 | OP | 11 | 1977 | 11 | 1977 | N | SUB | ST | N/A | IPP Non-CHP | 1 | 1 | 1 | 1 | Simple
520 | IL | 6017 | Newton | 2015 | 5 | 1 | 1 | 1 | Conventional Steam Coal | 595 | 302924 | 280255 | [6 empty] | 2875483 | 2875483 |  |  | 2875239 |  | 243 |  |  |  | 11875.5 | 0 | 42374 | 0 | 4130 | 0 | 744 | 17 | (OC) Once through with Cool Pond |  | OC | Open | Fresh | Surface | Laws Creek, Sandy Creek | Newton Cooling Lake | OP | 11 | 1977 | 11 | 1977 | OP | 11 | 1977 | 11 | 1977 | OP | 11 | 1977 | 11 | 1977 | N | SUB | ST | N/A | IPP Non-CHP | 1 | 1 | 1 | 1 | Simple
520 | IL | 6017 | Newton | 2015 | 6 | 1 | 1 | 1 | Conventional Steam Coal | 595 | 312723 | 290383 | [6 empty] | 3053869 | 3053869 |  |  | 3052334 |  | 1535 |  |  |  | 10239.6 | 0 | 35262 | 0 | 3353 | 0 | 720 | 17 | (OC) Once through with Cool Pond |  | OC | Open | Fresh | Surface | Laws Creek, Sandy Creek | Newton Cooling Lake | OP | 11 | 1977 | 11 | 1977 | OP | 11 | 1977 | 11 | 1977 | OP | 11 | 1977 | 11 | 1977 | N | SUB | ST | N/A | IPP Non-CHP | 1 | 1 | 1 | 1 | Simple
520 | IL | 6017 | Newton | 2015 | 7 | 1 | 1 | 1 | Conventional Steam Coal | 595 | 277348 | 258089 | [6 empty] | 2783335 | 2783335 |  |  | 2776830 |  | 6504 |  |  |  | 8739.36 | 0 | 33862 | 0 | 3140 | 0 | 744 | 17 | (OC) Once through with Cool Pond |  | OC | Open | Fresh | Surface | Laws Creek, Sandy Creek | Newton Cooling Lake | OP | 11 | 1977 | 11 | 1977 | OP | 11 | 1977 | 11 | 1977 | OP | 11 | 1977 | 11 | 1977 | N | SUB | ST | N/A | IPP Non-CHP | 1 | 1 | 1 | 1 | Simple
520 | IL | 6017 | Newton | 2015 | 8 | 1 | 1 | 1 | Conventional Steam Coal | 595 | 342760 | 321618 | [6 empty] | 3378473 | 3378473 |  |  | 3378473 |  | 0 |  |  |  | 11025.84 | 0 | 34282 | 0 | 3264 | 0 | 744 | 17 | (OC) Once through with Cool Pond |  | OC | Open | Fresh | Surface | Laws Creek, Sandy Creek | Newton Cooling Lake | OP | 11 | 1977 | 11 | 1977 | OP | 11 | 1977 | 11 | 1977 | OP | 11 | 1977 | 11 | 1977 | N | SUB | ST | N/A | IPP Non-CHP | 1 | 1 | 1 | 1 | Simple
520 | IL | 6017 | Newton | 2015 | 9 | 1 | 1 | 1 | Conventional Steam Coal | 595 | 299991 | 280475 | [6 empty] | 2853999 | 2853999 |  |  | 2853999 |  | 0 |  |  |  | 11910.78 | 0 | 42466 | 0 | 4173 | 0 | 720 | 17 | (OC) Once through with Cool Pond |  | OC | Open | Fresh | Surface | Laws Creek, Sandy Creek | Newton Cooling Lake | OP | 11 | 1977 | 11 | 1977 | OP | 11 | 1977 | 11 | 1977 | OP | 11 | 1977 | 11 | 1977 | N | SUB | ST | N/A | IPP Non-CHP | 1 | 1 | 1 | 1 | Simple
520 | IL | 6017 | Newton | 2015 | 10 | 1 | 1 | 1 | Conventional Steam Coal | 595 | 266219 | 248241 | [6 empty] | 2627867 | 2627867 |  |  | 2625092 |  | 2774 |  |  |  | 9770.88 | 0 | 39360 | 0 | 3718 | 0 | 744 | 17 | (OC) Once through with Cool Pond |  | OC | Open | Fresh | Surface | Laws Creek, Sandy Creek | Newton Cooling Lake | OP | 11 | 1977 | 11 | 1977 | OP | 11 | 1977 | 11 | 1977 | OP | 11 | 1977 | 11 | 1977 | N | SUB | ST | N/A | IPP Non-CHP | 1 | 1 | 1 | 1 | Simple
520 | IL | 6017 | Newton | 2015 | 11 | 1 | 1 | 1 | Conventional Steam Coal | 595 | 180277 | 165461 | [6 empty] | 1749653 | 1749653 |  |  | 1745772 |  | 3881 |  |  |  | 7761.18 | 0 | 46906 | 0 | 4436 | 0 | 720 | 17 | (OC) Once through with Cool Pond |  | OC | Open | Fresh | Surface | Laws Creek, Sandy Creek | Newton Cooling Lake | OP | 11 | 1977 | 11 | 1977 | OP | 11 | 1977 | 11 | 1977 | OP | 11 | 1977 | 11 | 1977 | N | SUB | ST | N/A | IPP Non-CHP | 1 | 1 | 1 | 1 | Simple
520 | IL | 6017 | Newton | 2015 | 12 | 1 | 1 | 1 | Conventional Steam Coal | 595 | 242355 | 223818 | [6 empty] | 2407991 | 2407991 |  |  | 2400479 |  | 7512 |  |  |  | 8875.44 | 0 | 39655 | 0 | 3686 | 0 | 744 | 17 | (OC) Once through with Cool Pond |  | OC | Open | Fresh | Surface | Laws Creek, Sandy Creek | Newton Cooling Lake | OP | 11 | 1977 | 11 | 1977 | OP | 11 | 1977 | 11 | 1977 | OP | 11 | 1977 | 11 | 1977 | N | SUB | ST | N/A | IPP Non-CHP | 1 | 1 | 1 | 1 | Simple
520 | IL | 6017 | Newton | 2015 | 1 | 2 | 2 | 2 | Conventional Steam Coal | 600 | 181802 | 168851 | [6 empty] | 1688530 | 1688530 |  |  | 1688530 |  | 0 |  |  |  | 4291.14 | 0 | 25414 | 0 | 2541 | 0 | 517 | 17 | (OC) Once through with Cool Pond |  | OC | Open | Fresh | Surface | Laws Creek, Sandy Creek | Newton Cooling Lake | OP | 12 | 1982 | 12 | 1982 | OP | 12 | 1982 | 12 | 1982 | OP | 12 | 1982 | 12 | 1982 | N | SUB | ST | N/A | IPP Non-CHP | 1 | 1 | 1 | 1 | Simple
520 | IL | 6017 | Newton | 2015 | 2 | 2 | 2 | 2 | Conventional Steam Coal | 600 | 236953 | 221618 | [6 empty] | 2163627 | 2163627 |  |  | 2152861 |  | 10766 |  |  |  | 5281.5 | 0 | 23832 | 0 | 2441 | 0 | 666 | 17 | (OC) Once through with Cool Pond |  | OC | Open | Fresh | Surface | Laws Creek, Sandy Creek | Newton Cooling Lake | OP | 12 | 1982 | 12 | 1982 | OP | 12 | 1982 | 12 | 1982 | OP | 12 | 1982 | 12 | 1982 | N | SUB | ST | N/A | IPP Non-CHP | 1 | 1 | 1 | 1 | Simple
520 | IL | 6017 | Newton | 2015 | 3 | 2 | 2 | 2 | Conventional Steam Coal | 600 | 317713 | 299550 | [6 empty] | 2992533 | 2992533 |  |  | 2992533 |  | 0 |  |  |  | 6241.62 | 0 | 20837 | 0 | 2086 | 0 | 744 | 17 | (OC) Once through with Cool Pond |  | OC | Open | Fresh | Surface | Laws Creek, Sandy Creek | Newton Cooling Lake | OP | 12 | 1982 | 12 | 1982 | OP | 12 | 1982 | 12 | 1982 | OP | 12 | 1982 | 12 | 1982 | N | SUB | ST | N/A | IPP Non-CHP | 1 | 1 | 1 | 1 | Simple
520 | IL | 6017 | Newton | 2015 | 4 | 2 | 2 | 2 | Conventional Steam Coal | 600 | 254043 | 238853 | [6 empty] | 2577268 | 2577268 |  |  | 2574644 |  | 2624 |  |  |  | 8114.4 | 0 | 33972 | 0 | 3148 | 0 | 720 | 17 | (OC) Once through with Cool Pond |  | OC | Open | Fresh | Surface | Laws Creek, Sandy Creek | Newton Cooling Lake | OP | 12 | 1982 | 12 | 1982 | OP | 12 | 1982 | 12 | 1982 | OP | 12 | 1982 | 12 | 1982 | N | SUB | ST | N/A | IPP Non-CHP | 1 | 1 | 1 | 1 | Simple
520 | IL | 6017 | Newton | 2015 | 5 | 2 | 2 | 2 | Conventional Steam Coal | 600 | 250175 | 232829 | [6 empty] | 2429602 | 2429602 |  |  | 2426810 |  | 2792 |  |  |  | 8993.04 | 0 | 38625 | 0 | 3701 | 0 | 720 | 17 | (OC) Once through with Cool Pond |  | OC | Open | Fresh | Surface | Laws Creek, Sandy Creek | Newton Cooling Lake | OP | 12 | 1982 | 12 | 1982 | OP | 12 | 1982 | 12 | 1982 | OP | 12 | 1982 | 12 | 1982 | N | SUB | ST | N/A | IPP Non-CHP | 1 | 1 | 1 | 1 | Simple
520 | IL | 6017 | Newton | 2015 | 6 | 2 | 2 | 2 | Conventional Steam Coal | 600 | 297038 | 277144 | [6 empty] | 2879078 | 2879078 |  |  | 2876541 |  | 2537 |  |  |  | 12095.16 | 0 | 43642 | 0 | 4201 | 0 | 720 | 17 | (OC) Once through with Cool Pond |  | OC | Open | Fresh | Surface | Laws Creek, Sandy Creek | Newton Cooling Lake | OP | 12 | 1982 | 12 | 1982 | OP | 12 | 1982 | 12 | 1982 | OP | 12 | 1982 | 12 | 1982 | N | SUB | ST | N/A | IPP Non-CHP | 1 | 1 | 1 | 1 | Simple
520 | IL | 6017 | Newton | 2015 | 7 | 2 | 2 | 2 | Conventional Steam Coal | 600 | 324537 | 302756 | [6 empty] | 3191199 | 3191199 |  |  | 3190278 |  | 921 |  |  |  | 12499.2 | 0 | 41285 | 0 | 3917 | 0 | 744 | 17 | (OC) Once through with Cool Pond |  | OC | Open | Fresh | Surface | Laws Creek, Sandy Creek | Newton Cooling Lake | OP | 12 | 1982 | 12 | 1982 | OP | 12 | 1982 | 12 | 1982 | OP | 12 | 1982 | 12 | 1982 | N | SUB | ST | N/A | IPP Non-CHP | 1 | 1 | 1 | 1 | Simple
520 | IL | 6017 | Newton | 2015 | 8 | 2 | 2 | 2 | Conventional Steam Coal | 600 | 215921 | 199331 | [6 empty] | 2120078 | 2120078 |  |  | 2114795 |  | 5282 |  |  |  | 8417.64 | 0 | 42229 | 0 | 3970 | 0 | 694 | 17 | (OC) Once through with Cool Pond |  | OC | Open | Fresh | Surface | Laws Creek, Sandy Creek | Newton Cooling Lake | OP | 12 | 1982 | 12 | 1982 | OP | 12 | 1982 | 12 | 1982 | OP | 12 | 1982 | 12 | 1982 | N | SUB | ST | N/A | IPP Non-CHP | 1 | 1 | 1 | 1 | Simple
520 | IL | 6017 | Newton | 2015 | 9 | 2 | 2 | 2 | Conventional Steam Coal | 600 | 159358 | 145808 | [6 empty] | 1553790 | 1553790 |  |  | 1551322 |  | 2467 |  |  |  | 6320.16 | 0 | 43346 | 0 | 4068 | 0 | 720 | 17 | (OC) Once through with Cool Pond |  | OC | Open | Fresh | Surface | Laws Creek, Sandy Creek | Newton Cooling Lake | OP | 12 | 1982 | 12 | 1982 | OP | 12 | 1982 | 12 | 1982 | OP | 12 | 1982 | 12 | 1982 | N | SUB | ST | N/A | IPP Non-CHP | 1 | 1 | 1 | 1 | Simple
520 | IL | 6017 | Newton | 2015 | 10 | 2 | 2 | 2 | Conventional Steam Coal | 600 | 215914 | 200211 | [6 empty] | 2073486 | 2073486 |  |  | 2062644 |  | 10843 |  |  |  | 8119.86 | 0 | 40557 | 0 | 3916 | 0 | 744 | 17 | (OC) Once through with Cool Pond |  | OC | Open | Fresh | Surface | Laws Creek, Sandy Creek | Newton Cooling Lake | OP | 12 | 1982 | 12 | 1982 | OP | 12 | 1982 | 12 | 1982 | OP | 12 | 1982 | 12 | 1982 | N | SUB | ST | N/A | IPP Non-CHP | 1 | 1 | 1 | 1 | Simple
520 | IL | 6017 | Newton | 2015 | 11 | 2 | 2 | 2 | Conventional Steam Coal | 600 | 50735 | 43669 | [6 empty] | 421024 | 421024 |  |  | 408282 |  | 12742 |  |  |  | 2706.9 | 0 | 61987 | 0 | 6429 | 0 | 305 | 17 | (OC) Once through with Cool Pond |  | OC | Open | Fresh | Surface | Laws Creek, Sandy Creek | Newton Cooling Lake | OP | 12 | 1982 | 12 | 1982 | OP | 12 | 1982 | 12 | 1982 | OP | 12 | 1982 | 12 | 1982 | N | SUB | ST | N/A | IPP Non-CHP | 1 | 1 | 1 | 1 | Simple
520 | IL | 6017 | Newton | 2015 | 12 | 2 | 2 | 2 | Conventional Steam Coal | 600 | 13779 | 9158 | [6 empty] | 172454 | 172454 |  |  | 165956 |  | 6499 |  |  |  | 474.6 | 0 | 51824 | 0 | 2752 | 0 | 65 | 17 | (OC) Once through with Cool Pond |  | OC | Open | Fresh | Surface | Laws Creek, Sandy Creek | Newton Cooling Lake | OP | 12 | 1982 | 12 | 1982 | OP | 12 | 1982 | 12 | 1982 | OP | 12 | 1982 | 12 | 1982 | N | SUB | ST | N/A | IPP Non-CHP | 1 | 1 | 1 | 1 | Simple
55729 | KY | 6018 | East Bend | 2015 | 1 | 2 | 2 | 2 | Conventional Steam Coal | 600 | 445293 | 406389 | [6 empty] | 4398828 | 4398828 |  |  | 4395285 |  | 3543 |  |  |  | 400.212 | 282.034 | 985 | 694 | 91 | 64 | 744 | 36 | (RI) Recirculate: Induced Draft |  | RI | Closed | Fresh | Surface | Ohio River | Ohio River | OP | 3 | 1981 | 3 | 1981 | OP | 3 | 1981 | 3 | 1981 | OP | 3 | 1981 | 3 | 1981 | N | BIT | ST | N/A | Electric Utility | 1 | 1 | 1 | 1 | Simple
55729 | KY | 6018 | East Bend | 2015 | 2 | 2 | 2 | 2 | Conventional Steam Coal | 600 | 369517 | 335559 | [6 empty] | 3679324 | 3679324 |  |  | 3668273 |  | 11051 |  |  |  | 332.645 | 212.344 | 991 | 633 | 90 | 58 | 609 | 36 | (RI) Recirculate: Induced Draft |  | RI | Closed | Fresh | Surface | Ohio River | Ohio River | OP | 3 | 1981 | 3 | 1981 | OP | 3 | 1981 | 3 | 1981 | OP | 3 | 1981 | 3 | 1981 | N | BIT | ST | N/A | Electric Utility | 1 | 1 | 1 | 1 | Simple
55729 | KY | 6018 | East Bend | 2015 | 3 | 2 | 2 | 2 | Conventional Steam Coal | 600 | 284120 | 255762 | [6 empty] | 2650552 | 2650552 |  |  | 2642309 |  | 8242 |  |  |  | 277.061 | 110.76 | 1083 | 433 | 105 | 42 | 466 | 36 | (RI) Recirculate: Induced Draft |  | RI | Closed | Fresh | Surface | Ohio River | Ohio River | OP | 3 | 1981 | 3 | 1981 | OP | 3 | 1981 | 3 | 1981 | OP | 3 | 1981 | 3 | 1981 | N | BIT | ST | N/A | Electric Utility | 1 | 1 | 1 | 1 | Simple
55729 | KY | 6018 | East Bend | 2015 | 4 | 2 | 2 | 2 | Conventional Steam Coal | 600 | 354403 | 323614 | [6 empty] | 3630685 | 3630685 |  |  | 3616645 |  | 14040 |  |  |  | 418.807 | 192.595 | 1294 | 595 | 115 | 53 | 592 | 36 | (RI) Recirculate: Induced Draft |  | RI | Closed | Fresh | Surface | Ohio River | Ohio River | OP | 3 | 1981 | 3 | 1981 | OP | 3 | 1981 | 3 | 1981 | OP | 3 | 1981 | 3 | 1981 | N | BIT | ST | N/A | Electric Utility | 1 | 1 | 1 | 1 | Simple
55729 | KY | 6018 | East Bend | 2015 | 5 | 2 | 2 | 2 | Conventional Steam Coal | 600 | 404476 | 370813 | [6 empty] | 4049524 | 4049524 |  |  | 4040484 |  | 9040 |  |  |  | 451.183 | 238.882 | 1217 | 644 | 111 | 59 | 685 | 36 | (RI) Recirculate: Induced Draft |  | RI | Closed | Fresh | Surface | Ohio River | Ohio River | OP | 3 | 1981 | 3 | 1981 | OP | 3 | 1981 | 3 | 1981 | OP | 3 | 1981 | 3 | 1981 | N | BIT | ST | N/A | Electric Utility | 1 | 1 | 1 | 1 | Simple
55729 | KY | 6018 | East Bend | 2015 | 6 | 2 | 2 | 2 | Conventional Steam Coal | 600 | 355256 | 324078 | [6 empty] | 3524258 | 3524258 |  |  | 3506536 |  | 17721 |  |  |  | 404.688 | 199.145 | 1249 | 614 | 115 | 57 | 613 | 36 | (RI) Recirculate: Induced Draft |  | RI | Closed | Fresh | Surface | Ohio River | Ohio River | OP | 3 | 1981 | 3 | 1981 | OP | 3 | 1981 | 3 | 1981 | OP | 3 | 1981 | 3 | 1981 | N | BIT | ST | N/A | Electric Utility | 1 | 1 | 1 | 1 | Simple
55729 | KY | 6018 | East Bend | 2015 | 7 | 2 | 2 | 2 | Conventional Steam Coal | 600 | 428431 | 392558 | [6 empty] | 4298516 | 4298516 |  |  | 4291990 |  | 6526 |  |  |  | 476.093 | 266.689 | 1213 | 679 | 111 | 62 | 744 | 36 | (RI) Recirculate: Induced Draft |  | RI | Closed | Fresh | Surface | Ohio River | Ohio River | OP | 3 | 1981 | 3 | 1981 | OP | 3 | 1981 | 3 | 1981 | OP | 3 | 1981 | 3 | 1981 | N | BIT | ST | N/A | Electric Utility | 1 | 1 | 1 | 1 | Simple
55729 | KY | 6018 | East Bend | 2015 | 8 | 2 | 2 | 2 | Conventional Steam Coal | 600 | 329839 | 299729 | [6 empty] | 3321997 | 3321997 |  |  | 3311171 |  | 10826 |  |  |  | 403.647 | 161.823 | 1347 | 540 | 122 | 49 | 589 | 36 | (RI) Recirculate: Induced Draft |  | RI | Closed | Fresh | Surface | Ohio River | Ohio River | OP | 3 | 1981 | 3 | 1981 | OP | 3 | 1981 | 3 | 1981 | OP | 3 | 1981 | 3 | 1981 | N | BIT | ST | N/A | Electric Utility | 1 | 1 | 1 | 1 | Simple
55729 | KY | 6018 | East Bend | 2015 | 9 | 2 | 2 | 2 | Conventional Steam Coal | 600 | 409695 | 373947 | [6 empty] | 4106673 | 4106673 |  |  | 4102980 |  | 3693 |  |  |  | 508.16 | 253.647 | 1359 | 678 | 124 | 62 | 720 | 36 | (RI) Recirculate: Induced Draft |  | RI | Closed | Fresh | Surface | Ohio River | Ohio River | OP | 3 | 1981 | 3 | 1981 | OP | 3 | 1981 | 3 | 1981 | OP | 3 | 1981 | 3 | 1981 | N | BIT | ST | N/A | Electric Utility | 1 | 1 | 1 | 1 | Simple
55729 | KY | 6018 | East Bend | 2015 | 10 | 2 | 2 | 2 | Conventional Steam Coal | 600 | 322811 | 292768 | [6 empty] | 3218826 | 3218826 |  |  | 3216198 |  | 2628 |  |  |  | 383.286 | 157.113 | 1309 | 537 | 119 | 49 | 578 | 36 | (RI) Recirculate: Induced Draft |  | RI | Closed | Fresh | Surface | Ohio River | Ohio River | OP | 3 | 1981 | 3 | 1981 | OP | 3 | 1981 | 3 | 1981 | OP | 3 | 1981 | 3 | 1981 | N | BIT | ST | N/A | Electric Utility | 1 | 1 | 1 | 1 | Simple
55729 | KY | 6018 | East Bend | 2015 | 11 | 2 | 2 | 2 | Conventional Steam Coal | 600 | 357127 | 356355 | [6 empty] | 3940644 | 3940644 |  |  | 3926126 |  | 14518 |  |  |  | 452.722 | 239.209 | 1270 | 671 | 115 | 61 | 675 | 36 | (RI) Recirculate: Induced Draft |  | RI | Closed | Fresh | Surface | Ohio River | Ohio River | OP | 3 | 1981 | 3 | 1981 | OP | 3 | 1981 | 3 | 1981 | OP | 3 | 1981 | 3 | 1981 | N | BIT | ST | N/A | Electric Utility | 1 | 1 | 1 | 1 | Simple
55729 | KY | 6018 | East Bend | 2015 | 12 | 2 | 2 | 2 | Conventional Steam Coal | 600 | 302338 | 300120 | [6 empty] | 3351937 | 3351937 |  |  | 3338470 |  | 13467 |  |  |  | 386.75 | 162.542 | 1289 | 542 | 115 | 48 | 593 | 36 | (RI) Recirculate: Induced Draft |  | RI | Closed | Fresh | Surface | Ohio River | Ohio River | OP | 3 | 1981 | 3 | 1981 | OP | 3 | 1981 | 3 | 1981 | OP | 3 | 1981 | 3 | 1981 | N | BIT | ST | N/A | Electric Utility | 1 | 1 | 1 | 1 | Simple
59920 | OH | 6019 | W H Zimmer | 2015 | 1 | ST1 | 1 | 1 | Conventional Steam Coal | 1344 | 784424 | 721080 | [6 empty] | 7102818 | 7102818 |  |  | 7005158 | 97660 | 0 |  |  |  | 986.6 | 128.1 | 1368 | 178 | 139 | 18 | 744 | 12 | (RN) Recirculate: Natural Draft |  | RN | Closed | Fresh | Surface | Ohio River | Ohio River | OP | 3 | 1991 | 3 | 1991 | OP | 3 | 1991 | 3 | 1991 | OP | 3 | 1991 | 3 | 1991 | N | BIT | ST | N/A | IPP Non-CHP | 1 | 1 | 1 | 1 | Simple
59920 | OH | 6019 | W H Zimmer | 2015 | 2 | ST1 | 1 | 1 | Conventional Steam Coal | 1344 | 719824 | 658638 | [6 empty] | 5906640 | 5906640 |  |  | 5664558 | 242082 | 0 |  |  |  | 874.2 | 133.72 | 1327 | 203 | 148 | 23 | 672 | 12 | (RN) Recirculate: Natural Draft |  | RN | Closed | Fresh | Surface | Ohio River | Ohio River | OP | 3 | 1991 | 3 | 1991 | OP | 3 | 1991 | 3 | 1991 | OP | 3 | 1991 | 3 | 1991 | N | BIT | ST | N/A | IPP Non-CHP | 1 | 1 | 1 | 1 | Simple
59920 | OH | 6019 | W H Zimmer | 2015 | 3 | ST1 | 1 | 1 | Conventional Steam Coal | 1344 | 876691 | 806014 | [6 empty] | 7504934 | 7504934 |  |  | 7461947 | 42988 | 0 |  |  |  | 803.9 | 77.6 | 997 | 96 | 107 | 10 | 744 | 12 | (RN) Recirculate: Natural Draft |  | RN | Closed | Fresh | Surface | Ohio River | Ohio River | OP | 3 | 1991 | 3 | 1991 | OP | 3 | 1991 | 3 | 1991 | OP | 3 | 1991 | 3 | 1991 | N | BIT | ST | N/A | IPP Non-CHP | 1 | 1 | 1 | 1 | Simple
59920 | OH | 6019 | W H Zimmer | 2015 | 4 | ST1 | 1 | 1 | Conventional Steam Coal | 1344 | 419465 | 381156 | [6 empty] | 3753759 | 3753759 |  |  | 3673419 | 80340 | 0 |  |  |  | 669.7 | 4.2 | 1757 | 11 | 178 | 1 | 648 | 12 | (RN) Recirculate: Natural Draft |  | RN | Closed | Fresh | Surface | Ohio River | Ohio River | OP | 3 | 1991 | 3 | 1991 | OP | 3 | 1991 | 3 | 1991 | OP | 3 | 1991 | 3 | 1991 | N | BIT | ST | N/A | IPP Non-CHP | 1 | 1 | 1 | 1 | Simple
59920 | OH | 6019 | W H Zimmer | 2015 | 5 | ST1 | 1 | 1 | Conventional Steam Coal | 1344 | 763557 | 701532 | [6 empty] | 6836555 | 6836555 |  |  | 6753904 | 82651 | 0 |  |  |  | 924.7 | 61.98 | 1318 | 88 | 135 | 9 | 744 | 12 | (RN) Recirculate: Natural Draft |  | RN | Closed | Fresh | Surface | Ohio River | Ohio River | OP | 3 | 1991 | 3 | 1991 | OP | 3 | 1991 | 3 | 1991 | OP | 3 | 1991 | 3 | 1991 | N | BIT | ST | N/A | IPP Non-CHP | 1 | 1 | 1 | 1 | Simple
59920 | OH | 6019 | W H Zimmer | 2015 | 6 | ST1 | 1 | 1 | Conventional Steam Coal | 1344 | 579080 | 526656 | [6 empty] | 5251502 | 5251502 |  |  | 5115747 | 135755 | 0 |  |  |  | 1097.561 | 107.661 | 2084 | 204 | 209 | 21 | 720 | 12 | (RN) Recirculate: Natural Draft |  | RN | Closed | Fresh | Surface | Ohio River | Ohio River | OP | 3 | 1991 | 3 | 1991 | OP | 3 | 1991 | 3 | 1991 | OP | 3 | 1991 | 3 | 1991 | N | BIT | ST | N/A | IPP Non-CHP | 1 | 1 | 1 | 1 | Simple
59920 | OH | 6019 | W H Zimmer | 2015 | 7 | ST1 | 1 | 1 | Conventional Steam Coal | 1344 | 682410 | 624891 | [6 empty] | 6196677 | 6196677 |  |  | 6168764 | 27913 | 0 |  |  |  | 1055.2 | 117.3 | 1689 | 188 | 170 | 19 | 744 | 12 | (RN) Recirculate: Natural Draft |  | RN | Closed | Fresh | Surface | Ohio River | Ohio River | OP | 3 | 1991 | 3 | 1991 | OP | 3 | 1991 | 3 | 1991 | OP | 3 | 1991 | 3 | 1991 | N | BIT | ST | N/A | IPP Non-CHP | 1 | 1 | 1 | 1 | Simple
59920 | OH | 6019 | W H Zimmer | 2015 | 8 | ST1 | 1 | 1 | Conventional Steam Coal | 1344 | 544086 | 490889 | [6 empty] | 5038861 | 5038861 |  |  | 4905906 | 132955 | 0 |  |  |  | 902.6 | 64.1 | 1839 | 131 | 179 | 13 | 744 | 12 | (RN) Recirculate: Natural Draft |  | RN | Closed | Fresh | Surface | Ohio River | Ohio River | OP | 3 | 1991 | 3 | 1991 | OP | 3 | 1991 | 3 | 1991 | OP | 3 | 1991 | 3 | 1991 | N | BIT | ST | N/A | IPP Non-CHP | 1 | 1 | 1 | 1 | Simple
59920 | OH | 6019 | W H Zimmer | 2015 | 9 | ST1 | 1 | 1 | Conventional Steam Coal | 1344 | 660532 | 602147 | [6 empty] | 5900143 | 5900143 |  |  | 5808364 | 91779 | 0 |  |  |  | 844.2 | 63.7 | 1402 | 106 | 143 | 11 | 720 | 12 | (RN) Recirculate: Natural Draft |  | RN | Closed | Fresh | Surface | Ohio River | Ohio River | OP | 3 | 1991 | 3 | 1991 | OP | 3 | 1991 | 3 | 1991 | OP | 3 | 1991 | 3 | 1991 | N | BIT | ST | N/A | IPP Non-CHP | 1 | 1 | 1 | 1 | Simple
59920 | OH | 6019 | W H Zimmer | 2015 | 10 | ST1 | 1 | 1 | Conventional Steam Coal | 1344 | 464113 | 423996 | [6 empty] | 4128078 | 4128078 |  |  | 4116299 | 11780 | 0 |  |  |  | 862 | 44.2 | 2033 | 104 | 209 | 11 | 744 | 12 | (RN) Recirculate: Natural Draft |  | RN | Closed | Fresh | Surface | Ohio River | Ohio River | OP | 3 | 1991 | 3 | 1991 | OP | 3 | 1991 | 3 | 1991 | OP | 3 | 1991 | 3 | 1991 | N | BIT | ST | N/A | IPP Non-CHP | 1 | 1 | 1 | 1 | Simple
59920 | OH | 6019 | W H Zimmer | 2015 | 11 | ST1 | 1 | 1 | Conventional Steam Coal | 1344 | 0 | 0 | [6 empty] | 274744 | 274744 |  |  | 204808 | 69936 | 0 |  |  |  | 505.6 | 17.6 |  |  | 1840 | 64 | 600 | 12 | (RN) Recirculate: Natural Draft |  | RN | Closed | Fresh | Surface | Ohio River | Ohio River | OP | 3 | 1991 | 3 | 1991 | OP | 3 | 1991 | 3 | 1991 | OP | 3 | 1991 | 3 | 1991 | N | BIT | ST | N/A | IPP Non-CHP | 1 | 1 | 1 | 1 | Simple
59920 | OH | 6019 | W H Zimmer | 2015 | 12 | ST1 | 1 | 1 | Conventional Steam Coal | 1344 | 0 | 0 | [6 empty] | 64683 | 64683 |  |  | 0 | 64683 | 0 |  |  |  | 588.5 | 23.9 |  |  | 9098 | 369 | 744 | 12 | (RN) Recirculate: Natural Draft |  | RN | Closed | Fresh | Surface | Ohio River | Ohio River | OP | 3 | 1991 | 3 | 1991 | OP | 3 | 1991 | 3 | 1991 | OP | 3 | 1991 | 3 | 1991 | N | BIT | ST | N/A | IPP Non-CHP | 1 | 1 | 1 | 1 | Simple
50161 | OH | 6020 | Perry | 2015 | 1 | 1 | NSS1 | CSID01 | Nuclear | 1240 | 970261 | 933301 | [16 empty] | 2266.17 | 619.17 | 2428 | 663 |  |  | 744 | 115 | (RN) Recirculate: Natural Draft |  | RN | Closed | Fresh | Surface | LAKE ERIE |  | OP | 11 | 1987 | 11 | 1987 | OP |  |  |  |  | OP | 11 | 1986 | 11 | 1986 | N | NUC | ST | N/A | IPP Non-CHP | 3 | 1 | 1 | 1 | Simple
50161 | OH | 6020 | Perry | 2015 | 2 | 1 | NSS1 | CSID01 | Nuclear | 1240 | 820562 | 789395 | [16 empty] | 2039.57 | 544.37 | 2584 | 690 |  |  | 672 | 115 | (RN) Recirculate: Natural Draft |  | RN | Closed | Fresh | Surface | LAKE ERIE |  | OP | 11 | 1987 | 11 | 1987 | OP |  |  |  |  | OP | 11 | 1986 | 11 | 1986 | N | NUC | ST | N/A | IPP Non-CHP | 3 | 1 | 1 | 1 | Simple
50161 | OH | 6020 | Perry | 2015 | 3 | 1 | NSS1 | CSID01 | Nuclear | 1240 | 211867 | 200060 | [16 empty] | 1888.85 | 140.75 | 9441 | 704 |  |  | 191 | 115 | (RN) Recirculate: Natural Draft |  | RN | Closed | Fresh | Surface | LAKE ERIE |  | OP | 11 | 1987 | 11 | 1987 | OP |  |  |  |  | OP | 11 | 1986 | 11 | 1986 | N | NUC | ST | N/A | IPP Non-CHP | 3 | 1 | 1 | 1 | Simple
50161 | OH | 6020 | Perry | 2015 | 4 | 1 | NSS1 | CSID01 | Nuclear | 1240 | 150846 | 133474 | [16 empty] | 1779.84 | 100.04 | 13335 | 750 |  |  | 150 | 115 | (RN) Recirculate: Natural Draft |  | RN | Closed | Fresh | Surface | LAKE ERIE |  | OP | 11 | 1987 | 11 | 1987 | OP |  |  |  |  | OP | 11 | 1986 | 11 | 1986 | N | NUC | ST | N/A | IPP Non-CHP | 3 | 1 | 1 | 1 | Simple
50161 | OH | 6020 | Perry | 2015 | 5 | 1 | NSS1 | CSID01 | Nuclear | 1240 | 980197 | 943412 | [16 empty] | 2043.42 | 650.22 | 2166 | 689 |  |  | 744 | 115 | (RN) Recirculate: Natural Draft |  | RN | Closed | Fresh | Surface | LAKE ERIE |  | OP | 11 | 1987 | 11 | 1987 | OP |  |  |  |  | OP | 11 | 1986 | 11 | 1986 | N | NUC | ST | N/A | IPP Non-CHP | 3 | 1 | 1 | 1 | Simple
50161 | OH | 6020 | Perry | 2015 | 6 | 1 | NSS1 | CSID01 | Nuclear | 1240 | 938701 | 902981 | [16 empty] | 2470.89 | 922.69 | 2736 | 1022 |  |  | 720 | 115 | (RN) Recirculate: Natural Draft |  | RN | Closed | Fresh | Surface | LAKE ERIE |  | OP | 11 | 1987 | 11 | 1987 | OP |  |  |  |  | OP | 11 | 1986 | 11 | 1986 | N | NUC | ST | N/A | IPP Non-CHP | 3 | 1 | 1 | 1 | Simple
50161 | OH | 6020 | Perry | 2015 | 7 | 1 | NSS1 | CSID01 | Nuclear | 1240 | 972139 | 934710 | [16 empty] | 3095.28 | 644.88 | 3311 | 690 |  |  | 744 | 115 | (RN) Recirculate: Natural Draft |  | RN | Closed | Fresh | Surface | LAKE ERIE |  | OP | 11 | 1987 | 11 | 1987 | OP |  |  |  |  | OP | 11 | 1986 | 11 | 1986 | N | NUC | ST | N/A | IPP Non-CHP | 3 | 1 | 1 | 1 | Simple
50161 | OH | 6020 | Perry | 2015 | 8 | 1 | NSS1 | CSID01 | Nuclear | 1240 | 973530 | 936036 | [16 empty] | 3110.39 | 645.79 | 3323 | 690 |  |  | 744 | 115 | (RN) Recirculate: Natural Draft |  | RN | Closed | Fresh | Surface | LAKE ERIE |  | OP | 11 | 1987 | 11 | 1987 | OP |  |  |  |  | OP | 11 | 1986 | 11 | 1986 | N | NUC | ST | N/A | IPP Non-CHP | 3 | 1 | 1 | 1 | Simple
50161 | OH | 6020 | Perry | 2015 | 9 | 1 | NSS1 | CSID01 | Nuclear | 1240 | 928701 | 892341 | [16 empty] | 2771.98 | 616.08 | 3106 | 690 |  |  | 720 | 115 | (RN) Recirculate: Natural Draft |  | RN | Closed | Fresh | Surface | LAKE ERIE |  | OP | 11 | 1987 | 11 | 1987 | OP |  |  |  |  | OP | 11 | 1986 | 11 | 1986 | N | NUC | ST | N/A | IPP Non-CHP | 3 | 1 | 1 | 1 | Simple
50161 | OH | 6020 | Perry | 2015 | 10 | 1 | NSS1 | CSID01 | Nuclear | 1240 | 985572 | 948465 | [16 empty] | 2646.1 | 653.8 | 2790 | 689 |  |  | 744 | 115 | (RN) Recirculate: Natural Draft |  | RN | Closed | Fresh | Surface | LAKE ERIE |  | OP | 11 | 1987 | 11 | 1987 | OP |  |  |  |  | OP | 11 | 1986 | 11 | 1986 | N | NUC | ST | N/A | IPP Non-CHP | 3 | 1 | 1 | 1 | Simple
50161 | OH | 6020 | Perry | 2015 | 11 | 1 | NSS1 | CSID01 | Nuclear | 1240 | 957530 | 922161 | [16 empty] | 2235.45 | 634.35 | 2424 | 688 |  |  | 720 | 115 | (RN) Recirculate: Natural Draft |  | RN | Closed | Fresh | Surface | LAKE ERIE |  | OP | 11 | 1987 | 11 | 1987 | OP |  |  |  |  | OP | 11 | 1986 | 11 | 1986 | N | NUC | ST | N/A | IPP Non-CHP | 3 | 1 | 1 | 1 | Simple
50161 | OH | 6020 | Perry | 2015 | 12 | 1 | NSS1 | CSID01 | Nuclear | 1240 | 982548 | 946509 | [16 empty] | 2082.78 | 651.78 | 2200 | 689 |  |  | 744 | 115 | (RN) Recirculate: Natural Draft |  | RN | Closed | Fresh | Surface | LAKE ERIE |  | OP | 11 | 1987 | 11 | 1987 | OP |  |  |  |  | OP | 11 | 1986 | 11 | 1986 | N | NUC | ST | N/A | IPP Non-CHP | 3 | 1 | 1 | 1 | Simple
30151 | CO | 6021 | Craig (CO) | 2015 | 1 | 1 | C1 | C1 | Conventional Steam Coal | 428 | 195392 | 181424 | [6 empty] | 1883541 | 1883541 |  |  | 1860547 | 21036 | 1958 |  |  |  | 32.573 | 30.067 | 180 | 166 | 17 | 16 | 545 | 8 | (RI) Recirculate: Induced Draft |  | RI | Closed | Fresh | Surface | Yampa River | PD | OP | 7 | 1980 | 7 | 1980 | OP | 7 | 1980 | 7 | 1980 | OP | 7 | 1980 | 7 | 1980 | N | SUB | ST | N/A | Electric Utility | 1 | 1 | 1 | 1 | Simple
30151 | CO | 6021 | Craig (CO) | 2015 | 2 | 1 | C1 | C1 | Conventional Steam Coal | 428 | 247376 | 229504 | [6 empty] | 2335680 | 2335680 |  |  | 2331331 | 4348 | 0 |  |  |  | 45.49 | 41.99 | 198 | 183 | 19 | 18 | 664 | 8 | (RI) Recirculate: Induced Draft |  | RI | Closed | Fresh | Surface | Yampa River | PD | OP | 7 | 1980 | 7 | 1980 | OP | 7 | 1980 | 7 | 1980 | OP | 7 | 1980 | 7 | 1980 | N | SUB | ST | N/A | Electric Utility | 1 | 1 | 1 | 1 | Simple
30151 | CO | 6021 | Craig (CO) | 2015 | 3 | 1 | C1 | C1 | Conventional Steam Coal | 428 | 248488 | 229195 | [6 empty] | 2302654 | 2302654 |  |  | 2296984 | 5521 | 149 |  |  |  | 41.558 | 38.362 | 181 | 167 | 18 | 17 | 617 | 8 | (RI) Recirculate: Induced Draft |  | RI | Closed | Fresh | Surface | Yampa River | PD | OP | 7 | 1980 | 7 | 1980 | OP | 7 | 1980 | 7 | 1980 | OP | 7 | 1980 | 7 | 1980 | N | SUB | ST | N/A | Electric Utility | 1 | 1 | 1 | 1 | Simple
30151 | CO | 6021 | Craig (CO) | 2015 | 4 | 1 | C1 | C1 | Conventional Steam Coal | 428 | 260256 | 239346 | [6 empty] | 2444492 | 2444492 |  |  | 2439210 | 5282 | 0 |  |  |  | 44.366 | 40.954 | 185 | 171 | 18 | 17 | 720 | 8 | (RI) Recirculate: Induced Draft |  | RI | Closed | Fresh | Surface | Yampa River | PD | OP | 7 | 1980 | 7 | 1980 | OP | 7 | 1980 | 7 | 1980 | OP | 7 | 1980 | 7 | 1980 | N | SUB | ST | N/A | Electric Utility | 1 | 1 | 1 | 1 | Simple
30151 | CO | 6021 | Craig (CO) | 2015 | 5 | 1 | C1 | C1 | Conventional Steam Coal | 428 | 261536 | 233172 | [6 empty] | 2467921 | 2467921 |  |  | 2461037 | 6884 | 0 |  |  |  | 42.12 | 38.88 | 181 | 167 | 17 | 16 | 744 | 8 | (RI) Recirculate: Induced Draft |  | RI | Closed | Fresh | Surface | Yampa River | PD | OP | 7 | 1980 | 7 | 1980 | OP | 7 | 1980 | 7 | 1980 | OP | 7 | 1980 | 7 | 1980 | N | SUB | ST | N/A | Electric Utility | 1 | 1 | 1 | 1 | Simple
30151 | CO | 6021 | Craig (CO) | 2015 | 6 | 1 | C1 | C1 | Conventional Steam Coal | 428 | 269112 | 237494 | [6 empty] | 2566416 | 2566416 |  |  | 2560277 | 4901 | 1238 |  |  |  | 44.366 | 40.954 | 187 | 172 | 17 | 16 | 705 | 8 | (RI) Recirculate: Induced Draft |  | RI | Closed | Fresh | Surface | Yampa River | PD | OP | 7 | 1980 | 7 | 1980 | OP | 7 | 1980 | 7 | 1980 | OP | 7 | 1980 | 7 | 1980 | N | SUB | ST | N/A | Electric Utility | 1 | 1 | 1 | 1 | Simple
30151 | CO | 6021 | Craig (CO) | 2015 | 7 | 1 | C1 | C1 | Conventional Steam Coal | 428 | 311528 | 286913 | [6 empty] | 2930822 | 2930822 |  |  | 2926574 | 4111 | 138 |  |  |  | 51.667 | 47.693 | 180 | 166 | 18 | 16 | 744 | 8 | (RI) Recirculate: Induced Draft |  | RI | Closed | Fresh | Surface | Yampa River | PD | OP | 7 | 1980 | 7 | 1980 | OP | 7 | 1980 | 7 | 1980 | OP | 7 | 1980 | 7 | 1980 | N | SUB | ST | N/A | Electric Utility | 1 | 1 | 1 | 1 | Simple
30151 | CO | 6021 | Craig (CO) | 2015 | 8 | 1 | C1 | C1 | Conventional Steam Coal | 428 | 305472 | 281385 | [6 empty] | 2854532 | 2854532 |  |  | 2848846 | 5686 | 0 |  |  |  | 50.544 | 46.656 | 180 | 166 | 18 | 16 | 744 | 8 | (RI) Recirculate: Induced Draft |  | RI | Closed | Fresh | Surface | Yampa River | PD | OP | 7 | 1980 | 7 | 1980 | OP | 7 | 1980 | 7 | 1980 | OP | 7 | 1980 | 7 | 1980 | N | SUB | ST | N/A | Electric Utility | 1 | 1 | 1 | 1 | Simple
30151 | CO | 6021 | Craig (CO) | 2015 | 9 | 1 | C1 | C1 | Conventional Steam Coal | 428 | 297864 | 274049 | [6 empty] | 2770031 | 2770031 |  |  | 2763744 | 6249 | 39 |  |  |  | 51.106 | 47.174 | 186 | 172 | 18 | 17 | 720 | 8 | (RI) Recirculate: Induced Draft |  | RI | Closed | Fresh | Surface | Yampa River | PD | OP | 7 | 1980 | 7 | 1980 | OP | 7 | 1980 | 7 | 1980 | OP | 7 | 1980 | 7 | 1980 | N | SUB | ST | N/A | Electric Utility | 1 | 1 | 1 | 1 | Simple
30151 | CO | 6021 | Craig (CO) | 2015 | 10 | 1 | C1 | C1 | Conventional Steam Coal | 428 | 263840 | 241563 | [6 empty] | 2535643 | 2535643 |  |  | 2522101 | 13438 | 105 |  |  |  | 43.805 | 40.435 | 181 | 167 | 17 | 16 | 667 | 8 | (RI) Recirculate: Induced Draft |  | RI | Closed | Fresh | Surface | Yampa River | PD | OP | 7 | 1980 | 7 | 1980 | OP | 7 | 1980 | 7 | 1980 | OP | 7 | 1980 | 7 | 1980 | N | SUB | ST | N/A | Electric Utility | 1 | 1 | 1 | 1 | Simple
30151 | CO | 6021 | Craig (CO) | 2015 | 11 | 1 | C1 | C1 | Conventional Steam Coal | 428 | 274536 | 251491 | [6 empty] | 2541062 | 2541062 |  |  | 2537576 | 3486 | 0 |  |  |  | 47.174 | 43.546 | 188 | 173 | 19 | 17 | 720 | 8 | (RI) Recirculate: Induced Draft |  | RI | Closed | Fresh | Surface | Yampa River | PD | OP | 7 | 1980 | 7 | 1980 | OP | 7 | 1980 | 7 | 1980 | OP | 7 | 1980 | 7 | 1980 | N | SUB | ST | N/A | Electric Utility | 1 | 1 | 1 | 1 | Simple
30151 | CO | 6021 | Craig (CO) | 2015 | 12 | 1 | C1 | C1 | Conventional Steam Coal | 428 | 272424 | 249998 | [6 empty] | 2572191 | 2572191 |  |  | 2568994 | 3137 | 61 |  |  |  | 44.928 | 41.472 | 180 | 166 | 17 | 16 | 744 | 8 | (RI) Recirculate: Induced Draft |  | RI | Closed | Fresh | Surface | Yampa River | PD | OP | 7 | 1980 | 7 | 1980 | OP | 7 | 1980 | 7 | 1980 | OP | 7 | 1980 | 7 | 1980 | N | SUB | ST | N/A | Electric Utility | 1 | 1 | 1 | 1 | Simple
30151 | CO | 6021 | Craig (CO) | 2015 | 1 | 2 | C2 | C2 | Conventional Steam Coal | 428 | 296607 | 272019 | [6 empty] | 2760879 | 2760879 |  |  | 2758456 | 2422 | 0 |  |  |  | 49.982 | 46.138 | 184 | 170 | 18 | 17 | 744 | 8 | (RI) Recirculate: Induced Draft |  | RI | Closed | Fresh | Surface | Yampa River | PD | OP | 11 | 1979 | 11 | 1979 | OP | 11 | 1979 | 11 | 1979 | OP | 11 | 1979 | 11 | 1979 | N | SUB | ST | N/A | Electric Utility | 1 | 1 | 1 | 1 | Simple
30151 | CO | 6021 | Craig (CO) | 2015 | 2 | 2 | C2 | C2 | Conventional Steam Coal | 428 | 253391 | 232573 | [6 empty] | 2331977 | 2331977 |  |  | 2328590 | 3387 | 0 |  |  |  | 47.174 | 43.546 | 203 | 187 | 20 | 19 | 672 | 8 | (RI) Recirculate: Induced Draft |  | RI | Closed | Fresh | Surface | Yampa River | PD | OP | 11 | 1979 | 11 | 1979 | OP | 11 | 1979 | 11 | 1979 | OP | 11 | 1979 | 11 | 1979 | N | SUB | ST | N/A | Electric Utility | 1 | 1 | 1 | 1 | Simple
30151 | CO | 6021 | Craig (CO) | 2015 | 3 | 2 | C2 | C2 | Conventional Steam Coal | 428 | 296823 | 274386 | [6 empty] | 2757147 | 2757147 |  |  | 2754392 | 2756 | 0 |  |  |  | 49.982 | 46.138 | 182 | 168 | 18 | 17 | 743 | 8 | (RI) Recirculate: Induced Draft |  | RI | Closed | Fresh | Surface | Yampa River | PD | OP | 11 | 1979 | 11 | 1979 | OP | 11 | 1979 | 11 | 1979 | OP | 11 | 1979 | 11 | 1979 | N | SUB | ST | N/A | Electric Utility | 1 | 1 | 1 | 1 | Simple
30151 | CO | 6021 | Craig (CO) | 2015 | 4 | 2 | C2 | C2 | Conventional Steam Coal | 428 | 261176 | 239621 | [6 empty] | 2436615 | 2436615 |  |  | 2433378 | 3237 | 0 |  |  |  | 45.49 | 41.99 | 190 | 175 | 19 | 17 | 720 | 8 | (RI) Recirculate: Induced Draft |  | RI | Closed | Fresh | Surface | Yampa River | PD | OP | 11 | 1979 | 11 | 1979 | OP | 11 | 1979 | 11 | 1979 | OP | 11 | 1979 | 11 | 1979 | N | SUB | ST | N/A | Electric Utility | 1 | 1 | 1 | 1 | Simple
30151 | CO | 6021 | Craig (CO) | 2015 | 5 | 2 | C2 | C2 | Conventional Steam Coal | 428 | 260376 | 239946 | [6 empty] | 2455400 | 2455400 |  |  | 2443385 | 12015 | 0 |  |  |  | 43.805 | 40.435 | 183 | 169 | 18 | 16 | 744 | 8 | (RI) Recirculate: Induced Draft |  | RI | Closed | Fresh | Surface | Yampa River | PD | OP | 11 | 1979 | 11 | 1979 | OP | 11 | 1979 | 11 | 1979 | OP | 11 | 1979 | 11 | 1979 | N | SUB | ST | N/A | Electric Utility | 1 | 1 | 1 | 1 | Simple
30151 | CO | 6021 | Craig (CO) | 2015 | 6 | 2 | C2 | C2 | Conventional Steam Coal | 428 | 276648 | 255189 | [6 empty] | 2534428 | 2534428 |  |  | 2523131 | 11093 | 204 |  |  |  | 47.736 | 44.064 | 187 | 173 | 19 | 17 | 720 | 8 | (RI) Recirculate: Induced Draft |  | RI | Closed | Fresh | Surface | Yampa River | PD | OP | 11 | 1979 | 11 | 1979 | OP | 11 | 1979 | 11 | 1979 | OP | 11 | 1979 | 11 | 1979 | N | SUB | ST | N/A | Electric Utility | 1 | 1 | 1 | 1 | Simple
30151 | CO | 6021 | Craig (CO) | 2015 | 7 | 2 | C2 | C2 | Conventional Steam Coal | 428 | 245816 | 226753 | [6 empty] | 2273348 | 2273348 |  |  | 2251406 | 21612 | 330 |  |  |  | 41.558 | 38.362 | 183 | 169 | 18 | 17 | 628 | 8 | (RI) Recirculate: Induced Draft |  | RI | Closed | Fresh | Surface | Yampa River | PD | OP | 11 | 1979 | 11 | 1979 | OP | 11 | 1979 | 11 | 1979 | OP | 11 | 1979 | 11 | 1979 | N | SUB | ST | N/A | Electric Utility | 1 | 1 | 1 | 1 | Simple
30151 | CO | 6021 | Craig (CO) | 2015 | 8 | 2 | C2 | C2 | Conventional Steam Coal | 428 | 281120 | 259244 | [6 empty] | 2555016 | 2555016 |  |  | 2542602 | 10803 | 1612 |  |  |  | 47.174 | 43.546 | 182 | 168 | 18 | 17 | 689 | 8 | (RI) Recirculate: Induced Draft |  | RI | Closed | Fresh | Surface | Yampa River | PD | OP | 11 | 1979 | 11 | 1979 | OP | 11 | 1979 | 11 | 1979 | OP | 11 | 1979 | 11 | 1979 | N | SUB | ST | N/A | Electric Utility | 1 | 1 | 1 | 1 | Simple
30151 | CO | 6021 | Craig (CO) | 2015 | 9 | 2 | C2 | C2 | Conventional Steam Coal | 428 | 97064 | 89625 | [6 empty] | 815123 | 815123 |  |  | 812476 | 2647 | 0 |  |  |  | 16.848 | 15.552 | 188 | 174 | 21 | 19 | 240 | 8 | (RI) Recirculate: Induced Draft |  | RI | Closed | Fresh | Surface | Yampa River | PD | OP | 11 | 1979 | 11 | 1979 | OP | 11 | 1979 | 11 | 1979 | OP | 11 | 1979 | 11 | 1979 | N | SUB | ST | N/A | Electric Utility | 1 | 1 | 1 | 1 | Simple
30151 | CO | 6021 | Craig (CO) | 2015 | 10 | 2 | C2 | C2 | Conventional Steam Coal | 428 | 68528 | 63381 | [6 empty] | 708422 | 708422 |  |  | 696686 | 11731 | 6 |  |  |  | 11.232 | 10.368 | 177 | 164 | 16 | 15 | 205 | 8 | (RI) Recirculate: Induced Draft |  | RI | Closed | Fresh | Surface | Yampa River | PD | OP | 11 | 1979 | 11 | 1979 | OP | 11 | 1979 | 11 | 1979 | OP | 11 | 1979 | 11 | 1979 | N | SUB | ST | N/A | Electric Utility | 1 | 1 | 1 | 1 | Simple
30151 | CO | 6021 | Craig (CO) | 2015 | 11 | 2 | C2 | C2 | Conventional Steam Coal | 428 | 255592 | 237143 | [6 empty] | 2345385 | 2345385 |  |  | 2337283 | 8102 | 0 |  |  |  | 44.366 | 40.954 | 187 | 173 | 19 | 17 | 692 | 8 | (RI) Recirculate: Induced Draft |  | RI | Closed | Fresh | Surface | Yampa River | PD | OP | 11 | 1979 | 11 | 1979 | OP | 11 | 1979 | 11 | 1979 | OP | 11 | 1979 | 11 | 1979 | N | SUB | ST | N/A | Electric Utility | 1 | 1 | 1 | 1 | Simple
30151 | CO | 6021 | Craig (CO) | 2015 | 12 | 2 | C2 | C2 | Conventional Steam Coal | 428 | 268544 | 248502 | [6 empty] | 2482857 | 2482857 |  |  | 2479304 | 3543 | 11 |  |  |  | 44.928 | 41.472 | 181 | 167 | 18 | 17 | 744 | 8 | (RI) Recirculate: Induced Draft |  | RI | Closed | Fresh | Surface | Yampa River | PD | OP | 11 | 1979 | 11 | 1979 | OP | 11 | 1979 | 11 | 1979 | OP | 11 | 1979 | 11 | 1979 | N | SUB | ST | N/A | Electric Utility | 1 | 1 | 1 | 1 | Simple
30151 | CO | 6021 | Craig (CO) | 2015 | 1 | 3 | C3 | C3 | Conventional Steam Coal | 448 | 304794 | 284254 | [6 empty] | 2898466 | 2898466 |  |  | 2894733 | 3645 | 88 |  |  |  | 48.859 | 45.101 | 172 | 159 | 17 | 16 | 744 | 8 | (RI) Recirculate: Induced Draft |  | RI | Closed | Fresh | Surface | Yampa River | PD | OP | 10 | 1984 | 10 | 1984 | OP | 10 | 1984 | 10 | 1984 | OP | 10 | 1984 | 10 | 1984 | N | SUB | ST | N/A | Electric Utility | 1 | 1 | 1 | 1 | Simple
30151 | CO | 6021 | Craig (CO) | 2015 | 2 | 3 | C3 | C3 | Conventional Steam Coal | 448 | 271474 | 252935 | [6 empty] | 2571931 | 2571931 |  |  | 2568972 | 2959 | 0 |  |  |  | 48.298 | 44.582 | 191 | 176 | 19 | 17 | 672 | 8 | (RI) Recirculate: Induced Draft |  | RI | Closed | Fresh | Surface | Yampa River | PD | OP | 10 | 1984 | 10 | 1984 | OP | 10 | 1984 | 10 | 1984 | OP | 10 | 1984 | 10 | 1984 | N | SUB | ST | N/A | Electric Utility | 1 | 1 | 1 | 1 | Simple
30151 | CO | 6021 | Craig (CO) | 2015 | 3 | 3 | C3 | C3 | Conventional Steam Coal | 448 | 239066 | 222933 | [6 empty] | 2222302 | 2222302 |  |  | 2215886 | 6146 | 270 |  |  |  | 38.189 | 35.251 | 171 | 158 | 17 | 16 | 601 | 8 | (RI) Recirculate: Induced Draft |  | RI | Closed | Fresh | Surface | Yampa River | PD | OP | 10 | 1984 | 10 | 1984 | OP | 10 | 1984 | 10 | 1984 | OP | 10 | 1984 | 10 | 1984 | N | SUB | ST | N/A | Electric Utility | 1 | 1 | 1 | 1 | Simple
30151 | CO | 6021 | Craig (CO) | 2015 | 4 | 3 | C3 | C3 | Conventional Steam Coal | 448 | 0 | 0 | [6 empty] | 0 | 0 |  |  | 0 | 0 | 0 |  |  |  | 0 | 0 |  |  |  |  | 0 | 8 | (RI) Recirculate: Induced Draft |  | RI | Closed | Fresh | Surface | Yampa River | PD | OP | 10 | 1984 | 10 | 1984 | OP | 10 | 1984 | 10 | 1984 | OP | 10 | 1984 | 10 | 1984 | N | SUB | ST | N/A | Electric Utility | 1 | 1 | 1 | 1 | Simple
30151 | CO | 6021 | Craig (CO) | 2015 | 5 | 3 | C3 | C3 | Conventional Steam Coal | 448 | 0 | 0 | [6 empty] | 28693 | 28693 |  |  | 23024 | 5669 | 0 |  |  |  | 0 | 0 |  |  | 0 | 0 | 0 | 8 | (RI) Recirculate: Induced Draft |  | RI | Closed | Fresh | Surface | Yampa River | PD | OP | 10 | 1984 | 10 | 1984 | OP | 10 | 1984 | 10 | 1984 | OP | 10 | 1984 | 10 | 1984 | N | SUB | ST | N/A | Electric Utility | 1 | 1 | 1 | 1 | Simple
30151 | CO | 6021 | Craig (CO) | 2015 | 6 | 3 | C3 | C3 | Conventional Steam Coal | 448 | 121593 | 118126 | [6 empty] | 1318992 | 1318992 |  |  | 1277411 | 41580 | 0 |  |  |  | 21.341 | 19.699 | 181 | 167 | 16 | 15 | 406 | 8 | (RI) Recirculate: Induced Draft |  | RI | Closed | Fresh | Surface | Yampa River | PD | OP | 10 | 1984 | 10 | 1984 | OP | 10 | 1984 | 10 | 1984 | OP | 10 | 1984 | 10 | 1984 | N | SUB | ST | N/A | Electric Utility | 1 | 1 | 1 | 1 | Simple
30151 | CO | 6021 | Craig (CO) | 2015 | 7 | 3 | C3 | C3 | Conventional Steam Coal | 448 | 242724 | 230492 | [6 empty] | 2343136 | 2343136 |  |  | 2333725 | 9411 | 0 |  |  |  | 39.312 | 36.288 | 171 | 157 | 17 | 15 | 594 | 8 | (RI) Recirculate: Induced Draft |  | RI | Closed | Fresh | Surface | Yampa River | PD | OP | 10 | 1984 | 10 | 1984 | OP | 10 | 1984 | 10 | 1984 | OP | 10 | 1984 | 10 | 1984 | N | SUB | ST | N/A | Electric Utility | 1 | 1 | 1 | 1 | Simple
30151 | CO | 6021 | Craig (CO) | 2015 | 8 | 3 | C3 | C3 | Conventional Steam Coal | 448 | 269566 | 254801 | [6 empty] | 2567463 | 2567463 |  |  | 2563182 | 4281 | 0 |  |  |  | 43.805 | 40.435 | 172 | 159 | 17 | 16 | 649 | 8 | (RI) Recirculate: Induced Draft |  | RI | Closed | Fresh | Surface | Yampa River | PD | OP | 10 | 1984 | 10 | 1984 | OP | 10 | 1984 | 10 | 1984 | OP | 10 | 1984 | 10 | 1984 | N | SUB | ST | N/A | Electric Utility | 1 | 1 | 1 | 1 | Simple
30151 | CO | 6021 | Craig (CO) | 2015 | 9 | 3 | C3 | C3 | Conventional Steam Coal | 448 | 307742 | 289760 | [6 empty] | 2903837 | 2903837 |  |  | 2898063 | 5774 | 0 |  |  |  | 51.106 | 47.174 | 176 | 163 | 18 | 16 | 715 | 8 | (RI) Recirculate: Induced Draft |  | RI | Closed | Fresh | Surface | Yampa River | PD | OP | 10 | 1984 | 10 | 1984 | OP | 10 | 1984 | 10 | 1984 | OP | 10 | 1984 | 10 | 1984 | N | SUB | ST | N/A | Electric Utility | 1 | 1 | 1 | 1 | Simple
30151 | CO | 6021 | Craig (CO) | 2015 | 10 | 3 | C3 | C3 | Conventional Steam Coal | 448 | 287500 | 269849 | [6 empty] | 2688811 | 2688811 |  |  | 2684026 | 4786 | 0 |  |  |  | 46.051 | 42.509 | 171 | 158 | 17 | 16 | 726 | 8 | (RI) Recirculate: Induced Draft |  | RI | Closed | Fresh | Surface | Yampa River | PD | OP | 10 | 1984 | 10 | 1984 | OP | 10 | 1984 | 10 | 1984 | OP | 10 | 1984 | 10 | 1984 | N | SUB | ST | N/A | Electric Utility | 1 | 1 | 1 | 1 | Simple
30151 | CO | 6021 | Craig (CO) | 2015 | 11 | 3 | C3 | C3 | Conventional Steam Coal | 448 | 252642 | 240140 | [6 empty] | 2445591 | 2445591 |  |  | 2436584 | 9008 | 0 |  |  |  | 42.682 | 39.398 | 178 | 164 | 17 | 16 | 650 | 8 | (RI) Recirculate: Induced Draft |  | RI | Closed | Fresh | Surface | Yampa River | PD | OP | 10 | 1984 | 10 | 1984 | OP | 10 | 1984 | 10 | 1984 | OP | 10 | 1984 | 10 | 1984 | N | SUB | ST | N/A | Electric Utility | 1 | 1 | 1 | 1 | Simple
30151 | CO | 6021 | Craig (CO) | 2015 | 12 | 3 | C3 | C3 | Conventional Steam Coal | 448 | 301042 | 283271 | [6 empty] | 2860093 | 2860093 |  |  | 2849339 | 10550 | 204 |  |  |  | 48.859 | 45.101 | 172 | 159 | 17 | 16 | 736 | 8 | (RI) Recirculate: Induced Draft |  | RI | Closed | Fresh | Surface | Yampa River | PD | OP | 10 | 1984 | 10 | 1984 | OP | 10 | 1984 | 10 | 1984 | OP | 10 | 1984 | 10 | 1984 | N | SUB | ST | N/A | Electric Utility | 1 | 1 | 1 | 1 | Simple
55951 | IL | 6022 | Braidwood Generation Station | 2015 | 1 | Many | Many | Many | Nuclear | 2337 | 1879622 | 1790116 | [16 empty] | 74995.2 | 347.21 | 41894 | 194 |  |  | 744 |  | (RC) Recirculate: Cooling Pond |  | RC | Closed | Fresh | Surface | Braidwood Lake | Braidwood Lake | OP | 7 | 1988 | 10 | 1988 | OP |  |  |  |  | OP | 7 | 1988 | 10 | 1988 | N | NUC | ST | N/A | IPP Non-CHP | 3 | 2 | 2 | 2 | Complex
55951 | IL | 6022 | Braidwood Generation Station | 2015 | 2 | Many | Many | Many | Nuclear | 2337 | 1697065 | 1616252 | [16 empty] | 67737.6 | 344.938 | 41910 | 213 |  |  | 672 |  | (RC) Recirculate: Cooling Pond |  | RC | Closed | Fresh | Surface | Braidwood Lake | Braidwood Lake | OP | 7 | 1988 | 10 | 1988 | OP |  |  |  |  | OP | 7 | 1988 | 10 | 1988 | N | NUC | ST | N/A | IPP Non-CHP | 3 | 2 | 2 | 2 | Complex
55951 | IL | 6022 | Braidwood Generation Station | 2015 | 3 | Many | Many | Many | Nuclear | 2337 | 1793655 | 1708243 | [16 empty] | 74995.2 | 635.495 | 43902 | 372 |  |  | 744 |  | (RC) Recirculate: Cooling Pond |  | RC | Closed | Fresh | Surface | Braidwood Lake | Braidwood Lake | OP | 7 | 1988 | 10 | 1988 | OP |  |  |  |  | OP | 7 | 1988 | 10 | 1988 | N | NUC | ST | N/A | IPP Non-CHP | 3 | 2 | 2 | 2 | Complex
55951 | IL | 6022 | Braidwood Generation Station | 2015 | 4 | Many | Many | Many | Nuclear | 2337 | 1249505 | 1190005 | [16 empty] | 72576 | 430.186 | 60988 | 361 |  |  | 720 |  | (RC) Recirculate: Cooling Pond |  | RC | Closed | Fresh | Surface | Braidwood Lake | Braidwood Lake | OP | 7 | 1988 | 10 | 1988 | OP |  |  |  |  | OP | 7 | 1988 | 10 | 1988 | N | NUC | ST | N/A | IPP Non-CHP | 3 | 2 | 2 | 2 | Complex
55951 | IL | 6022 | Braidwood Generation Station | 2015 | 5 | Many | Many | Many | Nuclear | 2337 | 1864169 | 1775399 | [16 empty] | 74995.2 | 721.382 | 42241 | 406 |  |  | 744 |  | (RC) Recirculate: Cooling Pond |  | RC | Closed | Fresh | Surface | Braidwood Lake | Braidwood Lake | OP | 7 | 1988 | 10 | 1988 | OP |  |  |  |  | OP | 7 | 1988 | 10 | 1988 | N | NUC | ST | N/A | IPP Non-CHP | 3 | 2 | 2 | 2 | Complex
55951 | IL | 6022 | Braidwood Generation Station | 2015 | 6 | Many | Many | Many | Nuclear | 2337 | 1791966 | 1706635 | [16 empty] | 72576 | 376.531 | 42526 | 221 |  |  | 720 |  | (RC) Recirculate: Cooling Pond |  | RC | Closed | Fresh | Surface | Braidwood Lake | Braidwood Lake | OP | 7 | 1988 | 10 | 1988 | OP |  |  |  |  | OP | 7 | 1988 | 10 | 1988 | N | NUC | ST | N/A | IPP Non-CHP | 3 | 2 | 2 | 2 | Complex
55951 | IL | 6022 | Braidwood Generation Station | 2015 | 7 | Many | Many | Many | Nuclear | 2337 | 1833265 | 1745967 | [16 empty] | 74995.2 | 635.808 | 42953 | 364 |  |  | 744 |  | (RC) Recirculate: Cooling Pond |  | RC | Closed | Fresh | Surface | Braidwood Lake | Braidwood Lake | OP | 7 | 1988 | 10 | 1988 | OP |  |  |  |  | OP | 7 | 1988 | 10 | 1988 | N | NUC | ST | N/A | IPP Non-CHP | 3 | 2 | 2 | 2 | Complex
55951 | IL | 6022 | Braidwood Generation Station | 2015 | 8 | Many | Many | Many | Nuclear | 2337 | 1844456 | 1756624 | [16 empty] | 74995.2 | 1101.715 | 42693 | 627 |  |  | 744 |  | (RC) Recirculate: Cooling Pond |  | RC | Closed | Fresh | Surface | Braidwood Lake | Braidwood Lake | OP | 7 | 1988 | 10 | 1988 | OP |  |  |  |  | OP | 7 | 1988 | 10 | 1988 | N | NUC | ST | N/A | IPP Non-CHP | 3 | 2 | 2 | 2 | Complex
55951 | IL | 6022 | Braidwood Generation Station | 2015 | 9 | Many | Many | Many | Nuclear | 2337 | 1779433 | 1694698 | [16 empty] | 72576 | 741.614 | 42825 | 438 |  |  | 720 |  | (RC) Recirculate: Cooling Pond |  | RC | Closed | Fresh | Surface | Braidwood Lake | Braidwood Lake | OP | 7 | 1988 | 10 | 1988 | OP |  |  |  |  | OP | 7 | 1988 | 10 | 1988 | N | NUC | ST | N/A | IPP Non-CHP | 3 | 2 | 2 | 2 | Complex
55951 | IL | 6022 | Braidwood Generation Station | 2015 | 10 | Many | Many | Many | Nuclear | 2337 | 1268645 | 1208233 | [16 empty] | 74995.2 | 848.785 | 62070 | 703 |  |  | 744 |  | (RC) Recirculate: Cooling Pond |  | RC | Closed | Fresh | Surface | Braidwood Lake | Braidwood Lake | OP | 7 | 1988 | 10 | 1988 | OP |  |  |  |  | OP | 7 | 1988 | 10 | 1988 | N | NUC | ST | N/A | IPP Non-CHP | 3 | 2 | 2 | 2 | Complex
55951 | IL | 6022 | Braidwood Generation Station | 2015 | 11 | Many | Many | Many | Nuclear | 2337 | 1817661 | 1731106 | [16 empty] | 72576 | 446.688 | 41925 | 258 |  |  | 720 |  | (RC) Recirculate: Cooling Pond |  | RC | Closed | Fresh | Surface | Braidwood Lake | Braidwood Lake | OP | 7 | 1988 | 10 | 1988 | OP |  |  |  |  | OP | 7 | 1988 | 10 | 1988 | N | NUC | ST | N/A | IPP Non-CHP | 3 | 2 | 2 | 2 | Complex
55951 | IL | 6022 | Braidwood Generation Station | 2015 | 12 | Many | Many | Many | Nuclear | 2337 | 1876070 | 1786733 | [16 empty] | 74995.2 | 180.435 | 41973 | 101 |  |  | 744 |  | (RC) Recirculate: Cooling Pond |  | RC | Closed | Fresh | Surface | Braidwood Lake | Braidwood Lake | OP | 7 | 1988 | 10 | 1988 | OP |  |  |  |  | OP | 7 | 1988 | 10 | 1988 | N | NUC | ST | N/A | IPP Non-CHP | 3 | 2 | 2 | 2 | Complex
55951 | IL | 6023 | Byron Generating Station | 2015 | 1 | Many | Many | Many | Nuclear | 2300 | 1858151 | 1769667 | [16 empty] | 1619.584 | 994.847 | 915 | 562 |  |  | 744 |  | (RN) Recirculate: Natural Draft |  | RN | Closed | Fresh | Surface | Multiple | Rock RIver | OP | 9 | 1985 | 8 | 1987 | OP |  |  |  |  | OP | 9 | 1985 | 8 | 1987 | N | NUC | ST | N/A | IPP Non-CHP | 3 | 2 | 2 | 2 | Complex
55951 | IL | 6023 | Byron Generating Station | 2015 | 2 | Many | Many | Many | Nuclear | 2300 | 1673839 | 1593555 | [16 empty] | 1433.82 | 857.163 | 900 | 538 |  |  | 672 |  | (RN) Recirculate: Natural Draft |  | RN | Closed | Fresh | Surface | Multiple | Rock RIver | OP | 9 | 1985 | 8 | 1987 | OP |  |  |  |  | OP | 9 | 1985 | 8 | 1987 | N | NUC | ST | N/A | IPP Non-CHP | 3 | 2 | 2 | 2 | Complex
55951 | IL | 6023 | Byron Generating Station | 2015 | 3 | Many | Many | Many | Nuclear | 2300 | 1606376 | 1529882 | [16 empty] | 1621.86 | 1002.704 | 1060 | 655 |  |  | 744 |  | (RN) Recirculate: Natural Draft |  | RN | Closed | Fresh | Surface | Multiple | Rock RIver | OP | 9 | 1985 | 8 | 1987 | OP |  |  |  |  | OP | 9 | 1985 | 8 | 1987 | N | NUC | ST | N/A | IPP Non-CHP | 3 | 2 | 2 | 2 | Complex
55951 | IL | 6023 | Byron Generating Station | 2015 | 4 | Many | Many | Many | Nuclear | 2300 | 1770770 | 1686447 | [16 empty] | 1886.112 | 1242.13 | 1118 | 737 |  |  | 720 |  | (RN) Recirculate: Natural Draft |  | RN | Closed | Fresh | Surface | Multiple | Rock RIver | OP | 9 | 1985 | 8 | 1987 | OP |  |  |  |  | OP | 9 | 1985 | 8 | 1987 | N | NUC | ST | N/A | IPP Non-CHP | 3 | 2 | 2 | 2 | Complex
55951 | IL | 6023 | Byron Generating Station | 2015 | 5 | Many | Many | Many | Nuclear | 2300 | 1817613 | 1731061 | [16 empty] | 2022.46 | 1351.297 | 1168 | 781 |  |  | 744 |  | (RN) Recirculate: Natural Draft |  | RN | Closed | Fresh | Surface | Multiple | Rock RIver | OP | 9 | 1985 | 8 | 1987 | OP |  |  |  |  | OP | 9 | 1985 | 8 | 1987 | N | NUC | ST | N/A | IPP Non-CHP | 3 | 2 | 2 | 2 | Complex
55951 | IL | 6023 | Byron Generating Station | 2015 | 6 | Many | Many | Many | Nuclear | 2300 | 1764733 | 1680698 | [16 empty] | 2009.534 | 1354.19 | 1196 | 806 |  |  | 720 |  | (RN) Recirculate: Natural Draft |  | RN | Closed | Fresh | Surface | Multiple | Rock RIver | OP | 9 | 1985 | 8 | 1987 | OP |  |  |  |  | OP | 9 | 1985 | 8 | 1987 | N | NUC | ST | N/A | IPP Non-CHP | 3 | 2 | 2 | 2 | Complex
55951 | IL | 6023 | Byron Generating Station | 2015 | 7 | Many | Many | Many | Nuclear | 2300 | 1816982 | 1730459 | [16 empty] | 2157.139 | 1464.237 | 1247 | 846 |  |  | 744 |  | (RN) Recirculate: Natural Draft |  | RN | Closed | Fresh | Surface | Multiple | Rock RIver | OP | 9 | 1985 | 8 | 1987 | OP |  |  |  |  | OP | 9 | 1985 | 8 | 1987 | N | NUC | ST | N/A | IPP Non-CHP | 3 | 2 | 2 | 2 | Complex
55951 | IL | 6023 | Byron Generating Station | 2015 | 8 | Many | Many | Many | Nuclear | 2300 | 1820459 | 1733771 | [16 empty] | 1984.025 | 1337.37 | 1144 | 771 |  |  | 744 |  | (RN) Recirculate: Natural Draft |  | RN | Closed | Fresh | Surface | Multiple | Rock RIver | OP | 9 | 1985 | 8 | 1987 | OP |  |  |  |  | OP | 9 | 1985 | 8 | 1987 | N | NUC | ST | N/A | IPP Non-CHP | 3 | 2 | 2 | 2 | Complex
55951 | IL | 6023 | Byron Generating Station | 2015 | 9 | Many | Many | Many | Nuclear | 2300 | 1223752 | 1165478 | [16 empty] | 1457.438 | 952.43 | 1251 | 817 |  |  | 720 |  | (RN) Recirculate: Natural Draft |  | RN | Closed | Fresh | Surface | Multiple | Rock RIver | OP | 9 | 1985 | 8 | 1987 | OP |  |  |  |  | OP | 9 | 1985 | 8 | 1987 | N | NUC | ST | N/A | IPP Non-CHP | 3 | 2 | 2 | 2 | Complex
55951 | IL | 6023 | Byron Generating Station | 2015 | 10 | Many | Many | Many | Nuclear | 2300 | 1656047 | 1577189 | [16 empty] | 1834.972 | 1158.854 | 1163 | 735 |  |  | 744 |  | (RN) Recirculate: Natural Draft |  | RN | Closed | Fresh | Surface | Multiple | Rock RIver | OP | 9 | 1985 | 8 | 1987 | OP |  |  |  |  | OP | 9 | 1985 | 8 | 1987 | N | NUC | ST | N/A | IPP Non-CHP | 3 | 2 | 2 | 2 | Complex
55951 | IL | 6023 | Byron Generating Station | 2015 | 11 | Many | Many | Many | Nuclear | 2300 | 1590823 | 1515070 | [16 empty] | 1613.39 | 954.677 | 1065 | 630 |  |  | 720 |  | (RN) Recirculate: Natural Draft |  | RN | Closed | Fresh | Surface | Multiple | Rock RIver | OP | 9 | 1985 | 8 | 1987 | OP |  |  |  |  | OP | 9 | 1985 | 8 | 1987 | N | NUC | ST | N/A | IPP Non-CHP | 3 | 2 | 2 | 2 | Complex
55951 | IL | 6023 | Byron Generating Station | 2015 | 12 | Many | Many | Many | Nuclear | 2300 | 1846043 | 1758136 | [16 empty] | 1681.366 | 1025.827 | 956 | 583 |  |  | 744 |  | (RN) Recirculate: Natural Draft |  | RN | Closed | Fresh | Surface | Multiple | Rock RIver | OP | 9 | 1985 | 8 | 1987 | OP |  |  |  |  | OP | 9 | 1985 | 8 | 1987 | N | NUC | ST | N/A | IPP Non-CHP | 3 | 2 | 2 | 2 | Complex
55951 | IL | 6026 | LaSalle Generating Station | 2015 | 1 | Many | Many | Many | Nuclear | 2271.6 | 1833635 | 1746319 | [16 empty] | 36694.08 | 1440.022 | 21012 | 825 |  |  | 744 |  | (RC) Recirculate: Cooling Pond |  | RC | Closed | Fresh | Surface | Illinois River Cooling Lake | Illinois River Cooling Lake | OP | 1 | 1984 | 10 | 1984 | OP |  |  |  |  | OP | 1 | 1984 | 10 | 1984 | N | NUC | ST | N/A | IPP Non-CHP | 3 | 2 | 2 | 2 | Complex
55951 | IL | 6026 | LaSalle Generating Station | 2015 | 2 | Many | Many | Many | Nuclear | 2271.6 | 855786 | 815034 | [16 empty] | 48238.848 | 503.988 | 59186 | 618 |  |  | 672 |  | (RC) Recirculate: Cooling Pond |  | RC | Closed | Fresh | Surface | Illinois River Cooling Lake | Illinois River Cooling Lake | OP | 1 | 1984 | 10 | 1984 | OP |  |  |  |  | OP | 1 | 1984 | 10 | 1984 | N | NUC | ST | N/A | IPP Non-CHP | 3 | 2 | 2 | 2 | Complex
55951 | IL | 6026 | LaSalle Generating Station | 2015 | 3 | Many | Many | Many | Nuclear | 2271.6 | 1314641 | 1252039 | [16 empty] | 57585.6 | 1125.343 | 45993 | 899 |  |  | 744 |  | (RC) Recirculate: Cooling Pond |  | RC | Closed | Fresh | Surface | Illinois River Cooling Lake | Illinois River Cooling Lake | OP | 1 | 1984 | 10 | 1984 | OP |  |  |  |  | OP | 1 | 1984 | 10 | 1984 | N | NUC | ST | N/A | IPP Non-CHP | 3 | 2 | 2 | 2 | Complex
55951 | IL | 6026 | LaSalle Generating Station | 2015 | 4 | Many | Many | Many | Nuclear | 2271.6 | 1768432 | 1684221 | [16 empty] | 55728 | 1265.023 | 33088 | 751 |  |  | 720 |  | (RC) Recirculate: Cooling Pond |  | RC | Closed | Fresh | Surface | Illinois River Cooling Lake | Illinois River Cooling Lake | OP | 1 | 1984 | 10 | 1984 | OP |  |  |  |  | OP | 1 | 1984 | 10 | 1984 | N | NUC | ST | N/A | IPP Non-CHP | 3 | 2 | 2 | 2 | Complex
55951 | IL | 6026 | LaSalle Generating Station | 2015 | 5 | Many | Many | Many | Nuclear | 2271.6 | 1756817 | 1673159 | [16 empty] | 57585.6 | 1503.341 | 34417 | 899 |  |  | 744 |  | (RC) Recirculate: Cooling Pond |  | RC | Closed | Fresh | Surface | Illinois River Cooling Lake | Illinois River Cooling Lake | OP | 1 | 1984 | 10 | 1984 | OP |  |  |  |  | OP | 1 | 1984 | 10 | 1984 | N | NUC | ST | N/A | IPP Non-CHP | 3 | 2 | 2 | 2 | Complex
55951 | IL | 6026 | LaSalle Generating Station | 2015 | 6 | Many | Many | Many | Nuclear | 2271.6 | 1702968 | 1621874 | [16 empty] | 55728 | 525.614 | 34360 | 324 |  |  | 720 |  | (RC) Recirculate: Cooling Pond |  | RC | Closed | Fresh | Surface | Illinois River Cooling Lake | Illinois River Cooling Lake | OP | 1 | 1984 | 10 | 1984 | OP |  |  |  |  | OP | 1 | 1984 | 10 | 1984 | N | NUC | ST | N/A | IPP Non-CHP | 3 | 2 | 2 | 2 | Complex
55951 | IL | 6026 | LaSalle Generating Station | 2015 | 7 | Many | Many | Many | Nuclear | 2271.6 | 1767779 | 1683599 | [16 empty] | 57585.6 | 1093.68 | 34204 | 650 |  |  | 744 |  | (RC) Recirculate: Cooling Pond |  | RC | Closed | Fresh | Surface | Illinois River Cooling Lake | Illinois River Cooling Lake | OP | 1 | 1984 | 10 | 1984 | OP |  |  |  |  | OP | 1 | 1984 | 10 | 1984 | N | NUC | ST | N/A | IPP Non-CHP | 3 | 2 | 2 | 2 | Complex
55951 | IL | 6026 | LaSalle Generating Station | 2015 | 8 | Many | Many | Many | Nuclear | 2271.6 | 1504228 | 1432598 | [16 empty] | 57585.6 | 1514.881 | 40197 | 1057 |  |  | 744 |  | (RC) Recirculate: Cooling Pond |  | RC | Closed | Fresh | Surface | Illinois River Cooling Lake | Illinois River Cooling Lake | OP | 1 | 1984 | 10 | 1984 | OP |  |  |  |  | OP | 1 | 1984 | 10 | 1984 | N | NUC | ST | N/A | IPP Non-CHP | 3 | 2 | 2 | 2 | Complex
55951 | IL | 6026 | LaSalle Generating Station | 2015 | 9 | Many | Many | Many | Nuclear | 2271.6 | 1699222 | 1618308 | [16 empty] | 53706.24 | 1719.36 | 33187 | 1062 |  |  | 720 |  | (RC) Recirculate: Cooling Pond |  | RC | Closed | Fresh | Surface | Illinois River Cooling Lake | Illinois River Cooling Lake | OP | 1 | 1984 | 10 | 1984 | OP |  |  |  |  | OP | 1 | 1984 | 10 | 1984 | N | NUC | ST | N/A | IPP Non-CHP | 3 | 2 | 2 | 2 | Complex
55951 | IL | 6026 | LaSalle Generating Station | 2015 | 10 | Many | Many | Many | Nuclear | 2271.6 | 1819337 | 1732702 | [16 empty] | 38435.04 | 686.736 | 22182 | 396 |  |  | 744 |  | (RC) Recirculate: Cooling Pond |  | RC | Closed | Fresh | Surface | Illinois River Cooling Lake | Illinois River Cooling Lake | OP | 1 | 1984 | 10 | 1984 | OP |  |  |  |  | OP | 1 | 1984 | 10 | 1984 | N | NUC | ST | N/A | IPP Non-CHP | 3 | 2 | 2 | 2 | Complex
55951 | IL | 6026 | LaSalle Generating Station | 2015 | 11 | Many | Many | Many | Nuclear | 2271.6 | 1770719 | 1686399 | [16 empty] | 24857.28 | 1628.51 | 14740 | 966 |  |  | 720 |  | (RC) Recirculate: Cooling Pond |  | RC | Closed | Fresh | Surface | Illinois River Cooling Lake | Illinois River Cooling Lake | OP | 1 | 1984 | 10 | 1984 | OP |  |  |  |  | OP | 1 | 1984 | 10 | 1984 | N | NUC | ST | N/A | IPP Non-CHP | 3 | 2 | 2 | 2 | Complex
55951 | IL | 6026 | LaSalle Generating Station | 2015 | 12 | Many | Many | Many | Nuclear | 2271.6 | 1827123 | 1740117 | [16 empty] | 36694.08 | 1015.917 | 21087 | 584 |  |  | 744 |  | (RC) Recirculate: Cooling Pond |  | RC | Closed | Fresh | Surface | Illinois River Cooling Lake | Illinois River Cooling Lake | OP | 1 | 1984 | 10 | 1984 | OP |  |  |  |  | OP | 1 | 1984 | 10 | 1984 | N | NUC | ST | N/A | IPP Non-CHP | 3 | 2 | 2 | 2 | Complex
7570 | ND | 6030 | Coal Creek | 2015 | 1 | Many | Many | 9 | Conventional Steam Coal | 1141.2 | 877622 | 816098 | [6 empty] | 8561513 | 8561513 |  |  | 8561513 |  | 0 |  |  |  | 380.259 | 380.259 | 466 | 466 | 44 | 44 | 744 | 1 | (RI) Recirculate: Induced Draft | RC | RI | Closed | Fresh | Surface | Missouri River | Missouri River | OP | 6 | 1979 | 9 | 1980 | OP | 8 | 1979 | 7 | 1981 | OP | 8 | 1979 | 8 | 1979 | Y | LIG | ST | N/A | Electric Utility | 1 | 2 | 2 | 1 | 1C MB MG
7570 | ND | 6030 | Coal Creek | 2015 | 2 | Many | Many | 9 | Conventional Steam Coal | 1141.2 | 800644 | 745163 | [6 empty] | 7855222 | 7855222 |  |  | 7855222 |  | 0 |  |  |  | 293.586 | 293.586 | 394 | 394 | 37 | 37 | 672 | 1 | (RI) Recirculate: Induced Draft | RC | RI | Closed | Fresh | Surface | Missouri River | Missouri River | OP | 6 | 1979 | 9 | 1980 | OP | 8 | 1979 | 7 | 1981 | OP | 8 | 1979 | 8 | 1979 | Y | LIG | ST | N/A | Electric Utility | 1 | 2 | 2 | 1 | 1C MB MG
7570 | ND | 6030 | Coal Creek | 2015 | 3 | Many | Many | 9 | Conventional Steam Coal | 1141.2 | 687682 | 638009 | [6 empty] | 6761174 | 6761174 |  |  | 6754123 |  | 7051 |  |  |  | 288.371 | 288.371 | 452 | 452 | 43 | 43 | 744 | 1 | (RI) Recirculate: Induced Draft | RC | RI | Closed | Fresh | Surface | Missouri River | Missouri River | OP | 6 | 1979 | 9 | 1980 | OP | 8 | 1979 | 7 | 1981 | OP | 8 | 1979 | 8 | 1979 | Y | LIG | ST | N/A | Electric Utility | 1 | 2 | 2 | 1 | 1C MB MG
7570 | ND | 6030 | Coal Creek | 2015 | 4 | Many | Many | 9 | Conventional Steam Coal | 1141.2 | 805557 | 749258 | [6 empty] | 7887531 | 7887531 |  |  | 7885610 |  | 1921 |  |  |  | 320.087 | 320.087 | 427 | 427 | 41 | 41 | 720 | 1 | (RI) Recirculate: Induced Draft | RC | RI | Closed | Fresh | Surface | Missouri River | Missouri River | OP | 6 | 1979 | 9 | 1980 | OP | 8 | 1979 | 7 | 1981 | OP | 8 | 1979 | 8 | 1979 | Y | LIG | ST | N/A | Electric Utility | 1 | 2 | 2 | 1 | 1C MB MG
7570 | ND | 6030 | Coal Creek | 2015 | 5 | Many | Many | 9 | Conventional Steam Coal | 1141.2 | 702943 | 653112 | [6 empty] | 6908495 | 6908495 |  |  | 6899580 |  | 8915 |  |  |  | 333.286 | 333.286 | 510 | 510 | 48 | 48 | 744 | 1 | (RI) Recirculate: Induced Draft | RC | RI | Closed | Fresh | Surface | Missouri River | Missouri River | OP | 6 | 1979 | 9 | 1980 | OP | 8 | 1979 | 7 | 1981 | OP | 8 | 1979 | 8 | 1979 | Y | LIG | ST | N/A | Electric Utility | 1 | 2 | 2 | 1 | 1C MB MG
7570 | ND | 6030 | Coal Creek | 2015 | 6 | Many | Many | 9 | Conventional Steam Coal | 1141.2 | 780899 | 725668 | [6 empty] | 7668539 | 7668539 |  |  | 7661026 |  | 7513 |  |  |  | 361.632 | 361.632 | 498 | 498 | 47 | 47 | 720 | 1 | (RI) Recirculate: Induced Draft | RC | RI | Closed | Fresh | Surface | Missouri River | Missouri River | OP | 6 | 1979 | 9 | 1980 | OP | 8 | 1979 | 7 | 1981 | OP | 8 | 1979 | 8 | 1979 | Y | LIG | ST | N/A | Electric Utility | 1 | 2 | 2 | 1 | 1C MB MG
7570 | ND | 6030 | Coal Creek | 2015 | 7 | Many | Many | 9 | Conventional Steam Coal | 1141.2 | 844511 | 784035 | [6 empty] | 8156575 | 8156575 |  |  | 8148766 |  | 7809 |  |  |  | 386.243 | 386.243 | 493 | 493 | 47 | 47 | 744 | 1 | (RI) Recirculate: Induced Draft | RC | RI | Closed | Fresh | Surface | Missouri River | Missouri River | OP | 6 | 1979 | 9 | 1980 | OP | 8 | 1979 | 7 | 1981 | OP | 8 | 1979 | 8 | 1979 | Y | LIG | ST | N/A | Electric Utility | 1 | 2 | 2 | 1 | 1C MB MG
7570 | ND | 6030 | Coal Creek | 2015 | 8 | Many | Many | 9 | Conventional Steam Coal | 1141.2 | 849076 | 788835 | [6 empty] | 8247759 | 8247759 |  |  | 8245690 |  | 2069 |  |  |  | 411.969 | 411.969 | 522 | 522 | 50 | 50 | 744 | 1 | (RI) Recirculate: Induced Draft | RC | RI | Closed | Fresh | Surface | Missouri River | Missouri River | OP | 6 | 1979 | 9 | 1980 | OP | 8 | 1979 | 7 | 1981 | OP | 8 | 1979 | 8 | 1979 | Y | LIG | ST | N/A | Electric Utility | 1 | 2 | 2 | 1 | 1C MB MG
7570 | ND | 6030 | Coal Creek | 2015 | 9 | Many | Many | 9 | Conventional Steam Coal | 1141.2 | 828964 | 770958 | [6 empty] | 8106451 | 8106451 |  |  | 8106451 |  | 0 |  |  |  | 373.376 | 373.376 | 484 | 484 | 46 | 46 | 720 | 1 | (RI) Recirculate: Induced Draft | RC | RI | Closed | Fresh | Surface | Missouri River | Missouri River | OP | 6 | 1979 | 9 | 1980 | OP | 8 | 1979 | 7 | 1981 | OP | 8 | 1979 | 8 | 1979 | Y | LIG | ST | N/A | Electric Utility | 1 | 2 | 2 | 1 | 1C MB MG
7570 | ND | 6030 | Coal Creek | 2015 | 10 | Many | Many | 9 | Conventional Steam Coal | 1141.2 | 805925 | 746719 | [6 empty] | 7889508 | 7889508 |  |  | 7889508 |  | 0 |  |  |  | 401.168 | 401.168 | 537 | 537 | 51 | 51 | 744 | 1 | (RI) Recirculate: Induced Draft | RC | RI | Closed | Fresh | Surface | Missouri River | Missouri River | OP | 6 | 1979 | 9 | 1980 | OP | 8 | 1979 | 7 | 1981 | OP | 8 | 1979 | 8 | 1979 | Y | LIG | ST | N/A | Electric Utility | 1 | 2 | 2 | 1 | 1C MB MG
7570 | ND | 6030 | Coal Creek | 2015 | 11 | Many | Many | 9 | Conventional Steam Coal | 1141.2 | 732943 | 677744 | [6 empty] | 7269578 | 7269578 |  |  | 7262482 |  | 7097 |  |  |  | 290.273 | 290.273 | 428 | 428 | 40 | 40 | 720 | 1 | (RI) Recirculate: Induced Draft | RC | RI | Closed | Fresh | Surface | Missouri River | Missouri River | OP | 6 | 1979 | 9 | 1980 | OP | 8 | 1979 | 7 | 1981 | OP | 8 | 1979 | 8 | 1979 | Y | LIG | ST | N/A | Electric Utility | 1 | 2 | 2 | 1 | 1C MB MG
7570 | ND | 6030 | Coal Creek | 2015 | 12 | Many | Many | 9 | Conventional Steam Coal | 1141.2 | 797011 | 738567 | [6 empty] | 7894226 | 7894226 |  |  | 7891171 |  | 3055 |  |  |  | 323.687 | 323.687 | 438 | 438 | 41 | 41 | 744 | 1 | (RI) Recirculate: Induced Draft | RC | RI | Closed | Fresh | Surface | Missouri River | Missouri River | OP | 6 | 1979 | 9 | 1980 | OP | 8 | 1979 | 7 | 1981 | OP | 8 | 1979 | 8 | 1979 | Y | LIG | ST | N/A | Electric Utility | 1 | 2 | 2 | 1 | 1C MB MG
4922 | OH | 6031 | Killen Station | 2015 | 1 | 2 | 2 | 2 | Conventional Steam Coal | 600 | 426188 | 383008 | [6 empty] | 3937729 | 3937729 |  |  | 3937106 |  | 623 |  |  |  | 460.714 | 150.168 | 1203 | 392 | 117 | 38 | 744 | 17 | (RI) Recirculate: Induced Draft |  | RI | Closed | Fresh | Surface | Ohio River | Ohio River | OP | 6 | 1982 | 6 | 1982 | OP | 6 | 1982 | 6 | 1982 | OP | 6 | 1982 | 6 | 1982 | N | BIT | ST | N/A | Electric Utility | 1 | 1 | 1 | 1 | Simple
4922 | OH | 6031 | Killen Station | 2015 | 2 | 2 | 2 | 2 | Conventional Steam Coal | 600 | 375341 | 336464 | [6 empty] | 3478823 | 3478823 |  |  | 3478220 |  | 603 |  |  |  | 436.906 | 137.718 | 1299 | 409 | 126 | 40 | 672 | 17 | (RI) Recirculate: Induced Draft |  | RI | Closed | Fresh | Surface | Ohio River | Ohio River | OP | 6 | 1982 | 6 | 1982 | OP | 6 | 1982 | 6 | 1982 | OP | 6 | 1982 | 6 | 1982 | N | BIT | ST | N/A | Electric Utility | 1 | 1 | 1 | 1 | Simple
4922 | OH | 6031 | Killen Station | 2015 | 3 | 2 | 2 | 2 | Conventional Steam Coal | 600 | 59482 | 50165 | [6 empty] | 555446 | 555446 |  |  | 551991 |  | 3455 |  |  |  | 74.75 | 20.815 | 1490 | 415 | 135 | 37 | 115 | 17 | (RI) Recirculate: Induced Draft |  | RI | Closed | Fresh | Surface | Ohio River | Ohio River | OP | 6 | 1982 | 6 | 1982 | OP | 6 | 1982 | 6 | 1982 | OP | 6 | 1982 | 6 | 1982 | N | BIT | ST | N/A | Electric Utility | 1 | 1 | 1 | 1 | Simple
4922 | OH | 6031 | Killen Station | 2015 | 4 | 2 | 2 | 2 | Conventional Steam Coal | 600 | 125 | -3199 | [6 empty] | 12236 | 12236 |  |  | 2976 |  | 9260 |  |  |  | 1.86 | 0.474 |  |  | 152 | 39 | 3 | 17 | (RI) Recirculate: Induced Draft |  | RI | Closed | Fresh | Surface | Ohio River | Ohio River | OP | 6 | 1982 | 6 | 1982 | OP | 6 | 1982 | 6 | 1982 | OP | 6 | 1982 | 6 | 1982 | N | BIT | ST | N/A | Electric Utility | 1 | 1 | 1 | 1 | Simple
4922 | OH | 6031 | Killen Station | 2015 | 5 | 2 | 2 | 2 | Conventional Steam Coal | 600 | 396510 | 359178 | [6 empty] | 3770878 | 3770878 |  |  | 3756035 |  | 14842 |  |  |  | 451.991 | 168.437 | 1258 | 469 | 120 | 45 | 733 | 17 | (RI) Recirculate: Induced Draft |  | RI | Closed | Fresh | Surface | Ohio River | Ohio River | OP | 6 | 1982 | 6 | 1982 | OP | 6 | 1982 | 6 | 1982 | OP | 6 | 1982 | 6 | 1982 | N | BIT | ST | N/A | Electric Utility | 1 | 1 | 1 | 1 | Simple
4922 | OH | 6031 | Killen Station | 2015 | 6 | 2 | 2 | 2 | Conventional Steam Coal | 600 | 411525 | 373425 | [6 empty] | 3942807 | 3942807 |  |  | 3938469 |  | 4338 |  |  |  | 472.461 | 193.093 | 1265 | 517 | 120 | 49 | 692 | 17 | (RI) Recirculate: Induced Draft |  | RI | Closed | Fresh | Surface | Ohio River | Ohio River | OP | 6 | 1982 | 6 | 1982 | OP | 6 | 1982 | 6 | 1982 | OP | 6 | 1982 | 6 | 1982 | N | BIT | ST | N/A | Electric Utility | 1 | 1 | 1 | 1 | Simple
4922 | OH | 6031 | Killen Station | 2015 | 7 | 2 | 2 | 2 | Conventional Steam Coal | 600 | 324020 | 290647 | [6 empty] | 3110625 | 3110625 |  |  | 3086543 |  | 24082 |  |  |  | 414.597 | 109.003 | 1426 | 375 | 133 | 35 | 600 | 17 | (RI) Recirculate: Induced Draft |  | RI | Closed | Fresh | Surface | Ohio River | Ohio River | OP | 6 | 1982 | 6 | 1982 | OP | 6 | 1982 | 6 | 1982 | OP | 6 | 1982 | 6 | 1982 | N | BIT | ST | N/A | Electric Utility | 1 | 1 | 1 | 1 | Simple
4922 | OH | 6031 | Killen Station | 2015 | 8 | 2 | 2 | 2 | Conventional Steam Coal | 600 | 400632 | 361527 | [6 empty] | 3871387 | 3871387 |  |  | 3866672 |  | 4715 |  |  |  | 465.015 | 177.373 | 1286 | 491 | 120 | 46 | 735 | 17 | (RI) Recirculate: Induced Draft |  | RI | Closed | Fresh | Surface | Ohio River | Ohio River | OP | 6 | 1982 | 6 | 1982 | OP | 6 | 1982 | 6 | 1982 | OP | 6 | 1982 | 6 | 1982 | N | BIT | ST | N/A | Electric Utility | 1 | 1 | 1 | 1 | Simple
4922 | OH | 6031 | Killen Station | 2015 | 9 | 2 | 2 | 2 | Conventional Steam Coal | 600 | 350114 | 314462 | [6 empty] | 3372249 | 3372249 |  |  | 3364437 |  | 7813 |  |  |  | 452.835 | 162.642 | 1440 | 517 | 134 | 48 | 640 | 17 | (RI) Recirculate: Induced Draft |  | RI | Closed | Fresh | Surface | Ohio River | Ohio River | OP | 6 | 1982 | 6 | 1982 | OP | 6 | 1982 | 6 | 1982 | OP | 6 | 1982 | 6 | 1982 | N | BIT | ST | N/A | Electric Utility | 1 | 1 | 1 | 1 | Simple
4922 | OH | 6031 | Killen Station | 2015 | 10 | 2 | 2 | 2 | Conventional Steam Coal | 600 | 413397 | 372048 | [6 empty] | 3924047 | 3924047 |  |  | 3921594 |  | 2452 |  |  |  | 485.324 | 181.135 | 1304 | 487 | 124 | 46 | 720 | 17 | (RI) Recirculate: Induced Draft |  | RI | Closed | Fresh | Surface | Ohio River | Ohio River | OP | 6 | 1982 | 6 | 1982 | OP | 6 | 1982 | 6 | 1982 | OP | 6 | 1982 | 6 | 1982 | N | BIT | ST | N/A | Electric Utility | 1 | 1 | 1 | 1 | Simple
4922 | OH | 6031 | Killen Station | 2015 | 11 | 2 | 2 | 2 | Conventional Steam Coal | 600 | 288600 | 255680 | [6 empty] | 2729901 | 2729901 |  |  | 2707837 |  | 22064 |  |  |  | 445.256 | 131.518 | 1741 | 514 | 163 | 48 | 504 | 17 | (RI) Recirculate: Induced Draft |  | RI | Closed | Fresh | Surface | Ohio River | Ohio River | OP | 6 | 1982 | 6 | 1982 | OP | 6 | 1982 | 6 | 1982 | OP | 6 | 1982 | 6 | 1982 | N | BIT | ST | N/A | Electric Utility | 1 | 1 | 1 | 1 | Simple
4922 | OH | 6031 | Killen Station | 2015 | 12 | 2 | 2 | 2 | Conventional Steam Coal | 600 | 387677 | 347547 | [6 empty] | 3667193 | 3667193 |  |  | 3655560 |  | 11632 |  |  |  | 447.383 | 150.418 | 1287 | 433 | 122 | 41 | 669 | 17 | (RI) Recirculate: Induced Draft |  | RI | Closed | Fresh | Surface | Ohio River | Ohio River | OP | 6 | 1982 | 6 | 1982 | OP | 6 | 1982 | 6 | 1982 | OP | 6 | 1982 | 6 | 1982 | N | BIT | ST | N/A | Electric Utility | 1 | 1 | 1 | 1 | Simple
5109 | MI | 6034 | Belle River | 2015 | 1 | ST1 | 1 | C1 | Conventional Steam Coal | 635 | 388336 | 364854 | [6 empty] | 3717696 | 3717696 |  |  | 3708432 |  | 9264 |  |  |  | 4823.178 |  | 13219 |  | 1297 |  | 605 | 0 | (ON) Once through No Cool Pond |  | ON | Open | Fresh | Surface | St. Clair River | Cooling Pond | OP | 8 | 1984 | 8 | 1984 | OP | 8 | 1984 | 8 | 1984 | OP | 8 | 1984 | 8 | 1984 | N | SUB | ST | N/A | Electric Utility | 1 | 1 | 1 | 1 | Simple
5109 | MI | 6034 | Belle River | 2015 | 2 | ST1 | 1 | C1 | Conventional Steam Coal | 635 | 389792 | 363956 | [6 empty] | 3779567 | 3779567 |  |  | 3776626 |  | 2941 |  |  |  | 2371.291 |  | 6515 |  | 627 |  | 672 | 0 | (ON) Once through No Cool Pond |  | ON | Open | Fresh | Surface | St. Clair River | Cooling Pond | OP | 8 | 1984 | 8 | 1984 | OP | 8 | 1984 | 8 | 1984 | OP | 8 | 1984 | 8 | 1984 | N | SUB | ST | N/A | Electric Utility | 1 | 1 | 1 | 1 | Simple
5109 | MI | 6034 | Belle River | 2015 | 3 | ST1 | 1 | C1 | Conventional Steam Coal | 635 | 315432 | 292420 | [6 empty] | 3043479 | 3043479 |  |  | 3034626 |  | 8853 |  |  |  | 2532.477 |  | 8660 |  | 832 |  | 156 | 0 | (ON) Once through No Cool Pond |  | ON | Open | Fresh | Surface | St. Clair River | Cooling Pond | OP | 8 | 1984 | 8 | 1984 | OP | 8 | 1984 | 8 | 1984 | OP | 8 | 1984 | 8 | 1984 | N | SUB | ST | N/A | Electric Utility | 1 | 1 | 1 | 1 | Simple
5109 | MI | 6034 | Belle River | 2015 | 4 | ST1 | 1 | C1 | Conventional Steam Coal | 635 | 317512 | 298131 | [6 empty] | 3021156 | 3021156 |  |  | 3011243 |  | 9913 |  |  |  | 4815.426 |  | 16152 |  | 1594 |  | 569 | 0 | (ON) Once through No Cool Pond |  | ON | Open | Fresh | Surface | St. Clair River | Cooling Pond | OP | 8 | 1984 | 8 | 1984 | OP | 8 | 1984 | 8 | 1984 | OP | 8 | 1984 | 8 | 1984 | N | SUB | ST | N/A | Electric Utility | 1 | 1 | 1 | 1 | Simple
5109 | MI | 6034 | Belle River | 2015 | 5 | ST1 | 1 | C1 | Conventional Steam Coal | 635 | 386100 | 363784 | [6 empty] | 3657723 | 3657723 |  |  | 3653407 |  | 4316 |  |  |  | 5029.378 |  | 13825 |  | 1375 |  | 694 | 0 | (ON) Once through No Cool Pond |  | ON | Open | Fresh | Surface | St. Clair River | Cooling Pond | OP | 8 | 1984 | 8 | 1984 | OP | 8 | 1984 | 8 | 1984 | OP | 8 | 1984 | 8 | 1984 | N | SUB | ST | N/A | Electric Utility | 1 | 1 | 1 | 1 | Simple
5109 | MI | 6034 | Belle River | 2015 | 6 | ST1 | 1 | C1 | Conventional Steam Coal | 635 | 268892 | 251685 | [6 empty] | 2512939 | 2512939 |  |  | 2499570 |  | 13369 |  |  |  | 6774.454 |  | 26916 |  | 2696 |  | 458 | 0 | (ON) Once through No Cool Pond |  | ON | Open | Fresh | Surface | St. Clair River | Cooling Pond | OP | 8 | 1984 | 8 | 1984 | OP | 8 | 1984 | 8 | 1984 | OP | 8 | 1984 | 8 | 1984 | N | SUB | ST | N/A | Electric Utility | 1 | 1 | 1 | 1 | Simple
5109 | MI | 6034 | Belle River | 2015 | 7 | ST1 | 1 | C1 | Conventional Steam Coal | 635 | 429104 | 404604 | [6 empty] | 4000016 | 4000016 |  |  | 3995290 |  | 4726 |  |  |  | 10041.567 |  | 24818 |  | 2510 |  | 740 | 0 | (ON) Once through No Cool Pond |  | ON | Open | Fresh | Surface | St. Clair River | Cooling Pond | OP | 8 | 1984 | 8 | 1984 | OP | 8 | 1984 | 8 | 1984 | OP | 8 | 1984 | 8 | 1984 | N | SUB | ST | N/A | Electric Utility | 1 | 1 | 1 | 1 | Simple
5109 | MI | 6034 | Belle River | 2015 | 8 | ST1 | 1 | C1 | Conventional Steam Coal | 635 | 327184 | 306184 | [6 empty] | 3083822 | 3083822 |  |  | 3075467 |  | 8355 |  |  |  | 10869.194 |  | 35499 |  | 3525 |  | 588 | 0 | (ON) Once through No Cool Pond |  | ON | Open | Fresh | Surface | St. Clair River | Cooling Pond | OP | 8 | 1984 | 8 | 1984 | OP | 8 | 1984 | 8 | 1984 | OP | 8 | 1984 | 8 | 1984 | N | SUB | ST | N/A | Electric Utility | 1 | 1 | 1 | 1 | Simple
5109 | MI | 6034 | Belle River | 2015 | 9 | ST1 | 1 | C1 | Conventional Steam Coal | 635 | 407784 | 382892 | [6 empty] | 3900698 | 3900698 |  |  | 3897582 |  | 3115 |  |  |  | 12911.914 |  | 33722 |  | 3310 |  | 720 | 0 | (ON) Once through No Cool Pond |  | ON | Open | Fresh | Surface | St. Clair River | Cooling Pond | OP | 8 | 1984 | 8 | 1984 | OP | 8 | 1984 | 8 | 1984 | OP | 8 | 1984 | 8 | 1984 | N | SUB | ST | N/A | Electric Utility | 1 | 1 | 1 | 1 | Simple
5109 | MI | 6034 | Belle River | 2015 | 10 | ST1 | 1 | C1 | Conventional Steam Coal | 635 | 248404 | 230441 | [6 empty] | 2395600 | 2395600 |  |  | 2389431 |  | 6169 |  |  |  | 7600.531 |  | 32983 |  | 3173 |  | 449 | 0 | (ON) Once through No Cool Pond |  | ON | Open | Fresh | Surface | St. Clair River | Cooling Pond | OP | 8 | 1984 | 8 | 1984 | OP | 8 | 1984 | 8 | 1984 | OP | 8 | 1984 | 8 | 1984 | N | SUB | ST | N/A | Electric Utility | 1 | 1 | 1 | 1 | Simple
5109 | MI | 6034 | Belle River | 2015 | 11 | ST1 | 1 | C1 | Conventional Steam Coal | 635 | 405964 | 383304 | [6 empty] | 3869323 | 3869323 |  |  | 3868034 |  | 1289 |  |  |  | 5190.493 |  | 13541 |  | 1341 |  | 720 | 0 | (ON) Once through No Cool Pond |  | ON | Open | Fresh | Surface | St. Clair River | Cooling Pond | OP | 8 | 1984 | 8 | 1984 | OP | 8 | 1984 | 8 | 1984 | OP | 8 | 1984 | 8 | 1984 | N | SUB | ST | N/A | Electric Utility | 1 | 1 | 1 | 1 | Simple
5109 | MI | 6034 | Belle River | 2015 | 12 | ST1 | 1 | C1 | Conventional Steam Coal | 635 | 393640 | 370336 | [6 empty] | 3750086 | 3750086 |  |  | 3748267 |  | 1819 |  |  |  | 5041.706 |  | 13614 |  | 1344 |  | 744 | 0 | (ON) Once through No Cool Pond |  | ON | Open | Fresh | Surface | St. Clair River | Cooling Pond | OP | 8 | 1984 | 8 | 1984 | OP | 8 | 1984 | 8 | 1984 | OP | 8 | 1984 | 8 | 1984 | N | SUB | ST | N/A | Electric Utility | 1 | 1 | 1 | 1 | Simple
5109 | MI | 6034 | Belle River | 2015 | 1 | ST2 | 2 | C2 | Conventional Steam Coal | 635 | 218088 | 203654 | [6 empty] | 2175408 | 2175408 |  |  | 2172721 |  | 2687 |  |  |  | 4823.178 |  | 23683 |  | 2217 |  | 384 | 0 | (ON) Once through No Cool Pond |  | ON | Open | Fresh | Surface | St. Clair River | Cooling Pond | OP | 7 | 1985 | 7 | 1985 | OP | 7 | 1985 | 7 | 1985 | OP | 7 | 1985 | 7 | 1985 | N | SUB | ST | N/A | Electric Utility | 1 | 1 | 1 | 1 | Simple
5109 | MI | 6034 | Belle River | 2015 | 2 | ST2 | 2 | C2 | Conventional Steam Coal | 635 | 0 | 0 | [6 empty] | 0 | 0 |  |  | 0 |  | 0 |  |  |  | 0 | [5 empty] | 0 | 0 | (ON) Once through No Cool Pond |  | ON | Open | Fresh | Surface | St. Clair River | Cooling Pond | OP | 7 | 1985 | 7 | 1985 | OP | 7 | 1985 | 7 | 1985 | OP | 7 | 1985 | 7 | 1985 | N | SUB | ST | N/A | Electric Utility | 1 | 1 | 1 | 1 | Simple
5109 | MI | 6034 | Belle River | 2015 | 3 | ST2 | 2 | C2 | Conventional Steam Coal | 635 | 0 | -342 | [6 empty] | 0 | 0 |  |  | 0 |  | 0 |  |  |  | 2532.477 | [5 empty] | 744 | 0 | (ON) Once through No Cool Pond |  | ON | Open | Fresh | Surface | St. Clair River | Cooling Pond | OP | 7 | 1985 | 7 | 1985 | OP | 7 | 1985 | 7 | 1985 | OP | 7 | 1985 | 7 | 1985 | N | SUB | ST | N/A | Electric Utility | 1 | 1 | 1 | 1 | Simple
5109 | MI | 6034 | Belle River | 2015 | 4 | ST2 | 2 | C2 | Conventional Steam Coal | 635 | 346424 | 325743 | [6 empty] | 3271683 | 3271683 |  |  | 3253542 |  | 18141 |  |  |  | 4815.426 |  | 14783 |  | 1472 |  | 604 | 0 | (ON) Once through No Cool Pond |  | ON | Open | Fresh | Surface | St. Clair River | Cooling Pond | OP | 7 | 1985 | 7 | 1985 | OP | 7 | 1985 | 7 | 1985 | OP | 7 | 1985 | 7 | 1985 | N | SUB | ST | N/A | Electric Utility | 1 | 1 | 1 | 1 | Simple
5109 | MI | 6034 | Belle River | 2015 | 5 | ST2 | 2 | C2 | Conventional Steam Coal | 635 | 428220 | 405087 | [6 empty] | 4016983 | 4016983 |  |  | 4009649 |  | 7334 |  |  |  | 5029.378 |  | 12416 |  | 1252 |  | 736 | 0 | (ON) Once through No Cool Pond |  | ON | Open | Fresh | Surface | St. Clair River | Cooling Pond | OP | 7 | 1985 | 7 | 1985 | OP | 7 | 1985 | 7 | 1985 | OP | 7 | 1985 | 7 | 1985 | N | SUB | ST | N/A | Electric Utility | 1 | 1 | 1 | 1 | Simple
5109 | MI | 6034 | Belle River | 2015 | 6 | ST2 | 2 | C2 | Conventional Steam Coal | 635 | 397280 | 375442 | [6 empty] | 3744098 | 3744098 |  |  | 3738132 |  | 5966 |  |  |  | 6774.454 |  | 18044 |  | 1809 |  | 720 | 0 | (ON) Once through No Cool Pond |  | ON | Open | Fresh | Surface | St. Clair River | Cooling Pond | OP | 7 | 1985 | 7 | 1985 | OP | 7 | 1985 | 7 | 1985 | OP | 7 | 1985 | 7 | 1985 | N | SUB | ST | N/A | Electric Utility | 1 | 1 | 1 | 1 | Simple
5109 | MI | 6034 | Belle River | 2015 | 7 | ST2 | 2 | C2 | Conventional Steam Coal | 635 | 430664 | 406383 | [6 empty] | 4044203 | 4044203 |  |  | 4042521 |  | 1682 |  |  |  | 10041.567 |  | 24710 |  | 2483 |  | 744 | 0 | (ON) Once through No Cool Pond |  | ON | Open | Fresh | Surface | St. Clair River | Cooling Pond | OP | 7 | 1985 | 7 | 1985 | OP | 7 | 1985 | 7 | 1985 | OP | 7 | 1985 | 7 | 1985 | N | SUB | ST | N/A | Electric Utility | 1 | 1 | 1 | 1 | Simple
5109 | MI | 6034 | Belle River | 2015 | 8 | ST2 | 2 | C2 | Conventional Steam Coal | 635 | 303888 | 284465 | [6 empty] | 2858426 | 2858426 |  |  | 2849932 |  | 8494 |  |  |  | 10869.194 |  | 38209 |  | 3803 |  | 538 | 0 | (ON) Once through No Cool Pond |  | ON | Open | Fresh | Surface | St. Clair River | Cooling Pond | OP | 7 | 1985 | 7 | 1985 | OP | 7 | 1985 | 7 | 1985 | OP | 7 | 1985 | 7 | 1985 | N | SUB | ST | N/A | Electric Utility | 1 | 1 | 1 | 1 | Simple
5109 | MI | 6034 | Belle River | 2015 | 9 | ST2 | 2 | C2 | Conventional Steam Coal | 635 | 451256 | 426571 | [6 empty] | 4152350 | 4152350 |  |  | 4150587 |  | 1763 |  |  |  | 12911.914 |  | 30269 |  | 3110 |  | 720 | 0 | (ON) Once through No Cool Pond |  | ON | Open | Fresh | Surface | St. Clair River | Cooling Pond | OP | 7 | 1985 | 7 | 1985 | OP | 7 | 1985 | 7 | 1985 | OP | 7 | 1985 | 7 | 1985 | N | SUB | ST | N/A | Electric Utility | 1 | 1 | 1 | 1 | Simple
5109 | MI | 6034 | Belle River | 2015 | 10 | ST2 | 2 | C2 | Conventional Steam Coal | 635 | 453232 | 428924 | [6 empty] | 4264422 | 4264422 |  |  | 4263177 |  | 1245 |  |  |  | 7600.531 |  | 17720 |  | 1782 |  | 743 | 0 | (ON) Once through No Cool Pond |  | ON | Open | Fresh | Surface | St. Clair River | Cooling Pond | OP | 7 | 1985 | 7 | 1985 | OP | 7 | 1985 | 7 | 1985 | OP | 7 | 1985 | 7 | 1985 | N | SUB | ST | N/A | Electric Utility | 1 | 1 | 1 | 1 | Simple
5109 | MI | 6034 | Belle River | 2015 | 11 | ST2 | 2 | C2 | Conventional Steam Coal | 635 | 289952 | 272050 | [6 empty] | 2743863 | 2743863 |  |  | 2737259 |  | 6604 |  |  |  | 5190.493 |  | 19079 |  | 1892 |  | 514 | 0 | (ON) Once through No Cool Pond |  | ON | Open | Fresh | Surface | St. Clair River | Cooling Pond | OP | 7 | 1985 | 7 | 1985 | OP | 7 | 1985 | 7 | 1985 | OP | 7 | 1985 | 7 | 1985 | N | SUB | ST | N/A | Electric Utility | 1 | 1 | 1 | 1 | Simple
5109 | MI | 6034 | Belle River | 2015 | 12 | ST2 | 2 | C2 | Conventional Steam Coal | 635 | 340496 | 319574 | [6 empty] | 3188547 | 3188547 |  |  | 3182798 |  | 5748 |  |  |  | 5041.706 |  | 15776 |  | 1581 |  | 635 | 0 | (ON) Once through No Cool Pond |  | ON | Open | Fresh | Surface | St. Clair River | Cooling Pond | OP | 7 | 1985 | 7 | 1985 | OP | 7 | 1985 | 7 | 1985 | OP | 7 | 1985 | 7 | 1985 | N | SUB | ST | N/A | Electric Utility | 1 | 1 | 1 | 1 | Simple
5109 | MI | 6035 | Greenwood (MI) | 2015 | 1 | 1 | 1 | 1 | Natural Gas Steam Turbine | 785 | 1920 | 1910 | [6 empty] | 23928 | 23928 |  |  |  | 23917 | 12 |  |  |  | 0.009 |  | 5 |  | 0 |  | 15 |  | (RC) Recirculate: Cooling Pond |  | RC | Closed | Fresh | Surface | Municipal | Cooling Pond | OP | 7 | 1979 | 7 | 1979 | OP | 7 | 1979 | 7 | 1979 | OP | 7 | 1979 | 7 | 1979 | N | NG | ST | N/A | Electric Utility | 1 | 1 | 1 | 1 | Simple
5109 | MI | 6035 | Greenwood (MI) | 2015 | 2 | 1 | 1 | 1 | Natural Gas Steam Turbine | 785 | 10800 | 8557 | [6 empty] | 114110 | 114110 |  |  |  | 114058 | 53 |  |  |  | 0.052 |  | 6 |  | 0 |  | 45 |  | (RC) Recirculate: Cooling Pond |  | RC | Closed | Fresh | Surface | Municipal | Cooling Pond | OP | 7 | 1979 | 7 | 1979 | OP | 7 | 1979 | 7 | 1979 | OP | 7 | 1979 | 7 | 1979 | N | NG | ST | N/A | Electric Utility | 1 | 1 | 1 | 1 | Simple
5109 | MI | 6035 | Greenwood (MI) | 2015 | 3 | 1 | 1 | 1 | Natural Gas Steam Turbine | 785 | 5580 | 3975 | [6 empty] | 56304 | 56304 |  |  |  | 56263 | 41 | [9 empty] | 21 |  | (RC) Recirculate: Cooling Pond |  | RC | Closed | Fresh | Surface | Municipal | Cooling Pond | OP | 7 | 1979 | 7 | 1979 | OP | 7 | 1979 | 7 | 1979 | OP | 7 | 1979 | 7 | 1979 | N | NG | ST | N/A | Electric Utility | 1 | 1 | 1 | 1 | Simple
5109 | MI | 6035 | Greenwood (MI) | 2015 | 4 | 1 | 1 | 1 | Natural Gas Steam Turbine | 785 | 0 | -951 | [6 empty] | 0 | 0 |  |  |  | 0 | 0 | [9 empty] | 0 |  | (RC) Recirculate: Cooling Pond |  | RC | Closed | Fresh | Surface | Municipal | Cooling Pond | OP | 7 | 1979 | 7 | 1979 | OP | 7 | 1979 | 7 | 1979 | OP | 7 | 1979 | 7 | 1979 | N | NG | ST | N/A | Electric Utility | 1 | 1 | 1 | 1 | Simple
5109 | MI | 6035 | Greenwood (MI) | 2015 | 5 | 1 | 1 | 1 | Natural Gas Steam Turbine | 785 | 0 | -727 | [6 empty] | 0 | 0 |  |  |  | 0 | 0 | [9 empty] | 0 |  | (RC) Recirculate: Cooling Pond |  | RC | Closed | Fresh | Surface | Municipal | Cooling Pond | OP | 7 | 1979 | 7 | 1979 | OP | 7 | 1979 | 7 | 1979 | OP | 7 | 1979 | 7 | 1979 | N | NG | ST | N/A | Electric Utility | 1 | 1 | 1 | 1 | Simple
5109 | MI | 6035 | Greenwood (MI) | 2015 | 6 | 1 | 1 | 1 | Natural Gas Steam Turbine | 785 | 16620 | 14673 | [6 empty] | 167089 | 167089 |  |  |  | 167002 | 87 |  |  |  | 0.065 |  | 4 |  | 0 |  | 48 |  | (RC) Recirculate: Cooling Pond |  | RC | Closed | Fresh | Surface | Municipal | Cooling Pond | OP | 7 | 1979 | 7 | 1979 | OP | 7 | 1979 | 7 | 1979 | OP | 7 | 1979 | 7 | 1979 | N | NG | ST | N/A | Electric Utility | 1 | 1 | 1 | 1 | Simple
5109 | MI | 6035 | Greenwood (MI) | 2015 | 7 | 1 | 1 | 1 | Natural Gas Steam Turbine | 785 | 68880 | 62899 | [6 empty] | 688981 | 688981 |  |  |  | 688628 | 353 |  |  |  | 0.161 |  | 3 |  | 0 |  | 245 |  | (RC) Recirculate: Cooling Pond |  | RC | Closed | Fresh | Surface | Municipal | Cooling Pond | OP | 7 | 1979 | 7 | 1979 | OP | 7 | 1979 | 7 | 1979 | OP | 7 | 1979 | 7 | 1979 | N | NG | ST | N/A | Electric Utility | 1 | 1 | 1 | 1 | Simple
5109 | MI | 6035 | Greenwood (MI) | 2015 | 8 | 1 | 1 | 1 | Natural Gas Steam Turbine | 785 | 20700 | 17936 | [6 empty] | 221699 | 221699 |  |  |  | 220330 | 1370 |  |  |  | 0.138 |  | 8 |  | 1 |  | 88 |  | (RC) Recirculate: Cooling Pond |  | RC | Closed | Fresh | Surface | Municipal | Cooling Pond | OP | 7 | 1979 | 7 | 1979 | OP | 7 | 1979 | 7 | 1979 | OP | 7 | 1979 | 7 | 1979 | N | NG | ST | N/A | Electric Utility | 1 | 1 | 1 | 1 | Simple
5109 | MI | 6035 | Greenwood (MI) | 2015 | 9 | 1 | 1 | 1 | Natural Gas Steam Turbine | 785 | 34920 | 31364 | [6 empty] | 341525 | 341525 |  |  |  | 339746 | 1779 |  |  |  | 0.112 |  | 4 |  | 0 |  | 129 |  | (RC) Recirculate: Cooling Pond |  | RC | Closed | Fresh | Surface | Municipal | Cooling Pond | OP | 7 | 1979 | 7 | 1979 | OP | 7 | 1979 | 7 | 1979 | OP | 7 | 1979 | 7 | 1979 | N | NG | ST | N/A | Electric Utility | 1 | 1 | 1 | 1 | Simple
5109 | MI | 6035 | Greenwood (MI) | 2015 | 10 | 1 | 1 | 1 | Natural Gas Steam Turbine | 785 | 0 | -848 | [6 empty] | 0 | 0 |  |  |  | 0 | 0 | [9 empty] | 0 |  | (RC) Recirculate: Cooling Pond |  | RC | Closed | Fresh | Surface | Municipal | Cooling Pond | OP | 7 | 1979 | 7 | 1979 | OP | 7 | 1979 | 7 | 1979 | OP | 7 | 1979 | 7 | 1979 | N | NG | ST | N/A | Electric Utility | 1 | 1 | 1 | 1 | Simple
5109 | MI | 6035 | Greenwood (MI) | 2015 | 11 | 1 | 1 | 1 | Natural Gas Steam Turbine | 785 | 0 | -1006 | [6 empty] | 2171 | 2171 |  |  |  | 0 | 2171 | [9 empty] | 0 |  | (RC) Recirculate: Cooling Pond |  | RC | Closed | Fresh | Surface | Municipal | Cooling Pond | OP | 7 | 1979 | 7 | 1979 | OP | 7 | 1979 | 7 | 1979 | OP | 7 | 1979 | 7 | 1979 | N | NG | ST | N/A | Electric Utility | 1 | 1 | 1 | 1 | Simple
5109 | MI | 6035 | Greenwood (MI) | 2015 | 12 | 1 | 1 | 1 | Natural Gas Steam Turbine | 785 | 0 | -1108 | [6 empty] | 0 | 0 |  |  |  | 0 | 0 | [9 empty] | 0 |  | (RC) Recirculate: Cooling Pond |  | RC | Closed | Fresh | Surface | Municipal | Cooling Pond | OP | 7 | 1979 | 7 | 1979 | OP | 7 | 1979 | 7 | 1979 | OP | 7 | 1979 | 7 | 1979 | N | NG | ST | N/A | Electric Utility | 1 | 1 | 1 | 1 | Simple
5416 | SC | 6036 | Catawba | 2015 | 1 | Many | Many | Many | Nuclear | 2290.2 | 1823569 | 1736047 | [16 empty] | 3324.523 | 1092.706 | 1915 | 629 |  |  | 744 |  | (RI) Recirculate: Induced Draft |  | RI | Closed | Fresh | Surface | Lake Wylie | Lake Wylie | OP | 6 | 1985 | 8 | 1986 | OP |  |  |  |  | OP | 6 | 1985 | 8 | 1986 | N | NUC | ST | N/A | Electric Utility | 3 | 2 | 2 | 2 | Complex
5416 | SC | 6036 | Catawba | 2015 | 2 | Many | Many | Many | Nuclear | 2290.2 | 1616643 | 1540119 | [16 empty] | 3040.221 | 957.78 | 1974 | 622 |  |  | 672 |  | (RI) Recirculate: Induced Draft |  | RI | Closed | Fresh | Surface | Lake Wylie | Lake Wylie | OP | 6 | 1985 | 8 | 1986 | OP |  |  |  |  | OP | 6 | 1985 | 8 | 1986 | N | NUC | ST | N/A | Electric Utility | 3 | 2 | 2 | 2 | Complex
5416 | SC | 6036 | Catawba | 2015 | 3 | Many | Many | Many | Nuclear | 2290.2 | 906905 | 854017 | [16 empty] | 3477.439 | 544.746 | 4072 | 638 |  |  | 743 |  | (RI) Recirculate: Induced Draft |  | RI | Closed | Fresh | Surface | Lake Wylie | Lake Wylie | OP | 6 | 1985 | 8 | 1986 | OP |  |  |  |  | OP | 6 | 1985 | 8 | 1986 | N | NUC | ST | N/A | Electric Utility | 3 | 2 | 2 | 2 | Complex
5416 | SC | 6036 | Catawba | 2015 | 4 | Many | Many | Many | Nuclear | 2290.2 | 1603257 | 1518922 | [16 empty] | 3303.1 | 968.904 | 2175 | 638 |  |  | 720 |  | (RI) Recirculate: Induced Draft |  | RI | Closed | Fresh | Surface | Lake Wylie | Lake Wylie | OP | 6 | 1985 | 8 | 1986 | OP |  |  |  |  | OP | 6 | 1985 | 8 | 1986 | N | NUC | ST | N/A | Electric Utility | 3 | 2 | 2 | 2 | Complex
5416 | SC | 6036 | Catawba | 2015 | 5 | Many | Many | Many | Nuclear | 2290.2 | 1807955 | 1718829 | [16 empty] | 2947.413 | 1090.039 | 1715 | 634 |  |  | 744 |  | (RI) Recirculate: Induced Draft |  | RI | Closed | Fresh | Surface | Lake Wylie | Lake Wylie | OP | 6 | 1985 | 8 | 1986 | OP |  |  |  |  | OP | 6 | 1985 | 8 | 1986 | N | NUC | ST | N/A | Electric Utility | 3 | 2 | 2 | 2 | Complex
5416 | SC | 6036 | Catawba | 2015 | 6 | Many | Many | Many | Nuclear | 2290.2 | 1737527 | 1650967 | [16 empty] | 3388.661 | 1059.513 | 2053 | 642 |  |  | 720 |  | (RI) Recirculate: Induced Draft |  | RI | Closed | Fresh | Surface | Lake Wylie | Lake Wylie | OP | 6 | 1985 | 8 | 1986 | OP |  |  |  |  | OP | 6 | 1985 | 8 | 1986 | N | NUC | ST | N/A | Electric Utility | 3 | 2 | 2 | 2 | Complex
5416 | SC | 6036 | Catawba | 2015 | 7 | Many | Many | Many | Nuclear | 2290.2 | 1790242 | 1700041 | [16 empty] | 4126.044 | 1097.303 | 2427 | 645 |  |  | 744 |  | (RI) Recirculate: Induced Draft |  | RI | Closed | Fresh | Surface | Lake Wylie | Lake Wylie | OP | 6 | 1985 | 8 | 1986 | OP |  |  |  |  | OP | 6 | 1985 | 8 | 1986 | N | NUC | ST | N/A | Electric Utility | 3 | 2 | 2 | 2 | Complex
5416 | SC | 6036 | Catawba | 2015 | 8 | Many | Many | Many | Nuclear | 2290.2 | 1776435 | 1686178 | [16 empty] | 4254.504 | 1087.027 | 2523 | 645 |  |  | 744 |  | (RI) Recirculate: Induced Draft |  | RI | Closed | Fresh | Surface | Lake Wylie | Lake Wylie | OP | 6 | 1985 | 8 | 1986 | OP |  |  |  |  | OP | 6 | 1985 | 8 | 1986 | N | NUC | ST | N/A | Electric Utility | 3 | 2 | 2 | 2 | Complex
5416 | SC | 6036 | Catawba | 2015 | 9 | Many | Many | Many | Nuclear | 2290.2 | 1738961 | 1652902 | [16 empty] | 3242.375 | 1060.698 | 1962 | 642 |  |  | 720 |  | (RI) Recirculate: Induced Draft |  | RI | Closed | Fresh | Surface | Lake Wylie | Lake Wylie | OP | 6 | 1985 | 8 | 1986 | OP |  |  |  |  | OP | 6 | 1985 | 8 | 1986 | N | NUC | ST | N/A | Electric Utility | 3 | 2 | 2 | 2 | Complex
5416 | SC | 6036 | Catawba | 2015 | 10 | Many | Many | Many | Nuclear | 2290.2 | 1810736 | 1722098 | [16 empty] | 2919.451 | 1089.043 | 1695 | 632 |  |  | 744 |  | (RI) Recirculate: Induced Draft |  | RI | Closed | Fresh | Surface | Lake Wylie | Lake Wylie | OP | 6 | 1985 | 8 | 1986 | OP |  |  |  |  | OP | 6 | 1985 | 8 | 1986 | N | NUC | ST | N/A | Electric Utility | 3 | 2 | 2 | 2 | Complex
5416 | SC | 6036 | Catawba | 2015 | 11 | Many | Many | Many | Nuclear | 2290.2 | 1463229 | 1388895 | [16 empty] | 3629.711 | 876.721 | 2613 | 631 |  |  | 720 |  | (RI) Recirculate: Induced Draft |  | RI | Closed | Fresh | Surface | Lake Wylie | Lake Wylie | OP | 6 | 1985 | 8 | 1986 | OP |  |  |  |  | OP | 6 | 1985 | 8 | 1986 | N | NUC | ST | N/A | Electric Utility | 3 | 2 | 2 | 2 | Complex
5416 | SC | 6036 | Catawba | 2015 | 12 | Many | Many | Many | Nuclear | 2290.2 | 1279767 | 1208446 | [16 empty] | 3675.482 | 815.045 | 3041 | 674 |  |  | 744 |  | (RI) Recirculate: Induced Draft |  | RI | Closed | Fresh | Surface | Lake Wylie | Lake Wylie | OP | 6 | 1985 | 8 | 1986 | OP |  |  |  |  | OP | 6 | 1985 | 8 | 1986 | N | NUC | ST | N/A | Electric Utility | 3 | 2 | 2 | 2 | Complex
5416 | NC | 6038 | McGuire | 2015 | 1 | Many | Many | Many | Nuclear | 2315.6 | 1836854 | 1776991 | [16 empty] | 78356.182 | 0 | 44095 | 0 |  |  | 744 |  | (ON) Once through No Cool Pond |  | ON | Open | Fresh | Surface | Lake Norman | Lake Norman | OP | 9 | 1981 | 3 | 1984 | OP |  |  |  |  | OP | 9 | 1981 | 3 | 1984 | N | NUC | ST | N/A | Electric Utility | 3 | 2 | 2 | 2 | Complex
5416 | NC | 6038 | McGuire | 2015 | 2 | Many | Many | Many | Nuclear | 2315.6 | 1449641 | 1398442 | [16 empty] | 70762.362 | 0 | 50601 | 0 |  |  | 672 |  | (ON) Once through No Cool Pond |  | ON | Open | Fresh | Surface | Lake Norman | Lake Norman | OP | 9 | 1981 | 3 | 1984 | OP |  |  |  |  | OP | 9 | 1981 | 3 | 1984 | N | NUC | ST | N/A | Electric Utility | 3 | 2 | 2 | 2 | Complex
5416 | NC | 6038 | McGuire | 2015 | 3 | Many | Many | Many | Nuclear | 2315.6 | 1833439 | 1773979 | [16 empty] | 78317.581 | 0 | 44148 | 0 |  |  | 744 |  | (ON) Once through No Cool Pond |  | ON | Open | Fresh | Surface | Lake Norman | Lake Norman | OP | 9 | 1981 | 3 | 1984 | OP |  |  |  |  | OP | 9 | 1981 | 3 | 1984 | N | NUC | ST | N/A | Electric Utility | 3 | 2 | 2 | 2 | Complex
5416 | NC | 6038 | McGuire | 2015 | 4 | Many | Many | Many | Nuclear | 2315.6 | 1775666 | 1717624 | [16 empty] | 78919 | 0 | 45947 | 0 |  |  | 720 |  | (ON) Once through No Cool Pond |  | ON | Open | Fresh | Surface | Lake Norman | Lake Norman | OP | 9 | 1981 | 3 | 1984 | OP |  |  |  |  | OP | 9 | 1981 | 3 | 1984 | N | NUC | ST | N/A | Electric Utility | 3 | 2 | 2 | 2 | Complex
5416 | NC | 6038 | McGuire | 2015 | 5 | Many | Many | Many | Nuclear | 2315.6 | 1833150 | 1770605 | [16 empty] | 90868.105 | 0 | 51320 | 0 |  |  | 744 |  | (ON) Once through No Cool Pond |  | ON | Open | Fresh | Surface | Lake Norman | Lake Norman | OP | 9 | 1981 | 3 | 1984 | OP |  |  |  |  | OP | 9 | 1981 | 3 | 1984 | N | NUC | ST | N/A | Electric Utility | 3 | 2 | 2 | 2 | Complex
5416 | NC | 6038 | McGuire | 2015 | 6 | Many | Many | Many | Nuclear | 2315.6 | 1757199 | 1696529 | [16 empty] | 87846.265 | 0 | 51780 | 0 |  |  | 720 |  | (ON) Once through No Cool Pond |  | ON | Open | Fresh | Surface | Lake Norman | Lake Norman | OP | 9 | 1981 | 3 | 1984 | OP |  |  |  |  | OP | 9 | 1981 | 3 | 1984 | N | NUC | ST | N/A | Electric Utility | 3 | 2 | 2 | 2 | Complex
5416 | NC | 6038 | McGuire | 2015 | 7 | Many | Many | Many | Nuclear | 2315.6 | 1746368 | 1683697 | [16 empty] | 90993.542 | 0 | 54044 | 0 |  |  | 744 |  | (ON) Once through No Cool Pond |  | ON | Open | Fresh | Surface | Lake Norman | Lake Norman | OP | 9 | 1981 | 3 | 1984 | OP |  |  |  |  | OP | 9 | 1981 | 3 | 1984 | N | NUC | ST | N/A | Electric Utility | 3 | 2 | 2 | 2 | Complex
5416 | NC | 6038 | McGuire | 2015 | 8 | Many | Many | Many | Nuclear | 2315.6 | 1718416 | 1655083 | [16 empty] | 90757.993 | 0 | 54836 | 0 |  |  | 744 |  | (ON) Once through No Cool Pond |  | ON | Open | Fresh | Surface | Lake Norman | Lake Norman | OP | 9 | 1981 | 3 | 1984 | OP |  |  |  |  | OP | 9 | 1981 | 3 | 1984 | N | NUC | ST | N/A | Electric Utility | 3 | 2 | 2 | 2 | Complex
5416 | NC | 6038 | McGuire | 2015 | 9 | Many | Many | Many | Nuclear | 2315.6 | 1174233 | 1129198 | [16 empty] | 61001.156 | 0 | 54022 | 0 |  |  | 720 |  | (ON) Once through No Cool Pond |  | ON | Open | Fresh | Surface | Lake Norman | Lake Norman | OP | 9 | 1981 | 3 | 1984 | OP |  |  |  |  | OP | 9 | 1981 | 3 | 1984 | N | NUC | ST | N/A | Electric Utility | 3 | 2 | 2 | 2 | Complex
5416 | NC | 6038 | McGuire | 2015 | 10 | Many | Many | Many | Nuclear | 2315.6 | 1495157 | 1436739 | [16 empty] | 75259.202 | 0 | 52382 | 0 |  |  | 744 |  | (ON) Once through No Cool Pond |  | ON | Open | Fresh | Surface | Lake Norman | Lake Norman | OP | 9 | 1981 | 3 | 1984 | OP |  |  |  |  | OP | 9 | 1981 | 3 | 1984 | N | NUC | ST | N/A | Electric Utility | 3 | 2 | 2 | 2 | Complex
5416 | NC | 6038 | McGuire | 2015 | 11 | Many | Many | Many | Nuclear | 2315.6 | 1779100 | 1719129 | [16 empty] | 84759.81 | 0 | 49304 | 0 |  |  | 720 |  | (ON) Once through No Cool Pond |  | ON | Open | Fresh | Surface | Lake Norman | Lake Norman | OP | 9 | 1981 | 3 | 1984 | OP |  |  |  |  | OP | 9 | 1981 | 3 | 1984 | N | NUC | ST | N/A | Electric Utility | 3 | 2 | 2 | 2 | Complex
5416 | NC | 6038 | McGuire | 2015 | 12 | Many | Many | Many | Nuclear | 2315.6 | 1837262 | 1777986 | [16 empty] | 78248.261 | 0 | 44009 | 0 |  |  | 744 |  | (ON) Once through No Cool Pond |  | ON | Open | Fresh | Surface | Lake Norman | Lake Norman | OP | 9 | 1981 | 3 | 1984 | OP |  |  |  |  | OP | 9 | 1981 | 3 | 1984 | N | NUC | ST | N/A | Electric Utility | 3 | 2 | 2 | 2 | Complex
50161 | PA | 6040 | Beaver Valley | 2015 | 1 | Many | Many | Many | Nuclear | 1808 | 1472082 | 1398293 | [16 empty] | 2066.778 | 961.641 | 1478 | 688 |  |  | 744 |  | (RN) Recirculate: Natural Draft |  | RN | Closed | Fresh | Surface | Multiple |  | OP | 9 | 1976 | 11 | 1987 | OP |  |  |  |  | OP | 7 | 1976 | 8 | 1987 | N | NUC | ST | N/A | IPP Non-CHP | 3 | 2 | 2 | 2 | Complex
50161 | PA | 6040 | Beaver Valley | 2015 | 2 | Many | Many | Many | Nuclear | 1808 | 1327838 | 1261672 | [16 empty] | 1584.741 | 552.569 | 1256 | 438 |  |  | 672 |  | (RN) Recirculate: Natural Draft |  | RN | Closed | Fresh | Surface | Multiple |  | OP | 9 | 1976 | 11 | 1987 | OP |  |  |  |  | OP | 7 | 1976 | 8 | 1987 | N | NUC | ST | N/A | IPP Non-CHP | 3 | 2 | 2 | 2 | Complex
50161 | PA | 6040 | Beaver Valley | 2015 | 3 | Many | Many | Many | Nuclear | 1808 | 1464575 | 1391529 | [16 empty] | 1918.887 | 825.136 | 1379 | 593 |  |  | 744 |  | (RN) Recirculate: Natural Draft |  | RN | Closed | Fresh | Surface | Multiple |  | OP | 9 | 1976 | 11 | 1987 | OP |  |  |  |  | OP | 7 | 1976 | 8 | 1987 | N | NUC | ST | N/A | IPP Non-CHP | 3 | 2 | 2 | 2 | Complex
50161 | PA | 6040 | Beaver Valley | 2015 | 4 | Many | Many | Many | Nuclear | 1808 | 1101655 | 1037656 | [16 empty] | 1577.857 | 452.437 | 1521 | 436 |  |  | 720 |  | (RN) Recirculate: Natural Draft |  | RN | Closed | Fresh | Surface | Multiple |  | OP | 9 | 1976 | 11 | 1987 | OP |  |  |  |  | OP | 7 | 1976 | 8 | 1987 | N | NUC | ST | N/A | IPP Non-CHP | 3 | 2 | 2 | 2 | Complex
50161 | PA | 6040 | Beaver Valley | 2015 | 5 | Many | Many | Many | Nuclear | 1808 | 877529 | 829260 | [16 empty] | 1681.699 | 572.003 | 2028 | 690 |  |  | 744 |  | (RN) Recirculate: Natural Draft |  | RN | Closed | Fresh | Surface | Multiple |  | OP | 9 | 1976 | 11 | 1987 | OP |  |  |  |  | OP | 7 | 1976 | 8 | 1987 | N | NUC | ST | N/A | IPP Non-CHP | 3 | 2 | 2 | 2 | Complex
50161 | PA | 6040 | Beaver Valley | 2015 | 6 | Many | Many | Many | Nuclear | 1808 | 1341288 | 1269925 | [16 empty] | 1962.786 | 796.846 | 1546 | 627 |  |  | 720 |  | (RN) Recirculate: Natural Draft |  | RN | Closed | Fresh | Surface | Multiple |  | OP | 9 | 1976 | 11 | 1987 | OP |  |  |  |  | OP | 7 | 1976 | 8 | 1987 | N | NUC | ST | N/A | IPP Non-CHP | 3 | 2 | 2 | 2 | Complex
50161 | PA | 6040 | Beaver Valley | 2015 | 7 | Many | Many | Many | Nuclear | 1808 | 1439137 | 1364082 | [16 empty] | 2041.48 | 924.004 | 1497 | 677 |  |  | 744 |  | (RN) Recirculate: Natural Draft |  | RN | Closed | Fresh | Surface | Multiple |  | OP | 9 | 1976 | 11 | 1987 | OP |  |  |  |  | OP | 7 | 1976 | 8 | 1987 | N | NUC | ST | N/A | IPP Non-CHP | 3 | 2 | 2 | 2 | Complex
50161 | PA | 6040 | Beaver Valley | 2015 | 8 | Many | Many | Many | Nuclear | 1808 | 1441864 | 1366499 | [16 empty] | 2405.475 | 883.005 | 1760 | 646 |  |  | 744 |  | (RN) Recirculate: Natural Draft |  | RN | Closed | Fresh | Surface | Multiple |  | OP | 9 | 1976 | 11 | 1987 | OP |  |  |  |  | OP | 7 | 1976 | 8 | 1987 | N | NUC | ST | N/A | IPP Non-CHP | 3 | 2 | 2 | 2 | Complex
50161 | PA | 6040 | Beaver Valley | 2015 | 9 | Many | Many | Many | Nuclear | 1808 | 1243065 | 1174970 | [16 empty] | 2312.429 | 832.309 | 1968 | 708 |  |  | 720 |  | (RN) Recirculate: Natural Draft |  | RN | Closed | Fresh | Surface | Multiple |  | OP | 9 | 1976 | 11 | 1987 | OP |  |  |  |  | OP | 7 | 1976 | 8 | 1987 | N | NUC | ST | N/A | IPP Non-CHP | 3 | 2 | 2 | 2 | Complex
50161 | PA | 6040 | Beaver Valley | 2015 | 10 | Many | Many | Many | Nuclear | 1808 | 751754 | 703561 | [16 empty] | 1628.228 | 572.477 | 2314 | 814 |  |  | 744 |  | (RN) Recirculate: Natural Draft |  | RN | Closed | Fresh | Surface | Multiple |  | OP | 9 | 1976 | 11 | 1987 | OP |  |  |  |  | OP | 7 | 1976 | 8 | 1987 | N | NUC | ST | N/A | IPP Non-CHP | 3 | 2 | 2 | 2 | Complex
50161 | PA | 6040 | Beaver Valley | 2015 | 11 | Many | Many | Many | Nuclear | 1808 | 1419229 | 1346473 | [16 empty] | 2141.471 | 1041.941 | 1590 | 774 |  |  | 720 |  | (RN) Recirculate: Natural Draft |  | RN | Closed | Fresh | Surface | Multiple |  | OP | 9 | 1976 | 11 | 1987 | OP |  |  |  |  | OP | 7 | 1976 | 8 | 1987 | N | NUC | ST | N/A | IPP Non-CHP | 3 | 2 | 2 | 2 | Complex
50161 | PA | 6040 | Beaver Valley | 2015 | 12 | Many | Many | Many | Nuclear | 1808 | 1468743 | 1393852 | [16 empty] | 2103.07 | 881.319 | 1509 | 632 |  |  | 744 |  | (RN) Recirculate: Natural Draft |  | RN | Closed | Fresh | Surface | Multiple |  | OP | 9 | 1976 | 11 | 1987 | OP |  |  |  |  | OP | 7 | 1976 | 8 | 1987 | N | NUC | ST | N/A | IPP Non-CHP | 3 | 2 | 2 | 2 | Complex
5580 | KY | 6041 | H L Spurlock | 2015 | 1 | 1 | 1 | 1 | Conventional Steam Coal | 300 | [18 empty] | 28.04 | 21.6 |  |  |  |  | 508 | 5 | (RI) Recirculate: Induced Draft |  | RI | Closed | Fresh | Ground | Wells and River Water | Ohio River | OP | 9 | 1977 | 9 | 1977 | OP | 9 | 1977 | 9 | 1977 | OP | 9 | 1977 | 9 | 1977 | Y | BIT | ST | N/A | Electric Utility | 1 | 1 | 1 | 1 | Simple
5580 | KY | 6041 | H L Spurlock | 2015 | 2 | 1 | 1 | 1 | Conventional Steam Coal | 300 | [18 empty] | 29.03 | 17.246 |  |  |  |  | 672 | 5 | (RI) Recirculate: Induced Draft |  | RI | Closed | Fresh | Ground | Wells and River Water | Ohio River | OP | 9 | 1977 | 9 | 1977 | OP | 9 | 1977 | 9 | 1977 | OP | 9 | 1977 | 9 | 1977 | Y | BIT | ST | N/A | Electric Utility | 1 | 1 | 1 | 1 | Simple
5580 | KY | 6041 | H L Spurlock | 2015 | 3 | 1 | 1 | 1 | Conventional Steam Coal | 300 | 102832 | 91446 | [6 empty] | 960247 | 960247 |  |  | 954037 |  | 6210 |  |  |  | 28 | 22 | 306 | 241 | 29 | 23 | 445 | 5 | (RI) Recirculate: Induced Draft |  | RI | Closed | Fresh | Ground | Wells and River Water | Ohio River | OP | 9 | 1977 | 9 | 1977 | OP | 9 | 1977 | 9 | 1977 | OP | 9 | 1977 | 9 | 1977 | Y | BIT | ST | N/A | Electric Utility | 1 | 1 | 1 | 1 | Simple
5580 | KY | 6041 | H L Spurlock | 2015 | 4 | 1 | 1 | 1 | Conventional Steam Coal | 300 | 128992 | 114464 | [6 empty] | 1280984 | 1280984 |  |  | 1278336 |  | 2648 |  |  |  | 27.937 | 15.516 | 244 | 136 | 22 | 12 | 577 | 5 | (RI) Recirculate: Induced Draft |  | RI | Closed | Fresh | Ground | Wells and River Water | Ohio River | OP | 9 | 1977 | 9 | 1977 | OP | 9 | 1977 | 9 | 1977 | OP | 9 | 1977 | 9 | 1977 | Y | BIT | ST | N/A | Electric Utility | 1 | 1 | 1 | 1 | Simple
5580 | KY | 6041 | H L Spurlock | 2015 | 5 | 1 | 1 | 1 | Conventional Steam Coal | 300 | 108416 | 95726 | [6 empty] | 1069163 | 1069163 |  |  | 1064315 |  | 4848 |  |  |  | 25.2 | 16.705 | 263 | 175 | 24 | 16 | 486 | 5 | (RI) Recirculate: Induced Draft |  | RI | Closed | Fresh | Ground | Wells and River Water | Ohio River | OP | 9 | 1977 | 9 | 1977 | OP | 9 | 1977 | 9 | 1977 | OP | 9 | 1977 | 9 | 1977 | Y | BIT | ST | N/A | Electric Utility | 1 | 1 | 1 | 1 | Simple
5580 | KY | 6041 | H L Spurlock | 2015 | 6 | 1 | 1 | 1 | Conventional Steam Coal | 300 | 158120 | 141375 | [6 empty] | 1657045 | 1657045 |  |  | 1655694 |  | 1350 |  |  |  | 27.01 | 11.546 | 191 | 82 | 16 | 7 | 720 | 5 | (RI) Recirculate: Induced Draft |  | RI | Closed | Fresh | Ground | Wells and River Water | Ohio River | OP | 9 | 1977 | 9 | 1977 | OP | 9 | 1977 | 9 | 1977 | OP | 9 | 1977 | 9 | 1977 | Y | BIT | ST | N/A | Electric Utility | 1 | 1 | 1 | 1 | Simple
5580 | KY | 6041 | H L Spurlock | 2015 | 7 | 1 | 1 | 1 | Conventional Steam Coal | 300 | 167144 | 150614 | [6 empty] | 1622390 | 1622390 |  |  | 1619992 |  | 2398 |  |  |  | 39.304 | 23.434 | 261 | 156 | 24 | 14 | 744 | 5 | (RI) Recirculate: Induced Draft |  | RI | Closed | Fresh | Ground | Wells and River Water | Ohio River | OP | 9 | 1977 | 9 | 1977 | OP | 9 | 1977 | 9 | 1977 | OP | 9 | 1977 | 9 | 1977 | Y | BIT | ST | N/A | Electric Utility | 1 | 1 | 1 | 1 | Simple
5580 | KY | 6041 | H L Spurlock | 2015 | 8 | 1 | 1 | 1 | Conventional Steam Coal | 300 | 107928 | 95075 | [6 empty] | 1051141 | 1051141 |  |  | 1046101 |  | 5040 |  |  |  | 21.9 | 12.007 | 230 | 126 | 21 | 11 | 479 | 5 | (RI) Recirculate: Induced Draft |  | RI | Closed | Fresh | Ground | Wells and River Water | Ohio River | OP | 9 | 1977 | 9 | 1977 | OP | 9 | 1977 | 9 | 1977 | OP | 9 | 1977 | 9 | 1977 | Y | BIT | ST | N/A | Electric Utility | 1 | 1 | 1 | 1 | Simple
5580 | KY | 6041 | H L Spurlock | 2015 | 9 | 1 | 1 | 1 | Conventional Steam Coal | 300 | 51352 | 44170 | [6 empty] | 490434 | 490434 |  |  | 489206 |  | 1228 |  |  |  | 14.25 | 8.823 | 323 | 200 | 29 | 18 | 219 | 5 | (RI) Recirculate: Induced Draft |  | RI | Closed | Fresh | Ground | Wells and River Water | Ohio River | OP | 9 | 1977 | 9 | 1977 | OP | 9 | 1977 | 9 | 1977 | OP | 9 | 1977 | 9 | 1977 | Y | BIT | ST | N/A | Electric Utility | 1 | 1 | 1 | 1 | Simple
5580 | KY | 6041 | H L Spurlock | 2015 | 10 | 1 | 1 | 1 | Conventional Steam Coal | 300 | 14064 | 10051 | [6 empty] | 163300 | 163300 |  |  | 157433 |  | 5867 |  |  |  | 12.85 | 11.594 | 1278 | 1154 | 79 | 71 | 78 | 5 | (RI) Recirculate: Induced Draft |  | RI | Closed | Fresh | Ground | Wells and River Water | Ohio River | OP | 9 | 1977 | 9 | 1977 | OP | 9 | 1977 | 9 | 1977 | OP | 9 | 1977 | 9 | 1977 | Y | BIT | ST | N/A | Electric Utility | 1 | 1 | 1 | 1 | Simple
5580 | KY | 6041 | H L Spurlock | 2015 | 11 | 1 | 1 | 1 | Conventional Steam Coal | 300 | 138160 | 123474 | [6 empty] | 1523628 | 1523628 |  |  | 1522650 |  | 978 |  |  |  | 30.14 | 20.048 | 244 | 162 | 20 | 13 | 720 | 5 | (RI) Recirculate: Induced Draft |  | RI | Closed | Fresh | Ground | Wells and River Water | Ohio River | OP | 9 | 1977 | 9 | 1977 | OP | 9 | 1977 | 9 | 1977 | OP | 9 | 1977 | 9 | 1977 | Y | BIT | ST | N/A | Electric Utility | 1 | 1 | 1 | 1 | Simple
5580 | KY | 6041 | H L Spurlock | 2015 | 12 | 1 | 1 | 1 | Conventional Steam Coal | 300 | 57152 | 49123 | [6 empty] | 567893 | 567893 |  |  | 566985 |  | 908 |  |  |  | 19.23 | 13.043 | 391 | 266 | 34 | 23 | 478 | 5 | (RI) Recirculate: Induced Draft |  | RI | Closed | Fresh | Ground | Wells and River Water | Ohio River | OP | 9 | 1977 | 9 | 1977 | OP | 9 | 1977 | 9 | 1977 | OP | 9 | 1977 | 9 | 1977 | Y | BIT | ST | N/A | Electric Utility | 1 | 1 | 1 | 1 | Simple
5580 | KY | 6041 | H L Spurlock | 2015 | 1 | 2 | 2 | 2 | Conventional Steam Coal | 510 | [18 empty] | 65.6 | 48.622 |  |  |  |  | 744 | 5 | (RI) Recirculate: Induced Draft |  | RI | Closed | Fresh | Ground | Wells and River Water | Ohio River | OP | 3 | 1981 | 3 | 1981 | OP | 3 | 1981 | 3 | 1981 | OP | 3 | 1981 | 3 | 1981 | Y | BIT | ST | N/A | Electric Utility | 1 | 1 | 1 | 1 | Simple
5580 | KY | 6041 | H L Spurlock | 2015 | 2 | 2 | 2 | 2 | Conventional Steam Coal | 510 | [18 empty] | 44.01 | 24.631 |  |  |  |  | 672 | 5 | (RI) Recirculate: Induced Draft |  | RI | Closed | Fresh | Ground | Wells and River Water | Ohio River | OP | 3 | 1981 | 3 | 1981 | OP | 3 | 1981 | 3 | 1981 | OP | 3 | 1981 | 3 | 1981 | Y | BIT | ST | N/A | Electric Utility | 1 | 1 | 1 | 1 | Simple
5580 | KY | 6041 | H L Spurlock | 2015 | 3 | 2 | 2 | 2 | Conventional Steam Coal | 510 | 342096 | 313976 | [6 empty] | 3478808 | 3478808 |  |  | 3478796 |  | 12 |  |  |  | 58.068 | 41.218 | 185 | 131 | 17 | 12 | 744 | 5 | (RI) Recirculate: Induced Draft |  | RI | Closed | Fresh | Ground | Wells and River Water | Ohio River | OP | 3 | 1981 | 3 | 1981 | OP | 3 | 1981 | 3 | 1981 | OP | 3 | 1981 | 3 | 1981 | Y | BIT | ST | N/A | Electric Utility | 1 | 1 | 1 | 1 | Simple
5580 | KY | 6041 | H L Spurlock | 2015 | 4 | 2 | 2 | 2 | Conventional Steam Coal | 510 | 297312 | 272098 | [6 empty] | 3007349 | 3007349 |  |  | 3001517 |  | 5832 |  |  |  | 51.883 | 37.873 | 191 | 139 | 17 | 13 | 638 | 5 | (RI) Recirculate: Induced Draft |  | RI | Closed | Fresh | Ground | Wells and River Water | Ohio River | OP | 3 | 1981 | 3 | 1981 | OP | 3 | 1981 | 3 | 1981 | OP | 3 | 1981 | 3 | 1981 | Y | BIT | ST | N/A | Electric Utility | 1 | 1 | 1 | 1 | Simple
5580 | KY | 6041 | H L Spurlock | 2015 | 5 | 2 | 2 | 2 | Conventional Steam Coal | 510 | 294028 | 269167 | [6 empty] | 2988073 | 2988073 |  |  | 2985145 |  | 2927 |  |  |  | 44.25 | 26.384 | 164 | 98 | 15 | 9 | 699 | 5 | (RI) Recirculate: Induced Draft |  | RI | Closed | Fresh | Ground | Wells and River Water | Ohio River | OP | 3 | 1981 | 3 | 1981 | OP | 3 | 1981 | 3 | 1981 | OP | 3 | 1981 | 3 | 1981 | Y | BIT | ST | N/A | Electric Utility | 1 | 1 | 1 | 1 | Simple
5580 | KY | 6041 | H L Spurlock | 2015 | 6 | 2 | 2 | 2 | Conventional Steam Coal | 510 | 96292 | 84391 | [6 empty] | 990816 | 990816 |  |  | 973671 |  | 17146 |  |  |  | 12.11 | 5.997 | 143 | 71 | 12 | 6 | 256 | 5 | (RI) Recirculate: Induced Draft |  | RI | Closed | Fresh | Ground | Wells and River Water | Ohio River | OP | 3 | 1981 | 3 | 1981 | OP | 3 | 1981 | 3 | 1981 | OP | 3 | 1981 | 3 | 1981 | Y | BIT | ST | N/A | Electric Utility | 1 | 1 | 1 | 1 | Simple
5580 | KY | 6041 | H L Spurlock | 2015 | 7 | 2 | 2 | 2 | Conventional Steam Coal | 510 | 313840 | 287865 | [6 empty] | 3171116 | 3171116 |  |  | 3171116 |  | 0 |  |  |  | 58.376 | 41.628 | 203 | 145 | 18 | 13 | 744 | 5 | (RI) Recirculate: Induced Draft |  | RI | Closed | Fresh | Ground | Wells and River Water | Ohio River | OP | 3 | 1981 | 3 | 1981 | OP | 3 | 1981 | 3 | 1981 | OP | 3 | 1981 | 3 | 1981 | Y | BIT | ST | N/A | Electric Utility | 1 | 1 | 1 | 1 | Simple
5580 | KY | 6041 | H L Spurlock | 2015 | 8 | 2 | 2 | 2 | Conventional Steam Coal | 510 | 302304 | 277587 | [6 empty] | 3050621 | 3050621 |  |  | 3048305 |  | 2316 |  |  |  | 51.1 | 27.091 | 184 | 98 | 17 | 9 | 738 | 5 | (RI) Recirculate: Induced Draft |  | RI | Closed | Fresh | Ground | Wells and River Water | Ohio River | OP | 3 | 1981 | 3 | 1981 | OP | 3 | 1981 | 3 | 1981 | OP | 3 | 1981 | 3 | 1981 | Y | BIT | ST | N/A | Electric Utility | 1 | 1 | 1 | 1 | Simple
5580 | KY | 6041 | H L Spurlock | 2015 | 9 | 2 | 2 | 2 | Conventional Steam Coal | 510 | 285172 | 261638 | [6 empty] | 2905088 | 2905088 |  |  | 2905082 |  | 6 |  |  |  | 60.424 | 34.623 | 231 | 132 | 21 | 12 | 720 | 5 | (RI) Recirculate: Induced Draft |  | RI | Closed | Fresh | Ground | Wells and River Water | Ohio River | OP | 3 | 1981 | 3 | 1981 | OP | 3 | 1981 | 3 | 1981 | OP | 3 | 1981 | 3 | 1981 | Y | BIT | ST | N/A | Electric Utility | 1 | 1 | 1 | 1 | Simple
5580 | KY | 6041 | H L Spurlock | 2015 | 10 | 2 | 2 | 2 | Conventional Steam Coal | 510 | 302572 | 278774 | [6 empty] | 3048493 | 3048493 |  |  | 3048068 |  | 425 |  |  |  | 57.25 | 29.416 | 205 | 106 | 19 | 10 | 744 | 5 | (RI) Recirculate: Induced Draft |  | RI | Closed | Fresh | Ground | Wells and River Water | Ohio River | OP | 3 | 1981 | 3 | 1981 | OP | 3 | 1981 | 3 | 1981 | OP | 3 | 1981 | 3 | 1981 | Y | BIT | ST | N/A | Electric Utility | 1 | 1 | 1 | 1 | Simple
5580 | KY | 6041 | H L Spurlock | 2015 | 11 | 2 | 2 | 2 | Conventional Steam Coal | 510 | 70576 | 62694 | [6 empty] | 726149 | 726149 |  |  | 715801 |  | 10348 |  |  |  | 14.28 | 6.438 | 228 | 103 | 20 | 9 | 187 | 5 | (RI) Recirculate: Induced Draft |  | RI | Closed | Fresh | Ground | Wells and River Water | Ohio River | OP | 3 | 1981 | 3 | 1981 | OP | 3 | 1981 | 3 | 1981 | OP | 3 | 1981 | 3 | 1981 | Y | BIT | ST | N/A | Electric Utility | 1 | 1 | 1 | 1 | Simple
5580 | KY | 6041 | H L Spurlock | 2015 | 12 | 2 | 2 | 2 | Conventional Steam Coal | 510 | 274448 | 250245 | [6 empty] | 2793902 | 2793902 |  |  | 2793611 |  | 291 |  |  |  | 56.6 | 44.366 | 226 | 177 | 20 | 16 | 744 | 5 | (RI) Recirculate: Induced Draft |  | RI | Closed | Fresh | Ground | Wells and River Water | Ohio River | OP | 3 | 1981 | 3 | 1981 | OP | 3 | 1981 | 3 | 1981 | OP | 3 | 1981 | 3 | 1981 | Y | BIT | ST | N/A | Electric Utility | 1 | 1 | 1 | 1 | Simple
5580 | KY | 6041 | H L Spurlock | 2015 | 1 | 3 | 3 | 3 | Conventional Steam Coal | 268 | [18 empty] | 81.674 | 67.734 |  |  |  |  | 709 | 5 | (RI) Recirculate: Induced Draft |  | RI | Closed | Fresh | Surface | Ohio River and Wells | Ohio River | OP | 3 | 2005 | 3 | 2005 | OP | 4 | 2005 | 4 | 2005 | OP | 4 | 2005 | 4 | 2005 | Y | BIT | ST | N/A | Electric Utility | 1 | 1 | 1 | 1 | Simple
5580 | KY | 6041 | H L Spurlock | 2015 | 2 | 3 | 3 | 3 | Conventional Steam Coal | 268 | [18 empty] | 79.03 | 64.507 |  |  |  |  | 672 | 5 | (RI) Recirculate: Induced Draft |  | RI | Closed | Fresh | Surface | Ohio River and Wells | Ohio River | OP | 3 | 2005 | 3 | 2005 | OP | 4 | 2005 | 4 | 2005 | OP | 4 | 2005 | 4 | 2005 | Y | BIT | ST | N/A | Electric Utility | 1 | 1 | 1 | 1 | Simple
5580 | KY | 6041 | H L Spurlock | 2015 | 3 | 3 | 3 | 3 | Conventional Steam Coal | 268 | 1109 | -3418 | [6 empty] | 17802 | 17802 |  |  | 17802 |  | 0 | 0 |  | 0 | 6.15 | 5.513 |  |  | 345 | 310 | 8 | 5 | (RI) Recirculate: Induced Draft |  | RI | Closed | Fresh | Surface | Ohio River and Wells | Ohio River | OP | 3 | 2005 | 3 | 2005 | OP | 4 | 2005 | 4 | 2005 | OP | 4 | 2005 | 4 | 2005 | Y | BIT | ST | N/A | Electric Utility | 1 | 1 | 1 | 1 | Simple
5580 | KY | 6041 | H L Spurlock | 2015 | 4 | 3 | 3 | 3 | Conventional Steam Coal | 268 | 8917 | 4744 | [6 empty] | 98383 | 98383 |  |  | 80341 |  | 18042 | 0 |  | 0 | 8.76 | 8.76 | 1847 | 1847 | 89 | 89 | 86 | 5 | (RI) Recirculate: Induced Draft |  | RI | Closed | Fresh | Surface | Ohio River and Wells | Ohio River | OP | 3 | 2005 | 3 | 2005 | OP | 4 | 2005 | 4 | 2005 | OP | 4 | 2005 | 4 | 2005 | Y | BIT | ST | N/A | Electric Utility | 1 | 1 | 1 | 1 | Simple
5580 | KY | 6041 | H L Spurlock | 2015 | 5 | 3 | 3 | 3 | Conventional Steam Coal | 268 | 178735 | 157202 | [6 empty] | 1554727 | 1554727 |  |  | 1489338 |  | 9364 | 0 |  | 56024 | 13.55 | 10.839 | 86 | 69 | 9 | 7 | 709 | 5 | (RI) Recirculate: Induced Draft |  | RI | Closed | Fresh | Surface | Ohio River and Wells | Ohio River | OP | 3 | 2005 | 3 | 2005 | OP | 4 | 2005 | 4 | 2005 | OP | 4 | 2005 | 4 | 2005 | Y | BIT | ST | N/A | Electric Utility | 1 | 1 | 1 | 1 | Simple
5580 | KY | 6041 | H L Spurlock | 2015 | 6 | 3 | 3 | 3 | Conventional Steam Coal | 268 | 179841 | 158578 | [6 empty] | 1585277 | 1585277 |  |  | 1520562 |  | 0 | 0 |  | 64715 | 30.14 | 11.531 | 190 | 73 | 19 | 7 | 720 | 5 | (RI) Recirculate: Induced Draft |  | RI | Closed | Fresh | Surface | Ohio River and Wells | Ohio River | OP | 3 | 2005 | 3 | 2005 | OP | 4 | 2005 | 4 | 2005 | OP | 4 | 2005 | 4 | 2005 | Y | BIT | ST | N/A | Electric Utility | 1 | 1 | 1 | 1 | Simple
5580 | KY | 6041 | H L Spurlock | 2015 | 7 | 3 | 3 | 3 | Conventional Steam Coal | 268 | 184166 | 162224 | [6 empty] | 1635303 | 1635303 |  |  | 1605871 |  | 0 | 0 |  | 29431 | 63.84 | 52.154 | 394 | 321 | 39 | 32 | 744 | 5 | (RI) Recirculate: Induced Draft |  | RI | Closed | Fresh | Surface | Ohio River and Wells | Ohio River | OP | 3 | 2005 | 3 | 2005 | OP | 4 | 2005 | 4 | 2005 | OP | 4 | 2005 | 4 | 2005 | Y | BIT | ST | N/A | Electric Utility | 1 | 1 | 1 | 1 | Simple
5580 | KY | 6041 | H L Spurlock | 2015 | 8 | 3 | 3 | 3 | Conventional Steam Coal | 268 | 149935 | 130852 | [6 empty] | 1325520 | 1325520 |  |  | 1259804 |  | 13892 | 0 |  | 51824 | 70.222 | 59.059 | 537 | 451 | 53 | 45 | 648 | 5 | (RI) Recirculate: Induced Draft |  | RI | Closed | Fresh | Surface | Ohio River and Wells | Ohio River | OP | 3 | 2005 | 3 | 2005 | OP | 4 | 2005 | 4 | 2005 | OP | 4 | 2005 | 4 | 2005 | Y | BIT | ST | N/A | Electric Utility | 1 | 1 | 1 | 1 | Simple
5580 | KY | 6041 | H L Spurlock | 2015 | 9 | 3 | 3 | 3 | Conventional Steam Coal | 268 | 60376 | 51579 | [6 empty] | 523681 | 523681 |  |  | 487355 |  | 0 | 0 |  | 36326 | 20.42 | 14.231 | 396 | 276 | 39 | 27 | 242 | 5 | (RI) Recirculate: Induced Draft |  | RI | Closed | Fresh | Surface | Ohio River and Wells | Ohio River | OP | 3 | 2005 | 3 | 2005 | OP | 4 | 2005 | 4 | 2005 | OP | 4 | 2005 | 4 | 2005 | Y | BIT | ST | N/A | Electric Utility | 1 | 1 | 1 | 1 | Simple
5580 | KY | 6041 | H L Spurlock | 2015 | 10 | 3 | 3 | 3 | Conventional Steam Coal | 268 | 35777 | 30110 | [6 empty] | 314830 | 314830 |  |  | 286135 |  | 10069 | 0 |  | 18626 | 14.45 | 12.911 | 480 | 429 | 46 | 41 | 155 | 5 | (RI) Recirculate: Induced Draft |  | RI | Closed | Fresh | Surface | Ohio River and Wells | Ohio River | OP | 3 | 2005 | 3 | 2005 | OP | 4 | 2005 | 4 | 2005 | OP | 4 | 2005 | 4 | 2005 | Y | BIT | ST | N/A | Electric Utility | 1 | 1 | 1 | 1 | Simple
5580 | KY | 6041 | H L Spurlock | 2015 | 11 | 3 | 3 | 3 | Conventional Steam Coal | 268 | 173732 | 152951 | [6 empty] | 1524807 | 1524807 |  |  | 1438801 |  | 0 | 0 |  | 86006 | 50.503 | 35.004 | 330 | 229 | 33 | 23 | 720 | 5 | (RI) Recirculate: Induced Draft |  | RI | Closed | Fresh | Surface | Ohio River and Wells | Ohio River | OP | 3 | 2005 | 3 | 2005 | OP | 4 | 2005 | 4 | 2005 | OP | 4 | 2005 | 4 | 2005 | Y | BIT | ST | N/A | Electric Utility | 1 | 1 | 1 | 1 | Simple
5580 | KY | 6041 | H L Spurlock | 2015 | 12 | 3 | 3 | 3 | Conventional Steam Coal | 268 | 176511 | 155161 | [6 empty] | 1533692 | 1533692 |  |  | 1444499 |  | 0 | 0 |  | 89192 | 69.42 | 55.37 | 447 | 357 | 45 | 36 | 744 | 5 | (RI) Recirculate: Induced Draft |  | RI | Closed | Fresh | Surface | Ohio River and Wells | Ohio River | OP | 3 | 2005 | 3 | 2005 | OP | 4 | 2005 | 4 | 2005 | OP | 4 | 2005 | 4 | 2005 | Y | BIT | ST | N/A | Electric Utility | 1 | 1 | 1 | 1 | Simple
5580 | KY | 6041 | H L Spurlock | 2015 | 1 | 4 | 4 | 4 | Conventional Steam Coal | 268 | [18 empty] | 60.86 | 50.719 |  |  |  |  | 588 | 5 | (RI) Recirculate: Induced Draft |  | RI | Closed | Fresh | Ground | Ohio River | Ohio River | OP | 4 | 2009 | 4 | 2009 | OP | 4 | 2009 | 4 | 2009 | OP | 4 | 2009 | 4 | 2009 | Y | BIT | ST | N/A | Electric Utility | 1 | 1 | 1 | 1 | Simple
5580 | KY | 6041 | H L Spurlock | 2015 | 2 | 4 | 4 | 4 | Conventional Steam Coal | 268 | [18 empty] | 81.03 | 65.198 |  |  |  |  | 672 | 5 | (RI) Recirculate: Induced Draft |  | RI | Closed | Fresh | Ground | Ohio River | Ohio River | OP | 4 | 2009 | 4 | 2009 | OP | 4 | 2009 | 4 | 2009 | OP | 4 | 2009 | 4 | 2009 | Y | BIT | ST | N/A | Electric Utility | 1 | 1 | 1 | 1 | Simple
5580 | KY | 6041 | H L Spurlock | 2015 | 3 | 4 | 4 | 4 | Conventional Steam Coal | 268 | 203356 | 179261 | [6 empty] | 1786404 | 1786404 |  |  | 1786404 |  | 0 | 0 |  | 0 | 62.35 | 53.306 | 348 | 297 | 35 | 30 | 744 | 5 | (RI) Recirculate: Induced Draft |  | RI | Closed | Fresh | Ground | Ohio River | Ohio River | OP | 4 | 2009 | 4 | 2009 | OP | 4 | 2009 | 4 | 2009 | OP | 4 | 2009 | 4 | 2009 | Y | BIT | ST | N/A | Electric Utility | 1 | 1 | 1 | 1 | Simple
5580 | KY | 6041 | H L Spurlock | 2015 | 4 | 4 | 4 | 4 | Conventional Steam Coal | 268 | 161070 | 140768 | [6 empty] | 1452307 | 1452307 |  |  | 1445858 |  | 6449 | 0 |  | 0 | 54.91 | 43.713 | 390 | 311 | 38 | 30 | 593 | 5 | (RI) Recirculate: Induced Draft |  | RI | Closed | Fresh | Ground | Ohio River | Ohio River | OP | 4 | 2009 | 4 | 2009 | OP | 4 | 2009 | 4 | 2009 | OP | 4 | 2009 | 4 | 2009 | Y | BIT | ST | N/A | Electric Utility | 1 | 1 | 1 | 1 | Simple
5580 | KY | 6041 | H L Spurlock | 2015 | 5 | 4 | 4 | 4 | Conventional Steam Coal | 268 | 9138 | 3884 | [6 empty] | 90604 | 90604 |  |  | 82520 |  | 8084 | 0 |  | 0 | 3.335 | 1.652 | 859 | 425 | 37 | 18 | 67 | 5 | (RI) Recirculate: Induced Draft |  | RI | Closed | Fresh | Ground | Ohio River | Ohio River | OP | 4 | 2009 | 4 | 2009 | OP | 4 | 2009 | 4 | 2009 | OP | 4 | 2009 | 4 | 2009 | Y | BIT | ST | N/A | Electric Utility | 1 | 1 | 1 | 1 | Simple
5580 | KY | 6041 | H L Spurlock | 2015 | 6 | 4 | 4 | 4 | Conventional Steam Coal | 268 | 135811 | 117435 | [6 empty] | 1191151 | 1191151 |  |  | 1181437 |  | 9714 | 0 |  | 0 | 25.07 | 13.988 | 213 | 119 | 21 | 12 | 547 | 5 | (RI) Recirculate: Induced Draft |  | RI | Closed | Fresh | Ground | Ohio River | Ohio River | OP | 4 | 2009 | 4 | 2009 | OP | 4 | 2009 | 4 | 2009 | OP | 4 | 2009 | 4 | 2009 | Y | BIT | ST | N/A | Electric Utility | 1 | 1 | 1 | 1 | Simple
5580 | KY | 6041 | H L Spurlock | 2015 | 7 | 4 | 4 | 4 | Conventional Steam Coal | 268 | 189569 | 166747 | [6 empty] | 1685031 | 1685031 |  |  | 1685031 |  | 0 | 0 |  | 0 | 76.05 | 58.016 | 456 | 348 | 45 | 34 | 744 | 5 | (RI) Recirculate: Induced Draft |  | RI | Closed | Fresh | Ground | Ohio River | Ohio River | OP | 4 | 2009 | 4 | 2009 | OP | 4 | 2009 | 4 | 2009 | OP | 4 | 2009 | 4 | 2009 | Y | BIT | ST | N/A | Electric Utility | 1 | 1 | 1 | 1 | Simple
5580 | KY | 6041 | H L Spurlock | 2015 | 8 | 4 | 4 | 4 | Conventional Steam Coal | 268 | 135545 | 116953 | [6 empty] | 1182206 | 1182206 |  |  | 1175006 |  | 7199 | 0 |  | 0 | 70.21 | 55.635 | 600 | 476 | 59 | 47 | 535 | 5 | (RI) Recirculate: Induced Draft |  | RI | Closed | Fresh | Ground | Ohio River | Ohio River | OP | 4 | 2009 | 4 | 2009 | OP | 4 | 2009 | 4 | 2009 | OP | 4 | 2009 | 4 | 2009 | Y | BIT | ST | N/A | Electric Utility | 1 | 1 | 1 | 1 | Simple
5580 | KY | 6041 | H L Spurlock | 2015 | 9 | 4 | 4 | 4 | Conventional Steam Coal | 268 | 176860 | 154613 | [6 empty] | 1529120 | 1529120 |  |  | 1525564 |  | 3556 | 0 |  | 0 | 58.488 | 39.07 | 378 | 253 | 38 | 26 | 692 | 5 | (RI) Recirculate: Induced Draft |  | RI | Closed | Fresh | Ground | Ohio River | Ohio River | OP | 4 | 2009 | 4 | 2009 | OP | 4 | 2009 | 4 | 2009 | OP | 4 | 2009 | 4 | 2009 | Y | BIT | ST | N/A | Electric Utility | 1 | 1 | 1 | 1 | Simple
5580 | KY | 6041 | H L Spurlock | 2015 | 10 | 4 | 4 | 4 | Conventional Steam Coal | 268 | 182536 | 159348 | [6 empty] | 1599016 | 1599016 |  |  | 1593185 |  | 5832 | 0 |  | 0 | 53.402 | 33.22 | 335 | 208 | 33 | 21 | 714 | 5 | (RI) Recirculate: Induced Draft |  | RI | Closed | Fresh | Ground | Ohio River | Ohio River | OP | 4 | 2009 | 4 | 2009 | OP | 4 | 2009 | 4 | 2009 | OP | 4 | 2009 | 4 | 2009 | Y | BIT | ST | N/A | Electric Utility | 1 | 1 | 1 | 1 | Simple
5580 | KY | 6041 | H L Spurlock | 2015 | 11 | 4 | 4 | 4 | Conventional Steam Coal | 268 | 114722 | 97473 | [6 empty] | 1003954 | 1003954 |  |  | 994619 |  | 9335 | 0 |  | 0 | 28.303 | 16.777 | 290 | 172 | 28 | 17 | 486 | 5 | (RI) Recirculate: Induced Draft |  | RI | Closed | Fresh | Ground | Ohio River | Ohio River | OP | 4 | 2009 | 4 | 2009 | OP | 4 | 2009 | 4 | 2009 | OP | 4 | 2009 | 4 | 2009 | Y | BIT | ST | N/A | Electric Utility | 1 | 1 | 1 | 1 | Simple
5580 | KY | 6041 | H L Spurlock | 2015 | 12 | 4 | 4 | 4 | Conventional Steam Coal | 268 | 180912 | 158224 | [6 empty] | 1583741 | 1583741 |  |  | 1580959 |  | 2782 | 0 |  | 0 | 64.87 | 52.283 | 410 | 330 | 41 | 33 | 738 | 5 | (RI) Recirculate: Induced Draft |  | RI | Closed | Fresh | Ground | Ohio River | Ohio River | OP | 4 | 2009 | 4 | 2009 | OP | 4 | 2009 | 4 | 2009 | OP | 4 | 2009 | 4 | 2009 | Y | BIT | ST | N/A | Electric Utility | 1 | 1 | 1 | 1 | Simple
6452 | FL | 6042 | Manatee | 2015 | 1 | Many | Many | CP | Multiple | 2735 | 209283 | 201791 |  |  |  |  | 378664 | 372771 | 3980494 | 47660 |  | 3932834 |  | 3980488 | 6 |  |  |  | 16740.236 | 0 | 82958 | 0 |  |  | 744 | 0 | (RC) Recirculate: Cooling Pond |  | RC | Closed | Fresh | Surface | Little Manatee River | On-site cooling pond | OP | 10 | 1976 | 6 | 2005 | OP | 10 | 1976 | 6 | 2005 | OP | 10 | 1976 | 10 | 1976 | N | MIX | MX | Y | Electric Utility | 1 | 7 | 6 | 1 | 1C MB MG
6452 | FL | 6042 | Manatee | 2015 | 2 | Many | Many | CP | Multiple | 2735 | 219458 | 211690 |  |  |  |  | 365941 | 359541 | 3989260 | 208959 |  | 3780301 |  | 3928575 | 60685 |  |  |  | 15306.134 | 47.417 | 72304 | 224 |  |  | 672 | 0 | (RC) Recirculate: Cooling Pond |  | RC | Closed | Fresh | Surface | Little Manatee River | On-site cooling pond | OP | 10 | 1976 | 6 | 2005 | OP | 10 | 1976 | 6 | 2005 | OP | 10 | 1976 | 10 | 1976 | N | MIX | MX | Y | Electric Utility | 1 | 7 | 6 | 1 | 1C MB MG
6452 | FL | 6042 | Manatee | 2015 | 3 | Many | Many | CP | Multiple | 2735 | 330303 | 315431 |  |  |  |  | 405655 | 398457 | 5448563 | 1080531 |  | 4368032 |  | 5448526 | 38 |  |  |  | 37627.601 | 0 | 119289 | 0 |  |  | 743 | 0 | (RC) Recirculate: Cooling Pond |  | RC | Closed | Fresh | Surface | Little Manatee River | On-site cooling pond | OP | 10 | 1976 | 6 | 2005 | OP | 10 | 1976 | 6 | 2005 | OP | 10 | 1976 | 10 | 1976 | N | MIX | MX | Y | Electric Utility | 1 | 7 | 6 | 1 | 1C MB MG
6452 | FL | 6042 | Manatee | 2015 | 4 | Many | Many | CP | Multiple | 2735 | 519264 | 497621 |  |  |  |  | 420787 | 414655 | 7462480 | 2839335 |  | 4623145 |  | 7241404 | 221076 |  |  |  | 45771.38 | 0 | 91980 | 0 |  |  | 720 | 0 | (RC) Recirculate: Cooling Pond |  | RC | Closed | Fresh | Surface | Little Manatee River | On-site cooling pond | OP | 10 | 1976 | 6 | 2005 | OP | 10 | 1976 | 6 | 2005 | OP | 10 | 1976 | 10 | 1976 | N | MIX | MX | Y | Electric Utility | 1 | 7 | 6 | 1 | 1C MB MG
6452 | FL | 6042 | Manatee | 2015 | 5 | Many | Many | CP | Multiple | 2735 | 529220 | 506838 |  |  |  |  | 399244 | 391986 | 7581250 | 3193132 |  | 4388118 |  | 7472023 | 109227 |  |  |  | 47417.518 | 0 | 93556 | 0 |  |  | 744 | 0 | (RC) Recirculate: Cooling Pond |  | RC | Closed | Fresh | Surface | Little Manatee River | On-site cooling pond | OP | 10 | 1976 | 6 | 2005 | OP | 10 | 1976 | 6 | 2005 | OP | 10 | 1976 | 10 | 1976 | N | MIX | MX | Y | Electric Utility | 1 | 7 | 6 | 1 | 1C MB MG
6452 | FL | 6042 | Manatee | 2015 | 6 | Many | Many | CP | Multiple | 2735 | 418923 | 398700 |  |  |  |  | 288472 | 282540 | 5929724 | 2764066 |  | 3165658 |  | 5626638 | 303086 |  |  |  | 42465.351 | 0 | 106510 | 0 |  |  | 720 | 0 | (RC) Recirculate: Cooling Pond |  | RC | Closed | Fresh | Surface | Little Manatee River | On-site cooling pond | OP | 10 | 1976 | 6 | 2005 | OP | 10 | 1976 | 6 | 2005 | OP | 10 | 1976 | 10 | 1976 | N | MIX | MX | Y | Electric Utility | 1 | 7 | 6 | 1 | 1C MB MG
6452 | FL | 6042 | Manatee | 2015 | 7 | Many | Many | CP | Multiple | 2735 | 504990 | 482895 |  |  |  |  | 410175 | 402829 | 7441987 | 2940432 |  | 4501556 |  | 7290896 | 151091 |  |  |  | 48331.581 | 0 | 100087 | 0 |  |  | 744 | 0 | (RC) Recirculate: Cooling Pond |  | RC | Closed | Fresh | Surface | Little Manatee River | On-site cooling pond | OP | 10 | 1976 | 6 | 2005 | OP | 10 | 1976 | 6 | 2005 | OP | 10 | 1976 | 10 | 1976 | N | MIX | MX | Y | Electric Utility | 1 | 7 | 6 | 1 | 1C MB MG
6452 | FL | 6042 | Manatee | 2015 | 8 | Many | Many | CP | Multiple | 2735 | 545244 | 522294 |  |  |  |  | 403033 | 395720 | 7795565 | 3362532 |  | 4433034 |  | 7668648 | 126917 |  |  |  | 48457.323 | 0 | 92778 | 0 |  |  | 744 | 0 | (RC) Recirculate: Cooling Pond |  | RC | Closed | Fresh | Surface | Little Manatee River | On-site cooling pond | OP | 10 | 1976 | 6 | 2005 | OP | 10 | 1976 | 6 | 2005 | OP | 10 | 1976 | 10 | 1976 | N | MIX | MX | Y | Electric Utility | 1 | 7 | 6 | 1 | 1C MB MG
6452 | FL | 6042 | Manatee | 2015 | 9 | Many | Many | CP | Multiple | 2735 | 553931 | 530974 |  |  |  |  | 398990 | 391818 | 7862030 | 3472976 |  | 4389054 |  | 7752900 | 109130 |  |  |  | 47372.161 | 0 | 89217 | 0 |  |  | 720 | 0 | (RC) Recirculate: Cooling Pond |  | RC | Closed | Fresh | Surface | Little Manatee River | On-site cooling pond | OP | 10 | 1976 | 6 | 2005 | OP | 10 | 1976 | 6 | 2005 | OP | 10 | 1976 | 10 | 1976 | N | MIX | MX | Y | Electric Utility | 1 | 7 | 6 | 1 | 1C MB MG
6452 | FL | 6042 | Manatee | 2015 | 10 | Many | Many | CP | Multiple | 2735 | 616480 | 592552 |  |  |  |  | 430658 | 423181 | 8568369 | 3862183 |  | 4706186 |  | 8412225 | 156144 |  |  |  | 48954.924 | 7.889 | 82617 | 13 |  |  | 744 | 0 | (RC) Recirculate: Cooling Pond |  | RC | Closed | Fresh | Surface | Little Manatee River | On-site cooling pond | OP | 10 | 1976 | 6 | 2005 | OP | 10 | 1976 | 6 | 2005 | OP | 10 | 1976 | 10 | 1976 | N | MIX | MX | Y | Electric Utility | 1 | 7 | 6 | 1 | 1C MB MG
6452 | FL | 6042 | Manatee | 2015 | 11 | Many | Many | CP | Multiple | 2735 | 521599 | 502250 |  |  |  |  | 421487 | 414543 | 7395592 | 2774703 |  | 4620889 |  | 6929800 | 465792 |  |  |  | 47372.161 | 0 | 94320 | 0 |  |  | 720 | 0 | (RC) Recirculate: Cooling Pond |  | RC | Closed | Fresh | Surface | Little Manatee River | On-site cooling pond | OP | 10 | 1976 | 6 | 2005 | OP | 10 | 1976 | 6 | 2005 | OP | 10 | 1976 | 10 | 1976 | N | MIX | MX | Y | Electric Utility | 1 | 7 | 6 | 1 | 1C MB MG
6452 | FL | 6042 | Manatee | 2015 | 12 | Many | Many | CP | Multiple | 2735 | 314402 | 300747 |  |  |  |  | 389030 | 381957 | 5256875 | 1061504 |  | 4195371 |  | 5256825 | 50 |  |  |  | 33730.829 | 0 | 112157 | 0 |  |  | 743 | 0 | (RC) Recirculate: Cooling Pond |  | RC | Closed | Fresh | Surface | Little Manatee River | On-site cooling pond | OP | 10 | 1976 | 6 | 2005 | OP | 10 | 1976 | 6 | 2005 | OP | 10 | 1976 | 10 | 1976 | N | MIX | MX | Y | Electric Utility | 1 | 7 | 6 | 1 | 1C MB MG
6452 | FL | 6043 | Martin | 2015 | 1 | Many | Many | Many | Multiple | 3695 | 382221 | 364247 |  |  |  |  | 322652 | 311495 | 5531100 | 1982979 |  | 3548122 |  | 4784333 | 746767 |  |  |  | 39256.135 | 0 | 107773 | 0 |  |  | 744 |  | MX |  | RC | Closed | Fresh | Surface | St. Lucie Canal | Multiple | OP | 12 | 1980 | 6 | 2005 | OP | 12 | 1980 | 6 | 2005 | OP | 12 | 1980 | 6 | 2005 | N | MIX | MX | Y | Electric Utility | 1 | 13 | 8 | 2 | Complex
6452 | FL | 6043 | Martin | 2015 | 2 | Many | Many | Many | Multiple | 3695 | 116218 | 106012 |  |  |  |  | 93882 | 88512 | 1779535 | 690294 |  | 1089241 |  | 1605871 | 173663 |  |  |  | 20683.952 | 0 | 195110 | 0 |  |  | 672 |  | MX |  | RC | Closed | Fresh | Surface | St. Lucie Canal | Multiple | OP | 12 | 1980 | 6 | 2005 | OP | 12 | 1980 | 6 | 2005 | OP | 12 | 1980 | 6 | 2005 | N | MIX | MX | Y | Electric Utility | 1 | 13 | 8 | 2 | Complex
6452 | FL | 6043 | Martin | 2015 | 3 | Many | Many | Many | Multiple | 3695 | 401865 | 385695 |  |  |  |  | 599291 | 585168 | 7386567 | 639480 |  | 6747087 |  | 7382807 | 3760 |  |  |  | 28904.159 | 3458.522 | 74940 | 8967 |  |  | 744 |  | MX |  | RC | Closed | Fresh | Surface | St. Lucie Canal | Multiple | OP | 12 | 1980 | 6 | 2005 | OP | 12 | 1980 | 6 | 2005 | OP | 12 | 1980 | 6 | 2005 | N | MIX | MX | Y | Electric Utility | 1 | 13 | 8 | 2 | Complex
6452 | FL | 6043 | Martin | 2015 | 4 | Many | Many | Many | Multiple | 3695 | 508827 | 491860 |  |  |  |  | 688324 | 674298 | 8830715 | 1087151 |  | 7743564 |  | 8758607 | 72108 |  |  |  | 32690.021 | 296.256 | 66462 | 602 |  |  | 720 |  | MX |  | RC | Closed | Fresh | Surface | St. Lucie Canal | Multiple | OP | 12 | 1980 | 6 | 2005 | OP | 12 | 1980 | 6 | 2005 | OP | 12 | 1980 | 6 | 2005 | N | MIX | MX | Y | Electric Utility | 1 | 13 | 8 | 2 | Complex
6452 | FL | 6043 | Martin | 2015 | 5 | Many | Many | Many | Multiple | 3695 | 510218 | 491095 |  |  |  |  | 673436 | 658558 | 8998985 | 1362152 |  | 7636834 |  | 8941355 | 57630 |  |  |  | 33896.623 | 0 | 69023 | 0 |  |  | 744 |  | MX |  | RC | Closed | Fresh | Surface | St. Lucie Canal | Multiple | OP | 12 | 1980 | 6 | 2005 | OP | 12 | 1980 | 6 | 2005 | OP | 12 | 1980 | 6 | 2005 | N | MIX | MX | Y | Electric Utility | 1 | 13 | 8 | 2 | Complex
6452 | FL | 6043 | Martin | 2015 | 6 | Many | Many | Many | Multiple | 3695 | 634649 | 610606 |  |  |  |  | 639104 | 625018 | 10289710 | 2978700 |  | 7311009 |  | 10049635 | 240075 |  |  |  | 45283.08 | 0 | 74161 | 0 |  |  | 720 |  | MX |  | RC | Closed | Fresh | Surface | St. Lucie Canal | Multiple | OP | 12 | 1980 | 6 | 2005 | OP | 12 | 1980 | 6 | 2005 | OP | 12 | 1980 | 6 | 2005 | N | MIX | MX | Y | Electric Utility | 1 | 13 | 8 | 2 | Complex
6452 | FL | 6043 | Martin | 2015 | 7 | Many | Many | Many | Multiple | 3695 | 613372 | 588279 |  |  |  |  | 676156 | 660448 | 10379550 | 2735958 |  | 7643591 |  | 10360275 | 19274 |  |  |  | 51914.449 | 625.82 | 88248 | 1064 |  |  | 744 |  | MX |  | RC | Closed | Fresh | Surface | St. Lucie Canal | Multiple | OP | 12 | 1980 | 6 | 2005 | OP | 12 | 1980 | 6 | 2005 | OP | 12 | 1980 | 6 | 2005 | N | MIX | MX | Y | Electric Utility | 1 | 13 | 8 | 2 | Complex
6452 | FL | 6043 | Martin | 2015 | 8 | Many | Many | Many | Multiple | 3695 | 636850 | 611483 |  |  |  |  | 696590 | 681013 | 10711089 | 2752793 |  | 7958296 |  | 10680736 | 30353 |  |  |  | 49402.939 | 0 | 80792 | 0 |  |  | 744 |  | MX |  | RC | Closed | Fresh | Surface | St. Lucie Canal | Multiple | OP | 12 | 1980 | 6 | 2005 | OP | 12 | 1980 | 6 | 2005 | OP | 12 | 1980 | 6 | 2005 | N | MIX | MX | Y | Electric Utility | 1 | 13 | 8 | 2 | Complex
6452 | FL | 6043 | Martin | 2015 | 9 | Many | Many | Many | Multiple | 3695 | 679870 | 654270 |  |  |  |  | 690534 | 676095 | 11045794 | 3250434 |  | 7795360 |  | 10982544 | 63249 |  |  |  | 51816.575 | 0 | 79198 | 0 |  |  | 720 |  | MX |  | RC | Closed | Fresh | Surface | St. Lucie Canal | Multiple | OP | 12 | 1980 | 6 | 2005 | OP | 12 | 1980 | 6 | 2005 | OP | 12 | 1980 | 6 | 2005 | N | MIX | MX | Y | Electric Utility | 1 | 13 | 8 | 2 | Complex
6452 | FL | 6043 | Martin | 2015 | 10 | Many | Many | Many | Multiple | 3695 | 693766 | 668230 |  |  |  |  | 762654 | 747012 | 11531928 | 3082418 |  | 8449511 |  | 11494784 | 37144 |  |  |  | 53864.88 | 1978.276 | 80608 | 2960 |  |  | 744 |  | MX |  | RC | Closed | Fresh | Surface | St. Lucie Canal | Multiple | OP | 12 | 1980 | 6 | 2005 | OP | 12 | 1980 | 6 | 2005 | OP | 12 | 1980 | 6 | 2005 | N | MIX | MX | Y | Electric Utility | 1 | 13 | 8 | 2 | Complex
6452 | FL | 6043 | Martin | 2015 | 11 | Many | Many | Many | Multiple | 3695 | 633715 | 608172 |  |  |  |  | 680917 | 666269 | 10468037 | 2838099 |  | 7629938 |  | 10242810 | 225227 |  |  |  | 48554.803 | 2266.911 | 79837 | 3727 |  |  | 720 |  | MX |  | RC | Closed | Fresh | Surface | St. Lucie Canal | Multiple | OP | 12 | 1980 | 6 | 2005 | OP | 12 | 1980 | 6 | 2005 | OP | 12 | 1980 | 6 | 2005 | N | MIX | MX | Y | Electric Utility | 1 | 13 | 8 | 2 | Complex
6452 | FL | 6043 | Martin | 2015 | 12 | Many | Many | Many | Multiple | 3695 | 488539 | 465132 |  |  |  |  | 500817 | 488081 | 7797326 | 2344742 |  | 5452584 |  | 7788364 | 8962 |  |  |  | 49161.854 | 215.309 | 105694 | 463 |  |  | 742 |  | MX |  | RC | Closed | Fresh | Surface | St. Lucie Canal | Multiple | OP | 12 | 1980 | 6 | 2005 | OP | 12 | 1980 | 6 | 2005 | OP | 12 | 1980 | 6 | 2005 | N | MIX | MX | Y | Electric Utility | 1 | 13 | 8 | 2 | Complex
6452 | FL | 6045 | St Lucie | 2015 | 1 | Many | Many | SLC | Nuclear | 1968 | 1572714 | 1506481 | [16 empty] | 46095 | 0 | 30598 | 0 |  |  | 744 | 16 | (ON) Once through No Cool Pond |  | ON | Open | Saline | Surface | Atlantic Ocean | Atlantic Ocean | OP | 5 | 1976 | 6 | 1983 | OP |  |  |  |  | OP | 3 | 1976 | 3 | 1976 | N | NUC | ST | N/A | Electric Utility | 3 | 2 | 2 | 1 | 1C MB MG
6452 | FL | 6045 | St Lucie | 2015 | 2 | Many | Many | SLC | Nuclear | 1968 | 1296094 | 1237641 | [16 empty] | 40692 | 0 | 32879 | 0 |  |  | 672 | 16 | (ON) Once through No Cool Pond |  | ON | Open | Saline | Surface | Atlantic Ocean | Atlantic Ocean | OP | 5 | 1976 | 6 | 1983 | OP |  |  |  |  | OP | 3 | 1976 | 3 | 1976 | N | NUC | ST | N/A | Electric Utility | 3 | 2 | 2 | 1 | 1C MB MG
6452 | FL | 6045 | St Lucie | 2015 | 3 | Many | Many | SLC | Nuclear | 1968 | 1309693 | 1252070 | [16 empty] | 39593.8 | 0 | 31623 | 0 |  |  | 635 | 16 | (ON) Once through No Cool Pond |  | ON | Open | Saline | Surface | Atlantic Ocean | Atlantic Ocean | OP | 5 | 1976 | 6 | 1983 | OP |  |  |  |  | OP | 3 | 1976 | 3 | 1976 | N | NUC | ST | N/A | Electric Utility | 3 | 2 | 2 | 1 | 1C MB MG
6452 | FL | 6045 | St Lucie | 2015 | 4 | Many | Many | SLC | Nuclear | 1968 | 632877 | 593003 | [16 empty] | 22283.9 | 0 | 37578 | 0 |  |  | 346 | 16 | (ON) Once through No Cool Pond |  | ON | Open | Saline | Surface | Atlantic Ocean | Atlantic Ocean | OP | 5 | 1976 | 6 | 1983 | OP |  |  |  |  | OP | 3 | 1976 | 3 | 1976 | N | NUC | ST | N/A | Electric Utility | 3 | 2 | 2 | 1 | 1C MB MG
6452 | FL | 6045 | St Lucie | 2015 | 5 | Many | Many | SLC | Nuclear | 1968 | 1551714 | 1485412 | [16 empty] | 44506.1 | 0 | 29962 | 0 |  |  | 744 | 16 | (ON) Once through No Cool Pond |  | ON | Open | Saline | Surface | Atlantic Ocean | Atlantic Ocean | OP | 5 | 1976 | 6 | 1983 | OP |  |  |  |  | OP | 3 | 1976 | 3 | 1976 | N | NUC | ST | N/A | Electric Utility | 3 | 2 | 2 | 1 | 1C MB MG
6452 | FL | 6045 | St Lucie | 2015 | 6 | Many | Many | SLC | Nuclear | 1968 | 1504593 | 1440480 | [16 empty] | 44608.7 | 0 | 30968 | 0 |  |  | 720 | 16 | (ON) Once through No Cool Pond |  | ON | Open | Saline | Surface | Atlantic Ocean | Atlantic Ocean | OP | 5 | 1976 | 6 | 1983 | OP |  |  |  |  | OP | 3 | 1976 | 3 | 1976 | N | NUC | ST | N/A | Electric Utility | 3 | 2 | 2 | 1 | 1C MB MG
6452 | FL | 6045 | St Lucie | 2015 | 7 | Many | Many | SLC | Nuclear | 1968 | 1565330 | 1499099 | [16 empty] | 46095.4 | 0 | 30749 | 0 |  |  | 744 | 16 | (ON) Once through No Cool Pond |  | ON | Open | Saline | Surface | Atlantic Ocean | Atlantic Ocean | OP | 5 | 1976 | 6 | 1983 | OP |  |  |  |  | OP | 3 | 1976 | 3 | 1976 | N | NUC | ST | N/A | Electric Utility | 3 | 2 | 2 | 1 | 1C MB MG
6452 | FL | 6045 | St Lucie | 2015 | 8 | Many | Many | SLC | Nuclear | 1968 | 1486168 | 1420471 | [16 empty] | 46095.3 | 0 | 32451 | 0 |  |  | 744 | 16 | (ON) Once through No Cool Pond |  | ON | Open | Saline | Surface | Atlantic Ocean | Atlantic Ocean | OP | 5 | 1976 | 6 | 1983 | OP |  |  |  |  | OP | 3 | 1976 | 3 | 1976 | N | NUC | ST | N/A | Electric Utility | 3 | 2 | 2 | 1 | 1C MB MG
6452 | FL | 6045 | St Lucie | 2015 | 9 | Many | Many | SLC | Nuclear | 1968 | 908666 | 867682 | [16 empty] | 28391.2 | 0 | 32721 | 0 |  |  | 452 | 16 | (ON) Once through No Cool Pond |  | ON | Open | Saline | Surface | Atlantic Ocean | Atlantic Ocean | OP | 5 | 1976 | 6 | 1983 | OP |  |  |  |  | OP | 3 | 1976 | 3 | 1976 | N | NUC | ST | N/A | Electric Utility | 3 | 2 | 2 | 1 | 1C MB MG
6452 | FL | 6045 | St Lucie | 2015 | 10 | Many | Many | SLC | Nuclear | 1968 | 891862 | 847970 | [16 empty] | 28390.3 | 0 | 33480 | 0 |  |  | 452 | 16 | (ON) Once through No Cool Pond |  | ON | Open | Saline | Surface | Atlantic Ocean | Atlantic Ocean | OP | 5 | 1976 | 6 | 1983 | OP |  |  |  |  | OP | 3 | 1976 | 3 | 1976 | N | NUC | ST | N/A | Electric Utility | 3 | 2 | 2 | 1 | 1C MB MG
6452 | FL | 6045 | St Lucie | 2015 | 11 | Many | Many | SLC | Nuclear | 1968 | 1496613 | 1431959 | [16 empty] | 44116.6 | 0 | 30809 | 0 |  |  | 712 | 16 | (ON) Once through No Cool Pond |  | ON | Open | Saline | Surface | Atlantic Ocean | Atlantic Ocean | OP | 5 | 1976 | 6 | 1983 | OP |  |  |  |  | OP | 3 | 1976 | 3 | 1976 | N | NUC | ST | N/A | Electric Utility | 3 | 2 | 2 | 1 | 1C MB MG
6452 | FL | 6045 | St Lucie | 2015 | 12 | Many | Many | SLC | Nuclear | 1968 | 1559805 | 1492996 | [16 empty] | 46094.9 | 0 | 30874 | 0 |  |  | 743 | 16 | (ON) Once through No Cool Pond |  | ON | Open | Saline | Surface | Atlantic Ocean | Atlantic Ocean | OP | 5 | 1976 | 6 | 1983 | OP |  |  |  |  | OP | 3 | 1976 | 3 | 1976 | N | NUC | ST | N/A | Electric Utility | 3 | 2 | 2 | 1 | 1C MB MG
7140 | GA | 6051 | Edwin I Hatch | 2015 | 1 | Many | Many | Many | Nuclear | 1759 | 1262073 | 1211828 | [16 empty] | 1415.46 | 831.11 | 1168 | 686 |  |  | 744 |  | (RI) Recirculate: Induced Draft |  | RI | Closed | Fresh | Surface | Altahama River | Altahama River | OP | 12 | 1975 | 9 | 1979 | OP |  |  |  |  | OP | 12 | 1975 | 12 | 1975 | N | NUC | ST | N/A | Electric Utility | 3 | 2 | 2 | 2 | Complex
7140 | GA | 6051 | Edwin I Hatch | 2015 | 2 | Many | Many | Many | Nuclear | 1759 | 778321 | 745614 | [16 empty] | 1328.32 | 835.5 | 1782 | 1121 |  |  | 672 |  | (RI) Recirculate: Induced Draft |  | RI | Closed | Fresh | Surface | Altahama River | Altahama River | OP | 12 | 1975 | 9 | 1979 | OP |  |  |  |  | OP | 12 | 1975 | 12 | 1975 | N | NUC | ST | N/A | Electric Utility | 3 | 2 | 2 | 2 | Complex
7140 | GA | 6051 | Edwin I Hatch | 2015 | 3 | Many | Many | Many | Nuclear | 1759 | 1005796 | 963562 | [16 empty] | 1700.66 | 966.3 | 1765 | 1003 |  |  | 744 |  | (RI) Recirculate: Induced Draft |  | RI | Closed | Fresh | Surface | Altahama River | Altahama River | OP | 12 | 1975 | 9 | 1979 | OP |  |  |  |  | OP | 12 | 1975 | 12 | 1975 | N | NUC | ST | N/A | Electric Utility | 3 | 2 | 2 | 2 | Complex
7140 | GA | 6051 | Edwin I Hatch | 2015 | 4 | Many | Many | Many | Nuclear | 1759 | 1305153 | 1254002 | [16 empty] | 1946.4 | 1142.7 | 1552 | 911 |  |  | 720 |  | (RI) Recirculate: Induced Draft |  | RI | Closed | Fresh | Surface | Altahama River | Altahama River | OP | 12 | 1975 | 9 | 1979 | OP |  |  |  |  | OP | 12 | 1975 | 12 | 1975 | N | NUC | ST | N/A | Electric Utility | 3 | 2 | 2 | 2 | Complex
7140 | GA | 6051 | Edwin I Hatch | 2015 | 5 | Many | Many | Many | Nuclear | 1759 | 1371635 | 1318135 | [16 empty] | 2090.33 | 1227.29 | 1586 | 931 |  |  | 744 |  | (RI) Recirculate: Induced Draft |  | RI | Closed | Fresh | Surface | Altahama River | Altahama River | OP | 12 | 1975 | 9 | 1979 | OP |  |  |  |  | OP | 12 | 1975 | 12 | 1975 | N | NUC | ST | N/A | Electric Utility | 3 | 2 | 2 | 2 | Complex
7140 | GA | 6051 | Edwin I Hatch | 2015 | 6 | Many | Many | Many | Nuclear | 1759 | 1314932 | 1262976 | [16 empty] | 2116.5 | 1284.02 | 1676 | 1017 |  |  | 720 |  | (RI) Recirculate: Induced Draft |  | RI | Closed | Fresh | Surface | Altahama River | Altahama River | OP | 12 | 1975 | 9 | 1979 | OP |  |  |  |  | OP | 12 | 1975 | 12 | 1975 | N | NUC | ST | N/A | Electric Utility | 3 | 2 | 2 | 2 | Complex
7140 | GA | 6051 | Edwin I Hatch | 2015 | 7 | Many | Many | Many | Nuclear | 1759 | 1357022 | 1302734 | [16 empty] | 2264.24 | 1329.28 | 1738 | 1020 |  |  | 744 |  | (RI) Recirculate: Induced Draft |  | RI | Closed | Fresh | Surface | Altahama River | Altahama River | OP | 12 | 1975 | 9 | 1979 | OP |  |  |  |  | OP | 12 | 1975 | 12 | 1975 | N | NUC | ST | N/A | Electric Utility | 3 | 2 | 2 | 2 | Complex
7140 | GA | 6051 | Edwin I Hatch | 2015 | 8 | Many | Many | Many | Nuclear | 1759 | 1333684 | 1280320 | [16 empty] | 2181.3 | 1323.39 | 1704 | 1034 |  |  | 744 |  | (RI) Recirculate: Induced Draft |  | RI | Closed | Fresh | Surface | Altahama River | Altahama River | OP | 12 | 1975 | 9 | 1979 | OP |  |  |  |  | OP | 12 | 1975 | 12 | 1975 | N | NUC | ST | N/A | Electric Utility | 3 | 2 | 2 | 2 | Complex
7140 | GA | 6051 | Edwin I Hatch | 2015 | 9 | Many | Many | Many | Nuclear | 1759 | 1293466 | 1241785 | [16 empty] | 1939.8 | 1176.76 | 1562 | 948 |  |  | 720 |  | (RI) Recirculate: Induced Draft |  | RI | Closed | Fresh | Surface | Altahama River | Altahama River | OP | 12 | 1975 | 9 | 1979 | OP |  |  |  |  | OP | 12 | 1975 | 12 | 1975 | N | NUC | ST | N/A | Electric Utility | 3 | 2 | 2 | 2 | Complex
7140 | GA | 6051 | Edwin I Hatch | 2015 | 10 | Many | Many | Many | Nuclear | 1759 | 1376229 | 1323246 | [16 empty] | 2024.61 | 1188.54 | 1530 | 898 |  |  | 744 |  | (RI) Recirculate: Induced Draft |  | RI | Closed | Fresh | Surface | Altahama River | Altahama River | OP | 12 | 1975 | 9 | 1979 | OP |  |  |  |  | OP | 12 | 1975 | 12 | 1975 | N | NUC | ST | N/A | Electric Utility | 3 | 2 | 2 | 2 | Complex
7140 | GA | 6051 | Edwin I Hatch | 2015 | 11 | Many | Many | Many | Nuclear | 1759 | 1336043 | 1285540 | [16 empty] | 1596 | 968.44 | 1242 | 753 |  |  | 720 |  | (RI) Recirculate: Induced Draft |  | RI | Closed | Fresh | Surface | Altahama River | Altahama River | OP | 12 | 1975 | 9 | 1979 | OP |  |  |  |  | OP | 12 | 1975 | 12 | 1975 | N | NUC | ST | N/A | Electric Utility | 3 | 2 | 2 | 2 | Complex
7140 | GA | 6051 | Edwin I Hatch | 2015 | 12 | Many | Many | Many | Nuclear | 1759 | 1359004 | 1307512 | [16 empty] | 1466.92 | 861.18 | 1122 | 659 |  |  | 744 |  | (RI) Recirculate: Induced Draft |  | RI | Closed | Fresh | Surface | Altahama River | Altahama River | OP | 12 | 1975 | 9 | 1979 | OP |  |  |  |  | OP | 12 | 1975 | 12 | 1975 | N | NUC | ST | N/A | Electric Utility | 3 | 2 | 2 | 2 | Complex
7140 | GA | 6052 | Wansley | 2015 | 1 | Many | Many | Many | Conventional Steam Coal | 1744 | 171251 | 148039 | [6 empty] | 1576942 | 1576942 |  |  | 1556396 |  | 20546 |  |  |  | 1581 | 364 | 10680 | 2459 | 1003 | 231 | 267 |  | (RI) Recirculate: Induced Draft |  | RI | Closed | Fresh | Surface | Chattahoochee River | Chattahoochee River | OP | 12 | 1976 | 4 | 1978 | OP | 12 | 1976 | 4 | 1978 | OP | 12 | 1976 | 4 | 1978 | N | BIT | ST | N/A | Electric Utility | 1 | 2 | 2 | 2 | Complex
7140 | GA | 6052 | Wansley | 2015 | 2 | Many | Many | Many | Conventional Steam Coal | 1744 | 220582 | 193271 | [6 empty] | 2117582 | 2117582 |  |  | 2092604 |  | 24978 |  |  |  | 1581 | 364 | 8180 | 1883 | 747 | 172 | 389 |  | (RI) Recirculate: Induced Draft |  | RI | Closed | Fresh | Surface | Chattahoochee River | Chattahoochee River | OP | 12 | 1976 | 4 | 1978 | OP | 12 | 1976 | 4 | 1978 | OP | 12 | 1976 | 4 | 1978 | N | BIT | ST | N/A | Electric Utility | 1 | 2 | 2 | 2 | Complex
7140 | GA | 6052 | Wansley | 2015 | 3 | Many | Many | Many | Conventional Steam Coal | 1744 | 98983 | 82003 | [6 empty] | 829436 | 829436 |  |  | 822711 |  | 6724 |  |  |  | 1581 | 364 | 19280 | 4439 | 1906 | 439 | 389 |  | (RI) Recirculate: Induced Draft |  | RI | Closed | Fresh | Surface | Chattahoochee River | Chattahoochee River | OP | 12 | 1976 | 4 | 1978 | OP | 12 | 1976 | 4 | 1978 | OP | 12 | 1976 | 4 | 1978 | N | BIT | ST | N/A | Electric Utility | 1 | 2 | 2 | 2 | Complex
7140 | GA | 6052 | Wansley | 2015 | 4 | Many | Many | Many | Conventional Steam Coal | 1744 | 427665 | 387577 | [6 empty] | 3841582 | 3841582 |  |  | 3807879 |  | 33704 |  |  |  | 1500 | 345 | 3870 | 890 | 390 | 90 | 720 |  | (RI) Recirculate: Induced Draft |  | RI | Closed | Fresh | Surface | Chattahoochee River | Chattahoochee River | OP | 12 | 1976 | 4 | 1978 | OP | 12 | 1976 | 4 | 1978 | OP | 12 | 1976 | 4 | 1978 | N | BIT | ST | N/A | Electric Utility | 1 | 2 | 2 | 2 | Complex
7140 | GA | 6052 | Wansley | 2015 | 5 | Many | Many | Many | Conventional Steam Coal | 1744 | 752909 | 691497 | [6 empty] | 6852189 | 6852189 |  |  | 6847221 |  | 4968 |  |  |  | 1736 | 399 | 2510 | 577 | 253 | 58 | 744 |  | (RI) Recirculate: Induced Draft |  | RI | Closed | Fresh | Surface | Chattahoochee River | Chattahoochee River | OP | 12 | 1976 | 4 | 1978 | OP | 12 | 1976 | 4 | 1978 | OP | 12 | 1976 | 4 | 1978 | N | BIT | ST | N/A | Electric Utility | 1 | 2 | 2 | 2 | Complex
7140 | GA | 6052 | Wansley | 2015 | 6 | Many | Many | Many | Conventional Steam Coal | 1744 | 599392 | 545975 | [6 empty] | 5485744 | 5485744 |  |  | 5468444 |  | 17300 |  |  |  | 1590 | 366 | 2912 | 670 | 290 | 67 | 720 |  | (RI) Recirculate: Induced Draft |  | RI | Closed | Fresh | Surface | Chattahoochee River | Chattahoochee River | OP | 12 | 1976 | 4 | 1978 | OP | 12 | 1976 | 4 | 1978 | OP | 12 | 1976 | 4 | 1978 | N | BIT | ST | N/A | Electric Utility | 1 | 2 | 2 | 2 | Complex
7140 | GA | 6052 | Wansley | 2015 | 7 | Many | Many | Many | Conventional Steam Coal | 1744 | 798857 | 731037 | [6 empty] | 7025425 | 7025425 |  |  | 7024867 |  | 558 |  |  |  | 1767 | 406 | 2417 | 555 | 252 | 58 | 744 |  | (RI) Recirculate: Induced Draft |  | RI | Closed | Fresh | Surface | Chattahoochee River | Chattahoochee River | OP | 12 | 1976 | 4 | 1978 | OP | 12 | 1976 | 4 | 1978 | OP | 12 | 1976 | 4 | 1978 | N | BIT | ST | N/A | Electric Utility | 1 | 2 | 2 | 2 | Complex
7140 | GA | 6052 | Wansley | 2015 | 8 | Many | Many | Many | Conventional Steam Coal | 1744 | 867684 | 799261 | [6 empty] | 7637678 | 7637678 |  |  | 7637329 |  | 349 |  |  |  | 1705 | 392 | 2133 | 490 | 223 | 51 | 744 |  | (RI) Recirculate: Induced Draft |  | RI | Closed | Fresh | Surface | Chattahoochee River | Chattahoochee River | OP | 12 | 1976 | 4 | 1978 | OP | 12 | 1976 | 4 | 1978 | OP | 12 | 1976 | 4 | 1978 | N | BIT | ST | N/A | Electric Utility | 1 | 2 | 2 | 2 | Complex
7140 | GA | 6052 | Wansley | 2015 | 9 | Many | Many | Many | Conventional Steam Coal | 1744 | 567324 | 517086 | [6 empty] | 5179664 | 5179664 |  |  | 5176988 |  | 2676 |  |  |  | 1710 | 393 | 3307 | 760 | 330 | 76 | 720 |  | (RI) Recirculate: Induced Draft |  | RI | Closed | Fresh | Surface | Chattahoochee River | Chattahoochee River | OP | 12 | 1976 | 4 | 1978 | OP | 12 | 1976 | 4 | 1978 | OP | 12 | 1976 | 4 | 1978 | N | BIT | ST | N/A | Electric Utility | 1 | 2 | 2 | 2 | Complex
7140 | GA | 6052 | Wansley | 2015 | 10 | Many | Many | Many | Conventional Steam Coal | 1744 | 429706 | 389243 | [6 empty] | 3773022 | 3773022 |  |  | 3770498 |  | 2525 |  |  |  | 1736 | 399 | 4460 | 1025 | 460 | 106 | 698 |  | (RI) Recirculate: Induced Draft |  | RI | Closed | Fresh | Surface | Chattahoochee River | Chattahoochee River | OP | 12 | 1976 | 4 | 1978 | OP | 12 | 1976 | 4 | 1978 | OP | 12 | 1976 | 4 | 1978 | N | BIT | ST | N/A | Electric Utility | 1 | 2 | 2 | 2 | Complex
7140 | GA | 6052 | Wansley | 2015 | 11 | Many | Many | Many | Conventional Steam Coal | 1744 | 0 | -7620 | [6 empty] | 832 | 832 |  |  | 0 |  | 832 |  |  |  | 840 | 193 |  |  | 1009821 | 232018 | 0 | 0 | (RI) Recirculate: Induced Draft |  | RI | Closed | Fresh | Surface | Chattahoochee River | Chattahoochee River | OP | 12 | 1976 | 4 | 1978 | OP | 12 | 1976 | 4 | 1978 | OP | 12 | 1976 | 4 | 1978 | N | BIT | ST | N/A | Electric Utility | 1 | 2 | 2 | 2 | Complex
7140 | GA | 6052 | Wansley | 2015 | 12 | Many | Many | Many | Conventional Steam Coal | 1744 | 0 | -7791 | [6 empty] | 2146 | 2146 |  |  | 0 |  | 2146 |  |  |  | 899 | 207 |  |  | 418827 | 96437 | 0 | 0 | (RI) Recirculate: Induced Draft |  | RI | Closed | Fresh | Surface | Chattahoochee River | Chattahoochee River | OP | 12 | 1976 | 4 | 1978 | OP | 12 | 1976 | 4 | 1978 | OP | 12 | 1976 | 4 | 1978 | N | BIT | ST | N/A | Electric Utility | 1 | 2 | 2 | 2 | Complex
11252 | LA | 6055 | Big Cajun 2 | 2015 | 1 | 1 | 2B1 | 2C1 | Conventional Steam Coal | 580 | 386455 | 363894 | [6 empty] | 3956332 | 3956332 |  |  | 3948966 |  | 7366 |  |  |  | 310.32 | 244.748 | 853 | 673 | 78 | 62 | 742 | 10 | (RI) Recirculate: Induced Draft |  | RI | Closed | Fresh | Surface | Mississippi River | Mississippi River | OP | 7 | 1981 | 7 | 1981 | OP | 7 | 1981 | 7 | 1981 | OP | 7 | 1981 | 7 | 1981 | N | SUB | ST | N/A | IPP Non-CHP | 1 | 1 | 1 | 1 | Simple
11252 | LA | 6055 | Big Cajun 2 | 2015 | 2 | 1 | 2B1 | 2C1 | Conventional Steam Coal | 580 | 327121 | 307156 | [6 empty] | 3400390 | 3400390 |  |  | 3392696 |  | 7693 |  |  |  | 260.987 | 209.414 | 850 | 682 | 77 | 62 | 625 | 10 | (RI) Recirculate: Induced Draft |  | RI | Closed | Fresh | Surface | Mississippi River | Mississippi River | OP | 7 | 1981 | 7 | 1981 | OP | 7 | 1981 | 7 | 1981 | OP | 7 | 1981 | 7 | 1981 | N | SUB | ST | N/A | IPP Non-CHP | 1 | 1 | 1 | 1 | Simple
11252 | LA | 6055 | Big Cajun 2 | 2015 | 3 | 1 | 2B1 | 2C1 | Conventional Steam Coal | 580 | 345891 | 322928 | [6 empty] | 3545005 | 3545005 |  |  | 3535770 |  | 9235 |  |  |  | 450.293 | 227.441 | 1394 | 704 | 127 | 64 | 630 | 10 | (RI) Recirculate: Induced Draft |  | RI | Closed | Fresh | Surface | Mississippi River | Mississippi River | OP | 7 | 1981 | 7 | 1981 | OP | 7 | 1981 | 7 | 1981 | OP | 7 | 1981 | 7 | 1981 | N | SUB | ST | N/A | IPP Non-CHP | 1 | 1 | 1 | 1 | Simple
11252 | LA | 6055 | Big Cajun 2 | 2015 | 4 | 1 | 2B1 | 2C1 | Conventional Steam Coal | 580 | 369301 | 345480 | [6 empty] | 3804128 | 3804128 |  |  | 3801845 |  | 2283 |  |  |  | 452.287 | 246.672 | 1309 | 714 | 119 | 65 | 719 | 10 | (RI) Recirculate: Induced Draft |  | RI | Closed | Fresh | Surface | Mississippi River | Mississippi River | OP | 7 | 1981 | 7 | 1981 | OP | 7 | 1981 | 7 | 1981 | OP | 7 | 1981 | 7 | 1981 | N | SUB | ST | N/A | IPP Non-CHP | 1 | 1 | 1 | 1 | Simple
11252 | LA | 6055 | Big Cajun 2 | 2015 | 5 | 1 | 2B1 | 2C1 | Conventional Steam Coal | 580 | 328132 | 307852 | [6 empty] | 3341531 | 3341531 |  |  | 3331572 |  | 9959 |  |  |  | 386.27 | 209.625 | 1255 | 681 | 116 | 63 | 607 | 10 | (RI) Recirculate: Induced Draft |  | RI | Closed | Fresh | Surface | Mississippi River | Mississippi River | OP | 7 | 1981 | 7 | 1981 | OP | 7 | 1981 | 7 | 1981 | OP | 7 | 1981 | 7 | 1981 | N | SUB | ST | N/A | IPP Non-CHP | 1 | 1 | 1 | 1 | Simple
11252 | LA | 6055 | Big Cajun 2 | 2015 | 6 | 1 | 2B1 | 2C1 | Conventional Steam Coal | 580 | 343020 | 321863 | [6 empty] | 3510777 | 3510777 |  |  | 3506050 |  | 4727 |  |  |  | 304.431 | 209.961 | 946 | 652 | 87 | 60 | 646 | 10 | (RI) Recirculate: Induced Draft |  | RI | Closed | Fresh | Surface | Mississippi River | Mississippi River | OP | 7 | 1981 | 7 | 1981 | OP | 7 | 1981 | 7 | 1981 | OP | 7 | 1981 | 7 | 1981 | N | SUB | ST | N/A | IPP Non-CHP | 1 | 1 | 1 | 1 | Simple
11252 | LA | 6055 | Big Cajun 2 | 2015 | 7 | 1 | 2B1 | 2C1 | Conventional Steam Coal | 580 | 333551 | 311979 | [6 empty] | 3521398 | 3521398 |  |  | 3517297 |  | 4101 |  |  |  | 298.94 | 210.312 | 958 | 674 | 85 | 60 | 658 | 10 | (RI) Recirculate: Induced Draft |  | RI | Closed | Fresh | Surface | Mississippi River | Mississippi River | OP | 7 | 1981 | 7 | 1981 | OP | 7 | 1981 | 7 | 1981 | OP | 7 | 1981 | 7 | 1981 | N | SUB | ST | N/A | IPP Non-CHP | 1 | 1 | 1 | 1 | Simple
11252 | LA | 6055 | Big Cajun 2 | 2015 | 8 | 1 | 2B1 | 2C1 | Conventional Steam Coal | 580 | 353762 | 330886 | [6 empty] | 3699863 | 3699863 |  |  | 3698471 |  | 1392 |  |  |  | 344.295 | 244.132 | 1041 | 738 | 93 | 66 | 744 | 10 | (RI) Recirculate: Induced Draft |  | RI | Closed | Fresh | Surface | Mississippi River | Mississippi River | OP | 7 | 1981 | 7 | 1981 | OP | 7 | 1981 | 7 | 1981 | OP | 7 | 1981 | 7 | 1981 | N | SUB | ST | N/A | IPP Non-CHP | 1 | 1 | 1 | 1 | Simple
11252 | LA | 6055 | Big Cajun 2 | 2015 | 9 | 1 | 2B1 | 2C1 | Conventional Steam Coal | 580 | 145567 | 133372 | [6 empty] | 1528233 | 1528233 |  |  | 1514800 |  | 13433 |  |  |  | 215.365 | 106.713 | 1615 | 800 | 141 | 70 | 352 | 10 | (RI) Recirculate: Induced Draft |  | RI | Closed | Fresh | Surface | Mississippi River | Mississippi River | OP | 7 | 1981 | 7 | 1981 | OP | 7 | 1981 | 7 | 1981 | OP | 7 | 1981 | 7 | 1981 | N | SUB | ST | N/A | IPP Non-CHP | 1 | 1 | 1 | 1 | Simple
11252 | LA | 6055 | Big Cajun 2 | 2015 | 10 | 1 | 2B1 | 2C1 | Conventional Steam Coal | 580 | 84213 | 76682 | [6 empty] | 879384 | 879384 |  |  | 871815 |  | 7569 |  |  |  | 83.093 | 54.497 | 1084 | 711 | 94 | 62 | 220 | 10 | (RI) Recirculate: Induced Draft |  | RI | Closed | Fresh | Surface | Mississippi River | Mississippi River | OP | 7 | 1981 | 7 | 1981 | OP | 7 | 1981 | 7 | 1981 | OP | 7 | 1981 | 7 | 1981 | N | SUB | ST | N/A | IPP Non-CHP | 1 | 1 | 1 | 1 | Simple
11252 | LA | 6055 | Big Cajun 2 | 2015 | 11 | 1 | 2B1 | 2C1 | Conventional Steam Coal | 580 | 146228 | 134322 | [6 empty] | 1418970 | 1418970 |  |  | 1411575 |  | 7395 |  |  |  | 171.085 | 106.739 | 1274 | 795 | 121 | 75 | 371 | 10 | (RI) Recirculate: Induced Draft |  | RI | Closed | Fresh | Surface | Mississippi River | Mississippi River | OP | 7 | 1981 | 7 | 1981 | OP | 7 | 1981 | 7 | 1981 | OP | 7 | 1981 | 7 | 1981 | N | SUB | ST | N/A | IPP Non-CHP | 1 | 1 | 1 | 1 | Simple
11252 | LA | 6055 | Big Cajun 2 | 2015 | 12 | 1 | 2B1 | 2C1 | Conventional Steam Coal | 580 | 0 | 0 | [6 empty] | 911 | 911 |  |  | 0 |  | 911 |  |  |  | 0.085 | 0.085 |  |  | 93 | 93 | 10 | 10 | (RI) Recirculate: Induced Draft |  | RI | Closed | Fresh | Surface | Mississippi River | Mississippi River | OP | 7 | 1981 | 7 | 1981 | OP | 7 | 1981 | 7 | 1981 | OP | 7 | 1981 | 7 | 1981 | N | SUB | ST | N/A | IPP Non-CHP | 1 | 1 | 1 | 1 | Simple
11252 | LA | 6055 | Big Cajun 2 | 2015 | 1 | 2 | 2B2 | 2C2 | Natural Gas Steam Turbine | 575 | 371695 | 348605 | [6 empty] | 4002079 | 4002079 |  |  | 3997428 |  | 4652 |  |  |  | 324.006 | 260.863 | 929 | 748 | 81 | 65 | 744 | 10 | (RI) Recirculate: Induced Draft |  | RI | Closed | Fresh | Surface | Mississippi River | Mississippi River | OP | 7 | 1982 | 7 | 1982 | OP | 7 | 1982 | 7 | 1982 | OP | 7 | 1982 | 7 | 1982 | N | NG | ST | N/A | IPP Non-CHP | 1 | 1 | 1 | 1 | Simple
11252 | LA | 6055 | Big Cajun 2 | 2015 | 2 | 2 | 2B2 | 2C2 | Natural Gas Steam Turbine | 575 | 301815 | 282593 | [6 empty] | 3240019 | 3240019 |  |  | 3231072 |  | 8947 |  |  |  | 262.362 | 214.756 | 928 | 760 | 81 | 66 | 600 | 10 | (RI) Recirculate: Induced Draft |  | RI | Closed | Fresh | Surface | Mississippi River | Mississippi River | OP | 7 | 1982 | 7 | 1982 | OP | 7 | 1982 | 7 | 1982 | OP | 7 | 1982 | 7 | 1982 | N | NG | ST | N/A | IPP Non-CHP | 1 | 1 | 1 | 1 | Simple
11252 | LA | 6055 | Big Cajun 2 | 2015 | 3 | 2 | 2B2 | 2C2 | Natural Gas Steam Turbine | 575 | 0 | 0 | [6 empty] | 0 | 0 |  |  | 0 |  | 0 | [9 empty] | 0 | 10 | (RI) Recirculate: Induced Draft |  | RI | Closed | Fresh | Surface | Mississippi River | Mississippi River | OP | 7 | 1982 | 7 | 1982 | OP | 7 | 1982 | 7 | 1982 | OP | 7 | 1982 | 7 | 1982 | N | NG | ST | N/A | IPP Non-CHP | 1 | 1 | 1 | 1 | Simple
11252 | LA | 6055 | Big Cajun 2 | 2015 | 4 | 2 | 2B2 | 2C2 | Natural Gas Steam Turbine | 575 | 0 | 0 | [6 empty] | 0 | 0 |  |  | 0 |  | 0 | [9 empty] | 0 | 10 | (RI) Recirculate: Induced Draft |  | RI | Closed | Fresh | Surface | Mississippi River | Mississippi River | OP | 7 | 1982 | 7 | 1982 | OP | 7 | 1982 | 7 | 1982 | OP | 7 | 1982 | 7 | 1982 | N | NG | ST | N/A | IPP Non-CHP | 1 | 1 | 1 | 1 | Simple
11252 | LA | 6055 | Big Cajun 2 | 2015 | 5 | 2 | 2B2 | 2C2 | Natural Gas Steam Turbine | 575 | 0 | 0 | [6 empty] | 0 | 0 |  |  | 0 |  | 0 | [9 empty] | 0 | 10 | (RI) Recirculate: Induced Draft |  | RI | Closed | Fresh | Surface | Mississippi River | Mississippi River | OP | 7 | 1982 | 7 | 1982 | OP | 7 | 1982 | 7 | 1982 | OP | 7 | 1982 | 7 | 1982 | N | NG | ST | N/A | IPP Non-CHP | 1 | 1 | 1 | 1 | Simple
11252 | LA | 6055 | Big Cajun 2 | 2015 | 6 | 2 | 2B2 | 2C2 | Natural Gas Steam Turbine | 575 | 159557 | 149010 | [6 empty] | 1754362 | 1754362 |  |  | 0 | 1754362 | 0 |  |  |  | 157.59 | 114.126 | 1058 | 766 | 90 | 65 | 575 | 10 | (RI) Recirculate: Induced Draft |  | RI | Closed | Fresh | Surface | Mississippi River | Mississippi River | OP | 7 | 1982 | 7 | 1982 | OP | 7 | 1982 | 7 | 1982 | OP | 7 | 1982 | 7 | 1982 | N | NG | ST | N/A | IPP Non-CHP | 1 | 1 | 1 | 1 | Simple
11252 | LA | 6055 | Big Cajun 2 | 2015 | 7 | 2 | 2B2 | 2C2 | Natural Gas Steam Turbine | 575 | 142102 | 132127 | [6 empty] | 1577977 | 1577977 |  |  | 0 | 1577977 | 0 |  |  |  | 146.709 | 109.127 | 1110 | 826 | 93 | 69 | 537 | 10 | (RI) Recirculate: Induced Draft |  | RI | Closed | Fresh | Surface | Mississippi River | Mississippi River | OP | 7 | 1982 | 7 | 1982 | OP | 7 | 1982 | 7 | 1982 | OP | 7 | 1982 | 7 | 1982 | N | NG | ST | N/A | IPP Non-CHP | 1 | 1 | 1 | 1 | Simple
11252 | LA | 6055 | Big Cajun 2 | 2015 | 8 | 2 | 2B2 | 2C2 | Natural Gas Steam Turbine | 575 | 78180 | 69889 | [6 empty] | 902956 | 902956 |  |  | 0 | 902956 | 0 |  |  |  | 83.802 | 62.326 | 1199 | 892 | 93 | 69 | 400 | 10 | (RI) Recirculate: Induced Draft |  | RI | Closed | Fresh | Surface | Mississippi River | Mississippi River | OP | 7 | 1982 | 7 | 1982 | OP | 7 | 1982 | 7 | 1982 | OP | 7 | 1982 | 7 | 1982 | N | NG | ST | N/A | IPP Non-CHP | 1 | 1 | 1 | 1 | Simple
11252 | LA | 6055 | Big Cajun 2 | 2015 | 9 | 2 | 2B2 | 2C2 | Natural Gas Steam Turbine | 575 | 33742 | 28797 | [6 empty] | 367042 | 367042 |  |  | 0 | 367042 | 0 |  |  |  | 48.769 | 25.186 | 1694 | 875 | 133 | 69 | 150 | 10 | (RI) Recirculate: Induced Draft |  | RI | Closed | Fresh | Surface | Mississippi River | Mississippi River | OP | 7 | 1982 | 7 | 1982 | OP | 7 | 1982 | 7 | 1982 | OP | 7 | 1982 | 7 | 1982 | N | NG | ST | N/A | IPP Non-CHP | 1 | 1 | 1 | 1 | Simple
11252 | LA | 6055 | Big Cajun 2 | 2015 | 10 | 2 | 2B2 | 2C2 | Natural Gas Steam Turbine | 575 | 179262 | 169598 | [6 empty] | 1851683 | 1851683 |  |  | 0 | 1851683 | 0 |  |  |  | 184.024 | 122.626 | 1085 | 723 | 99 | 66 | 455 | 10 | (RI) Recirculate: Induced Draft |  | RI | Closed | Fresh | Surface | Mississippi River | Mississippi River | OP | 7 | 1982 | 7 | 1982 | OP | 7 | 1982 | 7 | 1982 | OP | 7 | 1982 | 7 | 1982 | N | NG | ST | N/A | IPP Non-CHP | 1 | 1 | 1 | 1 | Simple
11252 | LA | 6055 | Big Cajun 2 | 2015 | 11 | 2 | 2B2 | 2C2 | Natural Gas Steam Turbine | 575 | 184173 | 174800 | [6 empty] | 1851351 | 1851351 |  |  | 0 | 1851351 | 0 |  |  |  | 206.305 | 124.813 | 1180 | 714 | 111 | 67 | 420 | 10 | (RI) Recirculate: Induced Draft |  | RI | Closed | Fresh | Surface | Mississippi River | Mississippi River | OP | 7 | 1982 | 7 | 1982 | OP | 7 | 1982 | 7 | 1982 | OP | 7 | 1982 | 7 | 1982 | N | NG | ST | N/A | IPP Non-CHP | 1 | 1 | 1 | 1 | Simple
11252 | LA | 6055 | Big Cajun 2 | 2015 | 12 | 2 | 2B2 | 2C2 | Natural Gas Steam Turbine | 575 | 377161 | 362997 | [6 empty] | 3782462 | 3782462 |  |  | 0 | 3782462 | 0 |  |  |  | 440.19 | 251.988 | 1213 | 694 | 116 | 67 | 744 | 10 | (RI) Recirculate: Induced Draft |  | RI | Closed | Fresh | Surface | Mississippi River | Mississippi River | OP | 7 | 1982 | 7 | 1982 | OP | 7 | 1982 | 7 | 1982 | OP | 7 | 1982 | 7 | 1982 | N | NG | ST | N/A | IPP Non-CHP | 1 | 1 | 1 | 1 | Simple
11252 | LA | 6055 | Big Cajun 2 | 2015 | 1 | 3 | 2B3 | 2C3 | Conventional Steam Coal | 588 | 217007 | 205592 | [6 empty] | 2255647 | 2255647 |  |  | 2223486 |  | 32161 |  |  |  | 8543.873 | 0 | 41557 | 0 | 3788 | 0 | 518 | 20 | (ON) Once through No Cool Pond |  | ON | Open | Fresh | Surface | Mississippi River | Mississippi River | OP | 4 | 1983 | 4 | 1983 | OP | 7 | 1981 | 7 | 1981 | OP | 12 | 1983 | 12 | 1983 | N | SUB | ST | N/A | IPP Non-CHP | 1 | 1 | 1 | 1 | Simple
11252 | LA | 6055 | Big Cajun 2 | 2015 | 2 | 3 | 2B3 | 2C3 | Conventional Steam Coal | 588 | 188169 | 177435 | [6 empty] | 1981367 | 1981367 |  |  | 1966582 |  | 14785 |  |  |  | 7461.591 | 0 | 42053 | 0 | 3766 | 0 | 560 | 20 | (ON) Once through No Cool Pond |  | ON | Open | Fresh | Surface | Mississippi River | Mississippi River | OP | 4 | 1983 | 4 | 1983 | OP | 7 | 1981 | 7 | 1981 | OP | 12 | 1983 | 12 | 1983 | N | SUB | ST | N/A | IPP Non-CHP | 1 | 1 | 1 | 1 | Simple
11252 | LA | 6055 | Big Cajun 2 | 2015 | 3 | 3 | 2B3 | 2C3 | Conventional Steam Coal | 588 | 351684 | 336029 | [6 empty] | 3612830 | 3612830 |  |  | 3606224 |  | 6606 |  |  |  | 8497.144 | 0 | 25287 | 0 | 2352 | 0 | 744 | 20 | (ON) Once through No Cool Pond |  | ON | Open | Fresh | Surface | Mississippi River | Mississippi River | OP | 4 | 1983 | 4 | 1983 | OP | 7 | 1981 | 7 | 1981 | OP | 12 | 1983 | 12 | 1983 | N | SUB | ST | N/A | IPP Non-CHP | 1 | 1 | 1 | 1 | Simple
11252 | LA | 6055 | Big Cajun 2 | 2015 | 4 | 3 | 2B3 | 2C3 | Conventional Steam Coal | 588 | 86312 | 81666 | [6 empty] | 844815 | 844815 |  |  | 842110 |  | 2705 |  |  |  | 4147.062 | 0 | 50781 | 0 | 4909 | 0 | 241 | 20 | (ON) Once through No Cool Pond |  | ON | Open | Fresh | Surface | Mississippi River | Mississippi River | OP | 4 | 1983 | 4 | 1983 | OP | 7 | 1981 | 7 | 1981 | OP | 12 | 1983 | 12 | 1983 | N | SUB | ST | N/A | IPP Non-CHP | 1 | 1 | 1 | 1 | Simple
11252 | LA | 6055 | Big Cajun 2 | 2015 | 5 | 3 | 2B3 | 2C3 | Conventional Steam Coal | 588 | 3729 | 1838 | [6 empty] | 82518 | 82518 |  |  | 82518 |  | 0 |  |  |  | 2376.013 | 0 | 1292717 | 0 | 28794 | 0 | 43 | 20 | (ON) Once through No Cool Pond |  | ON | Open | Fresh | Surface | Mississippi River | Mississippi River | OP | 4 | 1983 | 4 | 1983 | OP | 7 | 1981 | 7 | 1981 | OP | 12 | 1983 | 12 | 1983 | N | SUB | ST | N/A | IPP Non-CHP | 1 | 1 | 1 | 1 | Simple
11252 | LA | 6055 | Big Cajun 2 | 2015 | 6 | 3 | 2B3 | 2C3 | Conventional Steam Coal | 588 | 355264 | 339421 | [6 empty] | 3603075 | 3603075 |  |  | 3603075 |  | 0 |  |  |  | 12001.932 | 0 | 35360 | 0 | 3331 | 0 | 720 | 20 | (ON) Once through No Cool Pond |  | ON | Open | Fresh | Surface | Mississippi River | Mississippi River | OP | 4 | 1983 | 4 | 1983 | OP | 7 | 1981 | 7 | 1981 | OP | 12 | 1983 | 12 | 1983 | N | SUB | ST | N/A | IPP Non-CHP | 1 | 1 | 1 | 1 | Simple
11252 | LA | 6055 | Big Cajun 2 | 2015 | 7 | 3 | 2B3 | 2C3 | Conventional Steam Coal | 588 | 293334 | 278177 | [6 empty] | 3069325 | 3069325 |  |  | 3035603 | 33722 | 0 |  |  |  | 12145.74 | 0 | 43662 | 0 | 3957 | 0 | 672 | 20 | (ON) Once through No Cool Pond |  | ON | Open | Fresh | Surface | Mississippi River | Mississippi River | OP | 4 | 1983 | 4 | 1983 | OP | 7 | 1981 | 7 | 1981 | OP | 12 | 1983 | 12 | 1983 | N | SUB | ST | N/A | IPP Non-CHP | 1 | 1 | 1 | 1 | Simple
11252 | LA | 6055 | Big Cajun 2 | 2015 | 8 | 3 | 2B3 | 2C3 | Conventional Steam Coal | 588 | 238468 | 224512 | [6 empty] | 2530792 | 2530792 |  |  | 2499730 | 31063 | 0 |  |  |  | 12123.711 | 0 | 54000 | 0 | 4790 | 0 | 639 | 20 | (ON) Once through No Cool Pond |  | ON | Open | Fresh | Surface | Mississippi River | Mississippi River | OP | 4 | 1983 | 4 | 1983 | OP | 7 | 1981 | 7 | 1981 | OP | 12 | 1983 | 12 | 1983 | N | SUB | ST | N/A | IPP Non-CHP | 1 | 1 | 1 | 1 | Simple
11252 | LA | 6055 | Big Cajun 2 | 2015 | 9 | 3 | 2B3 | 2C3 | Conventional Steam Coal | 588 | 233143 | 219331 | [6 empty] | 2501464 | 2501464 |  |  | 2478141 | 23323 | 0 |  |  |  | 10405.653 | 0 | 47443 | 0 | 4160 | 0 | 626 | 20 | (ON) Once through No Cool Pond |  | ON | Open | Fresh | Surface | Mississippi River | Mississippi River | OP | 4 | 1983 | 4 | 1983 | OP | 7 | 1981 | 7 | 1981 | OP | 12 | 1983 | 12 | 1983 | N | SUB | ST | N/A | IPP Non-CHP | 1 | 1 | 1 | 1 | Simple
11252 | LA | 6055 | Big Cajun 2 | 2015 | 10 | 3 | 2B3 | 2C3 | Conventional Steam Coal | 588 | 269011 | 253397 | [6 empty] | 2710835 | 2710835 |  |  | 2681600 | 29235 | 0 |  |  |  | 11852.237 | 0 | 46773 | 0 | 4372 | 0 | 744 | 20 | (ON) Once through No Cool Pond |  | ON | Open | Fresh | Surface | Mississippi River | Mississippi River | OP | 4 | 1983 | 4 | 1983 | OP | 7 | 1981 | 7 | 1981 | OP | 12 | 1983 | 12 | 1983 | N | SUB | ST | N/A | IPP Non-CHP | 1 | 1 | 1 | 1 | Simple
11252 | LA | 6055 | Big Cajun 2 | 2015 | 11 | 3 | 2B3 | 2C3 | Conventional Steam Coal | 588 | 191522 | 179308 | [6 empty] | 1952670 | 1952670 |  |  | 1926967 | 25703 | 0 |  |  |  | 8920.796 | 0 | 49751 | 0 | 4569 | 0 | 578 | 20 | (ON) Once through No Cool Pond |  | ON | Open | Fresh | Surface | Mississippi River | Mississippi River | OP | 4 | 1983 | 4 | 1983 | OP | 7 | 1981 | 7 | 1981 | OP | 12 | 1983 | 12 | 1983 | N | SUB | ST | N/A | IPP Non-CHP | 1 | 1 | 1 | 1 | Simple
11252 | LA | 6055 | Big Cajun 2 | 2015 | 12 | 3 | 2B3 | 2C3 | Conventional Steam Coal | 588 | 225358 | 211684 | [6 empty] | 2464879 | 2464879 |  |  | 2299182 | 165697 | 0 |  |  |  | 8850.567 | 0 | 41810 | 0 | 3591 | 0 | 744 | 20 | (ON) Once through No Cool Pond |  | ON | Open | Fresh | Surface | Mississippi River | Mississippi River | OP | 4 | 1983 | 4 | 1983 | OP | 7 | 1981 | 7 | 1981 | OP | 12 | 1983 | 12 | 1983 | N | SUB | ST | N/A | IPP Non-CHP | 1 | 1 | 1 | 1 | Simple
17568 | MS | 6061 | R D Morrow | 2015 | 1 | Many | Many | 1 | Conventional Steam Coal | 360 | 100652 | 92131 | [6 empty] | 1029677 | 1029677 |  |  | 1027115 |  | 2562 |  |  |  | 45.323 | 27.208 | 492 | 295 | 44 | 26 | 744 |  | (RI) Recirculate: Induced Draft |  | RI | Closed | Fresh | Ground | Wells | Black Creek | OP | 4 | 1978 | 12 | 1978 | OP | 4 | 1978 | 12 | 1978 | OP | 4 | 1978 | 4 | 1978 | N | BIT | ST | N/A | Electric Utility | 1 | 2 | 2 | 1 | 1C MB MG
17568 | MS | 6061 | R D Morrow | 2015 | 2 | Many | Many | 1 | Conventional Steam Coal | 360 | 72535 | 66686 | [6 empty] | 769131 | 769131 |  |  | 764634 |  | 4497 |  |  |  | 27.074 | 16.252 | 406 | 244 | 35 | 21 | 557 |  | (RI) Recirculate: Induced Draft |  | RI | Closed | Fresh | Ground | Wells | Black Creek | OP | 4 | 1978 | 12 | 1978 | OP | 4 | 1978 | 12 | 1978 | OP | 4 | 1978 | 4 | 1978 | N | BIT | ST | N/A | Electric Utility | 1 | 2 | 2 | 1 | 1C MB MG
17568 | MS | 6061 | R D Morrow | 2015 | 3 | Many | Many | 1 | Conventional Steam Coal | 360 | 21800 | 20108 | [6 empty] | 234061 | 234061 |  |  | 231688 |  | 2373 |  |  |  | 2.164 | 1.298 | 108 | 65 | 9 | 6 | 164 |  | (RI) Recirculate: Induced Draft |  | RI | Closed | Fresh | Ground | Wells | Black Creek | OP | 4 | 1978 | 12 | 1978 | OP | 4 | 1978 | 12 | 1978 | OP | 4 | 1978 | 4 | 1978 | N | BIT | ST | N/A | Electric Utility | 1 | 2 | 2 | 1 | 1C MB MG
17568 | MS | 6061 | R D Morrow | 2015 | 4 | Many | Many | 1 | Conventional Steam Coal | 360 | 0 | 0 | [6 empty] | 0 | 0 |  |  | 0 |  | 0 | [9 empty] | 0 |  | (RI) Recirculate: Induced Draft |  | RI | Closed | Fresh | Ground | Wells | Black Creek | OP | 4 | 1978 | 12 | 1978 | OP | 4 | 1978 | 12 | 1978 | OP | 4 | 1978 | 4 | 1978 | N | BIT | ST | N/A | Electric Utility | 1 | 2 | 2 | 1 | 1C MB MG
17568 | MS | 6061 | R D Morrow | 2015 | 5 | Many | Many | 1 | Conventional Steam Coal | 360 | 0 | 0 | [6 empty] | 0 | 0 |  |  | 0 |  | 0 | [9 empty] | 0 |  | (RI) Recirculate: Induced Draft |  | RI | Closed | Fresh | Ground | Wells | Black Creek | OP | 4 | 1978 | 12 | 1978 | OP | 4 | 1978 | 12 | 1978 | OP | 4 | 1978 | 4 | 1978 | N | BIT | ST | N/A | Electric Utility | 1 | 2 | 2 | 1 | 1C MB MG
17568 | MS | 6061 | R D Morrow | 2015 | 6 | Many | Many | 1 | Conventional Steam Coal | 360 | 0 | 0 | [6 empty] | 0 | 0 |  |  | 0 |  | 0 | [9 empty] | 0 |  | (RI) Recirculate: Induced Draft |  | RI | Closed | Fresh | Ground | Wells | Black Creek | OP | 4 | 1978 | 12 | 1978 | OP | 4 | 1978 | 12 | 1978 | OP | 4 | 1978 | 4 | 1978 | N | BIT | ST | N/A | Electric Utility | 1 | 2 | 2 | 1 | 1C MB MG
17568 | MS | 6061 | R D Morrow | 2015 | 7 | Many | Many | 1 | Conventional Steam Coal | 360 | 52513 | 46963 | [6 empty] | 562504 | 562504 |  |  | 554386 |  | 8118 |  |  |  | 13.952 | 8.376 | 297 | 178 | 25 | 15 | 439 |  | (RI) Recirculate: Induced Draft |  | RI | Closed | Fresh | Ground | Wells | Black Creek | OP | 4 | 1978 | 12 | 1978 | OP | 4 | 1978 | 12 | 1978 | OP | 4 | 1978 | 4 | 1978 | N | BIT | ST | N/A | Electric Utility | 1 | 2 | 2 | 1 | 1C MB MG
17568 | MS | 6061 | R D Morrow | 2015 | 8 | Many | Many | 1 | Conventional Steam Coal | 360 | 22515 | 19966 | [6 empty] | 235716 | 235716 |  |  | 234426 |  | 1290 |  |  |  | 3.652 | 2.192 | 183 | 110 | 15 | 9 | 268 |  | (RI) Recirculate: Induced Draft |  | RI | Closed | Fresh | Ground | Wells | Black Creek | OP | 4 | 1978 | 12 | 1978 | OP | 4 | 1978 | 12 | 1978 | OP | 4 | 1978 | 4 | 1978 | N | BIT | ST | N/A | Electric Utility | 1 | 2 | 2 | 1 | 1C MB MG
17568 | MS | 6061 | R D Morrow | 2015 | 9 | Many | Many | 1 | Conventional Steam Coal | 360 | 0 | 0 | [6 empty] | 0 | 0 |  |  | 0 |  | 0 | [9 empty] | 0 |  | (RI) Recirculate: Induced Draft |  | RI | Closed | Fresh | Ground | Wells | Black Creek | OP | 4 | 1978 | 12 | 1978 | OP | 4 | 1978 | 12 | 1978 | OP | 4 | 1978 | 4 | 1978 | N | BIT | ST | N/A | Electric Utility | 1 | 2 | 2 | 1 | 1C MB MG
17568 | MS | 6061 | R D Morrow | 2015 | 10 | Many | Many | 1 | Conventional Steam Coal | 360 | 0 | 0 | [6 empty] | 0 | 0 |  |  | 0 |  | 0 | [9 empty] | 0 |  | (RI) Recirculate: Induced Draft |  | RI | Closed | Fresh | Ground | Wells | Black Creek | OP | 4 | 1978 | 12 | 1978 | OP | 4 | 1978 | 12 | 1978 | OP | 4 | 1978 | 4 | 1978 | N | BIT | ST | N/A | Electric Utility | 1 | 2 | 2 | 1 | 1C MB MG
17568 | MS | 6061 | R D Morrow | 2015 | 11 | Many | Many | 1 | Conventional Steam Coal | 360 | 0 | 0 | [6 empty] | 0 | 0 |  |  | 0 |  | 0 | [9 empty] | 0 |  | (RI) Recirculate: Induced Draft |  | RI | Closed | Fresh | Ground | Wells | Black Creek | OP | 4 | 1978 | 12 | 1978 | OP | 4 | 1978 | 12 | 1978 | OP | 4 | 1978 | 4 | 1978 | N | BIT | ST | N/A | Electric Utility | 1 | 2 | 2 | 1 | 1C MB MG
17568 | MS | 6061 | R D Morrow | 2015 | 12 | Many | Many | 1 | Conventional Steam Coal | 360 | 0 | 0 | [6 empty] | 290 | 290 |  |  | 0 |  | 290 | [9 empty] | 0 |  | (RI) Recirculate: Induced Draft |  | RI | Closed | Fresh | Ground | Wells | Black Creek | OP | 4 | 1978 | 12 | 1978 | OP | 4 | 1978 | 12 | 1978 | OP | 4 | 1978 | 4 | 1978 | N | BIT | ST | N/A | Electric Utility | 1 | 2 | 2 | 1 | 1C MB MG
9996 | KS | 6064 | Nearman Creek | 2015 | 1 | 1 | N1 | Many | Conventional Steam Coal | 229 | 143377 | 130824 | [6 empty] | 1489124 | 1489124 |  |  | 1487431 |  | 1694 |  |  |  | 1825 | [5 empty] | 744 | 19 | MX |  | MX | Mix | Fresh | Surface | Missouri River | Missouri River | OP | 6 | 1981 | 6 | 1981 | OP | 2 | 1981 | 2 | 1981 | OP | 2 | 1981 | 6 | 2006 | N | SUB | ST | N/A | Electric Utility | 1 | 1 | 1 | 2 | MC 1B 1G
9996 | KS | 6064 | Nearman Creek | 2015 | 2 | 1 | N1 | Many | Conventional Steam Coal | 229 | 109553 | 99218 | [6 empty] | 1176361 | 1176361 |  |  | 1171483 |  | 4878 |  |  |  | 1362.8 | [5 empty] | 672 | 19 | MX |  | MX | Mix | Fresh | Surface | Missouri River | Missouri River | OP | 6 | 1981 | 6 | 1981 | OP | 2 | 1981 | 2 | 1981 | OP | 2 | 1981 | 6 | 2006 | N | SUB | ST | N/A | Electric Utility | 1 | 1 | 1 | 2 | MC 1B 1G
9996 | KS | 6064 | Nearman Creek | 2015 | 3 | 1 | N1 | Many | Conventional Steam Coal | 229 | 70964 | 63523 | [6 empty] | 750493 | 750493 |  |  | 745163 |  | 5330 |  |  |  | 623.3 | [5 empty] | 432 | 19 | MX |  | MX | Mix | Fresh | Surface | Missouri River | Missouri River | OP | 6 | 1981 | 6 | 1981 | OP | 2 | 1981 | 2 | 1981 | OP | 2 | 1981 | 6 | 2006 | N | SUB | ST | N/A | Electric Utility | 1 | 1 | 1 | 2 | MC 1B 1G
9996 | KS | 6064 | Nearman Creek | 2015 | 4 | 1 | N1 | Many | Conventional Steam Coal | 229 | 114223 | 103510 | [6 empty] | 1193972 | 1193972 |  |  | 1188410 |  | 5562 |  |  |  | 2063.1 | [5 empty] | 720 | 19 | MX |  | MX | Mix | Fresh | Surface | Missouri River | Missouri River | OP | 6 | 1981 | 6 | 1981 | OP | 2 | 1981 | 2 | 1981 | OP | 2 | 1981 | 6 | 2006 | N | SUB | ST | N/A | Electric Utility | 1 | 1 | 1 | 2 | MC 1B 1G
9996 | KS | 6064 | Nearman Creek | 2015 | 5 | 1 | N1 | Many | Conventional Steam Coal | 229 | 134415 | 122129 | [6 empty] | 1428096 | 1428096 |  |  | 1425689 |  | 2407 |  |  |  | 2458.8 | [5 empty] | 696 | 19 | MX |  | MX | Mix | Fresh | Surface | Missouri River | Missouri River | OP | 6 | 1981 | 6 | 1981 | OP | 2 | 1981 | 2 | 1981 | OP | 2 | 1981 | 6 | 2006 | N | SUB | ST | N/A | Electric Utility | 1 | 1 | 1 | 2 | MC 1B 1G
9996 | KS | 6064 | Nearman Creek | 2015 | 6 | 1 | N1 | Many | Conventional Steam Coal | 229 | 136227 | 123658 | [6 empty] | 1457703 | 1457703 |  |  | 1456143 |  | 1560 |  |  |  | 3556.4 | [5 empty] | 648 | 19 | MX |  | MX | Mix | Fresh | Surface | Missouri River | Missouri River | OP | 6 | 1981 | 6 | 1981 | OP | 2 | 1981 | 2 | 1981 | OP | 2 | 1981 | 6 | 2006 | N | SUB | ST | N/A | Electric Utility | 1 | 1 | 1 | 2 | MC 1B 1G
9996 | KS | 6064 | Nearman Creek | 2015 | 7 | 1 | N1 | Many | Conventional Steam Coal | 229 | 157806 | 143770 | [6 empty] | 1666950 | 1666950 |  |  | 1666857 |  | 93 |  |  |  | 4652.5 | [5 empty] | 744 | 19 | MX |  | MX | Mix | Fresh | Surface | Missouri River | Missouri River | OP | 6 | 1981 | 6 | 1981 | OP | 2 | 1981 | 2 | 1981 | OP | 2 | 1981 | 6 | 2006 | N | SUB | ST | N/A | Electric Utility | 1 | 1 | 1 | 2 | MC 1B 1G
9996 | KS | 6064 | Nearman Creek | 2015 | 8 | 1 | N1 | Many | Conventional Steam Coal | 229 | 155287 | 141614 | [6 empty] | 1626324 | 1626324 |  |  | 1626249 |  | 75 |  |  |  | 4495 | [5 empty] | 744 | 19 | MX |  | MX | Mix | Fresh | Surface | Missouri River | Missouri River | OP | 6 | 1981 | 6 | 1981 | OP | 2 | 1981 | 2 | 1981 | OP | 2 | 1981 | 6 | 2006 | N | SUB | ST | N/A | Electric Utility | 1 | 1 | 1 | 2 | MC 1B 1G
9996 | KS | 6064 | Nearman Creek | 2015 | 9 | 1 | N1 | Many | Conventional Steam Coal | 229 | 85542 | 76688 | [6 empty] | 900716 | 900716 |  |  | 896494 |  | 4222 |  |  |  | 1588.4 | [5 empty] | 528 | 19 | MX |  | MX | Mix | Fresh | Surface | Missouri River | Missouri River | OP | 6 | 1981 | 6 | 1981 | OP | 2 | 1981 | 2 | 1981 | OP | 2 | 1981 | 6 | 2006 | N | SUB | ST | N/A | Electric Utility | 1 | 1 | 1 | 2 | MC 1B 1G
9996 | KS | 6064 | Nearman Creek | 2015 | 10 | 1 | N1 | Many | Conventional Steam Coal | 229 | 87346 | 78749 | [6 empty] | 935738 | 935738 |  |  | 933929 |  | 1810 |  |  |  | 1599 | [5 empty] | 528 | 19 | MX |  | MX | Mix | Fresh | Surface | Missouri River | Missouri River | OP | 6 | 1981 | 6 | 1981 | OP | 2 | 1981 | 2 | 1981 | OP | 2 | 1981 | 6 | 2006 | N | SUB | ST | N/A | Electric Utility | 1 | 1 | 1 | 2 | MC 1B 1G
9996 | KS | 6064 | Nearman Creek | 2015 | 11 | 1 | N1 | Many | Conventional Steam Coal | 229 | 63697 | 56436 | [6 empty] | 698857 | 698857 |  |  | 694241 |  | 4617 |  |  |  | 1425.2 | [5 empty] | 528 | 19 | MX |  | MX | Mix | Fresh | Surface | Missouri River | Missouri River | OP | 6 | 1981 | 6 | 1981 | OP | 2 | 1981 | 2 | 1981 | OP | 2 | 1981 | 6 | 2006 | N | SUB | ST | N/A | Electric Utility | 1 | 1 | 1 | 2 | MC 1B 1G
9996 | KS | 6064 | Nearman Creek | 2015 | 12 | 1 | N1 | Many | Conventional Steam Coal | 229 | 73049 | 64843 | [6 empty] | 808630 | 808630 |  |  | 802505 |  | 6125 |  |  |  | 908.8 | [5 empty] | 552 | 19 | MX |  | MX | Mix | Fresh | Surface | Missouri River | Missouri River | OP | 6 | 1981 | 6 | 1981 | OP | 2 | 1981 | 2 | 1981 | OP | 2 | 1981 | 6 | 2006 | N | SUB | ST | N/A | Electric Utility | 1 | 1 | 1 | 2 | MC 1B 1G
10000 | MO | 6065 | Iatan | 2015 | 1 | 1 | 1 | 1 | Conventional Steam Coal | 712.9 | 495742 | 461540 | [6 empty] | 4702806 | 4702806 |  |  | 4700597 |  | 2209 |  |  |  | 14607.2 | 1.461 | 31649 | 3 | 3106 | 0 | 744 | 15 | (ON) Once through No Cool Pond |  | ON | Open | Fresh | Surface | Missouri River | Missouri River | OP | 5 | 1980 | 5 | 1980 | OP | 5 | 1980 | 5 | 1980 | OP | 5 | 1980 | 5 | 1980 | N | SUB | ST | N/A | Electric Utility | 1 | 1 | 1 | 1 | Simple
10000 | MO | 6065 | Iatan | 2015 | 2 | 1 | 1 | 1 | Conventional Steam Coal | 712.9 | 408541 | 379421 | [6 empty] | 3977222 | 3977222 |  |  | 3971682 |  | 5540 |  |  |  | 12977.633 | 1.298 | 34204 | 3 | 3263 | 0 | 672 | 15 | (ON) Once through No Cool Pond |  | ON | Open | Fresh | Surface | Missouri River | Missouri River | OP | 5 | 1980 | 5 | 1980 | OP | 5 | 1980 | 5 | 1980 | OP | 5 | 1980 | 5 | 1980 | N | SUB | ST | N/A | Electric Utility | 1 | 1 | 1 | 1 | Simple
10000 | MO | 6065 | Iatan | 2015 | 3 | 1 | 1 | 1 | Conventional Steam Coal | 712.9 | 0 | -5362 | [6 empty] | 0 | 0 |  |  | 0 |  | 0 |  |  |  | 373.033 | 0.037 |  |  |  |  | 48 | 15 | (ON) Once through No Cool Pond |  | ON | Open | Fresh | Surface | Missouri River | Missouri River | OP | 5 | 1980 | 5 | 1980 | OP | 5 | 1980 | 5 | 1980 | OP | 5 | 1980 | 5 | 1980 | N | SUB | ST | N/A | Electric Utility | 1 | 1 | 1 | 1 | Simple
10000 | MO | 6065 | Iatan | 2015 | 4 | 1 | 1 | 1 | Conventional Steam Coal | 712.9 | 0 | -3503 | [6 empty] | 0 | 0 |  |  | 0 |  | 0 |  |  |  | 549.733 | 0.055 |  |  |  |  | 72 | 15 | (ON) Once through No Cool Pond |  | ON | Open | Fresh | Surface | Missouri River | Missouri River | OP | 5 | 1980 | 5 | 1980 | OP | 5 | 1980 | 5 | 1980 | OP | 5 | 1980 | 5 | 1980 | N | SUB | ST | N/A | Electric Utility | 1 | 1 | 1 | 1 | Simple
10000 | MO | 6065 | Iatan | 2015 | 5 | 1 | 1 | 1 | Conventional Steam Coal | 712.9 | 276397 | 251652 | [6 empty] | 2690811 | 2690811 |  |  | 2635059 |  | 55752 |  |  |  | 12339.55 | 1.234 | 49034 | 5 | 4586 | 0 | 744 | 15 | (ON) Once through No Cool Pond |  | ON | Open | Fresh | Surface | Missouri River | Missouri River | OP | 5 | 1980 | 5 | 1980 | OP | 5 | 1980 | 5 | 1980 | OP | 5 | 1980 | 5 | 1980 | N | SUB | ST | N/A | Electric Utility | 1 | 1 | 1 | 1 | Simple
10000 | MO | 6065 | Iatan | 2015 | 6 | 1 | 1 | 1 | Conventional Steam Coal | 712.9 | 462472 | 433201 | [6 empty] | 4262919 | 4262919 |  |  | 4255394 |  | 7525 |  |  |  | 14136 | 1.414 | 32632 | 3 | 3316 | 0 | 720 | 15 | (ON) Once through No Cool Pond |  | ON | Open | Fresh | Surface | Missouri River | Missouri River | OP | 5 | 1980 | 5 | 1980 | OP | 5 | 1980 | 5 | 1980 | OP | 5 | 1980 | 5 | 1980 | N | SUB | ST | N/A | Electric Utility | 1 | 1 | 1 | 1 | Simple
10000 | MO | 6065 | Iatan | 2015 | 7 | 1 | 1 | 1 | Conventional Steam Coal | 712.9 | 478716 | 447720 | [6 empty] | 4274605 | 4274605 |  |  | 4263208 |  | 11397 |  |  |  | 14577.75 | 1.458 | 32560 | 3 | 3410 | 0 | 744 | 15 | (ON) Once through No Cool Pond |  | ON | Open | Fresh | Surface | Missouri River | Missouri River | OP | 5 | 1980 | 5 | 1980 | OP | 5 | 1980 | 5 | 1980 | OP | 5 | 1980 | 5 | 1980 | N | SUB | ST | N/A | Electric Utility | 1 | 1 | 1 | 1 | Simple
10000 | MO | 6065 | Iatan | 2015 | 8 | 1 | 1 | 1 | Conventional Steam Coal | 712.9 | 410035 | 382084 | [6 empty] | 3865710 | 3865710 |  |  | 3851477 |  | 14233 |  |  |  | 13399.75 | 1.34 | 35070 | 4 | 3466 | 0 | 744 | 15 | (ON) Once through No Cool Pond |  | ON | Open | Fresh | Surface | Missouri River | Missouri River | OP | 5 | 1980 | 5 | 1980 | OP | 5 | 1980 | 5 | 1980 | OP | 5 | 1980 | 5 | 1980 | N | SUB | ST | N/A | Electric Utility | 1 | 1 | 1 | 1 | Simple
10000 | MO | 6065 | Iatan | 2015 | 9 | 1 | 1 | 1 | Conventional Steam Coal | 712.9 | 481852 | 451356 | [6 empty] | 4508647 | 4508647 |  |  | 4505576 |  | 3071 |  |  |  | 14136 | 1.414 | 31319 | 3 | 3135 | 0 | 720 | 15 | (ON) Once through No Cool Pond |  | ON | Open | Fresh | Surface | Missouri River | Missouri River | OP | 5 | 1980 | 5 | 1980 | OP | 5 | 1980 | 5 | 1980 | OP | 5 | 1980 | 5 | 1980 | N | SUB | ST | N/A | Electric Utility | 1 | 1 | 1 | 1 | Simple
10000 | MO | 6065 | Iatan | 2015 | 10 | 1 | 1 | 1 | Conventional Steam Coal | 712.9 | 354067 | 328849 | [6 empty] | 3331219 | 3331219 |  |  | 3314426 |  | 16793 |  |  |  | 13242.683 | 1.324 | 40270 | 4 | 3975 | 0 | 744 | 15 | (ON) Once through No Cool Pond |  | ON | Open | Fresh | Surface | Missouri River | Missouri River | OP | 5 | 1980 | 5 | 1980 | OP | 5 | 1980 | 5 | 1980 | OP | 5 | 1980 | 5 | 1980 | N | SUB | ST | N/A | Electric Utility | 1 | 1 | 1 | 1 | Simple
10000 | MO | 6065 | Iatan | 2015 | 11 | 1 | 1 | 1 | Conventional Steam Coal | 712.9 | 241520 | 221811 | [6 empty] | 2293077 | 2293077 |  |  | 2287532 |  | 5546 |  |  |  | 10759.067 | 1.076 | 48506 | 5 | 4692 | 0 | 720 | 15 | (ON) Once through No Cool Pond |  | ON | Open | Fresh | Surface | Missouri River | Missouri River | OP | 5 | 1980 | 5 | 1980 | OP | 5 | 1980 | 5 | 1980 | OP | 5 | 1980 | 5 | 1980 | N | SUB | ST | N/A | Electric Utility | 1 | 1 | 1 | 1 | Simple
10000 | MO | 6065 | Iatan | 2015 | 12 | 1 | 1 | 1 | Conventional Steam Coal | 712.9 | 332055 | 306162 | [6 empty] | 3206827 | 3206827 |  |  | 3178074 |  | 28753 |  |  |  | 12575.15 | 1.258 | 41074 | 4 | 3921 | 0 | 720 | 15 | (ON) Once through No Cool Pond |  | ON | Open | Fresh | Surface | Missouri River | Missouri River | OP | 5 | 1980 | 5 | 1980 | OP | 5 | 1980 | 5 | 1980 | OP | 5 | 1980 | 5 | 1980 | N | SUB | ST | N/A | Electric Utility | 1 | 1 | 1 | 1 | Simple
10000 | MO | 6065 | Iatan | 2015 | 1 | 2 | 2 | 2 | Conventional Steam Coal | 881.5 | 473873 | 441702 | [6 empty] | 3963085 | 3963085 |  |  | 3937967 |  | 25118 |  |  |  | 253.686 | 253.686 | 574 | 574 | 64 | 64 | 557 | 15 | (RI) Recirculate: Induced Draft |  | RI | Closed | Fresh | Surface | Missouri River | No discharge | OP | 8 | 2010 | 8 | 2010 | OP | 8 | 2010 | 8 | 2010 | OP | 2 | 2010 | 2 | 2010 | N | SUB | ST | N/A | Electric Utility | 1 | 1 | 1 | 1 | Simple
10000 | MO | 6065 | Iatan | 2015 | 2 | 2 | 2 | 2 | Conventional Steam Coal | 881.5 | 505448 | 473884 | [6 empty] | 4306579 | 4306579 |  |  | 4296218 |  | 10361 |  |  |  | 301.374 | 253.686 | 636 | 535 | 70 | 59 | 582 | 15 | (RI) Recirculate: Induced Draft |  | RI | Closed | Fresh | Surface | Missouri River | No discharge | OP | 8 | 2010 | 8 | 2010 | OP | 8 | 2010 | 8 | 2010 | OP | 2 | 2010 | 2 | 2010 | N | SUB | ST | N/A | Electric Utility | 1 | 1 | 1 | 1 | Simple
10000 | MO | 6065 | Iatan | 2015 | 3 | 2 | 2 | 2 | Conventional Steam Coal | 881.5 | 605831 | 571665 | [6 empty] | 5094369 | 5094369 |  |  | 5094369 |  | 0 |  |  |  | 301.374 | 253.686 | 527 | 444 | 59 | 50 | 744 | 15 | (RI) Recirculate: Induced Draft |  | RI | Closed | Fresh | Surface | Missouri River | No discharge | OP | 8 | 2010 | 8 | 2010 | OP | 8 | 2010 | 8 | 2010 | OP | 2 | 2010 | 2 | 2010 | N | SUB | ST | N/A | Electric Utility | 1 | 1 | 1 | 1 | Simple
10000 | MO | 6065 | Iatan | 2015 | 4 | 2 | 2 | 2 | Conventional Steam Coal | 881.5 | 642231 | 607502 | [6 empty] | 5411607 | 5411607 |  |  | 5411607 |  | 0 |  |  |  | 301.374 | 253.686 | 496 | 418 | 56 | 47 | 720 | 15 | (RI) Recirculate: Induced Draft |  | RI | Closed | Fresh | Surface | Missouri River | No discharge | OP | 8 | 2010 | 8 | 2010 | OP | 8 | 2010 | 8 | 2010 | OP | 2 | 2010 | 2 | 2010 | N | SUB | ST | N/A | Electric Utility | 1 | 1 | 1 | 1 | Simple
10000 | MO | 6065 | Iatan | 2015 | 5 | 2 | 2 | 2 | Conventional Steam Coal | 881.5 | 260176 | 236945 | [6 empty] | 2302553 | 2302553 |  |  | 2250874 |  | 51679 |  |  |  | 301.374 | 253.686 | 1272 | 1071 | 131 | 110 | 323 | 15 | (RI) Recirculate: Induced Draft |  | RI | Closed | Fresh | Surface | Missouri River | No discharge | OP | 8 | 2010 | 8 | 2010 | OP | 8 | 2010 | 8 | 2010 | OP | 2 | 2010 | 2 | 2010 | N | SUB | ST | N/A | Electric Utility | 1 | 1 | 1 | 1 | Simple
10000 | MO | 6065 | Iatan | 2015 | 6 | 2 | 2 | 2 | Conventional Steam Coal | 881.5 | 521041 | 489885 | [6 empty] | 4383943 | 4383943 |  |  | 4374512 |  | 9431 |  |  |  | 301.374 | 253.686 | 615 | 518 | 69 | 58 | 602 | 15 | (RI) Recirculate: Induced Draft |  | RI | Closed | Fresh | Surface | Missouri River | No discharge | OP | 8 | 2010 | 8 | 2010 | OP | 8 | 2010 | 8 | 2010 | OP | 2 | 2010 | 2 | 2010 | N | SUB | ST | N/A | Electric Utility | 1 | 1 | 1 | 1 | Simple
10000 | MO | 6065 | Iatan | 2015 | 7 | 2 | 2 | 2 | Conventional Steam Coal | 881.5 | 275604 | 251963 | [6 empty] | 2239159 | 2239159 |  |  | 2205665 |  | 33494 |  |  |  | 301.374 | 253.686 | 1196 | 1007 | 135 | 113 | 314 | 15 | (RI) Recirculate: Induced Draft |  | RI | Closed | Fresh | Surface | Missouri River | No discharge | OP | 8 | 2010 | 8 | 2010 | OP | 8 | 2010 | 8 | 2010 | OP | 2 | 2010 | 2 | 2010 | N | SUB | ST | N/A | Electric Utility | 1 | 1 | 1 | 1 | Simple
10000 | MO | 6065 | Iatan | 2015 | 8 | 2 | 2 | 2 | Conventional Steam Coal | 881.5 | 644057 | 608668 | [6 empty] | 5413182 | 5413182 |  |  | 5413130 |  | 52 |  |  |  | 301.374 | 253.686 | 495 | 417 | 56 | 47 | 744 | 15 | (RI) Recirculate: Induced Draft |  | RI | Closed | Fresh | Surface | Missouri River | No discharge | OP | 8 | 2010 | 8 | 2010 | OP | 8 | 2010 | 8 | 2010 | OP | 2 | 2010 | 2 | 2010 | N | SUB | ST | N/A | Electric Utility | 1 | 1 | 1 | 1 | Simple
10000 | MO | 6065 | Iatan | 2015 | 9 | 2 | 2 | 2 | Conventional Steam Coal | 881.5 | 603446 | 570108 | [6 empty] | 5097911 | 5097911 |  |  | 5097911 |  | 0 |  |  |  | 301.374 | 253.686 | 529 | 445 | 59 | 50 | 719 | 15 | (RI) Recirculate: Induced Draft |  | RI | Closed | Fresh | Surface | Missouri River | No discharge | OP | 8 | 2010 | 8 | 2010 | OP | 8 | 2010 | 8 | 2010 | OP | 2 | 2010 | 2 | 2010 | N | SUB | ST | N/A | Electric Utility | 1 | 1 | 1 | 1 | Simple
10000 | MO | 6065 | Iatan | 2015 | 10 | 2 | 2 | 2 | Conventional Steam Coal | 881.5 | 622515 | 588656 | [6 empty] | 5244873 | 5244873 |  |  | 5244534 |  | 339 |  |  |  | 301.374 | 253.686 | 512 | 431 | 57 | 48 | 742 | 15 | (RI) Recirculate: Induced Draft |  | RI | Closed | Fresh | Surface | Missouri River | No discharge | OP | 8 | 2010 | 8 | 2010 | OP | 8 | 2010 | 8 | 2010 | OP | 2 | 2010 | 2 | 2010 | N | SUB | ST | N/A | Electric Utility | 1 | 1 | 1 | 1 | Simple
10000 | MO | 6065 | Iatan | 2015 | 11 | 2 | 2 | 2 | Conventional Steam Coal | 881.5 | 364273 | 341347 | [6 empty] | 3140085 | 3140085 |  |  | 3127716 |  | 12369 |  |  |  | 301.374 | 253.686 | 883 | 743 | 96 | 81 | 439 | 15 | (RI) Recirculate: Induced Draft |  | RI | Closed | Fresh | Surface | Missouri River | No discharge | OP | 8 | 2010 | 8 | 2010 | OP | 8 | 2010 | 8 | 2010 | OP | 2 | 2010 | 2 | 2010 | N | SUB | ST | N/A | Electric Utility | 1 | 1 | 1 | 1 | Simple
10000 | MO | 6065 | Iatan | 2015 | 12 | 2 | 2 | 2 | Conventional Steam Coal | 881.5 | 602130 | 568756 | [6 empty] | 5045633 | 5045633 |  |  | 5045633 |  | 0 |  |  |  | 301.374 | 253.686 | 530 | 446 | 60 | 50 | 744 | 15 | (RI) Recirculate: Induced Draft |  | RI | Closed | Fresh | Surface | Missouri River | No discharge | OP | 8 | 2010 | 8 | 2010 | OP | 8 | 2010 | 8 | 2010 | OP | 2 | 2010 | 2 | 2010 | N | SUB | ST | N/A | Electric Utility | 1 | 1 | 1 | 1 | Simple
22500 | KS | 6068 | Jeffrey Energy Center | 2015 | 1 | Many | Many | Many | Conventional Steam Coal | 2155 | 1209717 | 1091119 | [6 empty] | 12068057 | 12068057 |  |  | 12055908 |  | 12149 |  |  |  | 1054.785 | 975.069 | 967 | 894 | 87 | 81 | 744 |  | (RI) Recirculate: Induced Draft |  | RI | Closed | Fresh | Surface | Kansas River | Kansas River | OP | 7 | 1978 | 5 | 1983 | OP | 7 | 1978 | 5 | 1983 | OP | 7 | 1978 | 5 | 1983 | N | SUB | ST | N/A | Electric Utility | 1 | 3 | 3 | 3 | Complex
22500 | KS | 6068 | Jeffrey Energy Center | 2015 | 2 | Many | Many | Many | Conventional Steam Coal | 2155 | 1239300 | 1122471 | [6 empty] | 12304363 | 12304363 |  |  | 12304363 |  | 0 |  |  |  | 1214.503 | 1132.539 | 1082 | 1009 | 99 | 92 | 672 |  | (RI) Recirculate: Induced Draft |  | RI | Closed | Fresh | Surface | Kansas River | Kansas River | OP | 7 | 1978 | 5 | 1983 | OP | 7 | 1978 | 5 | 1983 | OP | 7 | 1978 | 5 | 1983 | N | SUB | ST | N/A | Electric Utility | 1 | 3 | 3 | 3 | Complex
22500 | KS | 6068 | Jeffrey Energy Center | 2015 | 3 | Many | Many | Many | Conventional Steam Coal | 2155 | 1200039 | 1081826 | [6 empty] | 11835636 | 11835636 |  |  | 11805648 |  | 29988 |  |  |  | 1093.805 | 979.446 | 1011 | 905 | 92 | 83 | 744 |  | (RI) Recirculate: Induced Draft |  | RI | Closed | Fresh | Surface | Kansas River | Kansas River | OP | 7 | 1978 | 5 | 1983 | OP | 7 | 1978 | 5 | 1983 | OP | 7 | 1978 | 5 | 1983 | N | SUB | ST | N/A | Electric Utility | 1 | 3 | 3 | 3 | Complex
22500 | KS | 6068 | Jeffrey Energy Center | 2015 | 4 | Many | Many | Many | Conventional Steam Coal | 2155 | 1266956 | 1145774 | [6 empty] | 12449069 | 12449069 |  |  | 12449069 |  | 0 |  |  |  | 1157.23 | 1088.952 | 1010 | 950 | 93 | 87 | 720 |  | (RI) Recirculate: Induced Draft |  | RI | Closed | Fresh | Surface | Kansas River | Kansas River | OP | 7 | 1978 | 5 | 1983 | OP | 7 | 1978 | 5 | 1983 | OP | 7 | 1978 | 5 | 1983 | N | SUB | ST | N/A | Electric Utility | 1 | 3 | 3 | 3 | Complex
22500 | KS | 6068 | Jeffrey Energy Center | 2015 | 5 | Many | Many | Many | Conventional Steam Coal | 2155 | 1039052 | 930610 | [6 empty] | 10279134 | 10279134 |  |  | 10259280 |  | 19854 |  |  |  | 1146.235 | 1071.618 | 1232 | 1152 | 112 | 104 | 744 |  | (RI) Recirculate: Induced Draft |  | RI | Closed | Fresh | Surface | Kansas River | Kansas River | OP | 7 | 1978 | 5 | 1983 | OP | 7 | 1978 | 5 | 1983 | OP | 7 | 1978 | 5 | 1983 | N | SUB | ST | N/A | Electric Utility | 1 | 3 | 3 | 3 | Complex
22500 | KS | 6068 | Jeffrey Energy Center | 2015 | 6 | Many | Many | Many | Conventional Steam Coal | 2155 | 1035287 | 922493 | [6 empty] | 10285806 | 10285806 |  |  | 10278666 |  | 7140 |  |  |  | 1149.118 | 1071.417 | 1246 | 1161 | 112 | 104 | 720 |  | (RI) Recirculate: Induced Draft |  | RI | Closed | Fresh | Surface | Kansas River | Kansas River | OP | 7 | 1978 | 5 | 1983 | OP | 7 | 1978 | 5 | 1983 | OP | 7 | 1978 | 5 | 1983 | N | SUB | ST | N/A | Electric Utility | 1 | 3 | 3 | 3 | Complex
22500 | KS | 6068 | Jeffrey Energy Center | 2015 | 7 | Many | Many | Many | Conventional Steam Coal | 2155 | 1316211 | 1187809 | [6 empty] | 13169809 | 13169809 |  |  | 13169809 |  | 0 |  |  |  | 1174.286 | 1114.983 | 989 | 939 | 89 | 85 | 744 |  | (RI) Recirculate: Induced Draft |  | RI | Closed | Fresh | Surface | Kansas River | Kansas River | OP | 7 | 1978 | 5 | 1983 | OP | 7 | 1978 | 5 | 1983 | OP | 7 | 1978 | 5 | 1983 | N | SUB | ST | N/A | Electric Utility | 1 | 3 | 3 | 3 | Complex
22500 | KS | 6068 | Jeffrey Energy Center | 2015 | 8 | Many | Many | Many | Conventional Steam Coal | 2155 | 1108462 | 995822 | [6 empty] | 10907001 | 10907001 |  |  | 10900478 |  | 6523 |  |  |  | 1049.625 | 1013.246 | 1054 | 1017 | 96 | 93 | 744 |  | (RI) Recirculate: Induced Draft |  | RI | Closed | Fresh | Surface | Kansas River | Kansas River | OP | 7 | 1978 | 5 | 1983 | OP | 7 | 1978 | 5 | 1983 | OP | 7 | 1978 | 5 | 1983 | N | SUB | ST | N/A | Electric Utility | 1 | 3 | 3 | 3 | Complex
22500 | KS | 6068 | Jeffrey Energy Center | 2015 | 9 | Many | Many | Many | Conventional Steam Coal | 2155 | 1054511 | 943450 | [6 empty] | 10420609 | 10420609 |  |  | 10408746 |  | 11863 |  |  |  | 1060.178 | 1039.485 | 1124 | 1102 | 102 | 100 | 720 |  | (RI) Recirculate: Induced Draft |  | RI | Closed | Fresh | Surface | Kansas River | Kansas River | OP | 7 | 1978 | 5 | 1983 | OP | 7 | 1978 | 5 | 1983 | OP | 7 | 1978 | 5 | 1983 | N | SUB | ST | N/A | Electric Utility | 1 | 3 | 3 | 3 | Complex
22500 | KS | 6068 | Jeffrey Energy Center | 2015 | 10 | Many | Many | Many | Conventional Steam Coal | 2155 | 949385 | 836256 | [6 empty] | 9357400 | 9357400 |  |  | 9355245 |  | 2155 |  |  |  | 878.895 | 833.294 | 1051 | 996 | 94 | 89 | 744 |  | (RI) Recirculate: Induced Draft |  | RI | Closed | Fresh | Surface | Kansas River | Kansas River | OP | 7 | 1978 | 5 | 1983 | OP | 7 | 1978 | 5 | 1983 | OP | 7 | 1978 | 5 | 1983 | N | SUB | ST | N/A | Electric Utility | 1 | 3 | 3 | 3 | Complex
22500 | KS | 6068 | Jeffrey Energy Center | 2015 | 11 | Many | Many | Many | Conventional Steam Coal | 2155 | 581220 | 495262 | [6 empty] | 5909356 | 5909356 |  |  | 5882996 |  | 26359 |  |  |  | 621.777 | 593.784 | 1255 | 1199 | 105 | 100 | 720 |  | (RI) Recirculate: Induced Draft |  | RI | Closed | Fresh | Surface | Kansas River | Kansas River | OP | 7 | 1978 | 5 | 1983 | OP | 7 | 1978 | 5 | 1983 | OP | 7 | 1978 | 5 | 1983 | N | SUB | ST | N/A | Electric Utility | 1 | 3 | 3 | 3 | Complex
22500 | KS | 6068 | Jeffrey Energy Center | 2015 | 12 | Many | Many | Many | Conventional Steam Coal | 2155 | 686162 | 593216 | [6 empty] | 6968270 | 6968270 |  |  | 6944281 |  | 23989 |  |  |  | 671.091 | 619.77 | 1131 | 1045 | 96 | 89 | 744 |  | (RI) Recirculate: Induced Draft |  | RI | Closed | Fresh | Surface | Kansas River | Kansas River | OP | 7 | 1978 | 5 | 1983 | OP | 7 | 1978 | 5 | 1983 | OP | 7 | 1978 | 5 | 1983 | N | SUB | ST | N/A | Electric Utility | 1 | 3 | 3 | 3 | Complex
11249 | KY | 6071 | Trimble County | 2015 | 1 | 1 | 1 | 1 | Conventional Steam Coal | 511 | 343126 | 315666 | [6 empty] | 3363885 | 3363885 |  |  | 3358764 |  | 5121 |  |  |  | 338.7 | 215 | 1073 | 681 | 101 | 64 | 744 | 23 | (RI) Recirculate: Induced Draft |  | RI | Closed | Fresh | Surface | Ohio River | Ohio River | OP | 12 | 1990 | 12 | 1990 | OP | 12 | 1990 | 12 | 1990 | OP | 10 | 2007 | 10 | 2007 | N | BIT | ST | N/A | Electric Utility | 1 | 1 | 1 | 1 | Simple
11249 | KY | 6071 | Trimble County | 2015 | 2 | 1 | 1 | 1 | Conventional Steam Coal | 511 | 308017 | 283219 | [6 empty] | 3022552 | 3022552 |  |  | 3020453 |  | 2099 |  |  |  | 299.7 | 185.72 | 1058 | 656 | 99 | 61 | 672 | 23 | (RI) Recirculate: Induced Draft |  | RI | Closed | Fresh | Surface | Ohio River | Ohio River | OP | 12 | 1990 | 12 | 1990 | OP | 12 | 1990 | 12 | 1990 | OP | 10 | 2007 | 10 | 2007 | N | BIT | ST | N/A | Electric Utility | 1 | 1 | 1 | 1 | Simple
11249 | KY | 6071 | Trimble County | 2015 | 3 | 1 | 1 | 1 | Conventional Steam Coal | 511 | 294814 | 269939 | [6 empty] | 2951034 | 2951034 |  |  | 2944308 |  | 6727 |  |  |  | 215.4 | 101.6 | 798 | 376 | 73 | 34 | 637 | 23 | (RI) Recirculate: Induced Draft |  | RI | Closed | Fresh | Surface | Ohio River | Ohio River | OP | 12 | 1990 | 12 | 1990 | OP | 12 | 1990 | 12 | 1990 | OP | 10 | 2007 | 10 | 2007 | N | BIT | ST | N/A | Electric Utility | 1 | 1 | 1 | 1 | Simple
11249 | KY | 6071 | Trimble County | 2015 | 4 | 1 | 1 | 1 | Conventional Steam Coal | 511 | 336271 | 307365 | [6 empty] | 3356341 | 3356341 |  |  | 3355676 |  | 664 |  |  |  | 184.8 | 68.4 | 601 | 223 | 55 | 20 | 720 | 23 | (RI) Recirculate: Induced Draft |  | RI | Closed | Fresh | Surface | Ohio River | Ohio River | OP | 12 | 1990 | 12 | 1990 | OP | 12 | 1990 | 12 | 1990 | OP | 10 | 2007 | 10 | 2007 | N | BIT | ST | N/A | Electric Utility | 1 | 1 | 1 | 1 | Simple
11249 | KY | 6071 | Trimble County | 2015 | 5 | 1 | 1 | 1 | Conventional Steam Coal | 511 | 341136 | 312854 | [6 empty] | 3305348 | 3305348 |  |  | 3300868 |  | 4481 |  |  |  | 181.6 | 64.15 | 580 | 205 | 55 | 19 | 741 | 23 | (RI) Recirculate: Induced Draft |  | RI | Closed | Fresh | Surface | Ohio River | Ohio River | OP | 12 | 1990 | 12 | 1990 | OP | 12 | 1990 | 12 | 1990 | OP | 10 | 2007 | 10 | 2007 | N | BIT | ST | N/A | Electric Utility | 1 | 1 | 1 | 1 | Simple
11249 | KY | 6071 | Trimble County | 2015 | 6 | 1 | 1 | 1 | Conventional Steam Coal | 511 | 290151 | 265406 | [6 empty] | 2862985 | 2862985 |  |  | 2858287 |  | 4698 |  |  |  | 269.7 | 174.12 | 1016 | 656 | 94 | 61 | 627 | 23 | (RI) Recirculate: Induced Draft |  | RI | Closed | Fresh | Surface | Ohio River | Ohio River | OP | 12 | 1990 | 12 | 1990 | OP | 12 | 1990 | 12 | 1990 | OP | 10 | 2007 | 10 | 2007 | N | BIT | ST | N/A | Electric Utility | 1 | 1 | 1 | 1 | Simple
11249 | KY | 6071 | Trimble County | 2015 | 7 | 1 | 1 | 1 | Conventional Steam Coal | 511 | 322542 | 295269 | [6 empty] | 3244292 | 3244292 |  |  | 3235819 |  | 8473 |  |  |  | 291.2 | 181.75 | 986 | 616 | 90 | 56 | 700 | 23 | (RI) Recirculate: Induced Draft |  | RI | Closed | Fresh | Surface | Ohio River | Ohio River | OP | 12 | 1990 | 12 | 1990 | OP | 12 | 1990 | 12 | 1990 | OP | 10 | 2007 | 10 | 2007 | N | BIT | ST | N/A | Electric Utility | 1 | 1 | 1 | 1 | Simple
11249 | KY | 6071 | Trimble County | 2015 | 8 | 1 | 1 | 1 | Conventional Steam Coal | 511 | 326359 | 299173 | [6 empty] | 3197237 | 3197237 |  |  | 3193009 |  | 4228 |  |  |  | 314.6 | 206.8 | 1052 | 691 | 98 | 65 | 718 | 23 | (RI) Recirculate: Induced Draft |  | RI | Closed | Fresh | Surface | Ohio River | Ohio River | OP | 12 | 1990 | 12 | 1990 | OP | 12 | 1990 | 12 | 1990 | OP | 10 | 2007 | 10 | 2007 | N | BIT | ST | N/A | Electric Utility | 1 | 1 | 1 | 1 | Simple
11249 | KY | 6071 | Trimble County | 2015 | 9 | 1 | 1 | 1 | Conventional Steam Coal | 511 | 331104 | 304455 | [6 empty] | 3216868 | 3216868 |  |  | 3216480 |  | 388 |  |  |  | 307.2 | 203.24 | 1009 | 668 | 95 | 63 | 720 | 23 | (RI) Recirculate: Induced Draft |  | RI | Closed | Fresh | Surface | Ohio River | Ohio River | OP | 12 | 1990 | 12 | 1990 | OP | 12 | 1990 | 12 | 1990 | OP | 10 | 2007 | 10 | 2007 | N | BIT | ST | N/A | Electric Utility | 1 | 1 | 1 | 1 | Simple
11249 | KY | 6071 | Trimble County | 2015 | 10 | 1 | 1 | 1 | Conventional Steam Coal | 511 | 97902 | 89212 | [6 empty] | 966189 | 966189 |  |  | 964578 |  | 1611 |  |  |  | 99.5 | 62.8 | 1115 | 704 | 103 | 65 | 216 | 23 | (RI) Recirculate: Induced Draft |  | RI | Closed | Fresh | Surface | Ohio River | Ohio River | OP | 12 | 1990 | 12 | 1990 | OP | 12 | 1990 | 12 | 1990 | OP | 10 | 2007 | 10 | 2007 | N | BIT | ST | N/A | Electric Utility | 1 | 1 | 1 | 1 | Simple
11249 | KY | 6071 | Trimble County | 2015 | 11 | 1 | 1 | 1 | Conventional Steam Coal | 511 | 0 | -837 | [6 empty] | 0 | 0 |  |  | 0 |  | 0 |  |  |  | 0 | 0 |  |  |  |  | 0 | 23 | (RI) Recirculate: Induced Draft |  | RI | Closed | Fresh | Surface | Ohio River | Ohio River | OP | 12 | 1990 | 12 | 1990 | OP | 12 | 1990 | 12 | 1990 | OP | 10 | 2007 | 10 | 2007 | N | BIT | ST | N/A | Electric Utility | 1 | 1 | 1 | 1 | Simple
11249 | KY | 6071 | Trimble County | 2015 | 12 | 1 | 1 | 1 | Conventional Steam Coal | 511 | 152427 | 137392 | [6 empty] | 1551114 | 1551114 |  |  | 1535414 |  | 15700 |  |  |  | 222.39 | 125.09 | 1619 | 910 | 143 | 81 | 347 | 23 | (RI) Recirculate: Induced Draft |  | RI | Closed | Fresh | Surface | Ohio River | Ohio River | OP | 12 | 1990 | 12 | 1990 | OP | 12 | 1990 | 12 | 1990 | OP | 10 | 2007 | 10 | 2007 | N | BIT | ST | N/A | Electric Utility | 1 | 1 | 1 | 1 | Simple
11249 | KY | 6071 | Trimble County | 2015 | 1 | 2 | 2 | 2 | Conventional Steam Coal | 732 | 581118 | 541557 | [6 empty] | 4951030 | 4951030 |  |  | 4948566 |  | 2464 |  |  |  | 82.6 | 19.02 | 153 | 35 | 17 | 4 | 744 | 23 | (RN) Recirculate: Natural Draft |  | RN | Closed | Fresh | Surface | Ohio River | Ohio River | OP | 2 | 2011 | 2 | 2011 | OP | 1 | 2011 | 1 | 2011 | OP | 1 | 2011 | 1 | 2011 | N | BIT | ST | N/A | Electric Utility | 1 | 1 | 1 | 1 | Simple
11249 | KY | 6071 | Trimble County | 2015 | 2 | 2 | 2 | 2 | Conventional Steam Coal | 732 | 523927 | 487826 | [6 empty] | 4460335 | 4460335 |  |  | 4457266 |  | 3069 |  |  |  | 69.5 | 11.51 | 142 | 24 | 16 | 3 | 672 | 23 | (RN) Recirculate: Natural Draft |  | RN | Closed | Fresh | Surface | Ohio River | Ohio River | OP | 2 | 2011 | 2 | 2011 | OP | 1 | 2011 | 1 | 2011 | OP | 1 | 2011 | 1 | 2011 | N | BIT | ST | N/A | Electric Utility | 1 | 1 | 1 | 1 | Simple
11249 | KY | 6071 | Trimble County | 2015 | 3 | 2 | 2 | 2 | Conventional Steam Coal | 732 | 495904 | 460286 | [6 empty] | 4299370 | 4299370 |  |  | 4294424 |  | 4945 |  |  |  | 63.7 | 0 | 138 | 0 | 15 | 0 | 651 | 23 | (RN) Recirculate: Natural Draft |  | RN | Closed | Fresh | Surface | Ohio River | Ohio River | OP | 2 | 2011 | 2 | 2011 | OP | 1 | 2011 | 1 | 2011 | OP | 1 | 2011 | 1 | 2011 | N | BIT | ST | N/A | Electric Utility | 1 | 1 | 1 | 1 | Simple
11249 | KY | 6071 | Trimble County | 2015 | 4 | 2 | 2 | 2 | Conventional Steam Coal | 732 | 95835 | 81842 | [6 empty] | 884786 | 884786 |  |  | 868504 |  | 16282 |  |  |  | 48.5 | 0 | 593 | 0 | 55 | 0 | 242 | 23 | (RN) Recirculate: Natural Draft |  | RN | Closed | Fresh | Surface | Ohio River | Ohio River | OP | 2 | 2011 | 2 | 2011 | OP | 1 | 2011 | 1 | 2011 | OP | 1 | 2011 | 1 | 2011 | N | BIT | ST | N/A | Electric Utility | 1 | 1 | 1 | 1 | Simple
11249 | KY | 6071 | Trimble County | 2015 | 5 | 2 | 2 | 2 | Conventional Steam Coal | 732 | 438120 | 400224 | [6 empty] | 3744123 | 3744123 |  |  | 3709619 |  | 34504 |  |  |  | 84.2 | 18.64 | 210 | 47 | 22 | 5 | 629 | 23 | (RN) Recirculate: Natural Draft |  | RN | Closed | Fresh | Surface | Ohio River | Ohio River | OP | 2 | 2011 | 2 | 2011 | OP | 1 | 2011 | 1 | 2011 | OP | 1 | 2011 | 1 | 2011 | N | BIT | ST | N/A | Electric Utility | 1 | 1 | 1 | 1 | Simple
11249 | KY | 6071 | Trimble County | 2015 | 6 | 2 | 2 | 2 | Conventional Steam Coal | 732 | 545842 | 508754 | [6 empty] | 4647942 | 4647942 |  |  | 4643650 |  | 4292 |  |  |  | 86.9 | 26.42 | 171 | 52 | 19 | 6 | 720 | 23 | (RN) Recirculate: Natural Draft |  | RN | Closed | Fresh | Surface | Ohio River | Ohio River | OP | 2 | 2011 | 2 | 2011 | OP | 1 | 2011 | 1 | 2011 | OP | 1 | 2011 | 1 | 2011 | N | BIT | ST | N/A | Electric Utility | 1 | 1 | 1 | 1 | Simple
11249 | KY | 6071 | Trimble County | 2015 | 7 | 2 | 2 | 2 | Conventional Steam Coal | 732 | 497165 | 460538 | [6 empty] | 4353127 | 4353127 |  |  | 4336022 |  | 17105 |  |  |  | 90.1 | 24.7 | 196 | 54 | 21 | 6 | 662 | 23 | (RN) Recirculate: Natural Draft |  | RN | Closed | Fresh | Surface | Ohio River | Ohio River | OP | 2 | 2011 | 2 | 2011 | OP | 1 | 2011 | 1 | 2011 | OP | 1 | 2011 | 1 | 2011 | N | BIT | ST | N/A | Electric Utility | 1 | 1 | 1 | 1 | Simple
11249 | KY | 6071 | Trimble County | 2015 | 8 | 2 | 2 | 2 | Conventional Steam Coal | 732 | 561875 | 522637 | [6 empty] | 4773621 | 4773621 |  |  | 4769070 |  | 4551 |  |  |  | 59.77 | 0 | 114 | 0 | 13 | 0 | 744 | 23 | (RN) Recirculate: Natural Draft |  | RN | Closed | Fresh | Surface | Ohio River | Ohio River | OP | 2 | 2011 | 2 | 2011 | OP | 1 | 2011 | 1 | 2011 | OP | 1 | 2011 | 1 | 2011 | N | BIT | ST | N/A | Electric Utility | 1 | 1 | 1 | 1 | Simple
11249 | KY | 6071 | Trimble County | 2015 | 9 | 2 | 2 | 2 | Conventional Steam Coal | 732 | 491851 | 456916 | [6 empty] | 4153176 | 4153176 |  |  | 4128844 |  | 24331 |  |  |  | 52.2 | 0.6 | 114 | 1 | 13 | 0 | 658 | 23 | (RN) Recirculate: Natural Draft |  | RN | Closed | Fresh | Surface | Ohio River | Ohio River | OP | 2 | 2011 | 2 | 2011 | OP | 1 | 2011 | 1 | 2011 | OP | 1 | 2011 | 1 | 2011 | N | BIT | ST | N/A | Electric Utility | 1 | 1 | 1 | 1 | Simple
11249 | KY | 6071 | Trimble County | 2015 | 10 | 2 | 2 | 2 | Conventional Steam Coal | 732 | 581321 | 541709 | [6 empty] | 4902374 | 4902374 |  |  | 4897093 |  | 5280 |  |  |  | 75.3 | 27.33 | 139 | 50 | 15 | 6 | 744 | 23 | (RN) Recirculate: Natural Draft |  | RN | Closed | Fresh | Surface | Ohio River | Ohio River | OP | 2 | 2011 | 2 | 2011 | OP | 1 | 2011 | 1 | 2011 | OP | 1 | 2011 | 1 | 2011 | N | BIT | ST | N/A | Electric Utility | 1 | 1 | 1 | 1 | Simple
11249 | KY | 6071 | Trimble County | 2015 | 11 | 2 | 2 | 2 | Conventional Steam Coal | 732 | 459230 | 418948 | [6 empty] | 3892083 | 3892083 |  |  | 3864735 |  | 27348 |  |  |  | 79.9 | 26 | 191 | 62 | 21 | 7 | 593 | 23 | (RN) Recirculate: Natural Draft |  | RN | Closed | Fresh | Surface | Ohio River | Ohio River | OP | 2 | 2011 | 2 | 2011 | OP | 1 | 2011 | 1 | 2011 | OP | 1 | 2011 | 1 | 2011 | N | BIT | ST | N/A | Electric Utility | 1 | 1 | 1 | 1 | Simple
11249 | KY | 6071 | Trimble County | 2015 | 12 | 2 | 2 | 2 | Conventional Steam Coal | 732 | 564913 | 518164 | [6 empty] | 4749187 | 4749187 |  |  | 4734416 |  | 14771 |  |  |  | 82.9 | 29 | 160 | 56 | 17 | 6 | 723 | 23 | (RN) Recirculate: Natural Draft |  | RN | Closed | Fresh | Surface | Ohio River | Ohio River | OP | 2 | 2011 | 2 | 2011 | OP | 1 | 2011 | 1 | 2011 | OP | 1 | 2011 | 1 | 2011 | N | BIT | ST | N/A | Electric Utility | 1 | 1 | 1 | 1 | Simple
12465 | MS | 6072 | Grand Gulf | 2015 | 1 | 1 | NSS1 | CW | Nuclear | 1401 | 1067483 | 1029720 | [16 empty] | 1093.457 | 882.756 | 1062 | 857 |  |  | 744 |  | (RN) Recirculate: Natural Draft | RI | RN | Closed | Fresh | Ground | Mississippi River Aquifer | Mississippi River Aquifer | OP | 7 | 1985 | 7 | 1985 | OP |  |  |  |  | OP | 7 | 1985 | 7 | 1985 | N | NUC | ST | N/A | Electric Utility | 3 | 1 | 1 | 1 | Simple
12465 | MS | 6072 | Grand Gulf | 2015 | 2 | 1 | NSS1 | CW | Nuclear | 1401 | 613502 | 586059 | [16 empty] | 826.347 | 826.002 | 1410 | 1409 |  |  | 672 |  | (RN) Recirculate: Natural Draft | RI | RN | Closed | Fresh | Ground | Mississippi River Aquifer | Mississippi River Aquifer | OP | 7 | 1985 | 7 | 1985 | OP |  |  |  |  | OP | 7 | 1985 | 7 | 1985 | N | NUC | ST | N/A | Electric Utility | 3 | 1 | 1 | 1 | Simple
12465 | MS | 6072 | Grand Gulf | 2015 | 3 | 1 | NSS1 | CW | Nuclear | 1401 | 1095504 | 1057543 | [16 empty] | 897.844 | 723.972 | 849 | 685 |  |  | 744 |  | (RN) Recirculate: Natural Draft | RI | RN | Closed | Fresh | Ground | Mississippi River Aquifer | Mississippi River Aquifer | OP | 7 | 1985 | 7 | 1985 | OP |  |  |  |  | OP | 7 | 1985 | 7 | 1985 | N | NUC | ST | N/A | Electric Utility | 3 | 1 | 1 | 1 | Simple
12465 | MS | 6072 | Grand Gulf | 2015 | 4 | 1 | NSS1 | CW | Nuclear | 1401 | 1012079 | 974571 | [16 empty] | 1396.205 | 1171.889 | 1433 | 1202 |  |  | 720 |  | (RN) Recirculate: Natural Draft | RI | RN | Closed | Fresh | Ground | Mississippi River Aquifer | Mississippi River Aquifer | OP | 7 | 1985 | 7 | 1985 | OP |  |  |  |  | OP | 7 | 1985 | 7 | 1985 | N | NUC | ST | N/A | Electric Utility | 3 | 1 | 1 | 1 | Simple
12465 | MS | 6072 | Grand Gulf | 2015 | 5 | 1 | NSS1 | CW | Nuclear | 1401 | 1087449 | 1047768 | [16 empty] | 1477.405 | 1243.894 | 1410 | 1187 |  |  | 744 |  | (RN) Recirculate: Natural Draft | RI | RN | Closed | Fresh | Ground | Mississippi River Aquifer | Mississippi River Aquifer | OP | 7 | 1985 | 7 | 1985 | OP |  |  |  |  | OP | 7 | 1985 | 7 | 1985 | N | NUC | ST | N/A | Electric Utility | 3 | 1 | 1 | 1 | Simple
12465 | MS | 6072 | Grand Gulf | 2015 | 6 | 1 | NSS1 | CW | Nuclear | 1401 | 1009928 | 971407 | [16 empty] | 1497.226 | 1265.856 | 1541 | 1303 |  |  | 720 |  | (RN) Recirculate: Natural Draft | RI | RN | Closed | Fresh | Ground | Mississippi River Aquifer | Mississippi River Aquifer | OP | 7 | 1985 | 7 | 1985 | OP |  |  |  |  | OP | 7 | 1985 | 7 | 1985 | N | NUC | ST | N/A | Electric Utility | 3 | 1 | 1 | 1 | Simple
12465 | MS | 6072 | Grand Gulf | 2015 | 7 | 1 | NSS1 | CW | Nuclear | 1401 | 1070442 | 1030521 | [16 empty] | 1513.008 | 1271.721 | 1468 | 1234 |  |  | 744 |  | (RN) Recirculate: Natural Draft | RI | RN | Closed | Fresh | Ground | Mississippi River Aquifer | Mississippi River Aquifer | OP | 7 | 1985 | 7 | 1985 | OP |  |  |  |  | OP | 7 | 1985 | 7 | 1985 | N | NUC | ST | N/A | Electric Utility | 3 | 1 | 1 | 1 | Simple
12465 | MS | 6072 | Grand Gulf | 2015 | 8 | 1 | NSS1 | CW | Nuclear | 1401 | 1043762 | 1004044 | [16 empty] | 1519.655 | 1277.879 | 1514 | 1273 |  |  | 744 |  | (RN) Recirculate: Natural Draft | RI | RN | Closed | Fresh | Ground | Mississippi River Aquifer | Mississippi River Aquifer | OP | 7 | 1985 | 7 | 1985 | OP |  |  |  |  | OP | 7 | 1985 | 7 | 1985 | N | NUC | ST | N/A | Electric Utility | 3 | 1 | 1 | 1 | Simple
12465 | MS | 6072 | Grand Gulf | 2015 | 9 | 1 | NSS1 | CW | Nuclear | 1401 | 1002815 | 967470 | [16 empty] | 1330.343 | 1096.39 | 1375 | 1133 |  |  | 720 |  | (RN) Recirculate: Natural Draft | RI | RN | Closed | Fresh | Ground | Mississippi River Aquifer | Mississippi River Aquifer | OP | 7 | 1985 | 7 | 1985 | OP |  |  |  |  | OP | 7 | 1985 | 7 | 1985 | N | NUC | ST | N/A | Electric Utility | 3 | 1 | 1 | 1 | Simple
12465 | MS | 6072 | Grand Gulf | 2015 | 10 | 1 | NSS1 | CW | Nuclear | 1401 | 1085698 | 1049136 | [16 empty] | 1207.723 | 1025.026 | 1151 | 977 |  |  | 744 |  | (RN) Recirculate: Natural Draft | RI | RN | Closed | Fresh | Ground | Mississippi River Aquifer | Mississippi River Aquifer | OP | 7 | 1985 | 7 | 1985 | OP |  |  |  |  | OP | 7 | 1985 | 7 | 1985 | N | NUC | ST | N/A | Electric Utility | 3 | 1 | 1 | 1 | Simple
12465 | MS | 6072 | Grand Gulf | 2015 | 11 | 1 | NSS1 | CW | Nuclear | 1401 | 1025452 | 986999 | [16 empty] | 1216.228 | 1002.737 | 1232 | 1016 |  |  | 720 |  | (RN) Recirculate: Natural Draft | RI | RN | Closed | Fresh | Ground | Mississippi River Aquifer | Mississippi River Aquifer | OP | 7 | 1985 | 7 | 1985 | OP |  |  |  |  | OP | 7 | 1985 | 7 | 1985 | N | NUC | ST | N/A | Electric Utility | 3 | 1 | 1 | 1 | Simple
12465 | MS | 6072 | Grand Gulf | 2015 | 12 | 1 | NSS1 | CW | Nuclear | 1401 | 1048933 | 1009350 | [16 empty] | 1082.831 | 1074.296 | 1073 | 1064 |  |  | 744 |  | (RN) Recirculate: Natural Draft | RI | RN | Closed | Fresh | Ground | Mississippi River Aquifer | Mississippi River Aquifer | OP | 7 | 1985 | 7 | 1985 | OP |  |  |  |  | OP | 7 | 1985 | 7 | 1985 | N | NUC | ST | N/A | Electric Utility | 3 | 1 | 1 | 1 | Simple
12686 | MS | 6073 | Victor J Daniel Jr | 2015 | 1 | Many | Many | BCCF | Conventional Steam Coal | 1020 | 60144 | 50165 | [6 empty] | 608456 | 608456 |  |  | 594152 |  | 14305 |  |  |  | 3499.776 | 0 | 69765 | 0 | 5752 | 0 | 386 | 10 | (RC) Recirculate: Cooling Pond |  | RC | Closed | Fresh | Surface | Municipality | Black Creek | OP | 9 | 1977 | 6 | 1981 | OP | 6 | 1981 | 6 | 1981 | OP | 3 | 1977 | 3 | 1977 | N | BIT | ST | N/A | Electric Utility | 1 | 2 | 2 | 1 | 1C MB MG
12686 | MS | 6073 | Victor J Daniel Jr | 2015 | 2 | Many | Many | BCCF | Conventional Steam Coal | 1020 | 90406 | 79700 | [6 empty] | 904687 | 904687 |  |  | 891258 |  | 13429 |  |  |  | 5065.152 | 0 | 63553 | 0 | 5599 | 0 | 163 | 10 | (RC) Recirculate: Cooling Pond |  | RC | Closed | Fresh | Surface | Municipality | Black Creek | OP | 9 | 1977 | 6 | 1981 | OP | 6 | 1981 | 6 | 1981 | OP | 3 | 1977 | 3 | 1977 | N | BIT | ST | N/A | Electric Utility | 1 | 2 | 2 | 1 | 1C MB MG
12686 | MS | 6073 | Victor J Daniel Jr | 2015 | 3 | Many | Many | BCCF | Conventional Steam Coal | 1020 | 32982 | 26247 | [6 empty] | 299188 | 299188 |  |  | 298675 |  | 513 |  |  |  | 2035.584 | 0 | 77555 | 0 | 6804 | 0 | 160 | 10 | (RC) Recirculate: Cooling Pond |  | RC | Closed | Fresh | Surface | Municipality | Black Creek | OP | 9 | 1977 | 6 | 1981 | OP | 6 | 1981 | 6 | 1981 | OP | 3 | 1977 | 3 | 1977 | N | BIT | ST | N/A | Electric Utility | 1 | 2 | 2 | 1 | 1C MB MG
12686 | MS | 6073 | Victor J Daniel Jr | 2015 | 4 | Many | Many | BCCF | Conventional Steam Coal | 1020 | 212858 | 191682 | [6 empty] | 2242475 | 2242475 |  |  | 2207238 |  | 35237 |  |  |  | 10957.632 | 0 | 57166 | 0 | 4886 | 0 | 394 | 10 | (RC) Recirculate: Cooling Pond |  | RC | Closed | Fresh | Surface | Municipality | Black Creek | OP | 9 | 1977 | 6 | 1981 | OP | 6 | 1981 | 6 | 1981 | OP | 3 | 1977 | 3 | 1977 | N | BIT | ST | N/A | Electric Utility | 1 | 2 | 2 | 1 | 1C MB MG
12686 | MS | 6073 | Victor J Daniel Jr | 2015 | 5 | Many | Many | BCCF | Conventional Steam Coal | 1020 | 417370 | 386570 | [6 empty] | 4089916 | 4089916 |  |  | 4063130 |  | 26786 |  |  |  | 15998.976 | 0 | 41387 | 0 | 3912 | 0 | 743 | 10 | (RC) Recirculate: Cooling Pond |  | RC | Closed | Fresh | Surface | Municipality | Black Creek | OP | 9 | 1977 | 6 | 1981 | OP | 6 | 1981 | 6 | 1981 | OP | 3 | 1977 | 3 | 1977 | N | BIT | ST | N/A | Electric Utility | 1 | 2 | 2 | 1 | 1C MB MG
12686 | MS | 6073 | Victor J Daniel Jr | 2015 | 6 | Many | Many | BCCF | Conventional Steam Coal | 1020 | 414955 | 383232 | [6 empty] | 4102792 | 4102792 |  |  | 4090124 |  | 12668 |  |  |  | 16671.552 | 0 | 43503 | 0 | 4063 | 0 | 716 | 10 | (RC) Recirculate: Cooling Pond |  | RC | Closed | Fresh | Surface | Municipality | Black Creek | OP | 9 | 1977 | 6 | 1981 | OP | 6 | 1981 | 6 | 1981 | OP | 3 | 1977 | 3 | 1977 | N | BIT | ST | N/A | Electric Utility | 1 | 2 | 2 | 1 | 1C MB MG
12686 | MS | 6073 | Victor J Daniel Jr | 2015 | 7 | Many | Many | BCCF | Conventional Steam Coal | 1020 | 516303 | 481404 | [6 empty] | 4945333 | 4945333 |  |  | 4943174 |  | 2158 |  |  |  | 17712.152 | 0 | 36793 | 0 | 3582 | 0 | 744 | 10 | (RC) Recirculate: Cooling Pond |  | RC | Closed | Fresh | Surface | Municipality | Black Creek | OP | 9 | 1977 | 6 | 1981 | OP | 6 | 1981 | 6 | 1981 | OP | 3 | 1977 | 3 | 1977 | N | BIT | ST | N/A | Electric Utility | 1 | 2 | 2 | 1 | 1C MB MG
12686 | MS | 6073 | Victor J Daniel Jr | 2015 | 8 | Many | Many | BCCF | Conventional Steam Coal | 1020 | 512077 | 478542 | [6 empty] | 4923751 | 4923751 |  |  | 4919955 |  | 3796 |  |  |  | 16731.072 | 0 | 34963 | 0 | 3398 | 0 | 744 | 10 | (RC) Recirculate: Cooling Pond |  | RC | Closed | Fresh | Surface | Municipality | Black Creek | OP | 9 | 1977 | 6 | 1981 | OP | 6 | 1981 | 6 | 1981 | OP | 3 | 1977 | 3 | 1977 | N | BIT | ST | N/A | Electric Utility | 1 | 2 | 2 | 1 | 1C MB MG
12686 | MS | 6073 | Victor J Daniel Jr | 2015 | 9 | Many | Many | BCCF | Conventional Steam Coal | 1020 | 234635 | 215754 | [6 empty] | 2234212 | 2234212 |  |  | 2231205 |  | 3007 |  |  |  | 9195.84 | 0 | 42622 | 0 | 4116 | 0 | 708 | 10 | (RC) Recirculate: Cooling Pond |  | RC | Closed | Fresh | Surface | Municipality | Black Creek | OP | 9 | 1977 | 6 | 1981 | OP | 6 | 1981 | 6 | 1981 | OP | 3 | 1977 | 3 | 1977 | N | BIT | ST | N/A | Electric Utility | 1 | 2 | 2 | 1 | 1C MB MG
12686 | MS | 6073 | Victor J Daniel Jr | 2015 | 10 | Many | Many | BCCF | Conventional Steam Coal | 1020 | 48768 | 40169 | [6 empty] | 470392 | 470392 |  |  | 470282 |  | 110 |  |  |  | 2696.256 | 0 | 67123 | 0 | 5732 | 0 | 744 | 10 | (RC) Recirculate: Cooling Pond |  | RC | Closed | Fresh | Surface | Municipality | Black Creek | OP | 9 | 1977 | 6 | 1981 | OP | 6 | 1981 | 6 | 1981 | OP | 3 | 1977 | 3 | 1977 | N | BIT | ST | N/A | Electric Utility | 1 | 2 | 2 | 1 | 1C MB MG
12686 | MS | 6073 | Victor J Daniel Jr | 2015 | 11 | Many | Many | BCCF | Conventional Steam Coal | 1020 | 86547 | 73094 | [6 empty] | 908756 | 908756 |  |  | 901065 |  | 7691 |  |  |  | 5624.64 | 0 | 76951 | 0 | 6189 | 0 | 522 | 10 | (RC) Recirculate: Cooling Pond |  | RC | Closed | Fresh | Surface | Municipality | Black Creek | OP | 9 | 1977 | 6 | 1981 | OP | 6 | 1981 | 6 | 1981 | OP | 3 | 1977 | 3 | 1977 | N | BIT | ST | N/A | Electric Utility | 1 | 2 | 2 | 1 | 1C MB MG
12686 | MS | 6073 | Victor J Daniel Jr | 2015 | 12 | Many | Many | BCCF | Conventional Steam Coal | 1020 | 40156 | 33328 | [6 empty] | 397316 | 397316 |  |  | 393135 |  | 4182 |  |  |  | 2029.63 | 0 | 60899 | 0 | 5108 | 0 | 133 | 10 | (RC) Recirculate: Cooling Pond |  | RC | Closed | Fresh | Surface | Municipality | Black Creek | OP | 9 | 1977 | 6 | 1981 | OP | 6 | 1981 | 6 | 1981 | OP | 3 | 1977 | 3 | 1977 | N | BIT | ST | N/A | Electric Utility | 1 | 2 | 2 | 1 | 1C MB MG
12686 | MS | 6073 | Victor J Daniel Jr | 2015 | 1 | Many | Many | CT | Natural Gas Fired Combined Cycle | 349 | 260133 | 255157 |  |  |  | 620 | 465382 | 456479 | 5033802 | 77819 |  | 4955983 |  | 5033802 |  |  |  |  | 277.459 | 191.682 | 1087 | 751 |  |  | 744 | 5.7 | (RI) Recirculate: Induced Draft |  | RI | Closed | Fresh | Surface | Municipality | Black Creek Cooling Facility(BCCF) | OP | 4 | 2001 | 5 | 2001 | OP | 4 | 2001 | 5 | 2001 | OP | 4 | 2001 | 4 | 2001 | N | NG | CC | Y | Electric Utility | 1 | 6 | 4 | 1 | 1C MB MG
12686 | MS | 6073 | Victor J Daniel Jr | 2015 | 2 | Many | Many | CT | Natural Gas Fired Combined Cycle | 349 | 252218 | 247390 |  |  |  | 620 | 439917 | 431498 | 4790793 | 108439 |  | 4682354 |  | 4790793 |  |  |  |  | 247.212 | 181.44 | 999 | 733 |  |  | 672 | 5.7 | (RI) Recirculate: Induced Draft |  | RI | Closed | Fresh | Surface | Municipality | Black Creek Cooling Facility(BCCF) | OP | 4 | 2001 | 5 | 2001 | OP | 4 | 2001 | 5 | 2001 | OP | 4 | 2001 | 4 | 2001 | N | NG | CC | Y | Electric Utility | 1 | 6 | 4 | 1 | 1C MB MG
12686 | MS | 6073 | Victor J Daniel Jr | 2015 | 3 | Many | Many | CT | Natural Gas Fired Combined Cycle | 349 | 255158 | 249920 |  |  |  | 620 | 433992 | 425085 | 4806514 | 113210 |  | 4693304 |  | 4806514 |  |  |  |  | 256.966 | 190.237 | 1028 | 761 |  |  | 695 | 5.7 | (RI) Recirculate: Induced Draft |  | RI | Closed | Fresh | Surface | Municipality | Black Creek Cooling Facility(BCCF) | OP | 4 | 2001 | 5 | 2001 | OP | 4 | 2001 | 5 | 2001 | OP | 4 | 2001 | 4 | 2001 | N | NG | CC | Y | Electric Utility | 1 | 6 | 4 | 1 | 1C MB MG
12686 | MS | 6073 | Victor J Daniel Jr | 2015 | 4 | Many | Many | CT | Natural Gas Fired Combined Cycle | 349 | 263056 | 257881 |  |  |  | 620 | 448649 | 439822 | 4954955 | 109451 |  | 4845505 |  | 4954955 |  |  |  |  | 287.34 | 194.4 | 1114 | 754 |  |  | 720 | 5.7 | (RI) Recirculate: Induced Draft |  | RI | Closed | Fresh | Surface | Municipality | Black Creek Cooling Facility(BCCF) | OP | 4 | 2001 | 5 | 2001 | OP | 4 | 2001 | 5 | 2001 | OP | 4 | 2001 | 4 | 2001 | N | NG | CC | Y | Electric Utility | 1 | 6 | 4 | 1 | 1C MB MG
12686 | MS | 6073 | Victor J Daniel Jr | 2015 | 5 | Many | Many | CT | Natural Gas Fired Combined Cycle | 349 | 179353 | 175232 |  |  |  | 620 | 303803 | 296825 | 3381863 | 98861 |  | 3283002 |  | 3381863 |  |  |  |  | 185.773 | 142.79 | 1060 | 815 |  |  | 546 | 5.7 | (RI) Recirculate: Induced Draft |  | RI | Closed | Fresh | Surface | Municipality | Black Creek Cooling Facility(BCCF) | OP | 4 | 2001 | 5 | 2001 | OP | 4 | 2001 | 5 | 2001 | OP | 4 | 2001 | 4 | 2001 | N | NG | CC | Y | Electric Utility | 1 | 6 | 4 | 1 | 1C MB MG
12686 | MS | 6073 | Victor J Daniel Jr | 2015 | 6 | Many | Many | CT | Natural Gas Fired Combined Cycle | 349 | 258094 | 252626 |  |  |  | 620 | 433131 | 423956 | 4847043 | 176098 |  | 4670945 |  | 4847043 |  |  |  |  | 260.811 | 190.251 | 1032 | 753 |  |  | 689 | 5.7 | (RI) Recirculate: Induced Draft |  | RI | Closed | Fresh | Surface | Municipality | Black Creek Cooling Facility(BCCF) | OP | 4 | 2001 | 5 | 2001 | OP | 4 | 2001 | 5 | 2001 | OP | 4 | 2001 | 4 | 2001 | N | NG | CC | Y | Electric Utility | 1 | 6 | 4 | 1 | 1C MB MG
12686 | MS | 6073 | Victor J Daniel Jr | 2015 | 7 | Many | Many | CT | Natural Gas Fired Combined Cycle | 349 | 272706 | 266918 |  |  |  | 620 | 453228 | 443607 | 5109151 | 212860 |  | 4896291 |  | 5109151 |  |  |  |  | 271.281 | 200.88 | 1016 | 753 |  |  | 744 | 5.7 | (RI) Recirculate: Induced Draft |  | RI | Closed | Fresh | Surface | Municipality | Black Creek Cooling Facility(BCCF) | OP | 4 | 2001 | 5 | 2001 | OP | 4 | 2001 | 5 | 2001 | OP | 4 | 2001 | 4 | 2001 | N | NG | CC | Y | Electric Utility | 1 | 6 | 4 | 1 | 1C MB MG
12686 | MS | 6073 | Victor J Daniel Jr | 2015 | 8 | Many | Many | CT | Natural Gas Fired Combined Cycle | 349 | 267519 | 261843 |  |  |  | 620 | 449365 | 439829 | 5057730 | 186070 |  | 4871660 |  | 5057730 |  |  |  |  | 264.953 | 199.109 | 1012 | 760 |  |  | 744 | 5.7 | (RI) Recirculate: Induced Draft |  | RI | Closed | Fresh | Surface | Municipality | Black Creek Cooling Facility(BCCF) | OP | 4 | 2001 | 5 | 2001 | OP | 4 | 2001 | 5 | 2001 | OP | 4 | 2001 | 4 | 2001 | N | NG | CC | Y | Electric Utility | 1 | 6 | 4 | 1 | 1C MB MG
12686 | MS | 6073 | Victor J Daniel Jr | 2015 | 9 | Many | Many | CT | Natural Gas Fired Combined Cycle | 349 | 265822 | 260263 |  |  |  | 620 | 442940 | 433677 | 4968715 | 194178 |  | 4774537 |  | 4968715 |  |  |  |  | 257.76 | 194.4 | 990 | 747 |  |  | 720 | 5.7 | (RI) Recirculate: Induced Draft |  | RI | Closed | Fresh | Surface | Municipality | Black Creek Cooling Facility(BCCF) | OP | 4 | 2001 | 5 | 2001 | OP | 4 | 2001 | 5 | 2001 | OP | 4 | 2001 | 4 | 2001 | N | NG | CC | Y | Electric Utility | 1 | 6 | 4 | 1 | 1C MB MG
12686 | MS | 6073 | Victor J Daniel Jr | 2015 | 10 | Many | Many | CT | Natural Gas Fired Combined Cycle | 349 | 279400 | 273652 |  |  |  | 620 | 460502 | 451028 | 5105908 | 204120 |  | 4901788 |  | 5105908 |  |  |  |  | 256.71 | 194.958 | 938 | 712 |  |  | 628 | 5.7 | (RI) Recirculate: Induced Draft |  | RI | Closed | Fresh | Surface | Municipality | Black Creek Cooling Facility(BCCF) | OP | 4 | 2001 | 5 | 2001 | OP | 4 | 2001 | 5 | 2001 | OP | 4 | 2001 | 4 | 2001 | N | NG | CC | Y | Electric Utility | 1 | 6 | 4 | 1 | 1C MB MG
12686 | MS | 6073 | Victor J Daniel Jr | 2015 | 11 | Many | Many | CT | Natural Gas Fired Combined Cycle | 349 | 218215 | 202203 |  |  |  | 620 | 437154 | 428452 | 4768065 | 92300 |  | 4675765 |  | 4768065 |  |  |  |  | 240.68 | 182.623 | 1190 | 903 |  |  | 702 | 5.7 | (RI) Recirculate: Induced Draft |  | RI | Closed | Fresh | Surface | Municipality | Black Creek Cooling Facility(BCCF) | OP | 4 | 2001 | 5 | 2001 | OP | 4 | 2001 | 5 | 2001 | OP | 4 | 2001 | 4 | 2001 | N | NG | CC | Y | Electric Utility | 1 | 6 | 4 | 1 | 1C MB MG
12686 | MS | 6073 | Victor J Daniel Jr | 2015 | 12 | Many | Many | CT | Natural Gas Fired Combined Cycle | 349 | 270339 | 264957 |  |  |  | 620 | 464723 | 455471 | 5066777 | 2566410 |  | 2500368 |  | 5066777 |  |  |  |  | 267.669 | 198.83 | 1010 | 750 |  |  | 737 | 5.7 | (RI) Recirculate: Induced Draft |  | RI | Closed | Fresh | Surface | Municipality | Black Creek Cooling Facility(BCCF) | OP | 4 | 2001 | 5 | 2001 | OP | 4 | 2001 | 5 | 2001 | OP | 4 | 2001 | 4 | 2001 | N | NG | CC | Y | Electric Utility | 1 | 6 | 4 | 1 | 1C MB MG
15298 | MT | 6076 | Colstrip | 2015 | 1 | 1 | 1 | 1 | Conventional Steam Coal | 307 | 182539 | 165855 | [6 empty] | 1815104 | 1815104 |  |  | 1811513 |  | 3590 | [10 empty] | 15 | (RI) Recirculate: Induced Draft |  |  | Closed | Fresh | Surface | Yellowstone River | OT | OP | 11 | 1975 | 11 | 1975 | OP | 11 | 1975 | 11 | 1975 | OP | 11 | 1975 | 11 | 1975 | N | SUB | ST | N/A | IPP Non-CHP | 1 | 1 | 1 | 1 | Simple
15298 | MT | 6076 | Colstrip | 2015 | 2 | 1 | 1 | 1 | Conventional Steam Coal | 307 | 145103 | 130273 | [6 empty] | 1380054 | 1380054 |  |  | 1380038 |  | 15 | [10 empty] | 15 | (RI) Recirculate: Induced Draft |  |  | Closed | Fresh | Surface | Yellowstone River | OT | OP | 11 | 1975 | 11 | 1975 | OP | 11 | 1975 | 11 | 1975 | OP | 11 | 1975 | 11 | 1975 | N | SUB | ST | N/A | IPP Non-CHP | 1 | 1 | 1 | 1 | Simple
15298 | MT | 6076 | Colstrip | 2015 | 3 | 1 | 1 | 1 | Conventional Steam Coal | 307 | 133134 | 118886 | [6 empty] | 1310560 | 1310560 |  |  | 1302553 |  | 8006 | [10 empty] | 15 | (RI) Recirculate: Induced Draft |  |  | Closed | Fresh | Surface | Yellowstone River | OT | OP | 11 | 1975 | 11 | 1975 | OP | 11 | 1975 | 11 | 1975 | OP | 11 | 1975 | 11 | 1975 | N | SUB | ST | N/A | IPP Non-CHP | 1 | 1 | 1 | 1 | Simple
15298 | MT | 6076 | Colstrip | 2015 | 4 | 1 | 1 | 1 | Conventional Steam Coal | 307 | 153831 | 137391 | [6 empty] | 1484896 | 1484896 |  |  | 1484520 |  | 376 | [10 empty] | 15 | (RI) Recirculate: Induced Draft |  |  | Closed | Fresh | Surface | Yellowstone River | OT | OP | 11 | 1975 | 11 | 1975 | OP | 11 | 1975 | 11 | 1975 | OP | 11 | 1975 | 11 | 1975 | N | SUB | ST | N/A | IPP Non-CHP | 1 | 1 | 1 | 1 | Simple
15298 | MT | 6076 | Colstrip | 2015 | 5 | 1 | 1 | 1 | Conventional Steam Coal | 307 | 190125 | 172181 | [6 empty] | 1866833 | 1866833 |  |  | 1859472 |  | 7361 | [10 empty] | 15 | (RI) Recirculate: Induced Draft |  |  | Closed | Fresh | Surface | Yellowstone River | OT | OP | 11 | 1975 | 11 | 1975 | OP | 11 | 1975 | 11 | 1975 | OP | 11 | 1975 | 11 | 1975 | N | SUB | ST | N/A | IPP Non-CHP | 1 | 1 | 1 | 1 | Simple
15298 | MT | 6076 | Colstrip | 2015 | 6 | 1 | 1 | 1 | Conventional Steam Coal | 307 | 208292 | 188734 | [6 empty] | 2074530 | 2074530 |  |  | 2074069 |  | 461 | [10 empty] | 15 | (RI) Recirculate: Induced Draft |  |  | Closed | Fresh | Surface | Yellowstone River | OT | OP | 11 | 1975 | 11 | 1975 | OP | 11 | 1975 | 11 | 1975 | OP | 11 | 1975 | 11 | 1975 | N | SUB | ST | N/A | IPP Non-CHP | 1 | 1 | 1 | 1 | Simple
15298 | MT | 6076 | Colstrip | 2015 | 7 | 1 | 1 | 1 | Conventional Steam Coal | 307 | 180419 | 164161 | [6 empty] | 1827232 | 1827232 |  |  | 1822520 |  | 4712 | [10 empty] | 15 | (RI) Recirculate: Induced Draft |  |  | Closed | Fresh | Surface | Yellowstone River | OT | OP | 11 | 1975 | 11 | 1975 | OP | 11 | 1975 | 11 | 1975 | OP | 11 | 1975 | 11 | 1975 | N | SUB | ST | N/A | IPP Non-CHP | 1 | 1 | 1 | 1 | Simple
15298 | MT | 6076 | Colstrip | 2015 | 8 | 1 | 1 | 1 | Conventional Steam Coal | 307 | 201157 | 181991 | [6 empty] | 2082883 | 2082883 |  |  | 2078974 |  | 3909 | [10 empty] | 15 | (RI) Recirculate: Induced Draft |  |  | Closed | Fresh | Surface | Yellowstone River | OT | OP | 11 | 1975 | 11 | 1975 | OP | 11 | 1975 | 11 | 1975 | OP | 11 | 1975 | 11 | 1975 | N | SUB | ST | N/A | IPP Non-CHP | 1 | 1 | 1 | 1 | Simple
15298 | MT | 6076 | Colstrip | 2015 | 9 | 1 | 1 | 1 | Conventional Steam Coal | 307 | 174406 | 158698 | [6 empty] | 1728615 | 1728615 |  |  | 1725486 |  | 3130 | [10 empty] | 15 | (RI) Recirculate: Induced Draft |  |  | Closed | Fresh | Surface | Yellowstone River | OT | OP | 11 | 1975 | 11 | 1975 | OP | 11 | 1975 | 11 | 1975 | OP | 11 | 1975 | 11 | 1975 | N | SUB | ST | N/A | IPP Non-CHP | 1 | 1 | 1 | 1 | Simple
15298 | MT | 6076 | Colstrip | 2015 | 10 | 1 | 1 | 1 | Conventional Steam Coal | 307 | 187078 | 170828 | [6 empty] | 1741163 | 1741163 |  |  | 1735868 |  | 5295 | [10 empty] | 15 | (RI) Recirculate: Induced Draft |  |  | Closed | Fresh | Surface | Yellowstone River | OT | OP | 11 | 1975 | 11 | 1975 | OP | 11 | 1975 | 11 | 1975 | OP | 11 | 1975 | 11 | 1975 | N | SUB | ST | N/A | IPP Non-CHP | 1 | 1 | 1 | 1 | Simple
15298 | MT | 6076 | Colstrip | 2015 | 11 | 1 | 1 | 1 | Conventional Steam Coal | 307 | 212174 | 190703 | [6 empty] | 2030337 | 2030337 |  |  | 2030337 |  | 0 | [10 empty] | 15 | (RI) Recirculate: Induced Draft |  |  | Closed | Fresh | Surface | Yellowstone River | OT | OP | 11 | 1975 | 11 | 1975 | OP | 11 | 1975 | 11 | 1975 | OP | 11 | 1975 | 11 | 1975 | N | SUB | ST | N/A | IPP Non-CHP | 1 | 1 | 1 | 1 | Simple
15298 | MT | 6076 | Colstrip | 2015 | 12 | 1 | 1 | 1 | Conventional Steam Coal | 307 | 177473 | 161402 | [6 empty] | 1691685 | 1691685 |  |  | 1682926 |  | 8759 | [10 empty] | 15 | (RI) Recirculate: Induced Draft |  |  | Closed | Fresh | Surface | Yellowstone River | OT | OP | 11 | 1975 | 11 | 1975 | OP | 11 | 1975 | 11 | 1975 | OP | 11 | 1975 | 11 | 1975 | N | SUB | ST | N/A | IPP Non-CHP | 1 | 1 | 1 | 1 | Simple
15298 | MT | 6076 | Colstrip | 2015 | 1 | 2 | 2 | 2 | Conventional Steam Coal | 307 | 216539 | 200088 | [6 empty] | 2201023 | 2201023 |  |  | 2201023 |  | 0 | [10 empty] | 15 | (RI) Recirculate: Induced Draft |  |  | Closed | Fresh | Surface | Yellowstone River | OT | OP | 8 | 1976 | 8 | 1976 | OP | 8 | 1976 | 8 | 1976 | OP | 8 | 1976 | 8 | 1976 | N | SUB | ST | N/A | IPP Non-CHP | 1 | 1 | 1 | 1 | Simple
15298 | MT | 6076 | Colstrip | 2015 | 2 | 2 | 2 | 2 | Conventional Steam Coal | 307 | 143967 | 130487 | [6 empty] | 1425790 | 1425790 |  |  | 1425775 |  | 15 | [10 empty] | 15 | (RI) Recirculate: Induced Draft |  |  | Closed | Fresh | Surface | Yellowstone River | OT | OP | 8 | 1976 | 8 | 1976 | OP | 8 | 1976 | 8 | 1976 | OP | 8 | 1976 | 8 | 1976 | N | SUB | ST | N/A | IPP Non-CHP | 1 | 1 | 1 | 1 | Simple
15298 | MT | 6076 | Colstrip | 2015 | 3 | 2 | 2 | 2 | Conventional Steam Coal | 307 | 157036 | 143077 | [6 empty] | 1606824 | 1606824 |  |  | 1604544 |  | 2281 | [10 empty] | 15 | (RI) Recirculate: Induced Draft |  |  | Closed | Fresh | Surface | Yellowstone River | OT | OP | 8 | 1976 | 8 | 1976 | OP | 8 | 1976 | 8 | 1976 | OP | 8 | 1976 | 8 | 1976 | N | SUB | ST | N/A | IPP Non-CHP | 1 | 1 | 1 | 1 | Simple
15298 | MT | 6076 | Colstrip | 2015 | 4 | 2 | 2 | 2 | Conventional Steam Coal | 307 | 62433 | 56467 | [6 empty] | 621663 | 621663 |  |  | 617693 |  | 3971 | [10 empty] | 15 | (RI) Recirculate: Induced Draft |  |  | Closed | Fresh | Surface | Yellowstone River | OT | OP | 8 | 1976 | 8 | 1976 | OP | 8 | 1976 | 8 | 1976 | OP | 8 | 1976 | 8 | 1976 | N | SUB | ST | N/A | IPP Non-CHP | 1 | 1 | 1 | 1 | Simple
15298 | MT | 6076 | Colstrip | 2015 | 5 | 2 | 2 | 2 | Conventional Steam Coal | 307 | [8 empty] | 0 | 0 |  |  | 0 |  | 0 | [10 empty] | 15 | (RI) Recirculate: Induced Draft |  |  | Closed | Fresh | Surface | Yellowstone River | OT | OP | 8 | 1976 | 8 | 1976 | OP | 8 | 1976 | 8 | 1976 | OP | 8 | 1976 | 8 | 1976 | N | SUB | ST | N/A | IPP Non-CHP | 1 | 1 | 1 | 1 | Simple
15298 | MT | 6076 | Colstrip | 2015 | 6 | 2 | 2 | 2 | Conventional Steam Coal | 307 | 34796 | 31988 | [6 empty] | 392569 | 392569 |  |  | 375401 |  | 17169 | [10 empty] | 15 | (RI) Recirculate: Induced Draft |  |  | Closed | Fresh | Surface | Yellowstone River | OT | OP | 8 | 1976 | 8 | 1976 | OP | 8 | 1976 | 8 | 1976 | OP | 8 | 1976 | 8 | 1976 | N | SUB | ST | N/A | IPP Non-CHP | 1 | 1 | 1 | 1 | Simple
15298 | MT | 6076 | Colstrip | 2015 | 7 | 2 | 2 | 2 | Conventional Steam Coal | 307 | 209800 | 193237 | [6 empty] | 2129548 | 2129548 |  |  | 2126030 |  | 3517 | [10 empty] | 15 | (RI) Recirculate: Induced Draft |  |  | Closed | Fresh | Surface | Yellowstone River | OT | OP | 8 | 1976 | 8 | 1976 | OP | 8 | 1976 | 8 | 1976 | OP | 8 | 1976 | 8 | 1976 | N | SUB | ST | N/A | IPP Non-CHP | 1 | 1 | 1 | 1 | Simple
15298 | MT | 6076 | Colstrip | 2015 | 8 | 2 | 2 | 2 | Conventional Steam Coal | 307 | 220021 | 202843 | [6 empty] | 2313194 | 2313194 |  |  | 2312683 |  | 511 | [10 empty] | 15 | (RI) Recirculate: Induced Draft |  |  | Closed | Fresh | Surface | Yellowstone River | OT | OP | 8 | 1976 | 8 | 1976 | OP | 8 | 1976 | 8 | 1976 | OP | 8 | 1976 | 8 | 1976 | N | SUB | ST | N/A | IPP Non-CHP | 1 | 1 | 1 | 1 | Simple
15298 | MT | 6076 | Colstrip | 2015 | 9 | 2 | 2 | 2 | Conventional Steam Coal | 307 | 204900 | 193730 | [6 empty] | 2108374 | 2108374 |  |  | 2108374 |  | 0 | [10 empty] | 15 | (RI) Recirculate: Induced Draft |  |  | Closed | Fresh | Surface | Yellowstone River | OT | OP | 8 | 1976 | 8 | 1976 | OP | 8 | 1976 | 8 | 1976 | OP | 8 | 1976 | 8 | 1976 | N | SUB | ST | N/A | IPP Non-CHP | 1 | 1 | 1 | 1 | Simple
15298 | MT | 6076 | Colstrip | 2015 | 10 | 2 | 2 | 2 | Conventional Steam Coal | 307 | 195913 | 179495 | [6 empty] | 1891907 | 1891907 |  |  | 1889415 |  | 2492 | [10 empty] | 15 | (RI) Recirculate: Induced Draft |  |  | Closed | Fresh | Surface | Yellowstone River | OT | OP | 8 | 1976 | 8 | 1976 | OP | 8 | 1976 | 8 | 1976 | OP | 8 | 1976 | 8 | 1976 | N | SUB | ST | N/A | IPP Non-CHP | 1 | 1 | 1 | 1 | Simple
15298 | MT | 6076 | Colstrip | 2015 | 11 | 2 | 2 | 2 | Conventional Steam Coal | 307 | 206066 | 188709 | [6 empty] | 2098994 | 2098994 |  |  | 2097539 |  | 1455 | [10 empty] | 15 | (RI) Recirculate: Induced Draft |  |  | Closed | Fresh | Surface | Yellowstone River | OT | OP | 8 | 1976 | 8 | 1976 | OP | 8 | 1976 | 8 | 1976 | OP | 8 | 1976 | 8 | 1976 | N | SUB | ST | N/A | IPP Non-CHP | 1 | 1 | 1 | 1 | Simple
15298 | MT | 6076 | Colstrip | 2015 | 12 | 2 | 2 | 2 | Conventional Steam Coal | 307 | 196415 | 180256 | [6 empty] | 1971433 | 1971433 |  |  | 1971433 |  | 0 | [10 empty] | 15 | (RI) Recirculate: Induced Draft |  |  | Closed | Fresh | Surface | Yellowstone River | OT | OP | 8 | 1976 | 8 | 1976 | OP | 8 | 1976 | 8 | 1976 | OP | 8 | 1976 | 8 | 1976 | N | SUB | ST | N/A | IPP Non-CHP | 1 | 1 | 1 | 1 | Simple
15298 | MT | 6076 | Colstrip | 2015 | 1 | 3 | 3 | 3 | Conventional Steam Coal | 740 | 559490 | 512011 | [6 empty] | 5221294 | 5221294 |  |  | 5221294 |  | 0 | [10 empty] | 15 | (RI) Recirculate: Induced Draft |  |  | Closed | Fresh | Surface | Yellowstone River | OT | OP | 1 | 1984 | 1 | 1984 | OP | 1 | 1984 | 1 | 1984 | OP | 1 | 1984 | 1 | 1984 | N | SUB | ST | N/A | IPP Non-CHP | 1 | 1 | 1 | 1 | Simple
15298 | MT | 6076 | Colstrip | 2015 | 2 | 3 | 3 | 3 | Conventional Steam Coal | 740 | 384570 | 345881 | [6 empty] | 3605782 | 3605782 |  |  | 3599105 |  | 6678 | [10 empty] | 15 | (RI) Recirculate: Induced Draft |  |  | Closed | Fresh | Surface | Yellowstone River | OT | OP | 1 | 1984 | 1 | 1984 | OP | 1 | 1984 | 1 | 1984 | OP | 1 | 1984 | 1 | 1984 | N | SUB | ST | N/A | IPP Non-CHP | 1 | 1 | 1 | 1 | Simple
15298 | MT | 6076 | Colstrip | 2015 | 3 | 3 | 3 | 3 | Conventional Steam Coal | 740 | 430480 | 394934 | [6 empty] | 4193288 | 4193288 |  |  | 4184947 |  | 8341 | [10 empty] | 15 | (RI) Recirculate: Induced Draft |  |  | Closed | Fresh | Surface | Yellowstone River | OT | OP | 1 | 1984 | 1 | 1984 | OP | 1 | 1984 | 1 | 1984 | OP | 1 | 1984 | 1 | 1984 | N | SUB | ST | N/A | IPP Non-CHP | 1 | 1 | 1 | 1 | Simple
15298 | MT | 6076 | Colstrip | 2015 | 4 | 3 | 3 | 3 | Conventional Steam Coal | 740 | 475600 | 429179 | [6 empty] | 4470425 | 4470425 |  |  | 4468383 |  | 2042 | [10 empty] | 15 | (RI) Recirculate: Induced Draft |  |  | Closed | Fresh | Surface | Yellowstone River | OT | OP | 1 | 1984 | 1 | 1984 | OP | 1 | 1984 | 1 | 1984 | OP | 1 | 1984 | 1 | 1984 | N | SUB | ST | N/A | IPP Non-CHP | 1 | 1 | 1 | 1 | Simple
15298 | MT | 6076 | Colstrip | 2015 | 5 | 3 | 3 | 3 | Conventional Steam Coal | 740 | 414810 | 379881 | [6 empty] | 3992483 | 3992483 |  |  | 3985278 |  | 7205 | [10 empty] | 15 | (RI) Recirculate: Induced Draft |  |  | Closed | Fresh | Surface | Yellowstone River | OT | OP | 1 | 1984 | 1 | 1984 | OP | 1 | 1984 | 1 | 1984 | OP | 1 | 1984 | 1 | 1984 | N | SUB | ST | N/A | IPP Non-CHP | 1 | 1 | 1 | 1 | Simple
15298 | MT | 6076 | Colstrip | 2015 | 6 | 3 | 3 | 3 | Conventional Steam Coal | 740 | 555567 | 507258 | [6 empty] | 5360648 | 5360648 |  |  | 5360512 |  | 136 | [10 empty] | 15 | (RI) Recirculate: Induced Draft |  |  | Closed | Fresh | Surface | Yellowstone River | OT | OP | 1 | 1984 | 1 | 1984 | OP | 1 | 1984 | 1 | 1984 | OP | 1 | 1984 | 1 | 1984 | N | SUB | ST | N/A | IPP Non-CHP | 1 | 1 | 1 | 1 | Simple
15298 | MT | 6076 | Colstrip | 2015 | 7 | 3 | 3 | 3 | Conventional Steam Coal | 740 | 535720 | 494890 | [6 empty] | 5153084 | 5153084 |  |  | 5149597 |  | 3487 | [10 empty] | 15 | (RI) Recirculate: Induced Draft |  |  | Closed | Fresh | Surface | Yellowstone River | OT | OP | 1 | 1984 | 1 | 1984 | OP | 1 | 1984 | 1 | 1984 | OP | 1 | 1984 | 1 | 1984 | N | SUB | ST | N/A | IPP Non-CHP | 1 | 1 | 1 | 1 | Simple
15298 | MT | 6076 | Colstrip | 2015 | 8 | 3 | 3 | 3 | Conventional Steam Coal | 740 | 561750 | 517490 | [6 empty] | 5380614 | 5380614 |  |  | 5380158 |  | 456 | [10 empty] | 15 | (RI) Recirculate: Induced Draft |  |  | Closed | Fresh | Surface | Yellowstone River | OT | OP | 1 | 1984 | 1 | 1984 | OP | 1 | 1984 | 1 | 1984 | OP | 1 | 1984 | 1 | 1984 | N | SUB | ST | N/A | IPP Non-CHP | 1 | 1 | 1 | 1 | Simple
15298 | MT | 6076 | Colstrip | 2015 | 9 | 3 | 3 | 3 | Conventional Steam Coal | 740 | 558180 | 513442 | [6 empty] | 5318244 | 5318244 |  |  | 5316645 |  | 1598 | [10 empty] | 15 | (RI) Recirculate: Induced Draft |  |  | Closed | Fresh | Surface | Yellowstone River | OT | OP | 1 | 1984 | 1 | 1984 | OP | 1 | 1984 | 1 | 1984 | OP | 1 | 1984 | 1 | 1984 | N | SUB | ST | N/A | IPP Non-CHP | 1 | 1 | 1 | 1 | Simple
15298 | MT | 6076 | Colstrip | 2015 | 10 | 3 | 3 | 3 | Conventional Steam Coal | 740 | 596740 | 540760 | [6 empty] | 5589621 | 5589621 |  |  | 5589621 |  | 0 | [10 empty] | 15 | (RI) Recirculate: Induced Draft |  |  | Closed | Fresh | Surface | Yellowstone River | OT | OP | 1 | 1984 | 1 | 1984 | OP | 1 | 1984 | 1 | 1984 | OP | 1 | 1984 | 1 | 1984 | N | SUB | ST | N/A | IPP Non-CHP | 1 | 1 | 1 | 1 | Simple
15298 | MT | 6076 | Colstrip | 2015 | 11 | 3 | 3 | 3 | Conventional Steam Coal | 740 | 563460 | 517907 | [6 empty] | 5467672 | 5467672 |  |  | 5467672 |  | 0 | [10 empty] | 15 | (RI) Recirculate: Induced Draft |  |  | Closed | Fresh | Surface | Yellowstone River | OT | OP | 1 | 1984 | 1 | 1984 | OP | 1 | 1984 | 1 | 1984 | OP | 1 | 1984 | 1 | 1984 | N | SUB | ST | N/A | IPP Non-CHP | 1 | 1 | 1 | 1 | Simple
15298 | MT | 6076 | Colstrip | 2015 | 12 | 3 | 3 | 3 | Conventional Steam Coal | 740 | 465420 | 424803 | [6 empty] | 4465757 | 4465757 |  |  | 4456486 |  | 9271 | [10 empty] | 15 | (RI) Recirculate: Induced Draft |  |  | Closed | Fresh | Surface | Yellowstone River | OT | OP | 1 | 1984 | 1 | 1984 | OP | 1 | 1984 | 1 | 1984 | OP | 1 | 1984 | 1 | 1984 | N | SUB | ST | N/A | IPP Non-CHP | 1 | 1 | 1 | 1 | Simple
15298 | MT | 6076 | Colstrip | 2015 | 1 | 4 | 4 | 4 | Conventional Steam Coal | 740 | 573090 | 527594 | [6 empty] | 5546001 | 5546001 |  |  | 5545498 |  | 503 | [10 empty] | 15 | (RI) Recirculate: Induced Draft |  |  | Closed | Fresh | Surface | Yellowstone River | OT | OP | 4 | 1986 | 4 | 1986 | OP | 4 | 1986 | 4 | 1986 | OP | 4 | 1986 | 4 | 1986 | N | SUB | ST | N/A | IPP Non-CHP | 1 | 1 | 1 | 1 | Simple
15298 | MT | 6076 | Colstrip | 2015 | 2 | 4 | 4 | 4 | Conventional Steam Coal | 740 | 314080 | 282885 | [6 empty] | 3084809 | 3084809 |  |  | 3084809 |  | 0 | [10 empty] | 15 | (RI) Recirculate: Induced Draft |  |  | Closed | Fresh | Surface | Yellowstone River | OT | OP | 4 | 1986 | 4 | 1986 | OP | 4 | 1986 | 4 | 1986 | OP | 4 | 1986 | 4 | 1986 | N | SUB | ST | N/A | IPP Non-CHP | 1 | 1 | 1 | 1 | Simple
15298 | MT | 6076 | Colstrip | 2015 | 3 | 4 | 4 | 4 | Conventional Steam Coal | 740 | 480120 | 437776 | [6 empty] | 4821165 | 4821165 |  |  | 4821165 |  | 0 | [10 empty] | 15 | (RI) Recirculate: Induced Draft |  |  | Closed | Fresh | Surface | Yellowstone River | OT | OP | 4 | 1986 | 4 | 1986 | OP | 4 | 1986 | 4 | 1986 | OP | 4 | 1986 | 4 | 1986 | N | SUB | ST | N/A | IPP Non-CHP | 1 | 1 | 1 | 1 | Simple
15298 | MT | 6076 | Colstrip | 2015 | 4 | 4 | 4 | 4 | Conventional Steam Coal | 740 | 439660 | 399462 | [6 empty] | 4367097 | 4367097 |  |  | 4362710 |  | 4387 | [10 empty] | 15 | (RI) Recirculate: Induced Draft |  |  | Closed | Fresh | Surface | Yellowstone River | OT | OP | 4 | 1986 | 4 | 1986 | OP | 4 | 1986 | 4 | 1986 | OP | 4 | 1986 | 4 | 1986 | N | SUB | ST | N/A | IPP Non-CHP | 1 | 1 | 1 | 1 | Simple
15298 | MT | 6076 | Colstrip | 2015 | 5 | 4 | 4 | 4 | Conventional Steam Coal | 740 | 475560 | 435777 | [6 empty] | 4696491 | 4696491 |  |  | 4692250 |  | 4241 | [10 empty] | 15 | (RI) Recirculate: Induced Draft |  |  | Closed | Fresh | Surface | Yellowstone River | OT | OP | 4 | 1986 | 4 | 1986 | OP | 4 | 1986 | 4 | 1986 | OP | 4 | 1986 | 4 | 1986 | N | SUB | ST | N/A | IPP Non-CHP | 1 | 1 | 1 | 1 | Simple
15298 | MT | 6076 | Colstrip | 2015 | 6 | 4 | 4 | 4 | Conventional Steam Coal | 740 | 553069 | 504521 | [6 empty] | 5477753 | 5477753 |  |  | 5477617 |  | 136 | [10 empty] | 15 | (RI) Recirculate: Induced Draft |  |  | Closed | Fresh | Surface | Yellowstone River | OT | OP | 4 | 1986 | 4 | 1986 | OP | 4 | 1986 | 4 | 1986 | OP | 4 | 1986 | 4 | 1986 | N | SUB | ST | N/A | IPP Non-CHP | 1 | 1 | 1 | 1 | Simple
15298 | MT | 6076 | Colstrip | 2015 | 7 | 4 | 4 | 4 | Conventional Steam Coal | 740 | 556420 | 512168 | [6 empty] | 5545864 | 5545864 |  |  | 5545864 |  | 0 | [10 empty] | 15 | (RI) Recirculate: Induced Draft |  |  | Closed | Fresh | Surface | Yellowstone River | OT | OP | 4 | 1986 | 4 | 1986 | OP | 4 | 1986 | 4 | 1986 | OP | 4 | 1986 | 4 | 1986 | N | SUB | ST | N/A | IPP Non-CHP | 1 | 1 | 1 | 1 | Simple
15298 | MT | 6076 | Colstrip | 2015 | 8 | 4 | 4 | 4 | Conventional Steam Coal | 740 | 532500 | 490723 | [6 empty] | 5281864 | 5281864 |  |  | 5276193 |  | 5671 | [10 empty] | 15 | (RI) Recirculate: Induced Draft |  |  | Closed | Fresh | Surface | Yellowstone River | OT | OP | 4 | 1986 | 4 | 1986 | OP | 4 | 1986 | 4 | 1986 | OP | 4 | 1986 | 4 | 1986 | N | SUB | ST | N/A | IPP Non-CHP | 1 | 1 | 1 | 1 | Simple
15298 | MT | 6076 | Colstrip | 2015 | 9 | 4 | 4 | 4 | Conventional Steam Coal | 740 | 560161 | 512121 | [6 empty] | 5509608 | 5509608 |  |  | 5508015 |  | 1592 | [10 empty] | 15 | (RI) Recirculate: Induced Draft |  |  | Closed | Fresh | Surface | Yellowstone River | OT | OP | 4 | 1986 | 4 | 1986 | OP | 4 | 1986 | 4 | 1986 | OP | 4 | 1986 | 4 | 1986 | N | SUB | ST | N/A | IPP Non-CHP | 1 | 1 | 1 | 1 | Simple
15298 | MT | 6076 | Colstrip | 2015 | 10 | 4 | 4 | 4 | Conventional Steam Coal | 740 | 575300 | 530828 | [6 empty] | 5727392 | 5727392 |  |  | 5727392 |  | 0 | [10 empty] | 15 | (RI) Recirculate: Induced Draft |  |  | Closed | Fresh | Surface | Yellowstone River | OT | OP | 4 | 1986 | 4 | 1986 | OP | 4 | 1986 | 4 | 1986 | OP | 4 | 1986 | 4 | 1986 | N | SUB | ST | N/A | IPP Non-CHP | 1 | 1 | 1 | 1 | Simple
15298 | MT | 6076 | Colstrip | 2015 | 11 | 4 | 4 | 4 | Conventional Steam Coal | 740 | 504020 | 462603 | [6 empty] | 4977008 | 4977008 |  |  | 4971550 |  | 5458 | [10 empty] | 15 | (RI) Recirculate: Induced Draft |  |  | Closed | Fresh | Surface | Yellowstone River | OT | OP | 4 | 1986 | 4 | 1986 | OP | 4 | 1986 | 4 | 1986 | OP | 4 | 1986 | 4 | 1986 | N | SUB | ST | N/A | IPP Non-CHP | 1 | 1 | 1 | 1 | Simple
15298 | MT | 6076 | Colstrip | 2015 | 12 | 4 | 4 | 4 | Conventional Steam Coal | 740 | 573370 | 527901 | [6 empty] | 5541276 | 5541276 |  |  | 5541276 |  | 0 | [10 empty] | 15 | (RI) Recirculate: Induced Draft |  |  | Closed | Fresh | Surface | Yellowstone River | OT | OP | 4 | 1986 | 4 | 1986 | OP | 4 | 1986 | 4 | 1986 | OP | 4 | 1986 | 4 | 1986 | N | SUB | ST | N/A | IPP Non-CHP | 1 | 1 | 1 | 1 | Simple
13337 | NE | 6077 | Gerald Gentleman | 2015 | 1 | 1 | 1 | 1 | Conventional Steam Coal | 665 | 407730 | 385267 | [6 empty] | 3954635 | 3954635 |  |  | 3940070 | 14565 |  |  |  |  | 7050.006 | 76.136 | 18299 | 198 | 1783 | 19 | 744 | 11 | (OC) Once through with Cool Pond |  | OC | Open | Fresh | Surface | Sutherland Supply Canal | Sutherland Reservoir | OP | 4 | 1979 | 4 | 1979 | OP | 4 | 1979 | 4 | 1979 | OP | 4 | 1979 | 4 | 1979 | N | SUB | ST | N/A | Electric Utility | 1 | 1 | 1 | 1 | Simple
13337 | NE | 6077 | Gerald Gentleman | 2015 | 2 | 1 | 1 | 1 | Conventional Steam Coal | 665 | 401964 | 380905 | [6 empty] | 3877017 | 3877017 |  |  | 3869445 | 7572 |  |  |  |  | 6306.848 | 68.768 | 16558 | 181 | 1627 | 18 | 672 | 11 | (OC) Once through with Cool Pond |  | OC | Open | Fresh | Surface | Sutherland Supply Canal | Sutherland Reservoir | OP | 4 | 1979 | 4 | 1979 | OP | 4 | 1979 | 4 | 1979 | OP | 4 | 1979 | 4 | 1979 | N | SUB | ST | N/A | Electric Utility | 1 | 1 | 1 | 1 | Simple
13337 | NE | 6077 | Gerald Gentleman | 2015 | 3 | 1 | 1 | 1 | Conventional Steam Coal | 665 | 409079 | 386730 | [6 empty] | 3949308 | 3949308 |  |  | 3933423 | 15885 |  |  |  |  | 7032.801 | 76.136 | 18185 | 197 | 1781 | 19 | 744 | 11 | (OC) Once through with Cool Pond |  | OC | Open | Fresh | Surface | Sutherland Supply Canal | Sutherland Reservoir | OP | 4 | 1979 | 4 | 1979 | OP | 4 | 1979 | 4 | 1979 | OP | 4 | 1979 | 4 | 1979 | N | SUB | ST | N/A | Electric Utility | 1 | 1 | 1 | 1 | Simple
13337 | NE | 6077 | Gerald Gentleman | 2015 | 4 | 1 | 1 | 1 | Conventional Steam Coal | 665 | 175513 | 164973 | [6 empty] | 1720801 | 1720801 |  |  | 1711819 | 8982 |  |  |  |  | 6546.138 | 73.68 | 39680 | 447 | 3804 | 43 | 720 | 11 | (OC) Once through with Cool Pond |  | OC | Open | Fresh | Surface | Sutherland Supply Canal | Sutherland Reservoir | OP | 4 | 1979 | 4 | 1979 | OP | 4 | 1979 | 4 | 1979 | OP | 4 | 1979 | 4 | 1979 | N | SUB | ST | N/A | Electric Utility | 1 | 1 | 1 | 1 | Simple
13337 | NE | 6077 | Gerald Gentleman | 2015 | 5 | 1 | 1 | 1 | Conventional Steam Coal | 665 | 104964 | 99732 | [6 empty] | 1002848 | 1002848 |  |  | 980448 | 22400 |  |  |  |  | 6772.093 | 76.136 | 67903 | 763 | 6753 | 76 | 744 | 11 | (OC) Once through with Cool Pond |  | OC | Open | Fresh | Surface | Sutherland Supply Canal | Sutherland Reservoir | OP | 4 | 1979 | 4 | 1979 | OP | 4 | 1979 | 4 | 1979 | OP | 4 | 1979 | 4 | 1979 | N | SUB | ST | N/A | Electric Utility | 1 | 1 | 1 | 1 | Simple
13337 | NE | 6077 | Gerald Gentleman | 2015 | 6 | 1 | 1 | 1 | Conventional Steam Coal | 665 | 421766 | 400132 | [6 empty] | 3950815 | 3950815 |  |  | 3932373 | 18442 |  |  |  |  | 10164.265 | 73.68 | 25402 | 184 | 2573 | 19 | 720 | 11 | (OC) Once through with Cool Pond |  | OC | Open | Fresh | Surface | Sutherland Supply Canal | Sutherland Reservoir | OP | 4 | 1979 | 4 | 1979 | OP | 4 | 1979 | 4 | 1979 | OP | 4 | 1979 | 4 | 1979 | N | SUB | ST | N/A | Electric Utility | 1 | 1 | 1 | 1 | Simple
13337 | NE | 6077 | Gerald Gentleman | 2015 | 7 | 1 | 1 | 1 | Conventional Steam Coal | 665 | 477677 | 454687 | [6 empty] | 4411768 | 4411768 |  |  | 4405836 | 5932 |  |  |  |  | 10245 | 76.136 | 22532 | 167 | 2322 | 17 | 744 | 11 | (OC) Once through with Cool Pond |  | OC | Open | Fresh | Surface | Sutherland Supply Canal | Sutherland Reservoir | OP | 4 | 1979 | 4 | 1979 | OP | 4 | 1979 | 4 | 1979 | OP | 4 | 1979 | 4 | 1979 | N | SUB | ST | N/A | Electric Utility | 1 | 1 | 1 | 1 | Simple
13337 | NE | 6077 | Gerald Gentleman | 2015 | 8 | 1 | 1 | 1 | Conventional Steam Coal | 665 | 446746 | 423639 | [6 empty] | 4153413 | 4153413 |  |  | 4134811 | 18602 |  |  |  |  | 9889.278 | 76.136 | 23344 | 180 | 2381 | 18 | 744 | 11 | (OC) Once through with Cool Pond |  | OC | Open | Fresh | Surface | Sutherland Supply Canal | Sutherland Reservoir | OP | 4 | 1979 | 4 | 1979 | OP | 4 | 1979 | 4 | 1979 | OP | 4 | 1979 | 4 | 1979 | N | SUB | ST | N/A | Electric Utility | 1 | 1 | 1 | 1 | Simple
13337 | NE | 6077 | Gerald Gentleman | 2015 | 9 | 1 | 1 | 1 | Conventional Steam Coal | 665 | 378786 | 359275 | [6 empty] | 3550233 | 3550233 |  |  | 3535044 | 15190 |  |  |  |  | 9501.419 | 73.68 | 26446 | 205 | 2676 | 21 | 720 | 11 | (OC) Once through with Cool Pond |  | OC | Open | Fresh | Surface | Sutherland Supply Canal | Sutherland Reservoir | OP | 4 | 1979 | 4 | 1979 | OP | 4 | 1979 | 4 | 1979 | OP | 4 | 1979 | 4 | 1979 | N | SUB | ST | N/A | Electric Utility | 1 | 1 | 1 | 1 | Simple
13337 | NE | 6077 | Gerald Gentleman | 2015 | 10 | 1 | 1 | 1 | Conventional Steam Coal | 665 | 396390 | 374755 | [6 empty] | 3735832 | 3735832 |  |  | 3713905 | 21927 |  |  |  |  | 9886.178 | 76.136 | 26380 | 203 | 2646 | 20 | 744 | 11 | (OC) Once through with Cool Pond |  | OC | Open | Fresh | Surface | Sutherland Supply Canal | Sutherland Reservoir | OP | 4 | 1979 | 4 | 1979 | OP | 4 | 1979 | 4 | 1979 | OP | 4 | 1979 | 4 | 1979 | N | SUB | ST | N/A | Electric Utility | 1 | 1 | 1 | 1 | Simple
13337 | NE | 6077 | Gerald Gentleman | 2015 | 11 | 1 | 1 | 1 | Conventional Steam Coal | 665 | 368910 | 350393 | [6 empty] | 3454628 | 3454628 |  |  | 3443126 | 11502 |  |  |  |  | 8911.923 | 73.68 | 25434 | 210 | 2580 | 21 | 720 | 11 | (OC) Once through with Cool Pond |  | OC | Open | Fresh | Surface | Sutherland Supply Canal | Sutherland Reservoir | OP | 4 | 1979 | 4 | 1979 | OP | 4 | 1979 | 4 | 1979 | OP | 4 | 1979 | 4 | 1979 | N | SUB | ST | N/A | Electric Utility | 1 | 1 | 1 | 1 | Simple
13337 | NE | 6077 | Gerald Gentleman | 2015 | 12 | 1 | 1 | 1 | Conventional Steam Coal | 665 | 392967 | 371965 | [6 empty] | 3694403 | 3694403 |  |  | 3683589 | 10814 |  |  |  |  | 6968.941 | 76.136 | 18735 | 205 | 1886 | 21 | 744 | 11 | (OC) Once through with Cool Pond |  | OC | Open | Fresh | Surface | Sutherland Supply Canal | Sutherland Reservoir | OP | 4 | 1979 | 4 | 1979 | OP | 4 | 1979 | 4 | 1979 | OP | 4 | 1979 | 4 | 1979 | N | SUB | ST | N/A | Electric Utility | 1 | 1 | 1 | 1 | Simple
13337 | NE | 6077 | Gerald Gentleman | 2015 | 1 | 2 | 2 | 2 | Conventional Steam Coal | 700 | 472956 | 446674 | [6 empty] | 4536970 | 4536970 |  |  | 4522726 | 14244 |  |  |  |  | 7050.006 | 76.136 | 15783 | 170 | 1554 | 17 | 744 | 11 | (OC) Once through with Cool Pond |  | OC | Open | Fresh | Surface | Sutherland Supply Canal | Sutherland Reservoir | OP | 1 | 1982 | 1 | 1982 | OP | 1 | 1982 | 1 | 1982 | OP | 1 | 1982 | 1 | 1982 | N | SUB | ST | N/A | Electric Utility | 1 | 1 | 1 | 1 | Simple
13337 | NE | 6077 | Gerald Gentleman | 2015 | 2 | 2 | 2 | 2 | Conventional Steam Coal | 700 | 424703 | 401439 | [6 empty] | 4056115 | 4056115 |  |  | 4048448 | 7667 |  |  |  |  | 6306.848 | 68.768 | 15711 | 171 | 1555 | 17 | 672 | 11 | (OC) Once through with Cool Pond |  | OC | Open | Fresh | Surface | Sutherland Supply Canal | Sutherland Reservoir | OP | 1 | 1982 | 1 | 1982 | OP | 1 | 1982 | 1 | 1982 | OP | 1 | 1982 | 1 | 1982 | N | SUB | ST | N/A | Electric Utility | 1 | 1 | 1 | 1 | Simple
13337 | NE | 6077 | Gerald Gentleman | 2015 | 3 | 2 | 2 | 2 | Conventional Steam Coal | 700 | 394291 | 372032 | [6 empty] | 3776527 | 3776527 |  |  | 3761329 | 15197 |  |  |  |  | 7032.801 | 76.136 | 18904 | 205 | 1862 | 20 | 744 | 11 | (OC) Once through with Cool Pond |  | OC | Open | Fresh | Surface | Sutherland Supply Canal | Sutherland Reservoir | OP | 1 | 1982 | 1 | 1982 | OP | 1 | 1982 | 1 | 1982 | OP | 1 | 1982 | 1 | 1982 | N | SUB | ST | N/A | Electric Utility | 1 | 1 | 1 | 1 | Simple
13337 | NE | 6077 | Gerald Gentleman | 2015 | 4 | 2 | 2 | 2 | Conventional Steam Coal | 700 | 395443 | 373058 | [6 empty] | 3787731 | 3787731 |  |  | 3779128 | 8603 |  |  |  |  | 6546.138 | 73.68 | 17547 | 198 | 1728 | 19 | 720 | 11 | (OC) Once through with Cool Pond |  | OC | Open | Fresh | Surface | Sutherland Supply Canal | Sutherland Reservoir | OP | 1 | 1982 | 1 | 1982 | OP | 1 | 1982 | 1 | 1982 | OP | 1 | 1982 | 1 | 1982 | N | SUB | ST | N/A | Electric Utility | 1 | 1 | 1 | 1 | Simple
13337 | NE | 6077 | Gerald Gentleman | 2015 | 5 | 2 | 2 | 2 | Conventional Steam Coal | 700 | 443492 | 418171 | [6 empty] | 4243905 | 4243905 |  |  | 4223949 | 19956 |  |  |  |  | 6772.093 | 76.136 | 16195 | 182 | 1596 | 18 | 744 | 11 | (OC) Once through with Cool Pond |  | OC | Open | Fresh | Surface | Sutherland Supply Canal | Sutherland Reservoir | OP | 1 | 1982 | 1 | 1982 | OP | 1 | 1982 | 1 | 1982 | OP | 1 | 1982 | 1 | 1982 | N | SUB | ST | N/A | Electric Utility | 1 | 1 | 1 | 1 | Simple
13337 | NE | 6077 | Gerald Gentleman | 2015 | 6 | 2 | 2 | 2 | Conventional Steam Coal | 700 | 427301 | 403717 | [6 empty] | 4123118 | 4123118 |  |  | 4103651 | 19466 |  |  |  |  | 10164.265 | 73.68 | 25177 | 183 | 2465 | 18 | 720 | 11 | (OC) Once through with Cool Pond |  | OC | Open | Fresh | Surface | Sutherland Supply Canal | Sutherland Reservoir | OP | 1 | 1982 | 1 | 1982 | OP | 1 | 1982 | 1 | 1982 | OP | 1 | 1982 | 1 | 1982 | N | SUB | ST | N/A | Electric Utility | 1 | 1 | 1 | 1 | Simple
13337 | NE | 6077 | Gerald Gentleman | 2015 | 7 | 2 | 2 | 2 | Conventional Steam Coal | 700 | 490826 | 464851 | [6 empty] | 4675565 | 4675565 |  |  | 4669911 | 5654 |  |  |  |  | 10245 | 76.136 | 22039 | 164 | 2191 | 16 | 744 | 11 | (OC) Once through with Cool Pond |  | OC | Open | Fresh | Surface | Sutherland Supply Canal | Sutherland Reservoir | OP | 1 | 1982 | 1 | 1982 | OP | 1 | 1982 | 1 | 1982 | OP | 1 | 1982 | 1 | 1982 | N | SUB | ST | N/A | Electric Utility | 1 | 1 | 1 | 1 | Simple
13337 | NE | 6077 | Gerald Gentleman | 2015 | 8 | 2 | 2 | 2 | Conventional Steam Coal | 700 | 385299 | 364461 | [6 empty] | 3675113 | 3675113 |  |  | 3657634 | 17479 |  |  |  |  | 9889.278 | 76.136 | 27134 | 209 | 2691 | 21 | 744 | 11 | (OC) Once through with Cool Pond |  | OC | Open | Fresh | Surface | Sutherland Supply Canal | Sutherland Reservoir | OP | 1 | 1982 | 1 | 1982 | OP | 1 | 1982 | 1 | 1982 | OP | 1 | 1982 | 1 | 1982 | N | SUB | ST | N/A | Electric Utility | 1 | 1 | 1 | 1 | Simple
13337 | NE | 6077 | Gerald Gentleman | 2015 | 9 | 2 | 2 | 2 | Conventional Steam Coal | 700 | 391602 | 368963 | [6 empty] | 3733369 | 3733369 |  |  | 3716676 | 16693 |  |  |  |  | 9501.419 | 73.68 | 25752 | 200 | 2545 | 20 | 720 | 11 | (OC) Once through with Cool Pond |  | OC | Open | Fresh | Surface | Sutherland Supply Canal | Sutherland Reservoir | OP | 1 | 1982 | 1 | 1982 | OP | 1 | 1982 | 1 | 1982 | OP | 1 | 1982 | 1 | 1982 | N | SUB | ST | N/A | Electric Utility | 1 | 1 | 1 | 1 | Simple
13337 | NE | 6077 | Gerald Gentleman | 2015 | 10 | 2 | 2 | 2 | Conventional Steam Coal | 700 | 336055 | 316468 | [6 empty] | 3230777 | 3230777 |  |  | 3210246 | 20531 |  |  |  |  | 9886.178 | 76.136 | 31239 | 241 | 3060 | 24 | 744 | 11 | (OC) Once through with Cool Pond |  | OC | Open | Fresh | Surface | Sutherland Supply Canal | Sutherland Reservoir | OP | 1 | 1982 | 1 | 1982 | OP | 1 | 1982 | 1 | 1982 | OP | 1 | 1982 | 1 | 1982 | N | SUB | ST | N/A | Electric Utility | 1 | 1 | 1 | 1 | Simple
13337 | NE | 6077 | Gerald Gentleman | 2015 | 11 | 2 | 2 | 2 | Conventional Steam Coal | 700 | 364651 | 343940 | [6 empty] | 3462163 | 3462163 |  |  | 3450516 | 11647 |  |  |  |  | 8911.923 | 73.68 | 25911 | 214 | 2574 | 21 | 720 | 11 | (OC) Once through with Cool Pond |  | OC | Open | Fresh | Surface | Sutherland Supply Canal | Sutherland Reservoir | OP | 1 | 1982 | 1 | 1982 | OP | 1 | 1982 | 1 | 1982 | OP | 1 | 1982 | 1 | 1982 | N | SUB | ST | N/A | Electric Utility | 1 | 1 | 1 | 1 | Simple
13337 | NE | 6077 | Gerald Gentleman | 2015 | 12 | 2 | 2 | 2 | Conventional Steam Coal | 700 | 393492 | 370793 | [6 empty] | 3771076 | 3771076 |  |  | 3759593 | 11483 |  |  |  |  | 6968.941 | 76.136 | 18795 | 205 | 1848 | 20 | 744 | 11 | (OC) Once through with Cool Pond |  | OC | Open | Fresh | Surface | Sutherland Supply Canal | Sutherland Reservoir | OP | 1 | 1982 | 1 | 1982 | OP | 1 | 1982 | 1 | 1982 | OP | 1 | 1982 | 1 | 1982 | N | SUB | ST | N/A | Electric Utility | 1 | 1 | 1 | 1 | Simple
11806 | MA | 6081 | Stony Brook | 2015 | 1 | Many | Many | COOL1 | Petroleum Liquids | 96 | 278 | 278 |  |  |  | 209 | 906 | 906 | 12592 | 0 |  | 12592 |  | 8364 | 4228 |  |  |  | 0.377 | 0.196 | 1356 | 705 |  |  | 16 |  | (RI) Recirculate: Induced Draft |  | RI | Closed | Reclaimed | Discharge | Municipal | Municipal | OP | 11 | 1981 | 11 | 1981 | OP | 11 | 1980 | 11 | 1980 | OP | 11 | 1981 | 11 | 1981 | N | DFO | CC | N/A | Electric Utility | 3 | 4 | 3 | 1 | 1C MB MG
11806 | MA | 6081 | Stony Brook | 2015 | 2 | Many | Many | COOL1 | Petroleum Liquids | 96 | 13371 | 13371 |  |  |  | 209 | 36626 | 36626 | 446191 | 0 |  | 446191 |  | 69579 | 376611 |  |  |  | 7.731 | 6.964 | 578 | 521 |  |  | 271 |  | (RI) Recirculate: Induced Draft |  | RI | Closed | Reclaimed | Discharge | Municipal | Municipal | OP | 11 | 1981 | 11 | 1981 | OP | 11 | 1980 | 11 | 1980 | OP | 11 | 1981 | 11 | 1981 | N | DFO | CC | N/A | Electric Utility | 3 | 4 | 3 | 1 | 1C MB MG
11806 | MA | 6081 | Stony Brook | 2015 | 3 | Many | Many | COOL1 | Petroleum Liquids | 96 | 51 | 51 |  |  |  | 209 | 237 | 237 | 4481 | 0 |  | 4481 |  | 3060 | 1421 |  |  |  | 3.59 | 3.448 | 70392 | 67608 |  |  | 5 |  | (RI) Recirculate: Induced Draft |  | RI | Closed | Reclaimed | Discharge | Municipal | Municipal | OP | 11 | 1981 | 11 | 1981 | OP | 11 | 1980 | 11 | 1980 | OP | 11 | 1981 | 11 | 1981 | N | DFO | CC | N/A | Electric Utility | 3 | 4 | 3 | 1 | 1C MB MG
11806 | MA | 6081 | Stony Brook | 2015 | 4 | Many | Many | COOL1 | Petroleum Liquids | 96 | 257 | 257 |  |  |  | 209 | 769 | 769 | 10627 | 0 |  | 10627 |  | 10598 | 29 |  |  |  | 0.468 | 0.293 | 1821 | 1140 |  |  | 14 |  | (RI) Recirculate: Induced Draft |  | RI | Closed | Reclaimed | Discharge | Municipal | Municipal | OP | 11 | 1981 | 11 | 1981 | OP | 11 | 1980 | 11 | 1980 | OP | 11 | 1981 | 11 | 1981 | N | DFO | CC | N/A | Electric Utility | 3 | 4 | 3 | 1 | 1C MB MG
11806 | MA | 6081 | Stony Brook | 2015 | 5 | Many | Many | COOL1 | Petroleum Liquids | 96 | 7022 | 7022 |  |  |  | 209 | 17085 | 17085 | 237094 | 0 |  | 237094 |  | 232164 | 4930 |  |  |  | 6.434 | 5.82 | 916 | 829 |  |  | 191 |  | (RI) Recirculate: Induced Draft |  | RI | Closed | Reclaimed | Discharge | Municipal | Municipal | OP | 11 | 1981 | 11 | 1981 | OP | 11 | 1980 | 11 | 1980 | OP | 11 | 1981 | 11 | 1981 | N | DFO | CC | N/A | Electric Utility | 3 | 4 | 3 | 1 | 1C MB MG
11806 | MA | 6081 | Stony Brook | 2015 | 6 | Many | Many | COOL1 | Petroleum Liquids | 96 | 2805 | 2805 |  |  |  | 209 | 6833 | 6833 | 93432 | 0 |  | 93432 |  | 93432 | 0 |  |  |  | 5.35 | 4.617 | 1907 | 1646 |  |  | 84 |  | (RI) Recirculate: Induced Draft |  | RI | Closed | Reclaimed | Discharge | Municipal | Municipal | OP | 11 | 1981 | 11 | 1981 | OP | 11 | 1980 | 11 | 1980 | OP | 11 | 1981 | 11 | 1981 | N | DFO | CC | N/A | Electric Utility | 3 | 4 | 3 | 1 | 1C MB MG
11806 | MA | 6081 | Stony Brook | 2015 | 7 | Many | Many | COOL1 | Petroleum Liquids | 96 | 9633 | 9633 |  |  |  | 209 | 22903 | 22903 | 310953 | 0 |  | 310953 |  | 310953 | 0 |  |  |  | 10.756 | 10.041 | 1117 | 1042 |  |  | 220 |  | (RI) Recirculate: Induced Draft |  | RI | Closed | Reclaimed | Discharge | Municipal | Municipal | OP | 11 | 1981 | 11 | 1981 | OP | 11 | 1980 | 11 | 1980 | OP | 11 | 1981 | 11 | 1981 | N | DFO | CC | N/A | Electric Utility | 3 | 4 | 3 | 1 | 1C MB MG
11806 | MA | 6081 | Stony Brook | 2015 | 8 | Many | Many | COOL1 | Petroleum Liquids | 96 | 18279 | 18279 |  |  |  | 209 | 43080 | 43080 | 594485 | 0 |  | 594485 |  | 592745 | 1740 |  |  |  | 20.837 | 19.156 | 1140 | 1048 |  |  | 420 |  | (RI) Recirculate: Induced Draft |  | RI | Closed | Reclaimed | Discharge | Municipal | Municipal | OP | 11 | 1981 | 11 | 1981 | OP | 11 | 1980 | 11 | 1980 | OP | 11 | 1981 | 11 | 1981 | N | DFO | CC | N/A | Electric Utility | 3 | 4 | 3 | 1 | 1C MB MG
11806 | MA | 6081 | Stony Brook | 2015 | 9 | Many | Many | COOL1 | Petroleum Liquids | 96 | 7680 | 7680 |  |  |  | 209 | 18080 | 18080 | 229023 | 0 |  | 229023 |  | 196595 | 32428 |  |  |  | 10.642 | 9.269 | 1386 | 1207 |  |  | 199 |  | (RI) Recirculate: Induced Draft |  | RI | Closed | Reclaimed | Discharge | Municipal | Municipal | OP | 11 | 1981 | 11 | 1981 | OP | 11 | 1980 | 11 | 1980 | OP | 11 | 1981 | 11 | 1981 | N | DFO | CC | N/A | Electric Utility | 3 | 4 | 3 | 1 | 1C MB MG
11806 | MA | 6081 | Stony Brook | 2015 | 10 | Many | Many | COOL1 | Petroleum Liquids | 96 | 844 | 844 |  |  |  | 209 | 2522 | 2522 | 34411 | 0 |  | 34411 |  | 32538 | 1873 |  |  |  | 1.42 | 0.778 | 1682 | 922 |  |  | 21 |  | (RI) Recirculate: Induced Draft |  | RI | Closed | Reclaimed | Discharge | Municipal | Municipal | OP | 11 | 1981 | 11 | 1981 | OP | 11 | 1980 | 11 | 1980 | OP | 11 | 1981 | 11 | 1981 | N | DFO | CC | N/A | Electric Utility | 3 | 4 | 3 | 1 | 1C MB MG
11806 | MA | 6081 | Stony Brook | 2015 | 11 | Many | Many | COOL1 | Petroleum Liquids | 96 | 350 | 350 |  |  |  | 209 | 1094 | 1094 | 15112 | 0 |  | 15112 |  | 13355 | 1757 |  |  |  | 0.939 | 0.648 | 2683 | 1851 |  |  | 10 |  | (RI) Recirculate: Induced Draft |  | RI | Closed | Reclaimed | Discharge | Municipal | Municipal | OP | 11 | 1981 | 11 | 1981 | OP | 11 | 1980 | 11 | 1980 | OP | 11 | 1981 | 11 | 1981 | N | DFO | CC | N/A | Electric Utility | 3 | 4 | 3 | 1 | 1C MB MG
11806 | MA | 6081 | Stony Brook | 2015 | 12 | Many | Many | COOL1 | Petroleum Liquids | 96 | 838 | 838 |  |  |  | 209 | 2514 | 2514 | 32689 | 0 |  | 32689 |  | 0 | 32689 |  |  |  | 1.554 | 1.223 | 1854 | 1459 |  |  | 29 |  | (RI) Recirculate: Induced Draft |  | RI | Closed | Reclaimed | Discharge | Municipal | Municipal | OP | 11 | 1981 | 11 | 1981 | OP | 11 | 1980 | 11 | 1980 | OP | 11 | 1981 | 11 | 1981 | N | DFO | CC | N/A | Electric Utility | 3 | 4 | 3 | 1 | 1C MB MG
22129 | NY | 6082 | Somerset Operating Co LLC | 2015 | 1 | 1 | 1 | 1 | Conventional Steam Coal | 685.3 | 126729 | 116246 | [6 empty] | 1289571 | 1289571 |  |  | 1273736 |  | 15835 |  |  |  | 5549 |  | 47735 |  | 4303 |  | 744 | 16 | (ON) Once through No Cool Pond |  | ON | Open | Fresh | Surface | Lake Ontario | Lake Ontario | OP | 8 | 1984 | 8 | 1984 | OP | 8 | 1984 | 8 | 1984 | OP | 8 | 1984 | 8 | 1984 | N | BIT | ST | N/A | IPP Non-CHP | 1 | 1 | 1 | 1 | Simple
22129 | NY | 6082 | Somerset Operating Co LLC | 2015 | 2 | 1 | 1 | 1 | Conventional Steam Coal | 685.3 | 345256 | 324566 | [6 empty] | 3236930 | 3236930 |  |  | 3227540 |  | 9390 |  |  |  | 6160 |  | 18979 |  | 1903 |  | 672 | 16 | (ON) Once through No Cool Pond |  | ON | Open | Fresh | Surface | Lake Ontario | Lake Ontario | OP | 8 | 1984 | 8 | 1984 | OP | 8 | 1984 | 8 | 1984 | OP | 8 | 1984 | 8 | 1984 | N | BIT | ST | N/A | IPP Non-CHP | 1 | 1 | 1 | 1 | Simple
22129 | NY | 6082 | Somerset Operating Co LLC | 2015 | 3 | 1 | 1 | 1 | Conventional Steam Coal | 685.3 | 96861 | 89684 | [6 empty] | 991530 | 991530 |  |  | 979910 |  | 11619 |  |  |  | 5115 |  | 57034 |  | 5159 |  | 744 | 16 | (ON) Once through No Cool Pond |  | ON | Open | Fresh | Surface | Lake Ontario | Lake Ontario | OP | 8 | 1984 | 8 | 1984 | OP | 8 | 1984 | 8 | 1984 | OP | 8 | 1984 | 8 | 1984 | N | BIT | ST | N/A | IPP Non-CHP | 1 | 1 | 1 | 1 | Simple
22129 | NY | 6082 | Somerset Operating Co LLC | 2015 | 4 | 1 | 1 | 1 | Conventional Steam Coal | 685.3 | 0 | 0 | [6 empty] | 0 | 0 |  |  | 0 |  | 0 |  |  |  | 3660 | [5 empty] | 720 | 16 | (ON) Once through No Cool Pond |  | ON | Open | Fresh | Surface | Lake Ontario | Lake Ontario | OP | 8 | 1984 | 8 | 1984 | OP | 8 | 1984 | 8 | 1984 | OP | 8 | 1984 | 8 | 1984 | N | BIT | ST | N/A | IPP Non-CHP | 1 | 1 | 1 | 1 | Simple
22129 | NY | 6082 | Somerset Operating Co LLC | 2015 | 5 | 1 | 1 | 1 | Conventional Steam Coal | 685.3 | 0 | 0 | [6 empty] | 410 | 410 |  |  | 0 |  | 410 |  |  |  | 4619 |  |  |  | 11265167 |  | 744 | 16 | (ON) Once through No Cool Pond |  | ON | Open | Fresh | Surface | Lake Ontario | Lake Ontario | OP | 8 | 1984 | 8 | 1984 | OP | 8 | 1984 | 8 | 1984 | OP | 8 | 1984 | 8 | 1984 | N | BIT | ST | N/A | IPP Non-CHP | 1 | 1 | 1 | 1 | Simple
22129 | NY | 6082 | Somerset Operating Co LLC | 2015 | 6 | 1 | 1 | 1 | Conventional Steam Coal | 685.3 | [8 empty] | 0 | 0 |  |  | 0 |  | 0 |  |  |  | 3900 | [5 empty] | 720 | 16 | (ON) Once through No Cool Pond |  | ON | Open | Fresh | Surface | Lake Ontario | Lake Ontario | OP | 8 | 1984 | 8 | 1984 | OP | 8 | 1984 | 8 | 1984 | OP | 8 | 1984 | 8 | 1984 | N | BIT | ST | N/A | IPP Non-CHP | 1 | 1 | 1 | 1 | Simple
22129 | NY | 6082 | Somerset Operating Co LLC | 2015 | 7 | 1 | 1 | 1 | Conventional Steam Coal | 685.3 | 45467 | 41691 | [6 empty] | 406767 | 406767 |  |  | 394213 |  | 12555 |  |  |  | 5642 |  | 135329 |  | 13870 |  | 744 | 16 | (ON) Once through No Cool Pond |  | ON | Open | Fresh | Surface | Lake Ontario | Lake Ontario | OP | 8 | 1984 | 8 | 1984 | OP | 8 | 1984 | 8 | 1984 | OP | 8 | 1984 | 8 | 1984 | N | BIT | ST | N/A | IPP Non-CHP | 1 | 1 | 1 | 1 | Simple
22129 | NY | 6082 | Somerset Operating Co LLC | 2015 | 8 | 1 | 1 | 1 | Conventional Steam Coal | 685.3 | 26971 | 24938 | [6 empty] | 278720 | 278720 |  |  | 273118 |  | 5602 |  |  |  | 4464 |  | 179004 |  | 16016 |  | 744 | 16 | (ON) Once through No Cool Pond |  | ON | Open | Fresh | Surface | Lake Ontario | Lake Ontario | OP | 8 | 1984 | 8 | 1984 | OP | 8 | 1984 | 8 | 1984 | OP | 8 | 1984 | 8 | 1984 | N | BIT | ST | N/A | IPP Non-CHP | 1 | 1 | 1 | 1 | Simple
22129 | NY | 6082 | Somerset Operating Co LLC | 2015 | 9 | 1 | 1 | 1 | Conventional Steam Coal | 685.3 | 19058 | 17758 | [6 empty] | 173522 | 173522 |  |  | 168041 |  | 5480 |  |  |  | 4110 |  | 231445 |  | 23686 |  | 720 | 16 | (ON) Once through No Cool Pond |  | ON | Open | Fresh | Surface | Lake Ontario | Lake Ontario | OP | 8 | 1984 | 8 | 1984 | OP | 8 | 1984 | 8 | 1984 | OP | 8 | 1984 | 8 | 1984 | N | BIT | ST | N/A | IPP Non-CHP | 1 | 1 | 1 | 1 | Simple
22129 | NY | 6082 | Somerset Operating Co LLC | 2015 | 10 | 1 | 1 | 1 | Conventional Steam Coal | 685.3 | 0 | 0 | [6 empty] | 0 | 0 |  |  | 0 |  | 0 |  |  |  | 3782 | [5 empty] | 744 | 16 | (ON) Once through No Cool Pond |  | ON | Open | Fresh | Surface | Lake Ontario | Lake Ontario | OP | 8 | 1984 | 8 | 1984 | OP | 8 | 1984 | 8 | 1984 | OP | 8 | 1984 | 8 | 1984 | N | BIT | ST | N/A | IPP Non-CHP | 1 | 1 | 1 | 1 | Simple
22129 | NY | 6082 | Somerset Operating Co LLC | 2015 | 11 | 1 | 1 | 1 | Conventional Steam Coal | 685.3 | 0 | 0 | [6 empty] | 0 | 0 |  |  | 0 |  | 0 |  |  |  | 3660 | [5 empty] | 720 | 16 | (ON) Once through No Cool Pond |  | ON | Open | Fresh | Surface | Lake Ontario | Lake Ontario | OP | 8 | 1984 | 8 | 1984 | OP | 8 | 1984 | 8 | 1984 | OP | 8 | 1984 | 8 | 1984 | N | BIT | ST | N/A | IPP Non-CHP | 1 | 1 | 1 | 1 | Simple
22129 | NY | 6082 | Somerset Operating Co LLC | 2015 | 12 | 1 | 1 | 1 | Conventional Steam Coal | 685.3 | 0 | 0 | [6 empty] | 0 | 0 |  |  | 0 |  | 0 |  |  |  | 3782 | [5 empty] | 744 | 16 | (ON) Once through No Cool Pond |  | ON | Open | Fresh | Surface | Lake Ontario | Lake Ontario | OP | 8 | 1984 | 8 | 1984 | OP | 8 | 1984 | 8 | 1984 | OP | 8 | 1984 | 8 | 1984 | N | BIT | ST | N/A | IPP Non-CHP | 1 | 1 | 1 | 1 | Simple
13756 | IN | 6085 | R M Schahfer | 2015 | 1 | 14 | 14 | 14 | Conventional Steam Coal | 431 | 590 | -5196 | [6 empty] | 11496 | 11496 |  |  | 10309 | 1187 |  |  |  |  | 0.012 | 0.003 |  |  | 1 | 0 | 5 | 15 | (RI) Recirculate: Induced Draft |  | RI | Closed | Fresh | Surface | Kankakee River | Kankakee River | OP | 12 | 1976 | 12 | 1976 | OP | 2 | 1986 | 2 | 1986 | OP | 12 | 1976 | 12 | 1976 | N | SUB | ST | N/A | Electric Utility | 1 | 1 | 1 | 1 | Simple
13756 | IN | 6085 | R M Schahfer | 2015 | 2 | 14 | 14 | 14 | Conventional Steam Coal | 431 | 55140 | 44384 | [6 empty] | 610135 | 610135 |  |  | 600416 | 9720 |  |  |  |  | 11.104 | 5.647 | 250 | 127 | 18 | 9 | 142 | 15 | (RI) Recirculate: Induced Draft |  | RI | Closed | Fresh | Surface | Kankakee River | Kankakee River | OP | 12 | 1976 | 12 | 1976 | OP | 2 | 1986 | 2 | 1986 | OP | 12 | 1976 | 12 | 1976 | N | SUB | ST | N/A | Electric Utility | 1 | 1 | 1 | 1 | Simple
13756 | IN | 6085 | R M Schahfer | 2015 | 3 | 14 | 14 | 14 | Conventional Steam Coal | 431 | 4630 | 2023 | [6 empty] | 50851 | 50851 |  |  | 50400 | 451 |  |  |  |  | 0.116 | 0.018 | 57 | 9 | 2 | 0 | 16 | 15 | (RI) Recirculate: Induced Draft |  | RI | Closed | Fresh | Surface | Kankakee River | Kankakee River | OP | 12 | 1976 | 12 | 1976 | OP | 2 | 1986 | 2 | 1986 | OP | 12 | 1976 | 12 | 1976 | N | SUB | ST | N/A | Electric Utility | 1 | 1 | 1 | 1 | Simple
13756 | IN | 6085 | R M Schahfer | 2015 | 4 | 14 | 14 | 14 | Conventional Steam Coal | 431 | 0 | -1681 | [6 empty] | 6 | 6 |  |  | 0 | 6 |  |  |  |  | 0 | 0 |  |  | 0 | 0 | 0 | 15 | (RI) Recirculate: Induced Draft |  | RI | Closed | Fresh | Surface | Kankakee River | Kankakee River | OP | 12 | 1976 | 12 | 1976 | OP | 2 | 1986 | 2 | 1986 | OP | 12 | 1976 | 12 | 1976 | N | SUB | ST | N/A | Electric Utility | 1 | 1 | 1 | 1 | Simple
13756 | IN | 6085 | R M Schahfer | 2015 | 5 | 14 | 14 | 14 | Conventional Steam Coal | 431 | 0 | -3861 | [6 empty] | 371 | 371 |  |  | 0 | 371 |  |  |  |  | 0 | 0 |  |  | 0 | 0 | 0 | 15 | (RI) Recirculate: Induced Draft |  | RI | Closed | Fresh | Surface | Kankakee River | Kankakee River | OP | 12 | 1976 | 12 | 1976 | OP | 2 | 1986 | 2 | 1986 | OP | 12 | 1976 | 12 | 1976 | N | SUB | ST | N/A | Electric Utility | 1 | 1 | 1 | 1 | Simple
13756 | IN | 6085 | R M Schahfer | 2015 | 6 | 14 | 14 | 14 | Conventional Steam Coal | 431 | 54310 | 44264 | [6 empty] | 593180 | 593180 |  |  | 584116 | 9064 |  |  |  |  | 18.893 | 5.618 | 427 | 127 | 32 | 9 | 171 | 15 | (RI) Recirculate: Induced Draft |  | RI | Closed | Fresh | Surface | Kankakee River | Kankakee River | OP | 12 | 1976 | 12 | 1976 | OP | 2 | 1986 | 2 | 1986 | OP | 12 | 1976 | 12 | 1976 | N | SUB | ST | N/A | Electric Utility | 1 | 1 | 1 | 1 | Simple
13756 | IN | 6085 | R M Schahfer | 2015 | 7 | 14 | 14 | 14 | Conventional Steam Coal | 431 | 103480 | 88759 | [6 empty] | 1081390 | 1081390 |  |  | 1074631 | 6759 |  |  |  |  | 72.29 | 37.521 | 814 | 423 | 67 | 35 | 284 | 15 | (RI) Recirculate: Induced Draft |  | RI | Closed | Fresh | Surface | Kankakee River | Kankakee River | OP | 12 | 1976 | 12 | 1976 | OP | 2 | 1986 | 2 | 1986 | OP | 12 | 1976 | 12 | 1976 | N | SUB | ST | N/A | Electric Utility | 1 | 1 | 1 | 1 | Simple
13756 | IN | 6085 | R M Schahfer | 2015 | 8 | 14 | 14 | 14 | Conventional Steam Coal | 431 | 274460 | 244868 | [6 empty] | 2857587 | 2857587 |  |  | 2847534 | 10054 |  |  |  |  | 476.657 | 207.305 | 1947 | 847 | 167 | 73 | 744 | 15 | (RI) Recirculate: Induced Draft |  | RI | Closed | Fresh | Surface | Kankakee River | Kankakee River | OP | 12 | 1976 | 12 | 1976 | OP | 2 | 1986 | 2 | 1986 | OP | 12 | 1976 | 12 | 1976 | N | SUB | ST | N/A | Electric Utility | 1 | 1 | 1 | 1 | Simple
13756 | IN | 6085 | R M Schahfer | 2015 | 9 | 14 | 14 | 14 | Conventional Steam Coal | 431 | 100200 | 86885 | [6 empty] | 1049694 | 1049694 |  |  | 1045454 | 4240 |  |  |  |  | 53.052 | 28.294 | 611 | 326 | 51 | 27 | 260 | 15 | (RI) Recirculate: Induced Draft |  | RI | Closed | Fresh | Surface | Kankakee River | Kankakee River | OP | 12 | 1976 | 12 | 1976 | OP | 2 | 1986 | 2 | 1986 | OP | 12 | 1976 | 12 | 1976 | N | SUB | ST | N/A | Electric Utility | 1 | 1 | 1 | 1 | Simple
13756 | IN | 6085 | R M Schahfer | 2015 | 10 | 14 | 14 | 14 | Conventional Steam Coal | 431 | 0 | -2622 | [6 empty] | 17 | 17 |  |  | 0 | 17 |  |  |  |  | 0 | 0 |  |  | 0 | 0 | 0 | 15 | (RI) Recirculate: Induced Draft |  | RI | Closed | Fresh | Surface | Kankakee River | Kankakee River | OP | 12 | 1976 | 12 | 1976 | OP | 2 | 1986 | 2 | 1986 | OP | 12 | 1976 | 12 | 1976 | N | SUB | ST | N/A | Electric Utility | 1 | 1 | 1 | 1 | Simple
13756 | IN | 6085 | R M Schahfer | 2015 | 11 | 14 | 14 | 14 | Conventional Steam Coal | 431 | 0 | -2826 | [6 empty] | 10 | 10 |  |  | 0 | 10 |  |  |  |  | 0 | 0 |  |  | 0 | 0 | 0 | 15 | (RI) Recirculate: Induced Draft |  | RI | Closed | Fresh | Surface | Kankakee River | Kankakee River | OP | 12 | 1976 | 12 | 1976 | OP | 2 | 1986 | 2 | 1986 | OP | 12 | 1976 | 12 | 1976 | N | SUB | ST | N/A | Electric Utility | 1 | 1 | 1 | 1 | Simple
13756 | IN | 6085 | R M Schahfer | 2015 | 12 | 14 | 14 | 14 | Conventional Steam Coal | 431 | 0 | -4477 | [6 empty] | 2 | 2 |  |  | 0 | 2 |  |  |  |  | 0 | 0 |  |  | 0 | 0 | 0 | 15 | (RI) Recirculate: Induced Draft |  | RI | Closed | Fresh | Surface | Kankakee River | Kankakee River | OP | 12 | 1976 | 12 | 1976 | OP | 2 | 1986 | 2 | 1986 | OP | 12 | 1976 | 12 | 1976 | N | SUB | ST | N/A | Electric Utility | 1 | 1 | 1 | 1 | Simple
13756 | IN | 6085 | R M Schahfer | 2015 | 1 | 15 | 15 | 15 | Conventional Steam Coal | 472 | 212480 | 191296 | [6 empty] | 2279184 | 2279184 |  |  | 2262201 | 16982 |  |  |  |  | 56.021 | 13.886 | 293 | 73 | 25 | 6 | 613 | 15 | (RI) Recirculate: Induced Draft |  | RI | Closed | Fresh | Surface | Kankakee River | Kankakee River | OP | 10 | 1979 | 10 | 1979 | OP | 10 | 1979 | 10 | 1979 | OP | 10 | 1979 | 10 | 1979 | N | SUB | ST | N/A | Electric Utility | 1 | 1 | 1 | 1 | Simple
13756 | IN | 6085 | R M Schahfer | 2015 | 2 | 15 | 15 | 15 | Conventional Steam Coal | 472 | 120350 | 107725 | [6 empty] | 1296153 | 1296153 |  |  | 1277344 | 18810 |  |  |  |  | 14.591 | 7.421 | 135 | 69 | 11 | 6 | 311 | 15 | (RI) Recirculate: Induced Draft |  | RI | Closed | Fresh | Surface | Kankakee River | Kankakee River | OP | 10 | 1979 | 10 | 1979 | OP | 10 | 1979 | 10 | 1979 | OP | 10 | 1979 | 10 | 1979 | N | SUB | ST | N/A | Electric Utility | 1 | 1 | 1 | 1 | Simple
13756 | IN | 6085 | R M Schahfer | 2015 | 3 | 15 | 15 | 15 | Conventional Steam Coal | 472 | 222460 | 203437 | [6 empty] | 2336895 | 2336895 |  |  | 2335166 | 1729 |  |  |  |  | 41.848 | 6.739 | 206 | 33 | 18 | 3 | 597 | 15 | (RI) Recirculate: Induced Draft |  | RI | Closed | Fresh | Surface | Kankakee River | Kankakee River | OP | 10 | 1979 | 10 | 1979 | OP | 10 | 1979 | 10 | 1979 | OP | 10 | 1979 | 10 | 1979 | N | SUB | ST | N/A | Electric Utility | 1 | 1 | 1 | 1 | Simple
13756 | IN | 6085 | R M Schahfer | 2015 | 4 | 15 | 15 | 15 | Conventional Steam Coal | 472 | 0 | -4906 | [6 empty] | 6 | 6 |  |  | 0 | 6 |  |  |  |  | 0 | 0 |  |  | 0 | 0 | 0 | 15 | (RI) Recirculate: Induced Draft |  | RI | Closed | Fresh | Surface | Kankakee River | Kankakee River | OP | 10 | 1979 | 10 | 1979 | OP | 10 | 1979 | 10 | 1979 | OP | 10 | 1979 | 10 | 1979 | N | SUB | ST | N/A | Electric Utility | 1 | 1 | 1 | 1 | Simple
13756 | IN | 6085 | R M Schahfer | 2015 | 5 | 15 | 15 | 15 | Conventional Steam Coal | 472 | 157240 | 143060 | [6 empty] | 1706066 | 1706066 |  |  | 1640510 | 65555 |  |  |  |  | 28.755 | 15.8 | 201 | 110 | 17 | 9 | 464 | 15 | (RI) Recirculate: Induced Draft |  | RI | Closed | Fresh | Surface | Kankakee River | Kankakee River | OP | 10 | 1979 | 10 | 1979 | OP | 10 | 1979 | 10 | 1979 | OP | 10 | 1979 | 10 | 1979 | N | SUB | ST | N/A | Electric Utility | 1 | 1 | 1 | 1 | Simple
13756 | IN | 6085 | R M Schahfer | 2015 | 6 | 15 | 15 | 15 | Conventional Steam Coal | 472 | 247060 | 226302 | [6 empty] | 2688467 | 2688467 |  |  | 2633905 | 54562 |  |  |  |  | 91.41 | 27.185 | 404 | 120 | 34 | 10 | 720 | 15 | (RI) Recirculate: Induced Draft |  | RI | Closed | Fresh | Surface | Kankakee River | Kankakee River | OP | 10 | 1979 | 10 | 1979 | OP | 10 | 1979 | 10 | 1979 | OP | 10 | 1979 | 10 | 1979 | N | SUB | ST | N/A | Electric Utility | 1 | 1 | 1 | 1 | Simple
13756 | IN | 6085 | R M Schahfer | 2015 | 7 | 15 | 15 | 15 | Conventional Steam Coal | 472 | 140920 | 125710 | [6 empty] | 1536111 | 1536111 |  |  | 1525316 | 10795 |  |  |  |  | 40.618 | 21.082 | 323 | 168 | 26 | 14 | 407 | 15 | (RI) Recirculate: Induced Draft |  | RI | Closed | Fresh | Surface | Kankakee River | Kankakee River | OP | 10 | 1979 | 10 | 1979 | OP | 10 | 1979 | 10 | 1979 | OP | 10 | 1979 | 10 | 1979 | N | SUB | ST | N/A | Electric Utility | 1 | 1 | 1 | 1 | Simple
13756 | IN | 6085 | R M Schahfer | 2015 | 8 | 15 | 15 | 15 | Conventional Steam Coal | 472 | 194080 | 174594 | [6 empty] | 2143718 | 2143718 |  |  | 2119592 | 24126 |  |  |  |  | 74.415 | 32.364 | 426 | 185 | 35 | 15 | 562 | 15 | (RI) Recirculate: Induced Draft |  | RI | Closed | Fresh | Surface | Kankakee River | Kankakee River | OP | 10 | 1979 | 10 | 1979 | OP | 10 | 1979 | 10 | 1979 | OP | 10 | 1979 | 10 | 1979 | N | SUB | ST | N/A | Electric Utility | 1 | 1 | 1 | 1 | Simple
13756 | IN | 6085 | R M Schahfer | 2015 | 9 | 15 | 15 | 15 | Conventional Steam Coal | 472 | 254520 | 230952 | [6 empty] | 2768790 | 2768790 |  |  | 2765066 | 3724 |  |  |  |  | 110.913 | 59.152 | 480 | 256 | 40 | 21 | 720 | 15 | (RI) Recirculate: Induced Draft |  | RI | Closed | Fresh | Surface | Kankakee River | Kankakee River | OP | 10 | 1979 | 10 | 1979 | OP | 10 | 1979 | 10 | 1979 | OP | 10 | 1979 | 10 | 1979 | N | SUB | ST | N/A | Electric Utility | 1 | 1 | 1 | 1 | Simple
13756 | IN | 6085 | R M Schahfer | 2015 | 10 | 15 | 15 | 15 | Conventional Steam Coal | 472 | 254200 | 234670 | [6 empty] | 2708913 | 2708913 |  |  | 2700096 | 8818 |  |  |  |  | 77.014 | 37.515 | 328 | 160 | 28 | 14 | 744 | 15 | (RI) Recirculate: Induced Draft |  | RI | Closed | Fresh | Surface | Kankakee River | Kankakee River | OP | 10 | 1979 | 10 | 1979 | OP | 10 | 1979 | 10 | 1979 | OP | 10 | 1979 | 10 | 1979 | N | SUB | ST | N/A | Electric Utility | 1 | 1 | 1 | 1 | Simple
13756 | IN | 6085 | R M Schahfer | 2015 | 11 | 15 | 15 | 15 | Conventional Steam Coal | 472 | 228340 | 212125 | [6 empty] | 2436326 | 2436326 |  |  | 2427803 | 8524 |  |  |  |  | 54.984 | 2.823 | 259 | 13 | 23 | 1 | 720 | 15 | (RI) Recirculate: Induced Draft |  | RI | Closed | Fresh | Surface | Kankakee River | Kankakee River | OP | 10 | 1979 | 10 | 1979 | OP | 10 | 1979 | 10 | 1979 | OP | 10 | 1979 | 10 | 1979 | N | SUB | ST | N/A | Electric Utility | 1 | 1 | 1 | 1 | Simple
13756 | IN | 6085 | R M Schahfer | 2015 | 12 | 15 | 15 | 15 | Conventional Steam Coal | 472 | 21820 | 17457 | [6 empty] | 236313 | 236313 |  |  | 235842 | 472 |  |  |  |  | 0.374 | 0.05 | 21 | 3 | 2 | 0 | 71 | 15 | (RI) Recirculate: Induced Draft |  | RI | Closed | Fresh | Surface | Kankakee River | Kankakee River | OP | 10 | 1979 | 10 | 1979 | OP | 10 | 1979 | 10 | 1979 | OP | 10 | 1979 | 10 | 1979 | N | SUB | ST | N/A | Electric Utility | 1 | 1 | 1 | 1 | Simple
13756 | IN | 6085 | R M Schahfer | 2015 | 1 | 17 | 17 | 17 | Conventional Steam Coal | 361 | 241140 | 212508 | [6 empty] | 2398917 | 2398917 |  |  | 2398838 | 79 |  |  |  |  | 87.712 | 21.742 | 413 | 102 | 37 | 9 | 744 | 15 | (RI) Recirculate: Induced Draft |  | RI | Closed | Fresh | Surface | Kankakee River | Kankakee River | OP | 4 | 1983 | 4 | 1983 | OP | 4 | 1983 | 4 | 1983 | OP | 4 | 1983 | 4 | 1983 | N | BIT | ST | N/A | Electric Utility | 1 | 1 | 1 | 1 | Simple
13756 | IN | 6085 | R M Schahfer | 2015 | 2 | 17 | 17 | 17 | Conventional Steam Coal | 361 | 231360 | 203944 | [6 empty] | 2295662 | 2295662 |  |  | 2295448 | 215 |  |  |  |  | 72.467 | 36.857 | 355 | 181 | 32 | 16 | 672 | 15 | (RI) Recirculate: Induced Draft |  | RI | Closed | Fresh | Surface | Kankakee River | Kankakee River | OP | 4 | 1983 | 4 | 1983 | OP | 4 | 1983 | 4 | 1983 | OP | 4 | 1983 | 4 | 1983 | N | BIT | ST | N/A | Electric Utility | 1 | 1 | 1 | 1 | Simple
13756 | IN | 6085 | R M Schahfer | 2015 | 3 | 17 | 17 | 17 | Conventional Steam Coal | 361 | 238360 | 211077 | [6 empty] | 2409647 | 2409647 |  |  | 2409524 | 123 |  |  |  |  | 68.796 | 11.078 | 326 | 52 | 29 | 5 | 743 | 15 | (RI) Recirculate: Induced Draft |  | RI | Closed | Fresh | Surface | Kankakee River | Kankakee River | OP | 4 | 1983 | 4 | 1983 | OP | 4 | 1983 | 4 | 1983 | OP | 4 | 1983 | 4 | 1983 | N | BIT | ST | N/A | Electric Utility | 1 | 1 | 1 | 1 | Simple
13756 | IN | 6085 | R M Schahfer | 2015 | 4 | 17 | 17 | 17 | Conventional Steam Coal | 361 | 20380 | 14352 | [6 empty] | 208140 | 208140 |  |  | 207876 | 264 |  |  |  |  | 0.178 | 0.547 | 12 | 38 | 1 | 3 | 69 | 15 | (RI) Recirculate: Induced Draft |  | RI | Closed | Fresh | Surface | Kankakee River | Kankakee River | OP | 4 | 1983 | 4 | 1983 | OP | 4 | 1983 | 4 | 1983 | OP | 4 | 1983 | 4 | 1983 | N | BIT | ST | N/A | Electric Utility | 1 | 1 | 1 | 1 | Simple
13756 | IN | 6085 | R M Schahfer | 2015 | 5 | 17 | 17 | 17 | Conventional Steam Coal | 361 | 0 | -3808 | [6 empty] | 22 | 22 |  |  | 0 | 22 |  |  |  |  | 78.588 | 43.18 |  |  | 3647452 | 2004084 | 744 | 15 | (RI) Recirculate: Induced Draft |  | RI | Closed | Fresh | Surface | Kankakee River | Kankakee River | OP | 4 | 1983 | 4 | 1983 | OP | 4 | 1983 | 4 | 1983 | OP | 4 | 1983 | 4 | 1983 | N | BIT | ST | N/A | Electric Utility | 1 | 1 | 1 | 1 | Simple
13756 | IN | 6085 | R M Schahfer | 2015 | 6 | 17 | 17 | 17 | Conventional Steam Coal | 361 | 43800 | 33154 | [6 empty] | 456438 | 456438 |  |  | 449715 | 6723 |  |  |  |  | 6.203 | 1.845 | 187 | 56 | 14 | 4 | 181 | 15 | (RI) Recirculate: Induced Draft |  | RI | Closed | Fresh | Surface | Kankakee River | Kankakee River | OP | 4 | 1983 | 4 | 1983 | OP | 4 | 1983 | 4 | 1983 | OP | 4 | 1983 | 4 | 1983 | N | BIT | ST | N/A | Electric Utility | 1 | 1 | 1 | 1 | Simple
13756 | IN | 6085 | R M Schahfer | 2015 | 7 | 17 | 17 | 17 | Conventional Steam Coal | 361 | 207580 | 182101 | [6 empty] | 2083975 | 2083975 |  |  | 2083885 | 90 |  |  |  |  | 144.373 | 74.935 | 793 | 412 | 69 | 36 | 744 | 15 | (RI) Recirculate: Induced Draft |  | RI | Closed | Fresh | Surface | Kankakee River | Kankakee River | OP | 4 | 1983 | 4 | 1983 | OP | 4 | 1983 | 4 | 1983 | OP | 4 | 1983 | 4 | 1983 | N | BIT | ST | N/A | Electric Utility | 1 | 1 | 1 | 1 | Simple
13756 | IN | 6085 | R M Schahfer | 2015 | 8 | 17 | 17 | 17 | Conventional Steam Coal | 361 | 197940 | 172929 | [6 empty] | 2014983 | 2014983 |  |  | 2014738 | 245 |  |  |  |  | 138.707 | 60.326 | 802 | 349 | 69 | 30 | 744 | 15 | (RI) Recirculate: Induced Draft |  | RI | Closed | Fresh | Surface | Kankakee River | Kankakee River | OP | 4 | 1983 | 4 | 1983 | OP | 4 | 1983 | 4 | 1983 | OP | 4 | 1983 | 4 | 1983 | N | BIT | ST | N/A | Electric Utility | 1 | 1 | 1 | 1 | Simple
13756 | IN | 6085 | R M Schahfer | 2015 | 9 | 17 | 17 | 17 | Conventional Steam Coal | 361 | 201010 | 175460 | [6 empty] | 2023361 | 2023361 |  |  | 2023288 | 73 |  |  |  |  | 117.963 | 62.912 | 672 | 359 | 58 | 31 | 720 | 15 | (RI) Recirculate: Induced Draft |  | RI | Closed | Fresh | Surface | Kankakee River | Kankakee River | OP | 4 | 1983 | 4 | 1983 | OP | 4 | 1983 | 4 | 1983 | OP | 4 | 1983 | 4 | 1983 | N | BIT | ST | N/A | Electric Utility | 1 | 1 | 1 | 1 | Simple
13756 | IN | 6085 | R M Schahfer | 2015 | 10 | 17 | 17 | 17 | Conventional Steam Coal | 361 | 50920 | 40061 | [6 empty] | 520414 | 520414 |  |  | 520065 | 348 |  |  |  |  | 6.824 | 3.324 | 170 | 83 | 13 | 6 | 214 | 15 | (RI) Recirculate: Induced Draft |  | RI | Closed | Fresh | Surface | Kankakee River | Kankakee River | OP | 4 | 1983 | 4 | 1983 | OP | 4 | 1983 | 4 | 1983 | OP | 4 | 1983 | 4 | 1983 | N | BIT | ST | N/A | Electric Utility | 1 | 1 | 1 | 1 | Simple
13756 | IN | 6085 | R M Schahfer | 2015 | 11 | 17 | 17 | 17 | Conventional Steam Coal | 361 | 0 | -6818 | [6 empty] | 23 | 23 |  |  | 0 | 23 |  |  |  |  | 0 | 0 |  |  | 0 | 0 | 0 | 15 | (RI) Recirculate: Induced Draft |  | RI | Closed | Fresh | Surface | Kankakee River | Kankakee River | OP | 4 | 1983 | 4 | 1983 | OP | 4 | 1983 | 4 | 1983 | OP | 4 | 1983 | 4 | 1983 | N | BIT | ST | N/A | Electric Utility | 1 | 1 | 1 | 1 | Simple
13756 | IN | 6085 | R M Schahfer | 2015 | 12 | 17 | 17 | 17 | Conventional Steam Coal | 361 | 0 | -7561 | [6 empty] | 3 | 3 |  |  | 0 | 3 |  |  |  |  | 0 | 0 |  |  | 0 | 0 | 0 | 15 | (RI) Recirculate: Induced Draft |  | RI | Closed | Fresh | Surface | Kankakee River | Kankakee River | OP | 4 | 1983 | 4 | 1983 | OP | 4 | 1983 | 4 | 1983 | OP | 4 | 1983 | 4 | 1983 | N | BIT | ST | N/A | Electric Utility | 1 | 1 | 1 | 1 | Simple
13756 | IN | 6085 | R M Schahfer | 2015 | 1 | 18 | 18 | 18 | Conventional Steam Coal | 361 | 248470 | 221266 | [6 empty] | 2453354 | 2453354 |  |  | 2452647 | 708 |  |  |  |  | 68.756 | 17.043 | 311 | 77 | 28 | 7 | 744 | 15 | (RI) Recirculate: Induced Draft |  | RI | Closed | Fresh | Surface | Kankakee River | Kankakee River | OP | 2 | 1986 | 2 | 1986 | OP | 2 | 1986 | 2 | 1986 | OP | 2 | 1986 | 2 | 1986 | N | BIT | ST | N/A | Electric Utility | 1 | 1 | 1 | 1 | Simple
13756 | IN | 6085 | R M Schahfer | 2015 | 2 | 18 | 18 | 18 | Conventional Steam Coal | 361 | 230680 | 205994 | [6 empty] | 2273763 | 2273763 |  |  | 2272947 | 816 |  |  |  |  | 56.642 | 28.808 | 275 | 140 | 25 | 13 | 671 | 15 | (RI) Recirculate: Induced Draft |  | RI | Closed | Fresh | Surface | Kankakee River | Kankakee River | OP | 2 | 1986 | 2 | 1986 | OP | 2 | 1986 | 2 | 1986 | OP | 2 | 1986 | 2 | 1986 | N | BIT | ST | N/A | Electric Utility | 1 | 1 | 1 | 1 | Simple
13756 | IN | 6085 | R M Schahfer | 2015 | 3 | 18 | 18 | 18 | Conventional Steam Coal | 361 | 93150 | 79423 | [6 empty] | 947983 | 947983 |  |  | 939526 | 8457 |  |  |  |  | 7.062 | 1.137 | 89 | 14 | 7 | 1 | 268 | 15 | (RI) Recirculate: Induced Draft |  | RI | Closed | Fresh | Surface | Kankakee River | Kankakee River | OP | 2 | 1986 | 2 | 1986 | OP | 2 | 1986 | 2 | 1986 | OP | 2 | 1986 | 2 | 1986 | N | BIT | ST | N/A | Electric Utility | 1 | 1 | 1 | 1 | Simple
13756 | IN | 6085 | R M Schahfer | 2015 | 4 | 18 | 18 | 18 | Conventional Steam Coal | 361 | 214070 | 192001 | [6 empty] | 2157067 | 2157067 |  |  | 2157056 | 11 |  |  |  |  | 60.961 | 46.462 | 318 | 242 | 28 | 22 | 720 | 15 | (RI) Recirculate: Induced Draft |  | RI | Closed | Fresh | Surface | Kankakee River | Kankakee River | OP | 2 | 1986 | 2 | 1986 | OP | 2 | 1986 | 2 | 1986 | OP | 2 | 1986 | 2 | 1986 | N | BIT | ST | N/A | Electric Utility | 1 | 1 | 1 | 1 | Simple
13756 | IN | 6085 | R M Schahfer | 2015 | 5 | 18 | 18 | 18 | Conventional Steam Coal | 361 | 181430 | 159839 | [6 empty] | 1812446 | 1812446 |  |  | 1808842 | 3604 |  |  |  |  | 41.769 | 22.95 | 261 | 144 | 23 | 13 | 612 | 15 | (RI) Recirculate: Induced Draft |  | RI | Closed | Fresh | Surface | Kankakee River | Kankakee River | OP | 2 | 1986 | 2 | 1986 | OP | 2 | 1986 | 2 | 1986 | OP | 2 | 1986 | 2 | 1986 | N | BIT | ST | N/A | Electric Utility | 1 | 1 | 1 | 1 | Simple
13756 | IN | 6085 | R M Schahfer | 2015 | 6 | 18 | 18 | 18 | Conventional Steam Coal | 361 | 165110 | 144993 | [6 empty] | 1664461 | 1664461 |  |  | 1661705 | 2756 |  |  |  |  | 52.891 | 15.729 | 365 | 108 | 32 | 9 | 599 | 15 | (RI) Recirculate: Induced Draft |  | RI | Closed | Fresh | Surface | Kankakee River | Kankakee River | OP | 2 | 1986 | 2 | 1986 | OP | 2 | 1986 | 2 | 1986 | OP | 2 | 1986 | 2 | 1986 | N | BIT | ST | N/A | Electric Utility | 1 | 1 | 1 | 1 | Simple
13756 | IN | 6085 | R M Schahfer | 2015 | 7 | 18 | 18 | 18 | Conventional Steam Coal | 361 | 172940 | 149562 | [6 empty] | 1612797 | 1612797 |  |  | 1605979 | 6817 |  |  |  |  | 83.79 | 43.49 | 560 | 291 | 52 | 27 | 640 | 15 | (RI) Recirculate: Induced Draft |  | RI | Closed | Fresh | Surface | Kankakee River | Kankakee River | OP | 2 | 1986 | 2 | 1986 | OP | 2 | 1986 | 2 | 1986 | OP | 2 | 1986 | 2 | 1986 | N | BIT | ST | N/A | Electric Utility | 1 | 1 | 1 | 1 | Simple
13756 | IN | 6085 | R M Schahfer | 2015 | 8 | 18 | 18 | 18 | Conventional Steam Coal | 361 | 168310 | 145410 | [6 empty] | 1687956 | 1687956 |  |  | 1683739 | 4217 |  |  |  |  | 77.834 | 33.851 | 535 | 233 | 46 | 20 | 629 | 15 | (RI) Recirculate: Induced Draft |  | RI | Closed | Fresh | Surface | Kankakee River | Kankakee River | OP | 2 | 1986 | 2 | 1986 | OP | 2 | 1986 | 2 | 1986 | OP | 2 | 1986 | 2 | 1986 | N | BIT | ST | N/A | Electric Utility | 1 | 1 | 1 | 1 | Simple
13756 | IN | 6085 | R M Schahfer | 2015 | 9 | 18 | 18 | 18 | Conventional Steam Coal | 361 | 170550 | 149147 | [6 empty] | 1716550 | 1716550 |  |  | 1715895 | 655 |  |  |  |  | 63.9 | 34.079 | 428 | 228 | 37 | 20 | 598 | 15 | (RI) Recirculate: Induced Draft |  | RI | Closed | Fresh | Surface | Kankakee River | Kankakee River | OP | 2 | 1986 | 2 | 1986 | OP | 2 | 1986 | 2 | 1986 | OP | 2 | 1986 | 2 | 1986 | N | BIT | ST | N/A | Electric Utility | 1 | 1 | 1 | 1 | Simple
13756 | IN | 6085 | R M Schahfer | 2015 | 10 | 18 | 18 | 18 | Conventional Steam Coal | 361 | 115610 | 101196 | [6 empty] | 1171219 | 1171219 |  |  | 1166346 | 4873 |  |  |  |  | 20.459 | 9.966 | 202 | 98 | 17 | 9 | 419 | 15 | (RI) Recirculate: Induced Draft |  | RI | Closed | Fresh | Surface | Kankakee River | Kankakee River | OP | 2 | 1986 | 2 | 1986 | OP | 2 | 1986 | 2 | 1986 | OP | 2 | 1986 | 2 | 1986 | N | BIT | ST | N/A | Electric Utility | 1 | 1 | 1 | 1 | Simple
13756 | IN | 6085 | R M Schahfer | 2015 | 11 | 18 | 18 | 18 | Conventional Steam Coal | 361 | 111050 | 95837 | [6 empty] | 1142662 | 1142662 |  |  | 1132672 | 9989 |  |  |  |  | 19.138 | 0.982 | 200 | 10 | 17 | 1 | 465 | 15 | (RI) Recirculate: Induced Draft |  | RI | Closed | Fresh | Surface | Kankakee River | Kankakee River | OP | 2 | 1986 | 2 | 1986 | OP | 2 | 1986 | 2 | 1986 | OP | 2 | 1986 | 2 | 1986 | N | BIT | ST | N/A | Electric Utility | 1 | 1 | 1 | 1 | Simple
13756 | IN | 6085 | R M Schahfer | 2015 | 12 | 18 | 18 | 18 | Conventional Steam Coal | 361 | 163910 | 147946 | [6 empty] | 1684801 | 1684801 |  |  | 1684773 | 28 |  |  |  |  | 33.913 | 4.57 | 229 | 31 | 20 | 3 | 744 | 15 | (RI) Recirculate: Induced Draft |  | RI | Closed | Fresh | Surface | Kankakee River | Kankakee River | OP | 2 | 1986 | 2 | 1986 | OP | 2 | 1986 | 2 | 1986 | OP | 2 | 1986 | 2 | 1986 | N | BIT | ST | N/A | Electric Utility | 1 | 1 | 1 | 1 | Simple
13781 | MN | 6090 | Sherburne County | 2015 | 1 | 1 | 1 | 1 | Conventional Steam Coal | 680 | 405350 | 371677 | [6 empty] | 3925099 | 3925099 |  |  | 3925099 |  | 0 |  |  |  | 472.24 | 337.06 | 1271 | 907 | 120 | 86 | 744 | 6 | (RI) Recirculate: Induced Draft |  | RI | Closed | Fresh | Surface | Mississippi River | Mississippi River | OP | 4 | 1976 | 4 | 1976 | OP | 5 | 1987 | 5 | 1987 | OP | 5 | 1976 | 5 | 1976 | Y | SUB | ST | N/A | Electric Utility | 1 | 1 | 1 | 1 | Simple
13781 | MN | 6090 | Sherburne County | 2015 | 2 | 1 | 1 | 1 | Conventional Steam Coal | 680 | 259570 | 236637 | [6 empty] | 2511966 | 2511966 |  |  | 2511571 |  | 395 |  |  |  | 398.5 | 286.94 | 1684 | 1213 | 159 | 114 | 456 | 6 | (RI) Recirculate: Induced Draft |  | RI | Closed | Fresh | Surface | Mississippi River | Mississippi River | OP | 4 | 1976 | 4 | 1976 | OP | 5 | 1987 | 5 | 1987 | OP | 5 | 1976 | 5 | 1976 | Y | SUB | ST | N/A | Electric Utility | 1 | 1 | 1 | 1 | Simple
13781 | MN | 6090 | Sherburne County | 2015 | 3 | 1 | 1 | 1 | Conventional Steam Coal | 680 | 0 | 0 | [6 empty] | 0 | 0 |  |  | 0 |  | 0 |  |  |  | 344.48 | 267.1 |  |  |  |  | 0 | 6 | (RI) Recirculate: Induced Draft |  | RI | Closed | Fresh | Surface | Mississippi River | Mississippi River | OP | 4 | 1976 | 4 | 1976 | OP | 5 | 1987 | 5 | 1987 | OP | 5 | 1976 | 5 | 1976 | Y | SUB | ST | N/A | Electric Utility | 1 | 1 | 1 | 1 | Simple
13781 | MN | 6090 | Sherburne County | 2015 | 4 | 1 | 1 | 1 | Conventional Steam Coal | 680 | 0 | 0 | [6 empty] | 0 | 0 |  |  | 0 |  | 0 |  |  |  | 434.15 | 352.7 |  |  |  |  | 0 | 6 | (RI) Recirculate: Induced Draft |  | RI | Closed | Fresh | Surface | Mississippi River | Mississippi River | OP | 4 | 1976 | 4 | 1976 | OP | 5 | 1987 | 5 | 1987 | OP | 5 | 1976 | 5 | 1976 | Y | SUB | ST | N/A | Electric Utility | 1 | 1 | 1 | 1 | Simple
13781 | MN | 6090 | Sherburne County | 2015 | 5 | 1 | 1 | 1 | Conventional Steam Coal | 680 | 237270 | 209801 | [6 empty] | 2277775 | 2277775 |  |  | 2256422 |  | 21353 |  |  |  | 566.33 | 469.6 | 2699 | 2238 | 249 | 206 | 571 | 6 | (RI) Recirculate: Induced Draft |  | RI | Closed | Fresh | Surface | Mississippi River | Mississippi River | OP | 4 | 1976 | 4 | 1976 | OP | 5 | 1987 | 5 | 1987 | OP | 5 | 1976 | 5 | 1976 | Y | SUB | ST | N/A | Electric Utility | 1 | 1 | 1 | 1 | Simple
13781 | MN | 6090 | Sherburne County | 2015 | 6 | 1 | 1 | 1 | Conventional Steam Coal | 680 | 399580 | 366271 | [6 empty] | 3851923 | 3851923 |  |  | 3851894 |  | 29 |  |  |  | 618.46 | 508.63 | 1689 | 1389 | 161 | 132 | 720 | 6 | (RI) Recirculate: Induced Draft |  | RI | Closed | Fresh | Surface | Mississippi River | Mississippi River | OP | 4 | 1976 | 4 | 1976 | OP | 5 | 1987 | 5 | 1987 | OP | 5 | 1976 | 5 | 1976 | Y | SUB | ST | N/A | Electric Utility | 1 | 1 | 1 | 1 | Simple
13781 | MN | 6090 | Sherburne County | 2015 | 7 | 1 | 1 | 1 | Conventional Steam Coal | 680 | 446170 | 410441 | [6 empty] | 4240785 | 4240785 |  |  | 4240780 |  | 6 |  |  |  | 816.31 | 687.39 | 1989 | 1675 | 192 | 162 | 744 | 6 | (RI) Recirculate: Induced Draft |  | RI | Closed | Fresh | Surface | Mississippi River | Mississippi River | OP | 4 | 1976 | 4 | 1976 | OP | 5 | 1987 | 5 | 1987 | OP | 5 | 1976 | 5 | 1976 | Y | SUB | ST | N/A | Electric Utility | 1 | 1 | 1 | 1 | Simple
13781 | MN | 6090 | Sherburne County | 2015 | 8 | 1 | 1 | 1 | Conventional Steam Coal | 680 | 439070 | 403480 | [6 empty] | 4121104 | 4121104 |  |  | 4121011 |  | 93 |  |  |  | 775.06 | 641.72 | 1921 | 1590 | 188 | 156 | 744 | 6 | (RI) Recirculate: Induced Draft |  | RI | Closed | Fresh | Surface | Mississippi River | Mississippi River | OP | 4 | 1976 | 4 | 1976 | OP | 5 | 1987 | 5 | 1987 | OP | 5 | 1976 | 5 | 1976 | Y | SUB | ST | N/A | Electric Utility | 1 | 1 | 1 | 1 | Simple
13781 | MN | 6090 | Sherburne County | 2015 | 9 | 1 | 1 | 1 | Conventional Steam Coal | 680 | 301310 | 274554 | [6 empty] | 2875483 | 2875483 |  |  | 2868402 |  | 7081 |  |  |  | 619.3 | 513.59 | 2256 | 1871 | 215 | 179 | 549 | 6 | (RI) Recirculate: Induced Draft |  | RI | Closed | Fresh | Surface | Mississippi River | Mississippi River | OP | 4 | 1976 | 4 | 1976 | OP | 5 | 1987 | 5 | 1987 | OP | 5 | 1976 | 5 | 1976 | Y | SUB | ST | N/A | Electric Utility | 1 | 1 | 1 | 1 | Simple
13781 | MN | 6090 | Sherburne County | 2015 | 10 | 1 | 1 | 1 | Conventional Steam Coal | 680 | 300190 | 269979 | [6 empty] | 2928450 | 2928450 |  |  | 2924979 |  | 3471 |  |  |  | 572.26 | 460.72 | 2120 | 1707 | 195 | 157 | 660 | 6 | (RI) Recirculate: Induced Draft |  | RI | Closed | Fresh | Surface | Mississippi River | Mississippi River | OP | 4 | 1976 | 4 | 1976 | OP | 5 | 1987 | 5 | 1987 | OP | 5 | 1976 | 5 | 1976 | Y | SUB | ST | N/A | Electric Utility | 1 | 1 | 1 | 1 | Simple
13781 | MN | 6090 | Sherburne County | 2015 | 11 | 1 | 1 | 1 | Conventional Steam Coal | 680 | 345560 | 313571 | [6 empty] | 3283177 | 3283177 |  |  | 3283020 |  | 157 |  |  |  | 452.71 | 365.49 | 1444 | 1166 | 138 | 111 | 720 | 6 | (RI) Recirculate: Induced Draft |  | RI | Closed | Fresh | Surface | Mississippi River | Mississippi River | OP | 4 | 1976 | 4 | 1976 | OP | 5 | 1987 | 5 | 1987 | OP | 5 | 1976 | 5 | 1976 | Y | SUB | ST | N/A | Electric Utility | 1 | 1 | 1 | 1 | Simple
13781 | MN | 6090 | Sherburne County | 2015 | 12 | 1 | 1 | 1 | Conventional Steam Coal | 680 | 367830 | 334780 | [6 empty] | 3557162 | 3557162 |  |  | 3557086 |  | 75 |  |  |  | 429.07 | 342.38 | 1282 | 1023 | 121 | 96 | 744 | 6 | (RI) Recirculate: Induced Draft |  | RI | Closed | Fresh | Surface | Mississippi River | Mississippi River | OP | 4 | 1976 | 4 | 1976 | OP | 5 | 1987 | 5 | 1987 | OP | 5 | 1976 | 5 | 1976 | Y | SUB | ST | N/A | Electric Utility | 1 | 1 | 1 | 1 | Simple
13781 | MN | 6090 | Sherburne County | 2015 | 1 | 2 | 2 | 2 | Conventional Steam Coal | 682 | 397060 | 363927 | [6 empty] | 3930197 | 3930197 |  |  | 3930139 |  | 58 | [9 empty] | 744 | 6 | (RI) Recirculate: Induced Draft |  | RI | Closed | Fresh | Surface | Mississippi River | Mississippi River | OP | 3 | 1977 | 3 | 1977 | OP | 4 | 1977 | 4 | 1977 | OP | 4 | 1977 | 4 | 1977 | Y | SUB | ST | N/A | Electric Utility | 1 | 1 | 1 | 1 | Simple
13781 | MN | 6090 | Sherburne County | 2015 | 2 | 2 | 2 | 2 | Conventional Steam Coal | 682 | 400150 | 370860 | [6 empty] | 3979483 | 3979483 |  |  | 3979454 |  | 29 | [9 empty] | 672 | 6 | (RI) Recirculate: Induced Draft |  | RI | Closed | Fresh | Surface | Mississippi River | Mississippi River | OP | 3 | 1977 | 3 | 1977 | OP | 4 | 1977 | 4 | 1977 | OP | 4 | 1977 | 4 | 1977 | Y | SUB | ST | N/A | Electric Utility | 1 | 1 | 1 | 1 | Simple
13781 | MN | 6090 | Sherburne County | 2015 | 3 | 2 | 2 | 2 | Conventional Steam Coal | 682 | 374200 | 340309 | [6 empty] | 3775244 | 3775244 |  |  | 3773700 |  | 1544 | [9 empty] | 744 | 6 | (RI) Recirculate: Induced Draft |  | RI | Closed | Fresh | Surface | Mississippi River | Mississippi River | OP | 3 | 1977 | 3 | 1977 | OP | 4 | 1977 | 4 | 1977 | OP | 4 | 1977 | 4 | 1977 | Y | SUB | ST | N/A | Electric Utility | 1 | 1 | 1 | 1 | Simple
13781 | MN | 6090 | Sherburne County | 2015 | 4 | 2 | 2 | 2 | Conventional Steam Coal | 682 | 389060 | 356877 | [6 empty] | 3886835 | 3886835 |  |  | 3886301 |  | 534 | [9 empty] | 720 | 6 | (RI) Recirculate: Induced Draft |  | RI | Closed | Fresh | Surface | Mississippi River | Mississippi River | OP | 3 | 1977 | 3 | 1977 | OP | 4 | 1977 | 4 | 1977 | OP | 4 | 1977 | 4 | 1977 | Y | SUB | ST | N/A | Electric Utility | 1 | 1 | 1 | 1 | Simple
13781 | MN | 6090 | Sherburne County | 2015 | 5 | 2 | 2 | 2 | Conventional Steam Coal | 682 | 377420 | 344278 | [6 empty] | 3688661 | 3688661 |  |  | 3685033 |  | 3628 | [9 empty] | 744 | 6 | (RI) Recirculate: Induced Draft |  | RI | Closed | Fresh | Surface | Mississippi River | Mississippi River | OP | 3 | 1977 | 3 | 1977 | OP | 4 | 1977 | 4 | 1977 | OP | 4 | 1977 | 4 | 1977 | Y | SUB | ST | N/A | Electric Utility | 1 | 1 | 1 | 1 | Simple
13781 | MN | 6090 | Sherburne County | 2015 | 6 | 2 | 2 | 2 | Conventional Steam Coal | 682 | 400260 | 368249 | [6 empty] | 3960900 | 3960900 |  |  | 3959658 |  | 1242 | [9 empty] | 719 | 6 | (RI) Recirculate: Induced Draft |  | RI | Closed | Fresh | Surface | Mississippi River | Mississippi River | OP | 3 | 1977 | 3 | 1977 | OP | 4 | 1977 | 4 | 1977 | OP | 4 | 1977 | 4 | 1977 | Y | SUB | ST | N/A | Electric Utility | 1 | 1 | 1 | 1 | Simple
13781 | MN | 6090 | Sherburne County | 2015 | 7 | 2 | 2 | 2 | Conventional Steam Coal | 682 | 439210 | 405459 | [6 empty] | 4293536 | 4293536 |  |  | 4293466 |  | 70 | [9 empty] | 744 | 6 | (RI) Recirculate: Induced Draft |  | RI | Closed | Fresh | Surface | Mississippi River | Mississippi River | OP | 3 | 1977 | 3 | 1977 | OP | 4 | 1977 | 4 | 1977 | OP | 4 | 1977 | 4 | 1977 | Y | SUB | ST | N/A | Electric Utility | 1 | 1 | 1 | 1 | Simple
13781 | MN | 6090 | Sherburne County | 2015 | 8 | 2 | 2 | 2 | Conventional Steam Coal | 682 | 417050 | 383864 | [6 empty] | 4077325 | 4077325 |  |  | 4074998 |  | 2327 | [9 empty] | 743 | 6 | (RI) Recirculate: Induced Draft |  | RI | Closed | Fresh | Surface | Mississippi River | Mississippi River | OP | 3 | 1977 | 3 | 1977 | OP | 4 | 1977 | 4 | 1977 | OP | 4 | 1977 | 4 | 1977 | Y | SUB | ST | N/A | Electric Utility | 1 | 1 | 1 | 1 | Simple
13781 | MN | 6090 | Sherburne County | 2015 | 9 | 2 | 2 | 2 | Conventional Steam Coal | 682 | 301060 | 275602 | [6 empty] | 3010604 | 3010604 |  |  | 3005433 |  | 5171 | [9 empty] | 538 | 6 | (RI) Recirculate: Induced Draft |  | RI | Closed | Fresh | Surface | Mississippi River | Mississippi River | OP | 3 | 1977 | 3 | 1977 | OP | 4 | 1977 | 4 | 1977 | OP | 4 | 1977 | 4 | 1977 | Y | SUB | ST | N/A | Electric Utility | 1 | 1 | 1 | 1 | Simple
13781 | MN | 6090 | Sherburne County | 2015 | 10 | 2 | 2 | 2 | Conventional Steam Coal | 682 | 356970 | 325126 | [6 empty] | 3504222 | 3504222 |  |  | 3501448 |  | 2774 | [9 empty] | 744 | 6 | (RI) Recirculate: Induced Draft |  | RI | Closed | Fresh | Surface | Mississippi River | Mississippi River | OP | 3 | 1977 | 3 | 1977 | OP | 4 | 1977 | 4 | 1977 | OP | 4 | 1977 | 4 | 1977 | Y | SUB | ST | N/A | Electric Utility | 1 | 1 | 1 | 1 | Simple
13781 | MN | 6090 | Sherburne County | 2015 | 11 | 2 | 2 | 2 | Conventional Steam Coal | 682 | 236660 | 212299 | [6 empty] | 2188814 | 2188814 |  |  | 2179643 |  | 9170 | [9 empty] | 506 | 6 | (RI) Recirculate: Induced Draft |  | RI | Closed | Fresh | Surface | Mississippi River | Mississippi River | OP | 3 | 1977 | 3 | 1977 | OP | 4 | 1977 | 4 | 1977 | OP | 4 | 1977 | 4 | 1977 | Y | SUB | ST | N/A | Electric Utility | 1 | 1 | 1 | 1 | Simple
13781 | MN | 6090 | Sherburne County | 2015 | 12 | 2 | 2 | 2 | Conventional Steam Coal | 682 | 239700 | 214148 | [6 empty] | 2296111 | 2296111 |  |  | 2289408 |  | 6704 | [9 empty] | 590 | 6 | (RI) Recirculate: Induced Draft |  | RI | Closed | Fresh | Surface | Mississippi River | Mississippi River | OP | 3 | 1977 | 3 | 1977 | OP | 4 | 1977 | 4 | 1977 | OP | 4 | 1977 | 4 | 1977 | Y | SUB | ST | N/A | Electric Utility | 1 | 1 | 1 | 1 | Simple
13781 | MN | 6090 | Sherburne County | 2015 | 1 | 3 | 3 | 3 | Conventional Steam Coal | 876 | 477810 | 449157 | [6 empty] | 4514824 | 4514824 |  |  | 4509560 |  | 5264 | [9 empty] | 744 | 6 | (RI) Recirculate: Induced Draft |  | RI | Closed | Fresh | Surface | Mississippi River | Mississippi River | OP | 10 | 1987 | 10 | 1987 | OP | 5 | 1987 | 5 | 1987 | OP | 11 | 1987 | 11 | 1987 | N | SUB | ST | N/A | Electric Utility | 1 | 1 | 1 | 1 | Simple
13781 | MN | 6090 | Sherburne County | 2015 | 2 | 3 | 3 | 3 | Conventional Steam Coal | 876 | 431170 | 405164 | [6 empty] | 4059832 | 4059832 |  |  | 4056373 |  | 3459 | [9 empty] | 672 | 6 | (RI) Recirculate: Induced Draft |  | RI | Closed | Fresh | Surface | Mississippi River | Mississippi River | OP | 10 | 1987 | 10 | 1987 | OP | 5 | 1987 | 5 | 1987 | OP | 11 | 1987 | 11 | 1987 | N | SUB | ST | N/A | Electric Utility | 1 | 1 | 1 | 1 | Simple
13781 | MN | 6090 | Sherburne County | 2015 | 3 | 3 | 3 | 3 | Conventional Steam Coal | 876 | 443820 | 416530 | [6 empty] | 4225211 | 4225211 |  |  | 4220608 |  | 4603 | [9 empty] | 744 | 6 | (RI) Recirculate: Induced Draft |  | RI | Closed | Fresh | Surface | Mississippi River | Mississippi River | OP | 10 | 1987 | 10 | 1987 | OP | 5 | 1987 | 5 | 1987 | OP | 11 | 1987 | 11 | 1987 | N | SUB | ST | N/A | Electric Utility | 1 | 1 | 1 | 1 | Simple
13781 | MN | 6090 | Sherburne County | 2015 | 4 | 3 | 3 | 3 | Conventional Steam Coal | 876 | 435950 | 409289 | [6 empty] | 4171256 | 4171256 |  |  | 4166769 |  | 4486 | [9 empty] | 720 | 6 | (RI) Recirculate: Induced Draft |  | RI | Closed | Fresh | Surface | Mississippi River | Mississippi River | OP | 10 | 1987 | 10 | 1987 | OP | 5 | 1987 | 5 | 1987 | OP | 11 | 1987 | 11 | 1987 | N | SUB | ST | N/A | Electric Utility | 1 | 1 | 1 | 1 | Simple
13781 | MN | 6090 | Sherburne County | 2015 | 5 | 3 | 3 | 3 | Conventional Steam Coal | 876 | 463070 | 434579 | [6 empty] | 4397383 | 4397383 |  |  | 4390279 |  | 7104 | [9 empty] | 742 | 6 | (RI) Recirculate: Induced Draft |  | RI | Closed | Fresh | Surface | Mississippi River | Mississippi River | OP | 10 | 1987 | 10 | 1987 | OP | 5 | 1987 | 5 | 1987 | OP | 11 | 1987 | 11 | 1987 | N | SUB | ST | N/A | Electric Utility | 1 | 1 | 1 | 1 | Simple
13781 | MN | 6090 | Sherburne County | 2015 | 6 | 3 | 3 | 3 | Conventional Steam Coal | 876 | 410660 | 384055 | [6 empty] | 3972749 | 3972749 |  |  | 3963898 |  | 8851 | [9 empty] | 625 | 6 | (RI) Recirculate: Induced Draft |  | RI | Closed | Fresh | Surface | Mississippi River | Mississippi River | OP | 10 | 1987 | 10 | 1987 | OP | 5 | 1987 | 5 | 1987 | OP | 11 | 1987 | 11 | 1987 | N | SUB | ST | N/A | Electric Utility | 1 | 1 | 1 | 1 | Simple
13781 | MN | 6090 | Sherburne County | 2015 | 7 | 3 | 3 | 3 | Conventional Steam Coal | 876 | 529420 | 497363 | [6 empty] | 4854771 | 4854771 |  |  | 4850569 |  | 4202 | [9 empty] | 744 | 6 | (RI) Recirculate: Induced Draft |  | RI | Closed | Fresh | Surface | Mississippi River | Mississippi River | OP | 10 | 1987 | 10 | 1987 | OP | 5 | 1987 | 5 | 1987 | OP | 11 | 1987 | 11 | 1987 | N | SUB | ST | N/A | Electric Utility | 1 | 1 | 1 | 1 | Simple
13781 | MN | 6090 | Sherburne County | 2015 | 8 | 3 | 3 | 3 | Conventional Steam Coal | 876 | 478270 | 448247 | [6 empty] | 4575780 | 4575780 |  |  | 4571329 |  | 4452 | [9 empty] | 744 | 6 | (RI) Recirculate: Induced Draft |  | RI | Closed | Fresh | Surface | Mississippi River | Mississippi River | OP | 10 | 1987 | 10 | 1987 | OP | 5 | 1987 | 5 | 1987 | OP | 11 | 1987 | 11 | 1987 | N | SUB | ST | N/A | Electric Utility | 1 | 1 | 1 | 1 | Simple
13781 | MN | 6090 | Sherburne County | 2015 | 9 | 3 | 3 | 3 | Conventional Steam Coal | 876 | 445580 | 417355 | [6 empty] | 4336439 | 4336439 |  |  | 4325103 |  | 11335 | [9 empty] | 716 | 6 | (RI) Recirculate: Induced Draft |  | RI | Closed | Fresh | Surface | Mississippi River | Mississippi River | OP | 10 | 1987 | 10 | 1987 | OP | 5 | 1987 | 5 | 1987 | OP | 11 | 1987 | 11 | 1987 | N | SUB | ST | N/A | Electric Utility | 1 | 1 | 1 | 1 | Simple
13781 | MN | 6090 | Sherburne County | 2015 | 10 | 3 | 3 | 3 | Conventional Steam Coal | 876 | 445180 | 417729 | [6 empty] | 4260074 | 4260074 |  |  | 4255100 |  | 4974 | [9 empty] | 744 | 6 | (RI) Recirculate: Induced Draft |  | RI | Closed | Fresh | Surface | Mississippi River | Mississippi River | OP | 10 | 1987 | 10 | 1987 | OP | 5 | 1987 | 5 | 1987 | OP | 11 | 1987 | 11 | 1987 | N | SUB | ST | N/A | Electric Utility | 1 | 1 | 1 | 1 | Simple
13781 | MN | 6090 | Sherburne County | 2015 | 11 | 3 | 3 | 3 | Conventional Steam Coal | 876 | 403410 | 377774 | [6 empty] | 3787919 | 3787919 |  |  | 3784106 |  | 3813 | [9 empty] | 720 | 6 | (RI) Recirculate: Induced Draft |  | RI | Closed | Fresh | Surface | Mississippi River | Mississippi River | OP | 10 | 1987 | 10 | 1987 | OP | 5 | 1987 | 5 | 1987 | OP | 11 | 1987 | 11 | 1987 | N | SUB | ST | N/A | Electric Utility | 1 | 1 | 1 | 1 | Simple
13781 | MN | 6090 | Sherburne County | 2015 | 12 | 3 | 3 | 3 | Conventional Steam Coal | 876 | 375910 | 350719 | [6 empty] | 3564260 | 3564260 |  |  | 3560313 |  | 3947 | [9 empty] | 744 | 6 | (RI) Recirculate: Induced Draft |  | RI | Closed | Fresh | Surface | Mississippi River | Mississippi River | OP | 10 | 1987 | 10 | 1987 | OP | 5 | 1987 | 5 | 1987 | OP | 11 | 1987 | 11 | 1987 | N | SUB | ST | N/A | Electric Utility | 1 | 1 | 1 | 1 | Simple
6526 | PA | 6094 | FirstEnergy Bruce Mansfield | 2015 | 1 | 1 | 1 | 1 | Conventional Steam Coal | 830 | 462565 | 418500 | [6 empty] | 4216648 | 4216648 |  |  | 4207231 |  | 9418 |  |  |  | 416.818 | 335.846 | 996 | 802 | 99 | 80 | 623 | 15 | (RN) Recirculate: Natural Draft |  | RN | Closed | Fresh | Surface | Ohio River | OHIO RIVER | OP | 4 | 1976 | 4 | 1976 | OP | 4 | 1976 | 4 | 1976 | OP | 4 | 1976 | 4 | 1976 | N | BIT | ST | N/A | IPP Non-CHP | 1 | 1 | 1 | 1 | Simple
6526 | PA | 6094 | FirstEnergy Bruce Mansfield | 2015 | 2 | 1 | 1 | 1 | Conventional Steam Coal | 830 | 407968 | 368885 | [6 empty] | 3732210 | 3732210 |  |  | 3717784 |  | 14425 |  |  |  | 371.609 | 296.794 | 1007 | 805 | 100 | 80 | 561 | 15 | (RN) Recirculate: Natural Draft |  | RN | Closed | Fresh | Surface | Ohio River | OHIO RIVER | OP | 4 | 1976 | 4 | 1976 | OP | 4 | 1976 | 4 | 1976 | OP | 4 | 1976 | 4 | 1976 | N | BIT | ST | N/A | IPP Non-CHP | 1 | 1 | 1 | 1 | Simple
6526 | PA | 6094 | FirstEnergy Bruce Mansfield | 2015 | 3 | 1 | 1 | 1 | Conventional Steam Coal | 830 | 285218 | 251869 | [6 empty] | 2620841 | 2620841 |  |  | 2596757 |  | 24083 |  |  |  | 244.477 | 180.868 | 971 | 718 | 93 | 69 | 426 | 15 | (RN) Recirculate: Natural Draft |  | RN | Closed | Fresh | Surface | Ohio River | OHIO RIVER | OP | 4 | 1976 | 4 | 1976 | OP | 4 | 1976 | 4 | 1976 | OP | 4 | 1976 | 4 | 1976 | N | BIT | ST | N/A | IPP Non-CHP | 1 | 1 | 1 | 1 | Simple
6526 | PA | 6094 | FirstEnergy Bruce Mansfield | 2015 | 4 | 1 | 1 | 1 | Conventional Steam Coal | 830 | 127777 | 114793 | [6 empty] | 1231354 | 1231354 |  |  | 1217990 |  | 13364 |  |  |  | 91.933 | 66.098 | 801 | 576 | 75 | 54 | 192 | 15 | (RN) Recirculate: Natural Draft |  | RN | Closed | Fresh | Surface | Ohio River | OHIO RIVER | OP | 4 | 1976 | 4 | 1976 | OP | 4 | 1976 | 4 | 1976 | OP | 4 | 1976 | 4 | 1976 | N | BIT | ST | N/A | IPP Non-CHP | 1 | 1 | 1 | 1 | Simple
6526 | PA | 6094 | FirstEnergy Bruce Mansfield | 2015 | 5 | 1 | 1 | 1 | Conventional Steam Coal | 830 | 464786 | 418955 | [6 empty] | 4309422 | 4309422 |  |  | 4296721 |  | 12701 |  |  |  | 384.543 | 263.979 | 918 | 630 | 89 | 61 | 744 | 15 | (RN) Recirculate: Natural Draft |  | RN | Closed | Fresh | Surface | Ohio River | OHIO RIVER | OP | 4 | 1976 | 4 | 1976 | OP | 4 | 1976 | 4 | 1976 | OP | 4 | 1976 | 4 | 1976 | N | BIT | ST | N/A | IPP Non-CHP | 1 | 1 | 1 | 1 | Simple
6526 | PA | 6094 | FirstEnergy Bruce Mansfield | 2015 | 6 | 1 | 1 | 1 | Conventional Steam Coal | 830 | 361727 | 322244 | [6 empty] | 3410881 | 3410881 |  |  | 3397417 |  | 13464 |  |  |  | 325.813 | 222.482 | 1011 | 690 | 96 | 65 | 627 | 15 | (RN) Recirculate: Natural Draft |  | RN | Closed | Fresh | Surface | Ohio River | OHIO RIVER | OP | 4 | 1976 | 4 | 1976 | OP | 4 | 1976 | 4 | 1976 | OP | 4 | 1976 | 4 | 1976 | N | BIT | ST | N/A | IPP Non-CHP | 1 | 1 | 1 | 1 | Simple
6526 | PA | 6094 | FirstEnergy Bruce Mansfield | 2015 | 7 | 1 | 1 | 1 | Conventional Steam Coal | 830 | 418826 | 378948 | [6 empty] | 3912694 | 3912694 |  |  | 3876283 |  | 36412 |  |  |  | 336.874 | 224.435 | 889 | 592 | 86 | 57 | 633 | 15 | (RN) Recirculate: Natural Draft |  | RN | Closed | Fresh | Surface | Ohio River | OHIO RIVER | OP | 4 | 1976 | 4 | 1976 | OP | 4 | 1976 | 4 | 1976 | OP | 4 | 1976 | 4 | 1976 | N | BIT | ST | N/A | IPP Non-CHP | 1 | 1 | 1 | 1 | Simple
6526 | PA | 6094 | FirstEnergy Bruce Mansfield | 2015 | 8 | 1 | 1 | 1 | Conventional Steam Coal | 830 | 445185 | 400859 | [6 empty] | 4108768 | 4108768 |  |  | 4096418 |  | 12350 |  |  |  | 369.043 | 260.545 | 921 | 650 | 90 | 63 | 676 | 15 | (RN) Recirculate: Natural Draft |  | RN | Closed | Fresh | Surface | Ohio River | OHIO RIVER | OP | 4 | 1976 | 4 | 1976 | OP | 4 | 1976 | 4 | 1976 | OP | 4 | 1976 | 4 | 1976 | N | BIT | ST | N/A | IPP Non-CHP | 1 | 1 | 1 | 1 | Simple
6526 | PA | 6094 | FirstEnergy Bruce Mansfield | 2015 | 9 | 1 | 1 | 1 | Conventional Steam Coal | 830 | 485869 | 437619 | [6 empty] | 4475227 | 4475227 |  |  | 4461646 |  | 13581 |  |  |  | 511.541 | 280.596 | 1169 | 641 | 114 | 63 | 707 | 15 | (RN) Recirculate: Natural Draft |  | RN | Closed | Fresh | Surface | Ohio River | OHIO RIVER | OP | 4 | 1976 | 4 | 1976 | OP | 4 | 1976 | 4 | 1976 | OP | 4 | 1976 | 4 | 1976 | N | BIT | ST | N/A | IPP Non-CHP | 1 | 1 | 1 | 1 | Simple
6526 | PA | 6094 | FirstEnergy Bruce Mansfield | 2015 | 10 | 1 | 1 | 1 | Conventional Steam Coal | 830 | 522506 | 470409 | [6 empty] | 4779048 | 4779048 |  |  | 4751423 |  | 27625 |  |  |  | 559.536 | 444.551 | 1189 | 945 | 117 | 93 | 744 | 15 | (RN) Recirculate: Natural Draft |  | RN | Closed | Fresh | Surface | Ohio River | OHIO RIVER | OP | 4 | 1976 | 4 | 1976 | OP | 4 | 1976 | 4 | 1976 | OP | 4 | 1976 | 4 | 1976 | N | BIT | ST | N/A | IPP Non-CHP | 1 | 1 | 1 | 1 | Simple
6526 | PA | 6094 | FirstEnergy Bruce Mansfield | 2015 | 11 | 1 | 1 | 1 | Conventional Steam Coal | 830 | 263119 | 234918 | [6 empty] | 2453909 | 2453909 |  |  | 2417558 |  | 36351 |  |  |  | 159.213 | 98.948 | 678 | 421 | 65 | 40 | 410 | 15 | (RN) Recirculate: Natural Draft |  | RN | Closed | Fresh | Surface | Ohio River | OHIO RIVER | OP | 4 | 1976 | 4 | 1976 | OP | 4 | 1976 | 4 | 1976 | OP | 4 | 1976 | 4 | 1976 | N | BIT | ST | N/A | IPP Non-CHP | 1 | 1 | 1 | 1 | Simple
6526 | PA | 6094 | FirstEnergy Bruce Mansfield | 2015 | 12 | 1 | 1 | 1 | Conventional Steam Coal | 830 | 354457 | 319222 | [6 empty] | 3296696 | 3296696 |  |  | 3266813 |  | 29883 |  |  |  | 306.357 | 226.015 | 960 | 708 | 93 | 69 | 544 | 15 | (RN) Recirculate: Natural Draft |  | RN | Closed | Fresh | Surface | Ohio River | OHIO RIVER | OP | 4 | 1976 | 4 | 1976 | OP | 4 | 1976 | 4 | 1976 | OP | 4 | 1976 | 4 | 1976 | N | BIT | ST | N/A | IPP Non-CHP | 1 | 1 | 1 | 1 | Simple
6526 | PA | 6094 | FirstEnergy Bruce Mansfield | 2015 | 1 | 2 | 2 | 2 | Conventional Steam Coal | 830 | 549240 | 502671 | [6 empty] | 4999340 | 4999340 |  |  | 4996094 |  | 3246 |  |  |  | 598.505 | 480.421 | 1191 | 956 | 120 | 96 | 744 | 15 | (RN) Recirculate: Natural Draft |  | RN | Closed | Fresh | Surface | Ohio River | OHIO RIVER | OP | 10 | 1977 | 10 | 1977 | OP | 10 | 1977 | 10 | 1977 | OP | 10 | 1977 | 10 | 1977 | N | BIT | ST | N/A | IPP Non-CHP | 1 | 1 | 1 | 1 | Simple
6526 | PA | 6094 | FirstEnergy Bruce Mansfield | 2015 | 2 | 2 | 2 | 2 | Conventional Steam Coal | 830 | 305059 | 277272 | [6 empty] | 2885501 | 2885501 |  |  | 2839879 |  | 45622 |  |  |  | 288.399 | 227.524 | 1040 | 821 | 100 | 79 | 440 | 15 | (RN) Recirculate: Natural Draft |  | RN | Closed | Fresh | Surface | Ohio River | OHIO RIVER | OP | 10 | 1977 | 10 | 1977 | OP | 10 | 1977 | 10 | 1977 | OP | 10 | 1977 | 10 | 1977 | N | BIT | ST | N/A | IPP Non-CHP | 1 | 1 | 1 | 1 | Simple
6526 | PA | 6094 | FirstEnergy Bruce Mansfield | 2015 | 3 | 2 | 2 | 2 | Conventional Steam Coal | 830 | 394516 | 353988 | [6 empty] | 3627143 | 3627143 |  |  | 3612114 |  | 15029 |  |  |  | 360.682 | 268.546 | 1019 | 759 | 99 | 74 | 577 | 15 | (RN) Recirculate: Natural Draft |  | RN | Closed | Fresh | Surface | Ohio River | OHIO RIVER | OP | 10 | 1977 | 10 | 1977 | OP | 10 | 1977 | 10 | 1977 | OP | 10 | 1977 | 10 | 1977 | N | BIT | ST | N/A | IPP Non-CHP | 1 | 1 | 1 | 1 | Simple
6526 | PA | 6094 | FirstEnergy Bruce Mansfield | 2015 | 4 | 2 | 2 | 2 | Conventional Steam Coal | 830 | 278925 | 253094 | [6 empty] | 2518071 | 2518071 |  |  | 2496128 |  | 21943 |  |  |  | 234.28 | 162.938 | 926 | 644 | 93 | 65 | 408 | 15 | (RN) Recirculate: Natural Draft |  | RN | Closed | Fresh | Surface | Ohio River | OHIO RIVER | OP | 10 | 1977 | 10 | 1977 | OP | 10 | 1977 | 10 | 1977 | OP | 10 | 1977 | 10 | 1977 | N | BIT | ST | N/A | IPP Non-CHP | 1 | 1 | 1 | 1 | Simple
6526 | PA | 6094 | FirstEnergy Bruce Mansfield | 2015 | 5 | 2 | 2 | 2 | Conventional Steam Coal | 830 | 445890 | 403153 | [6 empty] | 4139884 | 4139884 |  |  | 4129645 |  | 10239 |  |  |  | 401.184 | 276.981 | 995 | 687 | 97 | 67 | 682 | 15 | (RN) Recirculate: Natural Draft |  | RN | Closed | Fresh | Surface | Ohio River | OHIO RIVER | OP | 10 | 1977 | 10 | 1977 | OP | 10 | 1977 | 10 | 1977 | OP | 10 | 1977 | 10 | 1977 | N | BIT | ST | N/A | IPP Non-CHP | 1 | 1 | 1 | 1 | Simple
6526 | PA | 6094 | FirstEnergy Bruce Mansfield | 2015 | 6 | 2 | 2 | 2 | Conventional Steam Coal | 830 | 357160 | 321178 | [6 empty] | 3376207 | 3376207 |  |  | 3358498 |  | 17709 |  |  |  | 347.613 | 237.654 | 1082 | 740 | 103 | 70 | 601 | 15 | (RN) Recirculate: Natural Draft |  | RN | Closed | Fresh | Surface | Ohio River | OHIO RIVER | OP | 10 | 1977 | 10 | 1977 | OP | 10 | 1977 | 10 | 1977 | OP | 10 | 1977 | 10 | 1977 | N | BIT | ST | N/A | IPP Non-CHP | 1 | 1 | 1 | 1 | Simple
6526 | PA | 6094 | FirstEnergy Bruce Mansfield | 2015 | 7 | 2 | 2 | 2 | Conventional Steam Coal | 830 | 384570 | 351999 | [6 empty] | 3567723 | 3567723 |  |  | 3544778 |  | 22945 |  |  |  | 330.154 | 243.532 | 938 | 692 | 93 | 68 | 573 | 15 | (RN) Recirculate: Natural Draft |  | RN | Closed | Fresh | Surface | Ohio River | OHIO RIVER | OP | 10 | 1977 | 10 | 1977 | OP | 10 | 1977 | 10 | 1977 | OP | 10 | 1977 | 10 | 1977 | N | BIT | ST | N/A | IPP Non-CHP | 1 | 1 | 1 | 1 | Simple
6526 | PA | 6094 | FirstEnergy Bruce Mansfield | 2015 | 8 | 2 | 2 | 2 | Conventional Steam Coal | 830 | 489217 | 444039 | [6 empty] | 4566052 | 4566052 |  |  | 4554007 |  | 12045 |  |  |  | 400.707 | 347.219 | 902 | 782 | 88 | 76 | 675 | 15 | (RN) Recirculate: Natural Draft |  | RN | Closed | Fresh | Surface | Ohio River | OHIO RIVER | OP | 10 | 1977 | 10 | 1977 | OP | 10 | 1977 | 10 | 1977 | OP | 10 | 1977 | 10 | 1977 | N | BIT | ST | N/A | IPP Non-CHP | 1 | 1 | 1 | 1 | Simple
6526 | PA | 6094 | FirstEnergy Bruce Mansfield | 2015 | 9 | 2 | 2 | 2 | Conventional Steam Coal | 830 | 488573 | 446091 | [6 empty] | 4530762 | 4530762 |  |  | 4523766 |  | 6996 |  |  |  | 479.663 | 414.615 | 1075 | 929 | 106 | 92 | 650 | 15 | (RN) Recirculate: Natural Draft |  | RN | Closed | Fresh | Surface | Ohio River | OHIO RIVER | OP | 10 | 1977 | 10 | 1977 | OP | 10 | 1977 | 10 | 1977 | OP | 10 | 1977 | 10 | 1977 | N | BIT | ST | N/A | IPP Non-CHP | 1 | 1 | 1 | 1 | Simple
6526 | PA | 6094 | FirstEnergy Bruce Mansfield | 2015 | 10 | 2 | 2 | 2 | Conventional Steam Coal | 830 | 476000 | 435120 | [6 empty] | 4265059 | 4265059 |  |  | 4232736 |  | 32322 |  |  |  | 449.075 | 313.018 | 1032 | 719 | 105 | 73 | 645 | 15 | (RN) Recirculate: Natural Draft |  | RN | Closed | Fresh | Surface | Ohio River | OHIO RIVER | OP | 10 | 1977 | 10 | 1977 | OP | 10 | 1977 | 10 | 1977 | OP | 10 | 1977 | 10 | 1977 | N | BIT | ST | N/A | IPP Non-CHP | 1 | 1 | 1 | 1 | Simple
6526 | PA | 6094 | FirstEnergy Bruce Mansfield | 2015 | 11 | 2 | 2 | 2 | Conventional Steam Coal | 830 | 484354 | 439789 | [6 empty] | 4511118 | 4511118 |  |  | 4502263 |  | 8855 |  |  |  | 523 | 445.509 | 1189 | 1013 | 116 | 99 | 720 | 15 | (RN) Recirculate: Natural Draft |  | RN | Closed | Fresh | Surface | Ohio River | OHIO RIVER | OP | 10 | 1977 | 10 | 1977 | OP | 10 | 1977 | 10 | 1977 | OP | 10 | 1977 | 10 | 1977 | N | BIT | ST | N/A | IPP Non-CHP | 1 | 1 | 1 | 1 | Simple
6526 | PA | 6094 | FirstEnergy Bruce Mansfield | 2015 | 12 | 2 | 2 | 2 | Conventional Steam Coal | 830 | 373360 | 338546 | [6 empty] | 3457774 | 3457774 |  |  | 3430489 |  | 27285 |  |  |  | 345.813 | 268.518 | 1021 | 793 | 100 | 78 | 557 | 15 | (RN) Recirculate: Natural Draft |  | RN | Closed | Fresh | Surface | Ohio River | OHIO RIVER | OP | 10 | 1977 | 10 | 1977 | OP | 10 | 1977 | 10 | 1977 | OP | 10 | 1977 | 10 | 1977 | N | BIT | ST | N/A | IPP Non-CHP | 1 | 1 | 1 | 1 | Simple
6526 | PA | 6094 | FirstEnergy Bruce Mansfield | 2015 | 1 | 3 | 3 | 3 | Conventional Steam Coal | 850 | 488773 | 444607 | [6 empty] | 4517134 | 4517134 |  |  | 4501224 |  | 15910 |  |  |  | 473.59 | 358.248 | 1065 | 806 | 105 | 79 | 665 | 15 | (RN) Recirculate: Natural Draft |  | RN | Closed | Fresh | Surface | Ohio River | OHIO RIVER | OP | 9 | 1980 | 9 | 1980 | OP | 9 | 1980 | 9 | 1980 | OP | 9 | 1980 | 9 | 1980 | N | BIT | ST | N/A | IPP Non-CHP | 1 | 1 | 1 | 1 | Simple
6526 | PA | 6094 | FirstEnergy Bruce Mansfield | 2015 | 2 | 3 | 3 | 3 | Conventional Steam Coal | 850 | 460095 | 415269 | [6 empty] | 4178151 | 4178151 |  |  | 4174222 |  | 3929 |  |  |  | 485.464 | 255.634 | 1169 | 616 | 116 | 61 | 672 | 15 | (RN) Recirculate: Natural Draft |  | RN | Closed | Fresh | Surface | Ohio River | OHIO RIVER | OP | 9 | 1980 | 9 | 1980 | OP | 9 | 1980 | 9 | 1980 | OP | 9 | 1980 | 9 | 1980 | N | BIT | ST | N/A | IPP Non-CHP | 1 | 1 | 1 | 1 | Simple
6526 | PA | 6094 | FirstEnergy Bruce Mansfield | 2015 | 3 | 3 | 3 | 3 | Conventional Steam Coal | 850 | 341364 | 293870 | [6 empty] | 3072214 | 3072214 |  |  | 3047409 |  | 24805 |  |  |  | 417.376 | 261.416 | 1420 | 890 | 136 | 85 | 656 | 15 | (RN) Recirculate: Natural Draft |  | RN | Closed | Fresh | Surface | Ohio River | OHIO RIVER | OP | 9 | 1980 | 9 | 1980 | OP | 9 | 1980 | 9 | 1980 | OP | 9 | 1980 | 9 | 1980 | N | BIT | ST | N/A | IPP Non-CHP | 1 | 1 | 1 | 1 | Simple
6526 | PA | 6094 | FirstEnergy Bruce Mansfield | 2015 | 4 | 3 | 3 | 3 | Conventional Steam Coal | 850 | 398042 | 357071 | [6 empty] | 3649166 | 3649166 |  |  | 3629516 |  | 19650 |  |  |  | 406.495 | 233.249 | 1138 | 653 | 111 | 64 | 650 | 15 | (RN) Recirculate: Natural Draft |  | RN | Closed | Fresh | Surface | Ohio River | OHIO RIVER | OP | 9 | 1980 | 9 | 1980 | OP | 9 | 1980 | 9 | 1980 | OP | 9 | 1980 | 9 | 1980 | N | BIT | ST | N/A | IPP Non-CHP | 1 | 1 | 1 | 1 | Simple
6526 | PA | 6094 | FirstEnergy Bruce Mansfield | 2015 | 5 | 3 | 3 | 3 | Conventional Steam Coal | 850 | 478234 | 430765 | [6 empty] | 4478002 | 4478002 |  |  | 4466127 |  | 11875 |  |  |  | 414.856 | 230.495 | 963 | 535 | 93 | 51 | 650 | 15 | (RN) Recirculate: Natural Draft |  | RN | Closed | Fresh | Surface | Ohio River | OHIO RIVER | OP | 9 | 1980 | 9 | 1980 | OP | 9 | 1980 | 9 | 1980 | OP | 9 | 1980 | 9 | 1980 | N | BIT | ST | N/A | IPP Non-CHP | 1 | 1 | 1 | 1 | Simple
6526 | PA | 6094 | FirstEnergy Bruce Mansfield | 2015 | 6 | 3 | 3 | 3 | Conventional Steam Coal | 850 | 440548 | 395064 | [6 empty] | 4179307 | 4179307 |  |  | 4168007 |  | 11300 |  |  |  | 461.081 | 254.127 | 1167 | 643 | 110 | 61 | 720 | 15 | (RN) Recirculate: Natural Draft |  | RN | Closed | Fresh | Surface | Ohio River | OHIO RIVER | OP | 9 | 1980 | 9 | 1980 | OP | 9 | 1980 | 9 | 1980 | OP | 9 | 1980 | 9 | 1980 | N | BIT | ST | N/A | IPP Non-CHP | 1 | 1 | 1 | 1 | Simple
6526 | PA | 6094 | FirstEnergy Bruce Mansfield | 2015 | 7 | 3 | 3 | 3 | Conventional Steam Coal | 850 | 539729 | 492702 | [6 empty] | 5014170 | 5014170 |  |  | 5001316 |  | 12854 |  |  |  | 492.627 | 320.924 | 1000 | 651 | 98 | 64 | 744 | 15 | (RN) Recirculate: Natural Draft |  | RN | Closed | Fresh | Surface | Ohio River | OHIO RIVER | OP | 9 | 1980 | 9 | 1980 | OP | 9 | 1980 | 9 | 1980 | OP | 9 | 1980 | 9 | 1980 | N | BIT | ST | N/A | IPP Non-CHP | 1 | 1 | 1 | 1 | Simple
6526 | PA | 6094 | FirstEnergy Bruce Mansfield | 2015 | 8 | 3 | 3 | 3 | Conventional Steam Coal | 850 | 542807 | 492578 | [6 empty] | 5016642 | 5016642 |  |  | 5006116 |  | 10526 |  |  |  | 504.391 | 337.957 | 1024 | 686 | 101 | 67 | 744 | 15 | (RN) Recirculate: Natural Draft |  | RN | Closed | Fresh | Surface | Ohio River | OHIO RIVER | OP | 9 | 1980 | 9 | 1980 | OP | 9 | 1980 | 9 | 1980 | OP | 9 | 1980 | 9 | 1980 | N | BIT | ST | N/A | IPP Non-CHP | 1 | 1 | 1 | 1 | Simple
6526 | PA | 6094 | FirstEnergy Bruce Mansfield | 2015 | 9 | 3 | 3 | 3 | Conventional Steam Coal | 850 | 553434 | 503577 | [6 empty] | 5039455 | 5039455 |  |  | 5032008 |  | 7447 |  |  |  | 599.121 | 441.056 | 1190 | 876 | 119 | 88 | 720 | 15 | (RN) Recirculate: Natural Draft |  | RN | Closed | Fresh | Surface | Ohio River | OHIO RIVER | OP | 9 | 1980 | 9 | 1980 | OP | 9 | 1980 | 9 | 1980 | OP | 9 | 1980 | 9 | 1980 | N | BIT | ST | N/A | IPP Non-CHP | 1 | 1 | 1 | 1 | Simple
6526 | PA | 6094 | FirstEnergy Bruce Mansfield | 2015 | 10 | 3 | 3 | 3 | Conventional Steam Coal | 850 | 237396 | 213048 | [6 empty] | 2184221 | 2184221 |  |  | 2163991 |  | 20231 |  |  |  | 123.287 | 64.841 | 579 | 304 | 56 | 30 | 361 | 15 | (RN) Recirculate: Natural Draft |  | RN | Closed | Fresh | Surface | Ohio River | OHIO RIVER | OP | 9 | 1980 | 9 | 1980 | OP | 9 | 1980 | 9 | 1980 | OP | 9 | 1980 | 9 | 1980 | N | BIT | ST | N/A | IPP Non-CHP | 1 | 1 | 1 | 1 | Simple
6526 | PA | 6094 | FirstEnergy Bruce Mansfield | 2015 | 11 | 3 | 3 | 3 | Conventional Steam Coal | 850 | 492305 | 444934 | [6 empty] | 4526910 | 4526910 |  |  | 4513751 |  | 13159 |  |  |  | 529.412 | 338.69 | 1190 | 761 | 117 | 75 | 720 | 15 | (RN) Recirculate: Natural Draft |  | RN | Closed | Fresh | Surface | Ohio River | OHIO RIVER | OP | 9 | 1980 | 9 | 1980 | OP | 9 | 1980 | 9 | 1980 | OP | 9 | 1980 | 9 | 1980 | N | BIT | ST | N/A | IPP Non-CHP | 1 | 1 | 1 | 1 | Simple
6526 | PA | 6094 | FirstEnergy Bruce Mansfield | 2015 | 12 | 3 | 3 | 3 | Conventional Steam Coal | 850 | 468420 | 423171 | [6 empty] | 4337180 | 4337180 |  |  | 4317689 |  | 19492 |  |  |  | 458.88 | 269.47 | 1084 | 637 | 106 | 62 | 688 | 15 | (RN) Recirculate: Natural Draft |  | RN | Closed | Fresh | Surface | Ohio River | OHIO RIVER | OP | 9 | 1980 | 9 | 1980 | OP | 9 | 1980 | 9 | 1980 | OP | 9 | 1980 | 9 | 1980 | N | BIT | ST | N/A | IPP Non-CHP | 1 | 1 | 1 | 1 | Simple
14063 | OK | 6095 | Sooner | 2015 | 1 | Many | Many | CP | Conventional Steam Coal | 1041 | 624209 | 589687 | [6 empty] | 6109939 | 6109939 |  |  | 6109939 |  | 0 |  |  |  | 24462.72 | 543.979 | 41484 | 922 | 4004 | 89 | 744 | 8 | (RC) Recirculate: Cooling Pond |  | RC | Closed | Fresh | Surface | Sooner Lake | Greasy Creek | OP | 11 | 1979 | 12 | 1980 | OP | 11 | 1979 | 12 | 1980 | OP | 11 | 1979 | 11 | 1979 | N | SUB | ST | N/A | Electric Utility | 1 | 2 | 2 | 1 | 1C MB MG
14063 | OK | 6095 | Sooner | 2015 | 2 | Many | Many | CP | Conventional Steam Coal | 1041 | 650493 | 617281 | [6 empty] | 6131712 | 6131712 |  |  | 6131712 |  | 0 |  |  |  | 24462.72 | 123.618 | 39630 | 200 | 3990 | 20 | 672 | 8 | (RC) Recirculate: Cooling Pond |  | RC | Closed | Fresh | Surface | Sooner Lake | Greasy Creek | OP | 11 | 1979 | 12 | 1980 | OP | 11 | 1979 | 12 | 1980 | OP | 11 | 1979 | 11 | 1979 | N | SUB | ST | N/A | Electric Utility | 1 | 2 | 2 | 1 | 1C MB MG
14063 | OK | 6095 | Sooner | 2015 | 3 | Many | Many | CP | Conventional Steam Coal | 1041 | 432644 | 409166 | [6 empty] | 4319848 | 4319848 |  |  | 4311118 |  | 8730 |  |  |  | 20804.82 | 192.628 | 50847 | 471 | 4816 | 45 | 744 | 8 | (RC) Recirculate: Cooling Pond |  | RC | Closed | Fresh | Surface | Sooner Lake | Greasy Creek | OP | 11 | 1979 | 12 | 1980 | OP | 11 | 1979 | 12 | 1980 | OP | 11 | 1979 | 11 | 1979 | N | SUB | ST | N/A | Electric Utility | 1 | 2 | 2 | 1 | 1C MB MG
14063 | OK | 6095 | Sooner | 2015 | 4 | Many | Many | CP | Conventional Steam Coal | 1041 | 660348 | 627744 | [6 empty] | 6597193 | 6597193 |  |  | 6597193 |  | 0 |  |  |  | 19663.062 | 1564.877 | 31323 | 2493 | 2981 | 237 | 720 | 8 | (RC) Recirculate: Cooling Pond |  | RC | Closed | Fresh | Surface | Sooner Lake | Greasy Creek | OP | 11 | 1979 | 12 | 1980 | OP | 11 | 1979 | 12 | 1980 | OP | 11 | 1979 | 11 | 1979 | N | SUB | ST | N/A | Electric Utility | 1 | 2 | 2 | 1 | 1C MB MG
14063 | OK | 6095 | Sooner | 2015 | 5 | Many | Many | CP | Conventional Steam Coal | 1041 | 357074 | 339283 | [6 empty] | 3552619 | 3552619 |  |  | 3544813 |  | 7806 |  |  |  | 21969.594 | 2155.063 | 64753 | 6352 | 6184 | 607 | 744 | 8 | (RC) Recirculate: Cooling Pond |  | RC | Closed | Fresh | Surface | Sooner Lake | Greasy Creek | OP | 11 | 1979 | 12 | 1980 | OP | 11 | 1979 | 12 | 1980 | OP | 11 | 1979 | 11 | 1979 | N | SUB | ST | N/A | Electric Utility | 1 | 2 | 2 | 1 | 1C MB MG
14063 | OK | 6095 | Sooner | 2015 | 6 | Many | Many | CP | Conventional Steam Coal | 1041 | 615235 | 582629 | [6 empty] | 6149293 | 6149293 |  |  | 6134125 |  | 15168 |  |  |  | 24462.72 | 0 | 41987 | 0 | 3978 | 0 | 720 | 8 | (RC) Recirculate: Cooling Pond |  | RC | Closed | Fresh | Surface | Sooner Lake | Greasy Creek | OP | 11 | 1979 | 12 | 1980 | OP | 11 | 1979 | 12 | 1980 | OP | 11 | 1979 | 11 | 1979 | N | SUB | ST | N/A | Electric Utility | 1 | 2 | 2 | 1 | 1C MB MG
14063 | OK | 6095 | Sooner | 2015 | 7 | Many | Many | CP | Conventional Steam Coal | 1041 | 705813 | 669553 | [6 empty] | 7080979 | 7080979 |  |  | 7077787 |  | 3192 |  |  |  | 24462.72 | 0 | 36536 | 0 | 3455 | 0 | 744 | 8 | (RC) Recirculate: Cooling Pond |  | RC | Closed | Fresh | Surface | Sooner Lake | Greasy Creek | OP | 11 | 1979 | 12 | 1980 | OP | 11 | 1979 | 12 | 1980 | OP | 11 | 1979 | 11 | 1979 | N | SUB | ST | N/A | Electric Utility | 1 | 2 | 2 | 1 | 1C MB MG
14063 | OK | 6095 | Sooner | 2015 | 8 | Many | Many | CP | Conventional Steam Coal | 1041 | 695104 | 658941 | [6 empty] | 6920738 | 6920738 |  |  | 6920738 |  | 0 |  |  |  | 24345.174 | 401.608 | 36946 | 609 | 3518 | 58 | 744 | 8 | (RC) Recirculate: Cooling Pond |  | RC | Closed | Fresh | Surface | Sooner Lake | Greasy Creek | OP | 11 | 1979 | 12 | 1980 | OP | 11 | 1979 | 12 | 1980 | OP | 11 | 1979 | 11 | 1979 | N | SUB | ST | N/A | Electric Utility | 1 | 2 | 2 | 1 | 1C MB MG
14063 | OK | 6095 | Sooner | 2015 | 9 | Many | Many | CP | Conventional Steam Coal | 1041 | 522291 | 494304 | [6 empty] | 5072760 | 5072760 |  |  | 5058660 |  | 14100 |  |  |  | 22140.57 | 1001.546 | 44791 | 2026 | 4365 | 197 | 720 | 8 | (RC) Recirculate: Cooling Pond |  | RC | Closed | Fresh | Surface | Sooner Lake | Greasy Creek | OP | 11 | 1979 | 12 | 1980 | OP | 11 | 1979 | 12 | 1980 | OP | 11 | 1979 | 11 | 1979 | N | SUB | ST | N/A | Electric Utility | 1 | 2 | 2 | 1 | 1C MB MG
14063 | OK | 6095 | Sooner | 2015 | 10 | Many | Many | CP | Conventional Steam Coal | 1041 | 512110 | 485228 | [6 empty] | 4998027 | 4998027 |  |  | 4994079 |  | 3948 |  |  |  | 22877.082 | 1421.157 | 47147 | 2929 | 4577 | 284 | 744 | 8 | (RC) Recirculate: Cooling Pond |  | RC | Closed | Fresh | Surface | Sooner Lake | Greasy Creek | OP | 11 | 1979 | 12 | 1980 | OP | 11 | 1979 | 12 | 1980 | OP | 11 | 1979 | 11 | 1979 | N | SUB | ST | N/A | Electric Utility | 1 | 2 | 2 | 1 | 1C MB MG
14063 | OK | 6095 | Sooner | 2015 | 11 | Many | Many | CP | Conventional Steam Coal | 1041 | 51864 | 48845 | [6 empty] | 550951 | 550951 |  |  | 545239 |  | 5712 |  |  |  | 13590.126 | 155.273 | 278230 | 3179 | 24667 | 282 | 720 | 8 | (RC) Recirculate: Cooling Pond |  | RC | Closed | Fresh | Surface | Sooner Lake | Greasy Creek | OP | 11 | 1979 | 12 | 1980 | OP | 11 | 1979 | 12 | 1980 | OP | 11 | 1979 | 11 | 1979 | N | SUB | ST | N/A | Electric Utility | 1 | 2 | 2 | 1 | 1C MB MG
14063 | OK | 6095 | Sooner | 2015 | 12 | Many | Many | CP | Conventional Steam Coal | 1041 | 105030 | 98792 | [6 empty] | 1111483 | 1111483 |  |  | 1097215 |  | 14268 |  |  |  | 11058.366 | 0 | 111936 | 0 | 9949 | 0 | 744 | 8 | (RC) Recirculate: Cooling Pond |  | RC | Closed | Fresh | Surface | Sooner Lake | Greasy Creek | OP | 11 | 1979 | 12 | 1980 | OP | 11 | 1979 | 12 | 1980 | OP | 11 | 1979 | 11 | 1979 | N | SUB | ST | N/A | Electric Utility | 1 | 2 | 2 | 1 | 1C MB MG
14127 | NE | 6096 | Nebraska City | 2015 | 1 | 1 | 1 | 1 | Conventional Steam Coal | 655.9 | 466915 | 439072 | [6 empty] | 4408512 | 4408512 |  |  | 4408013 | 464 | 35 |  |  |  | 15293.84 |  | 34832 |  | 3469 |  | 744 | 8 | (ON) Once through No Cool Pond |  | ON | Open | Fresh | Surface | Missouri River | Missouri RIver | OP | 4 | 1979 | 4 | 1979 | OP | 4 | 1979 | 4 | 1979 | OP | 5 | 1979 | 5 | 1979 | N | SUB | ST | N/A | Electric Utility | 1 | 1 | 1 | 1 | Simple
14127 | NE | 6096 | Nebraska City | 2015 | 2 | 1 | 1 | 1 | Conventional Steam Coal | 655.9 | 419456 | 396628 | [6 empty] | 3983447 | 3983447 |  |  | 3982340 | 1107 | 0 |  |  |  | 13788.91 |  | 34765 |  | 3462 |  | 672 | 8 | (ON) Once through No Cool Pond |  | ON | Open | Fresh | Surface | Missouri River | Missouri RIver | OP | 4 | 1979 | 4 | 1979 | OP | 4 | 1979 | 4 | 1979 | OP | 5 | 1979 | 5 | 1979 | N | SUB | ST | N/A | Electric Utility | 1 | 1 | 1 | 1 | Simple
14127 | NE | 6096 | Nebraska City | 2015 | 3 | 1 | 1 | 1 | Conventional Steam Coal | 655.9 | 435542 | 410774 | [6 empty] | 4111008 | 4111008 |  |  | 4109799 | 1210 | 0 |  |  |  | 15360.09 |  | 37393 |  | 3736 |  | 744 | 8 | (ON) Once through No Cool Pond |  | ON | Open | Fresh | Surface | Missouri River | Missouri RIver | OP | 4 | 1979 | 4 | 1979 | OP | 4 | 1979 | 4 | 1979 | OP | 5 | 1979 | 5 | 1979 | N | SUB | ST | N/A | Electric Utility | 1 | 1 | 1 | 1 | Simple
14127 | NE | 6096 | Nebraska City | 2015 | 4 | 1 | 1 | 1 | Conventional Steam Coal | 655.9 | 424578 | 401039 | [6 empty] | 3990322 | 3990322 |  |  | 3989905 | 417 | 0 |  |  |  | 14935.25 |  | 37241 |  | 3743 |  | 720 | 8 | (ON) Once through No Cool Pond |  | ON | Open | Fresh | Surface | Missouri River | Missouri RIver | OP | 4 | 1979 | 4 | 1979 | OP | 4 | 1979 | 4 | 1979 | OP | 5 | 1979 | 5 | 1979 | N | SUB | ST | N/A | Electric Utility | 1 | 1 | 1 | 1 | Simple
14127 | NE | 6096 | Nebraska City | 2015 | 5 | 1 | 1 | 1 | Conventional Steam Coal | 655.9 | 351589 | 329592 | [6 empty] | 3341374 | 3341374 |  |  | 3321363 | 19790 | 220 |  |  |  | 15716.54 |  | 47685 |  | 4704 |  | 633 | 8 | (ON) Once through No Cool Pond |  | ON | Open | Fresh | Surface | Missouri River | Missouri RIver | OP | 4 | 1979 | 4 | 1979 | OP | 4 | 1979 | 4 | 1979 | OP | 5 | 1979 | 5 | 1979 | N | SUB | ST | N/A | Electric Utility | 1 | 1 | 1 | 1 | Simple
14127 | NE | 6096 | Nebraska City | 2015 | 6 | 1 | 1 | 1 | Conventional Steam Coal | 655.9 | 372008 | 349021 | [6 empty] | 3547583 | 3547583 |  |  | 3529105 | 18478 | 0 |  |  |  | 15498.68 |  | 44406 |  | 4369 |  | 666 | 8 | (ON) Once through No Cool Pond |  | ON | Open | Fresh | Surface | Missouri River | Missouri RIver | OP | 4 | 1979 | 4 | 1979 | OP | 4 | 1979 | 4 | 1979 | OP | 5 | 1979 | 5 | 1979 | N | SUB | ST | N/A | Electric Utility | 1 | 1 | 1 | 1 | Simple
14127 | NE | 6096 | Nebraska City | 2015 | 7 | 1 | 1 | 1 | Conventional Steam Coal | 655.9 | 426869 | 401642 | [6 empty] | 4050075 | 4050075 |  |  | 4044426 | 5591 | 58 |  |  |  | 16116.67 |  | 40127 |  | 3979 |  | 683 | 8 | (ON) Once through No Cool Pond |  | ON | Open | Fresh | Surface | Missouri River | Missouri RIver | OP | 4 | 1979 | 4 | 1979 | OP | 4 | 1979 | 4 | 1979 | OP | 5 | 1979 | 5 | 1979 | N | SUB | ST | N/A | Electric Utility | 1 | 1 | 1 | 1 | Simple
14127 | NE | 6096 | Nebraska City | 2015 | 8 | 1 | 1 | 1 | Conventional Steam Coal | 655.9 | 452399 | 425724 | [6 empty] | 4310597 | 4310597 |  |  | 4301263 | 6874 | 2459 |  |  |  | 16467.81 |  | 38682 |  | 3820 |  | 744 | 8 | (ON) Once through No Cool Pond |  | ON | Open | Fresh | Surface | Missouri River | Missouri RIver | OP | 4 | 1979 | 4 | 1979 | OP | 4 | 1979 | 4 | 1979 | OP | 5 | 1979 | 5 | 1979 | N | SUB | ST | N/A | Electric Utility | 1 | 1 | 1 | 1 | Simple
14127 | NE | 6096 | Nebraska City | 2015 | 9 | 1 | 1 | 1 | Conventional Steam Coal | 655.9 | 439224 | 414934 | [6 empty] | 4150590 | 4150590 |  |  | 4149862 | 705 | 23 |  |  |  | 15210.01 |  | 36656 |  | 3665 |  | 720 | 8 | (ON) Once through No Cool Pond |  | ON | Open | Fresh | Surface | Missouri River | Missouri RIver | OP | 4 | 1979 | 4 | 1979 | OP | 4 | 1979 | 4 | 1979 | OP | 5 | 1979 | 5 | 1979 | N | SUB | ST | N/A | Electric Utility | 1 | 1 | 1 | 1 | Simple
14127 | NE | 6096 | Nebraska City | 2015 | 10 | 1 | 1 | 1 | Conventional Steam Coal | 655.9 | 452666 | 427925 | [6 empty] | 4273769 | 4273769 |  |  | 4272788 | 975 | 6 |  |  |  | 15886.7 |  | 37125 |  | 3717 |  | 744 | 8 | (ON) Once through No Cool Pond |  | ON | Open | Fresh | Surface | Missouri River | Missouri RIver | OP | 4 | 1979 | 4 | 1979 | OP | 4 | 1979 | 4 | 1979 | OP | 5 | 1979 | 5 | 1979 | N | SUB | ST | N/A | Electric Utility | 1 | 1 | 1 | 1 | Simple
14127 | NE | 6096 | Nebraska City | 2015 | 11 | 1 | 1 | 1 | Conventional Steam Coal | 655.9 | 390413 | 367563 | [6 empty] | 3720496 | 3720496 |  |  | 3709366 | 8422 | 2709 |  |  |  | 15100.11 |  | 41082 |  | 4059 |  | 665 | 8 | (ON) Once through No Cool Pond |  | ON | Open | Fresh | Surface | Missouri River | Missouri RIver | OP | 4 | 1979 | 4 | 1979 | OP | 4 | 1979 | 4 | 1979 | OP | 5 | 1979 | 5 | 1979 | N | SUB | ST | N/A | Electric Utility | 1 | 1 | 1 | 1 | Simple
14127 | NE | 6096 | Nebraska City | 2015 | 12 | 1 | 1 | 1 | Conventional Steam Coal | 655.9 | 436640 | 412535 | [6 empty] | 4162085 | 4162085 |  |  | 4160104 | 1981 | 0 |  |  |  | 15634.56 |  | 37899 |  | 3756 |  | 744 | 8 | (ON) Once through No Cool Pond |  | ON | Open | Fresh | Surface | Missouri River | Missouri RIver | OP | 4 | 1979 | 4 | 1979 | OP | 4 | 1979 | 4 | 1979 | OP | 5 | 1979 | 5 | 1979 | N | SUB | ST | N/A | Electric Utility | 1 | 1 | 1 | 1 | Simple
14127 | NE | 6096 | Nebraska City | 2015 | 1 | 2 | 2 | 2 | Conventional Steam Coal | 664.2 | 0 | -2704 | [6 empty] | 0 | 0 |  |  | 0 | 0 | 0 |  |  |  | 0 | 0 |  |  |  |  | 0 | 8 | (RI) Recirculate: Induced Draft |  | RI | Closed | Fresh | Surface | Missouri River | N/A | OP | 5 | 2009 | 5 | 2009 | OP | 5 | 2009 | 5 | 2009 | OP | 5 | 2009 | 5 | 2009 | N | SUB | ST | N/A | Electric Utility | 1 | 1 | 1 | 1 | Simple
14127 | NE | 6096 | Nebraska City | 2015 | 2 | 2 | 2 | 2 | Conventional Steam Coal | 664.2 | 0 | -1105 | [6 empty] | 0 | 0 |  |  | 0 | 0 | 0 |  |  |  | 0 | 0 |  |  |  |  | 0 | 8 | (RI) Recirculate: Induced Draft |  | RI | Closed | Fresh | Surface | Missouri River | N/A | OP | 5 | 2009 | 5 | 2009 | OP | 5 | 2009 | 5 | 2009 | OP | 5 | 2009 | 5 | 2009 | N | SUB | ST | N/A | Electric Utility | 1 | 1 | 1 | 1 | Simple
14127 | NE | 6096 | Nebraska City | 2015 | 3 | 2 | 2 | 2 | Conventional Steam Coal | 664.2 | 281966 | 258307 | [6 empty] | 2541671 | 2541671 |  |  | 2510873 | 30799 | 0 |  |  |  | 129.714 | 101.904 | 502 | 395 | 51 | 40 | 495 | 8 | (RI) Recirculate: Induced Draft |  | RI | Closed | Fresh | Surface | Missouri River | N/A | OP | 5 | 2009 | 5 | 2009 | OP | 5 | 2009 | 5 | 2009 | OP | 5 | 2009 | 5 | 2009 | N | SUB | ST | N/A | Electric Utility | 1 | 1 | 1 | 1 | Simple
14127 | NE | 6096 | Nebraska City | 2015 | 4 | 2 | 2 | 2 | Conventional Steam Coal | 664.2 | 450867 | 415952 | [6 empty] | 4024348 | 4024348 |  |  | 4021512 | 2837 | 0 |  |  |  | 200.758 | 162.498 | 483 | 391 | 50 | 40 | 720 | 8 | (RI) Recirculate: Induced Draft |  | RI | Closed | Fresh | Surface | Missouri River | N/A | OP | 5 | 2009 | 5 | 2009 | OP | 5 | 2009 | 5 | 2009 | OP | 5 | 2009 | 5 | 2009 | N | SUB | ST | N/A | Electric Utility | 1 | 1 | 1 | 1 | Simple
14127 | NE | 6096 | Nebraska City | 2015 | 5 | 2 | 2 | 2 | Conventional Steam Coal | 664.2 | 490671 | 452638 | [6 empty] | 4408015 | 4408015 |  |  | 4407897 | 118 | 0 |  |  |  | 220.824 | 181.764 | 488 | 402 | 50 | 41 | 744 | 8 | (RI) Recirculate: Induced Draft |  | RI | Closed | Fresh | Surface | Missouri River | N/A | OP | 5 | 2009 | 5 | 2009 | OP | 5 | 2009 | 5 | 2009 | OP | 5 | 2009 | 5 | 2009 | N | SUB | ST | N/A | Electric Utility | 1 | 1 | 1 | 1 | Simple
14127 | NE | 6096 | Nebraska City | 2015 | 6 | 2 | 2 | 2 | Conventional Steam Coal | 664.2 | 378684 | 348123 | [6 empty] | 3438475 | 3438475 |  |  | 3434913 | 3562 | 0 |  |  |  | 197.309 | 153.559 | 567 | 441 | 57 | 45 | 720 | 8 | (RI) Recirculate: Induced Draft |  | RI | Closed | Fresh | Surface | Missouri River | N/A | OP | 5 | 2009 | 5 | 2009 | OP | 5 | 2009 | 5 | 2009 | OP | 5 | 2009 | 5 | 2009 | N | SUB | ST | N/A | Electric Utility | 1 | 1 | 1 | 1 | Simple
14127 | NE | 6096 | Nebraska City | 2015 | 7 | 2 | 2 | 2 | Conventional Steam Coal | 664.2 | 504248 | 465566 | [6 empty] | 4390227 | 4390227 |  |  | 4386925 | 3302 | 0 |  |  |  | 248.164 | 206.364 | 533 | 443 | 57 | 47 | 744 | 8 | (RI) Recirculate: Induced Draft |  | RI | Closed | Fresh | Surface | Missouri River | N/A | OP | 5 | 2009 | 5 | 2009 | OP | 5 | 2009 | 5 | 2009 | OP | 5 | 2009 | 5 | 2009 | N | SUB | ST | N/A | Electric Utility | 1 | 1 | 1 | 1 | Simple
14127 | NE | 6096 | Nebraska City | 2015 | 8 | 2 | 2 | 2 | Conventional Steam Coal | 664.2 | 488888 | 451492 | [6 empty] | 4363084 | 4363084 |  |  | 4362098 | 985 | 0 |  |  |  | 235.613 | 196.933 | 522 | 436 | 54 | 45 | 744 | 8 | (RI) Recirculate: Induced Draft |  | RI | Closed | Fresh | Surface | Missouri River | N/A | OP | 5 | 2009 | 5 | 2009 | OP | 5 | 2009 | 5 | 2009 | OP | 5 | 2009 | 5 | 2009 | N | SUB | ST | N/A | Electric Utility | 1 | 1 | 1 | 1 | Simple
14127 | NE | 6096 | Nebraska City | 2015 | 9 | 2 | 2 | 2 | Conventional Steam Coal | 664.2 | 466884 | 429835 | [6 empty] | 4181743 | 4181743 |  |  | 4181224 | 496 | 23 |  |  |  | 224.239 | 182.609 | 522 | 425 | 54 | 44 | 720 | 8 | (RI) Recirculate: Induced Draft |  | RI | Closed | Fresh | Surface | Missouri River | N/A | OP | 5 | 2009 | 5 | 2009 | OP | 5 | 2009 | 5 | 2009 | OP | 5 | 2009 | 5 | 2009 | N | SUB | ST | N/A | Electric Utility | 1 | 1 | 1 | 1 | Simple
14127 | NE | 6096 | Nebraska City | 2015 | 10 | 2 | 2 | 2 | Conventional Steam Coal | 664.2 | 477083 | 439874 | [6 empty] | 4249714 | 4249714 |  |  | 4248961 | 742 | 12 |  |  |  | 217.12 | 174.86 | 494 | 398 | 51 | 41 | 744 | 8 | (RI) Recirculate: Induced Draft |  | RI | Closed | Fresh | Surface | Missouri River | N/A | OP | 5 | 2009 | 5 | 2009 | OP | 5 | 2009 | 5 | 2009 | OP | 5 | 2009 | 5 | 2009 | N | SUB | ST | N/A | Electric Utility | 1 | 1 | 1 | 1 | Simple
14127 | NE | 6096 | Nebraska City | 2015 | 11 | 2 | 2 | 2 | Conventional Steam Coal | 664.2 | 242431 | 219843 | [6 empty] | 2213880 | 2213880 |  |  | 2184399 | 27863 | 1618 |  |  |  | 117.529 | 84.949 | 535 | 386 | 53 | 38 | 437 | 8 | (RI) Recirculate: Induced Draft |  | RI | Closed | Fresh | Surface | Missouri River | N/A | OP | 5 | 2009 | 5 | 2009 | OP | 5 | 2009 | 5 | 2009 | OP | 5 | 2009 | 5 | 2009 | N | SUB | ST | N/A | Electric Utility | 1 | 1 | 1 | 1 | Simple
14127 | NE | 6096 | Nebraska City | 2015 | 12 | 2 | 2 | 2 | Conventional Steam Coal | 664.2 | 460967 | 426905 | [6 empty] | 4222188 | 4222188 |  |  | 4221963 | 225 | 0 |  |  |  | 183.507 | 148.907 | 430 | 349 | 43 | 35 | 744 | 8 | (RI) Recirculate: Induced Draft |  | RI | Closed | Fresh | Surface | Missouri River | N/A | OP | 5 | 2009 | 5 | 2009 | OP | 5 | 2009 | 5 | 2009 | OP | 5 | 2009 | 5 | 2009 | N | SUB | ST | N/A | Electric Utility | 1 | 1 | 1 | 1 | Simple
14232 | SD | 6098 | Big Stone | 2015 | 1 | 1 | 1 | 1 | Conventional Steam Coal | 475 | 274139 | 262363 | [6 empty] | 2849006 | 2849006 |  |  | 2845670 |  | 3336 | 0 |  | 0 | 5.357 | 0 | 20 | 0 | 2 | 0 | 714 | 13 | (RC) Recirculate: Cooling Pond |  | RC | Closed | Fresh | Surface | Big Stone Lake |  | OP | 5 | 1975 | 5 | 1975 | OP | 5 | 1975 | 5 | 1975 | OP | 5 | 1975 | 5 | 1975 | Y | SUB | ST | N/A | Electric Utility | 1 | 1 | 1 | 1 | Simple
14232 | SD | 6098 | Big Stone | 2015 | 2 | 1 | 1 | 1 | Conventional Steam Coal | 475 | 273246 | 261058 | [6 empty] | 2679923 | 2679923 |  |  | 2677985 |  | 1938 | 0 |  | 0 | 4.845 | 0 | 19 | 0 | 2 | 0 | 643 | 13 | (RC) Recirculate: Cooling Pond |  | RC | Closed | Fresh | Surface | Big Stone Lake |  | OP | 5 | 1975 | 5 | 1975 | OP | 5 | 1975 | 5 | 1975 | OP | 5 | 1975 | 5 | 1975 | Y | SUB | ST | N/A | Electric Utility | 1 | 1 | 1 | 1 | Simple
14232 | SD | 6098 | Big Stone | 2015 | 3 | 1 | 1 | 1 | Conventional Steam Coal | 475 | 0 | 0 | [6 empty] | 0 | 0 |  |  | 0 |  | 0 | 0 |  | 0 | 0 | 0 |  |  |  |  | 0 | 13 | (RC) Recirculate: Cooling Pond |  | RC | Closed | Fresh | Surface | Big Stone Lake |  | OP | 5 | 1975 | 5 | 1975 | OP | 5 | 1975 | 5 | 1975 | OP | 5 | 1975 | 5 | 1975 | Y | SUB | ST | N/A | Electric Utility | 1 | 1 | 1 | 1 | Simple
14232 | SD | 6098 | Big Stone | 2015 | 4 | 1 | 1 | 1 | Conventional Steam Coal | 475 | 0 | 0 | [6 empty] | 0 | 0 |  |  | 0 |  | 0 | 0 |  | 0 | 0 | 363.148 |  |  |  |  | 0 | 13 | (RC) Recirculate: Cooling Pond |  | RC | Closed | Fresh | Surface | Big Stone Lake |  | OP | 5 | 1975 | 5 | 1975 | OP | 5 | 1975 | 5 | 1975 | OP | 5 | 1975 | 5 | 1975 | Y | SUB | ST | N/A | Electric Utility | 1 | 1 | 1 | 1 | Simple
14232 | SD | 6098 | Big Stone | 2015 | 5 | 1 | 1 | 1 | Conventional Steam Coal | 475 | 0 | 0 | [6 empty] | 0 | 0 |  |  | 0 |  | 0 | 0 |  | 0 | 0 | 509.1 |  |  |  |  | 0 | 13 | (RC) Recirculate: Cooling Pond |  | RC | Closed | Fresh | Surface | Big Stone Lake |  | OP | 5 | 1975 | 5 | 1975 | OP | 5 | 1975 | 5 | 1975 | OP | 5 | 1975 | 5 | 1975 | Y | SUB | ST | N/A | Electric Utility | 1 | 1 | 1 | 1 | Simple
14232 | SD | 6098 | Big Stone | 2015 | 6 | 1 | 1 | 1 | Conventional Steam Coal | 475 | 0 | 0 | [6 empty] | 0 | 0 |  |  | 0 |  | 0 | 0 |  | 0 | 0 | 0 |  |  |  |  | 0 | 13 | (RC) Recirculate: Cooling Pond |  | RC | Closed | Fresh | Surface | Big Stone Lake |  | OP | 5 | 1975 | 5 | 1975 | OP | 5 | 1975 | 5 | 1975 | OP | 5 | 1975 | 5 | 1975 | Y | SUB | ST | N/A | Electric Utility | 1 | 1 | 1 | 1 | Simple
14232 | SD | 6098 | Big Stone | 2015 | 7 | 1 | 1 | 1 | Conventional Steam Coal | 475 | 0 | 0 | [6 empty] | 0 | 0 |  |  | 0 |  | 0 | 0 |  | 0 | 0 | 0 |  |  |  |  | 0 | 13 | (RC) Recirculate: Cooling Pond |  | RC | Closed | Fresh | Surface | Big Stone Lake |  | OP | 5 | 1975 | 5 | 1975 | OP | 5 | 1975 | 5 | 1975 | OP | 5 | 1975 | 5 | 1975 | Y | SUB | ST | N/A | Electric Utility | 1 | 1 | 1 | 1 | Simple
14232 | SD | 6098 | Big Stone | 2015 | 8 | 1 | 1 | 1 | Conventional Steam Coal | 475 | 217675 | 208019 | [6 empty] | 2312839 | 2312839 |  |  | 2297149 |  | 15690 | 0 |  | 0 | 7.268 | 0 | 35 | 0 | 3 | 0 | 602 | 13 | (RC) Recirculate: Cooling Pond |  | RC | Closed | Fresh | Surface | Big Stone Lake |  | OP | 5 | 1975 | 5 | 1975 | OP | 5 | 1975 | 5 | 1975 | OP | 5 | 1975 | 5 | 1975 | Y | SUB | ST | N/A | Electric Utility | 1 | 1 | 1 | 1 | Simple
14232 | SD | 6098 | Big Stone | 2015 | 9 | 1 | 1 | 1 | Conventional Steam Coal | 475 | 204328 | 195044 | [6 empty] | 2064949 | 2064949 |  |  | 2061739 |  | 3210 | 0 |  | 0 | 6.945 | 0 | 36 | 0 | 3 | 0 | 546 | 13 | (RC) Recirculate: Cooling Pond |  | RC | Closed | Fresh | Surface | Big Stone Lake |  | OP | 5 | 1975 | 5 | 1975 | OP | 5 | 1975 | 5 | 1975 | OP | 5 | 1975 | 5 | 1975 | Y | SUB | ST | N/A | Electric Utility | 1 | 1 | 1 | 1 | Simple
14232 | SD | 6098 | Big Stone | 2015 | 10 | 1 | 1 | 1 | Conventional Steam Coal | 475 | 208507 | 198079 | [6 empty] | 2187582 | 2187582 |  |  | 2177646 |  | 9936 | 0 |  | 0 | 6.931 | 0 | 35 | 0 | 3 | 0 | 651 | 13 | (RC) Recirculate: Cooling Pond |  | RC | Closed | Fresh | Surface | Big Stone Lake |  | OP | 5 | 1975 | 5 | 1975 | OP | 5 | 1975 | 5 | 1975 | OP | 5 | 1975 | 5 | 1975 | Y | SUB | ST | N/A | Electric Utility | 1 | 1 | 1 | 1 | Simple
14232 | SD | 6098 | Big Stone | 2015 | 11 | 1 | 1 | 1 | Conventional Steam Coal | 475 | 192471 | 182238 | [6 empty] | 2044224 | 2044224 |  |  | 2039388 |  | 4836 | 0 |  | 0 | 5.451 | 0 | 30 | 0 | 3 | 0 | 662 | 13 | (RC) Recirculate: Cooling Pond |  | RC | Closed | Fresh | Surface | Big Stone Lake |  | OP | 5 | 1975 | 5 | 1975 | OP | 5 | 1975 | 5 | 1975 | OP | 5 | 1975 | 5 | 1975 | Y | SUB | ST | N/A | Electric Utility | 1 | 1 | 1 | 1 | Simple
14232 | SD | 6098 | Big Stone | 2015 | 12 | 1 | 1 | 1 | Conventional Steam Coal | 475 | 203222 | 191887 | [6 empty] | 2169383 | 2169383 |  |  | 2168621 |  | 762 | 0 |  | 0 | 5.357 | 0 | 28 | 0 | 2 | 0 | 744 | 13 | (RC) Recirculate: Cooling Pond |  | RC | Closed | Fresh | Surface | Big Stone Lake |  | OP | 5 | 1975 | 5 | 1975 | OP | 5 | 1975 | 5 | 1975 | OP | 5 | 1975 | 5 | 1975 | Y | SUB | ST | N/A | Electric Utility | 1 | 1 | 1 | 1 | Simple
14328 | CA | 6099 | Diablo Canyon | 2015 | 1 | Many | Many | Many | Nuclear | 2240 | 1566083 | 1563700 | [16 empty] | 77066 | 0 | 49284 | 0 |  |  | 744 |  | (ON) Once through No Cool Pond |  | ON | Open | Saline | Surface | Pacific Ocean | Pacific Ocean | OP | 5 | 1985 | 3 | 1986 | OP |  |  |  |  | OP | 5 | 1985 | 3 | 1986 | N | NUC | ST | N/A | Electric Utility | 3 | 2 | 2 | 2 | Complex
14328 | CA | 6099 | Diablo Canyon | 2015 | 2 | Many | Many | Many | Nuclear | 2240 | 1527938 | 1526210 | [16 empty] | 69608 | 0 | 45608 | 0 |  |  | 672 |  | (ON) Once through No Cool Pond |  | ON | Open | Saline | Surface | Pacific Ocean | Pacific Ocean | OP | 5 | 1985 | 3 | 1986 | OP |  |  |  |  | OP | 5 | 1985 | 3 | 1986 | N | NUC | ST | N/A | Electric Utility | 3 | 2 | 2 | 2 | Complex
14328 | CA | 6099 | Diablo Canyon | 2015 | 3 | Many | Many | Many | Nuclear | 2240 | 1695814 | 1694001 | [16 empty] | 77066 | 0 | 45493 | 0 |  |  | 744 |  | (ON) Once through No Cool Pond |  | ON | Open | Saline | Surface | Pacific Ocean | Pacific Ocean | OP | 5 | 1985 | 3 | 1986 | OP |  |  |  |  | OP | 5 | 1985 | 3 | 1986 | N | NUC | ST | N/A | Electric Utility | 3 | 2 | 2 | 2 | Complex
14328 | CA | 6099 | Diablo Canyon | 2015 | 4 | Many | Many | Many | Nuclear | 2240 | 1647236 | 1645487 | [16 empty] | 74580 | 0 | 45324 | 0 |  |  | 720 |  | (ON) Once through No Cool Pond |  | ON | Open | Saline | Surface | Pacific Ocean | Pacific Ocean | OP | 5 | 1985 | 3 | 1986 | OP |  |  |  |  | OP | 5 | 1985 | 3 | 1986 | N | NUC | ST | N/A | Electric Utility | 3 | 2 | 2 | 2 | Complex
14328 | CA | 6099 | Diablo Canyon | 2015 | 5 | Many | Many | Many | Nuclear | 2240 | 1697962 | 1696424 | [16 empty] | 77066 | 0 | 45429 | 0 |  |  | 744 |  | (ON) Once through No Cool Pond |  | ON | Open | Saline | Surface | Pacific Ocean | Pacific Ocean | OP | 5 | 1985 | 3 | 1986 | OP |  |  |  |  | OP | 5 | 1985 | 3 | 1986 | N | NUC | ST | N/A | Electric Utility | 3 | 2 | 2 | 2 | Complex
14328 | CA | 6099 | Diablo Canyon | 2015 | 6 | Many | Many | Many | Nuclear | 2240 | 1641225 | 1639554 | [16 empty] | 74580 | 0 | 45488 | 0 |  |  | 720 |  | (ON) Once through No Cool Pond |  | ON | Open | Saline | Surface | Pacific Ocean | Pacific Ocean | OP | 5 | 1985 | 3 | 1986 | OP |  |  |  |  | OP | 5 | 1985 | 3 | 1986 | N | NUC | ST | N/A | Electric Utility | 3 | 2 | 2 | 2 | Complex
14328 | CA | 6099 | Diablo Canyon | 2015 | 7 | Many | Many | Many | Nuclear | 2240 | 1683443 | 1681722 | [16 empty] | 77066 | 0 | 45826 | 0 |  |  | 744 |  | (ON) Once through No Cool Pond |  | ON | Open | Saline | Surface | Pacific Ocean | Pacific Ocean | OP | 5 | 1985 | 3 | 1986 | OP |  |  |  |  | OP | 5 | 1985 | 3 | 1986 | N | NUC | ST | N/A | Electric Utility | 3 | 2 | 2 | 2 | Complex
14328 | CA | 6099 | Diablo Canyon | 2015 | 8 | Many | Many | Many | Nuclear | 2240 | 1667985 | 1666228 | [16 empty] | 76725 | 0 | 46047 | 0 |  |  | 744 |  | (ON) Once through No Cool Pond |  | ON | Open | Saline | Surface | Pacific Ocean | Pacific Ocean | OP | 5 | 1985 | 3 | 1986 | OP |  |  |  |  | OP | 5 | 1985 | 3 | 1986 | N | NUC | ST | N/A | Electric Utility | 3 | 2 | 2 | 2 | Complex
14328 | CA | 6099 | Diablo Canyon | 2015 | 9 | Many | Many | Many | Nuclear | 2240 | 1535717 | 1533642 | [16 empty] | 71760 | 0 | 46791 | 0 |  |  | 720 |  | (ON) Once through No Cool Pond |  | ON | Open | Saline | Surface | Pacific Ocean | Pacific Ocean | OP | 5 | 1985 | 3 | 1986 | OP |  |  |  |  | OP | 5 | 1985 | 3 | 1986 | N | NUC | ST | N/A | Electric Utility | 3 | 2 | 2 | 2 | Complex
14328 | CA | 6099 | Diablo Canyon | 2015 | 10 | Many | Many | Many | Nuclear | 2240 | 908279 | 904616 | [16 empty] | 43648 | 0 | 48250 | 0 |  |  | 744 |  | (ON) Once through No Cool Pond |  | ON | Open | Saline | Surface | Pacific Ocean | Pacific Ocean | OP | 5 | 1985 | 3 | 1986 | OP |  |  |  |  | OP | 5 | 1985 | 3 | 1986 | N | NUC | ST | N/A | Electric Utility | 3 | 2 | 2 | 2 | Complex
14328 | CA | 6099 | Diablo Canyon | 2015 | 11 | Many | Many | Many | Nuclear | 2240 | 1372341 | 1370238 | [16 empty] | 66330 | 0 | 48408 | 0 |  |  | 720 |  | (ON) Once through No Cool Pond |  | ON | Open | Saline | Surface | Pacific Ocean | Pacific Ocean | OP | 5 | 1985 | 3 | 1986 | OP |  |  |  |  | OP | 5 | 1985 | 3 | 1986 | N | NUC | ST | N/A | Electric Utility | 3 | 2 | 2 | 2 | Complex
14328 | CA | 6099 | Diablo Canyon | 2015 | 12 | Many | Many | Many | Nuclear | 2240 | 1585498 | 1583563 | [16 empty] | 75237 | 0 | 47511 | 0 |  |  | 744 |  | (ON) Once through No Cool Pond |  | ON | Open | Saline | Surface | Pacific Ocean | Pacific Ocean | OP | 5 | 1985 | 3 | 1986 | OP |  |  |  |  | OP | 5 | 1985 | 3 | 1986 | N | NUC | ST | N/A | Electric Utility | 3 | 2 | 2 | 2 | Complex
14354 | WY | 6101 | Wyodak | 2015 | 1 | 1 | BW91 | AC91 | Conventional Steam Coal | 332 | 215731 | 192312 | [6 empty] | 2326079 | 2326079 |  |  | 2322845 |  | 3234 | [9 empty] | 618 |  | (DC) Dry Cooling |  | DC | Dry/Hybrid |  |  |  |  | OP | 9 | 1978 | 9 | 1978 | OP | 9 | 1978 | 9 | 1978 | OP | 9 | 1978 | 9 | 1978 | N | SUB | ST | N/A | Electric Utility | 1 | 1 | 1 | 1 | Simple
14354 | WY | 6101 | Wyodak | 2015 | 2 | 1 | BW91 | AC91 | Conventional Steam Coal | 332 | 175670 | 156594 | [6 empty] | 1880506 | 1880506 |  |  | 1875291 |  | 5216 | [9 empty] | 497 |  | (DC) Dry Cooling |  | DC | Dry/Hybrid |  |  |  |  | OP | 9 | 1978 | 9 | 1978 | OP | 9 | 1978 | 9 | 1978 | OP | 9 | 1978 | 9 | 1978 | N | SUB | ST | N/A | Electric Utility | 1 | 1 | 1 | 1 | Simple
14354 | WY | 6101 | Wyodak | 2015 | 3 | 1 | BW91 | AC91 | Conventional Steam Coal | 332 | 262825 | 233703 | [6 empty] | 2796903 | 2796903 |  |  | 2796615 |  | 288 | [9 empty] | 744 |  | (DC) Dry Cooling |  | DC | Dry/Hybrid |  |  |  |  | OP | 9 | 1978 | 9 | 1978 | OP | 9 | 1978 | 9 | 1978 | OP | 9 | 1978 | 9 | 1978 | N | SUB | ST | N/A | Electric Utility | 1 | 1 | 1 | 1 | Simple
14354 | WY | 6101 | Wyodak | 2015 | 4 | 1 | BW91 | AC91 | Conventional Steam Coal | 332 | 254332 | 226303 | [6 empty] | 2718697 | 2718697 |  |  | 2718679 |  | 18 | [9 empty] | 720 |  | (DC) Dry Cooling |  | DC | Dry/Hybrid |  |  |  |  | OP | 9 | 1978 | 9 | 1978 | OP | 9 | 1978 | 9 | 1978 | OP | 9 | 1978 | 9 | 1978 | N | SUB | ST | N/A | Electric Utility | 1 | 1 | 1 | 1 | Simple
14354 | WY | 6101 | Wyodak | 2015 | 5 | 1 | BW91 | AC91 | Conventional Steam Coal | 332 | 268554 | 238857 | [6 empty] | 2863826 | 2863826 |  |  | 2863497 |  | 329 | [9 empty] | 744 |  | (DC) Dry Cooling |  | DC | Dry/Hybrid |  |  |  |  | OP | 9 | 1978 | 9 | 1978 | OP | 9 | 1978 | 9 | 1978 | OP | 9 | 1978 | 9 | 1978 | N | SUB | ST | N/A | Electric Utility | 1 | 1 | 1 | 1 | Simple
14354 | WY | 6101 | Wyodak | 2015 | 6 | 1 | BW91 | AC91 | Conventional Steam Coal | 332 | 252990 | 222826 | [6 empty] | 2759224 | 2759224 |  |  | 2758959 |  | 265 | [9 empty] | 717 |  | (DC) Dry Cooling |  | DC | Dry/Hybrid |  |  |  |  | OP | 9 | 1978 | 9 | 1978 | OP | 9 | 1978 | 9 | 1978 | OP | 9 | 1978 | 9 | 1978 | N | SUB | ST | N/A | Electric Utility | 1 | 1 | 1 | 1 | Simple
14354 | WY | 6101 | Wyodak | 2015 | 7 | 1 | BW91 | AC91 | Conventional Steam Coal | 332 | 217196 | 190556 | [6 empty] | 2339471 | 2339471 |  |  | 2337396 |  | 2076 | [9 empty] | 658 |  | (DC) Dry Cooling |  | DC | Dry/Hybrid |  |  |  |  | OP | 9 | 1978 | 9 | 1978 | OP | 9 | 1978 | 9 | 1978 | OP | 9 | 1978 | 9 | 1978 | N | SUB | ST | N/A | Electric Utility | 1 | 1 | 1 | 1 | Simple
14354 | WY | 6101 | Wyodak | 2015 | 8 | 1 | BW91 | AC91 | Conventional Steam Coal | 332 | 276986 | 244459 | [6 empty] | 2966827 | 2966827 |  |  | 2964139 |  | 2687 | [9 empty] | 744 |  | (DC) Dry Cooling |  | DC | Dry/Hybrid |  |  |  |  | OP | 9 | 1978 | 9 | 1978 | OP | 9 | 1978 | 9 | 1978 | OP | 9 | 1978 | 9 | 1978 | N | SUB | ST | N/A | Electric Utility | 1 | 1 | 1 | 1 | Simple
14354 | WY | 6101 | Wyodak | 2015 | 9 | 1 | BW91 | AC91 | Conventional Steam Coal | 332 | 251239 | 222178 | [6 empty] | 2681284 | 2681284 |  |  | 2681049 |  | 235 | [9 empty] | 699 |  | (DC) Dry Cooling |  | DC | Dry/Hybrid |  |  |  |  | OP | 9 | 1978 | 9 | 1978 | OP | 9 | 1978 | 9 | 1978 | OP | 9 | 1978 | 9 | 1978 | N | SUB | ST | N/A | Electric Utility | 1 | 1 | 1 | 1 | Simple
14354 | WY | 6101 | Wyodak | 2015 | 10 | 1 | BW91 | AC91 | Conventional Steam Coal | 332 | 226860 | 201136 | [6 empty] | 2435839 | 2435839 |  |  | 2431588 |  | 4251 | [9 empty] | 660 |  | (DC) Dry Cooling |  | DC | Dry/Hybrid |  |  |  |  | OP | 9 | 1978 | 9 | 1978 | OP | 9 | 1978 | 9 | 1978 | OP | 9 | 1978 | 9 | 1978 | N | SUB | ST | N/A | Electric Utility | 1 | 1 | 1 | 1 | Simple
14354 | WY | 6101 | Wyodak | 2015 | 11 | 1 | BW91 | AC91 | Conventional Steam Coal | 332 | 230461 | 205001 | [6 empty] | 2503664 | 2503664 |  |  | 2499206 |  | 4457 | [9 empty] | 684 |  | (DC) Dry Cooling |  | DC | Dry/Hybrid |  |  |  |  | OP | 9 | 1978 | 9 | 1978 | OP | 9 | 1978 | 9 | 1978 | OP | 9 | 1978 | 9 | 1978 | N | SUB | ST | N/A | Electric Utility | 1 | 1 | 1 | 1 | Simple
14354 | WY | 6101 | Wyodak | 2015 | 12 | 1 | BW91 | AC91 | Conventional Steam Coal | 332 | 257938 | 229657 | [6 empty] | 2817660 | 2817660 |  |  | 2813408 |  | 4251 | [9 empty] | 744 |  | (DC) Dry Cooling |  | DC | Dry/Hybrid |  |  |  |  | OP | 9 | 1978 | 9 | 1978 | OP | 9 | 1978 | 9 | 1978 | OP | 9 | 1978 | 9 | 1978 | N | SUB | ST | N/A | Electric Utility | 1 | 1 | 1 | 1 | Simple
14266 | PA | 6103 | TalenEnergy Susquehanna | 2015 | 1 | 1 | NSS1 | 1 | Nuclear | 1260 | 998866 | 963710 | [16 empty] | 860.145 | 353.357 | 893 | 367 |  |  | 744 | 6.6 | (RN) Recirculate: Natural Draft |  | RN | Closed | Fresh | Surface | Susquehanna River | Susquehanna River | OP | 6 | 1983 | 6 | 1983 | OP |  |  |  |  | OP | 6 | 1983 | 6 | 1983 | N | NUC | ST | N/A | IPP Non-CHP | 3 | 1 | 1 | 1 | Simple
14266 | PA | 6103 | TalenEnergy Susquehanna | 2015 | 2 | 1 | NSS1 | 1 | Nuclear | 1260 | 902169 | 869923 | [16 empty] | 796.021 | 312.908 | 915 | 360 |  |  | 672 | 6.6 | (RN) Recirculate: Natural Draft |  | RN | Closed | Fresh | Surface | Susquehanna River | Susquehanna River | OP | 6 | 1983 | 6 | 1983 | OP |  |  |  |  | OP | 6 | 1983 | 6 | 1983 | N | NUC | ST | N/A | IPP Non-CHP | 3 | 1 | 1 | 1 | Simple
14266 | PA | 6103 | TalenEnergy Susquehanna | 2015 | 3 | 1 | NSS1 | 1 | Nuclear | 1260 | 1001669 | 996936 | [16 empty] | 906.811 | 333.614 | 910 | 335 |  |  | 744 | 6.6 | (RN) Recirculate: Natural Draft |  | RN | Closed | Fresh | Surface | Susquehanna River | Susquehanna River | OP | 6 | 1983 | 6 | 1983 | OP |  |  |  |  | OP | 6 | 1983 | 6 | 1983 | N | NUC | ST | N/A | IPP Non-CHP | 3 | 1 | 1 | 1 | Simple
14266 | PA | 6103 | TalenEnergy Susquehanna | 2015 | 4 | 1 | NSS1 | 1 | Nuclear | 1260 | 946504 | 909740 | [16 empty] | 970.806 | 119.641 | 1067 | 132 |  |  | 720 | 6.6 | (RN) Recirculate: Natural Draft |  | RN | Closed | Fresh | Surface | Susquehanna River | Susquehanna River | OP | 6 | 1983 | 6 | 1983 | OP |  |  |  |  | OP | 6 | 1983 | 6 | 1983 | N | NUC | ST | N/A | IPP Non-CHP | 3 | 1 | 1 | 1 | Simple
14266 | PA | 6103 | TalenEnergy Susquehanna | 2015 | 5 | 1 | NSS1 | 1 | Nuclear | 1260 | 966674 | 925163 | [16 empty] | 1011.592 | 69.592 | 1093 | 75 |  |  | 744 | 6.6 | (RN) Recirculate: Natural Draft |  | RN | Closed | Fresh | Surface | Susquehanna River | Susquehanna River | OP | 6 | 1983 | 6 | 1983 | OP |  |  |  |  | OP | 6 | 1983 | 6 | 1983 | N | NUC | ST | N/A | IPP Non-CHP | 3 | 1 | 1 | 1 | Simple
14266 | PA | 6103 | TalenEnergy Susquehanna | 2015 | 6 | 1 | NSS1 | 1 | Nuclear | 1260 | 936220 | 903095 | [16 empty] | 928.334 | 288.971 | 1028 | 320 |  |  | 720 | 6.6 | (RN) Recirculate: Natural Draft |  | RN | Closed | Fresh | Surface | Susquehanna River | Susquehanna River | OP | 6 | 1983 | 6 | 1983 | OP |  |  |  |  | OP | 6 | 1983 | 6 | 1983 | N | NUC | ST | N/A | IPP Non-CHP | 3 | 1 | 1 | 1 | Simple
14266 | PA | 6103 | TalenEnergy Susquehanna | 2015 | 7 | 1 | NSS1 | 1 | Nuclear | 1260 | 974800 | 940250 | [16 empty] | 1004.687 | 342.852 | 1069 | 365 |  |  | 744 | 6.6 | (RN) Recirculate: Natural Draft |  | RN | Closed | Fresh | Surface | Susquehanna River | Susquehanna River | OP | 6 | 1983 | 6 | 1983 | OP |  |  |  |  | OP | 6 | 1983 | 6 | 1983 | N | NUC | ST | N/A | IPP Non-CHP | 3 | 1 | 1 | 1 | Simple
14266 | PA | 6103 | TalenEnergy Susquehanna | 2015 | 8 | 1 | NSS1 | 1 | Nuclear | 1260 | 976133 | 941241 | [16 empty] | 976.452 | 318.228 | 1037 | 338 |  |  | 744 | 6.6 | (RN) Recirculate: Natural Draft |  | RN | Closed | Fresh | Surface | Susquehanna River | Susquehanna River | OP | 6 | 1983 | 6 | 1983 | OP |  |  |  |  | OP | 6 | 1983 | 6 | 1983 | N | NUC | ST | N/A | IPP Non-CHP | 3 | 1 | 1 | 1 | Simple
14266 | PA | 6103 | TalenEnergy Susquehanna | 2015 | 9 | 1 | NSS1 | 1 | Nuclear | 1260 | 927884 | 895189 | [16 empty] | 927.061 | 290.398 | 1036 | 324 |  |  | 720 | 6.6 | (RN) Recirculate: Natural Draft |  | RN | Closed | Fresh | Surface | Susquehanna River | Susquehanna River | OP | 6 | 1983 | 6 | 1983 | OP |  |  |  |  | OP | 6 | 1983 | 6 | 1983 | N | NUC | ST | N/A | IPP Non-CHP | 3 | 1 | 1 | 1 | Simple
14266 | PA | 6103 | TalenEnergy Susquehanna | 2015 | 10 | 1 | NSS1 | 1 | Nuclear | 1260 | 990511 | 956736 | [16 empty] | 846.47 | 289.327 | 885 | 302 |  |  | 744 | 6.6 | (RN) Recirculate: Natural Draft |  | RN | Closed | Fresh | Surface | Susquehanna River | Susquehanna River | OP | 6 | 1983 | 6 | 1983 | OP |  |  |  |  | OP | 6 | 1983 | 6 | 1983 | N | NUC | ST | N/A | IPP Non-CHP | 3 | 1 | 1 | 1 | Simple
14266 | PA | 6103 | TalenEnergy Susquehanna | 2015 | 11 | 1 | NSS1 | 1 | Nuclear | 1260 | 673904 | 649120 | [16 empty] | 732.902 | 303.064 | 1129 | 467 |  |  | 567 | 6.6 | (RN) Recirculate: Natural Draft |  | RN | Closed | Fresh | Surface | Susquehanna River | Susquehanna River | OP | 6 | 1983 | 6 | 1983 | OP |  |  |  |  | OP | 6 | 1983 | 6 | 1983 | N | NUC | ST | N/A | IPP Non-CHP | 3 | 1 | 1 | 1 | Simple
14266 | PA | 6103 | TalenEnergy Susquehanna | 2015 | 12 | 1 | NSS1 | 1 | Nuclear | 1260 | 987137 | 952410 | [16 empty] | 792.46 | 302.582 | 832 | 318 |  |  | 744 | 6.6 | (RN) Recirculate: Natural Draft |  | RN | Closed | Fresh | Surface | Susquehanna River | Susquehanna River | OP | 6 | 1983 | 6 | 1983 | OP |  |  |  |  | OP | 6 | 1983 | 6 | 1983 | N | NUC | ST | N/A | IPP Non-CHP | 3 | 1 | 1 | 1 | Simple
14266 | PA | 6103 | TalenEnergy Susquehanna | 2015 | 1 | 2 | NSS2 | 2 | Nuclear | 1260 | 999854 | 964729 | [16 empty] | 860.145 | 506.788 | 892 | 525 |  |  | 744 | 6.6 | (RN) Recirculate: Natural Draft |  | RN | Closed | Fresh | Surface | Susquehanna River | Susquehanna River | OP | 2 | 1985 | 2 | 1985 | OP |  |  |  |  | OP | 2 | 1985 | 2 | 1985 | N | NUC | ST | N/A | IPP Non-CHP | 3 | 1 | 1 | 1 | Simple
14266 | PA | 6103 | TalenEnergy Susquehanna | 2015 | 2 | 2 | NSS2 | 2 | Nuclear | 1260 | 897010 | 865609 | [16 empty] | 796.021 | 483.113 | 920 | 558 |  |  | 672 | 6.6 | (RN) Recirculate: Natural Draft |  | RN | Closed | Fresh | Surface | Susquehanna River | Susquehanna River | OP | 2 | 1985 | 2 | 1985 | OP |  |  |  |  | OP | 2 | 1985 | 2 | 1985 | N | NUC | ST | N/A | IPP Non-CHP | 3 | 1 | 1 | 1 | Simple
14266 | PA | 6103 | TalenEnergy Susquehanna | 2015 | 3 | 2 | NSS2 | 2 | Nuclear | 1260 | 991846 | 957620 | [16 empty] | 906.811 | 573.197 | 947 | 599 |  |  | 744 | 6.6 | (RN) Recirculate: Natural Draft |  | RN | Closed | Fresh | Surface | Susquehanna River | Susquehanna River | OP | 2 | 1985 | 2 | 1985 | OP |  |  |  |  | OP | 2 | 1985 | 2 | 1985 | N | NUC | ST | N/A | IPP Non-CHP | 3 | 1 | 1 | 1 | Simple
14266 | PA | 6103 | TalenEnergy Susquehanna | 2015 | 4 | 2 | NSS2 | 2 | Nuclear | 1260 | 317022 | 306208 | [16 empty] | 343.12 | 223.479 | 1121 | 730 |  |  | 240 | 6.6 | (RN) Recirculate: Natural Draft |  | RN | Closed | Fresh | Surface | Susquehanna River | Susquehanna River | OP | 2 | 1985 | 2 | 1985 | OP |  |  |  |  | OP | 2 | 1985 | 2 | 1985 | N | NUC | ST | N/A | IPP Non-CHP | 3 | 1 | 1 | 1 | Simple
14266 | PA | 6103 | TalenEnergy Susquehanna | 2015 | 5 | 2 | NSS2 | 2 | Nuclear | 1260 | 144217 | 138069 | [16 empty] | 227.604 | 158.013 | 1648 | 1144 |  |  | 188 | 6.6 | (RN) Recirculate: Natural Draft |  | RN | Closed | Fresh | Surface | Susquehanna River | Susquehanna River | OP | 2 | 1985 | 2 | 1985 | OP |  |  |  |  | OP | 2 | 1985 | 2 | 1985 | N | NUC | ST | N/A | IPP Non-CHP | 3 | 1 | 1 | 1 | Simple
14266 | PA | 6103 | TalenEnergy Susquehanna | 2015 | 6 | 2 | NSS2 | 2 | Nuclear | 1260 | 936766 | 904098 | [16 empty] | 928.334 | 639.363 | 1027 | 707 |  |  | 720 | 6.6 | (RN) Recirculate: Natural Draft |  | RN | Closed | Fresh | Surface | Susquehanna River | Susquehanna River | OP | 2 | 1985 | 2 | 1985 | OP |  |  |  |  | OP | 2 | 1985 | 2 | 1985 | N | NUC | ST | N/A | IPP Non-CHP | 3 | 1 | 1 | 1 | Simple
14266 | PA | 6103 | TalenEnergy Susquehanna | 2015 | 7 | 2 | NSS2 | 2 | Nuclear | 1260 | 964162 | 930077 | [16 empty] | 1004.687 | 661.835 | 1080 | 712 |  |  | 744 | 6.6 | (RN) Recirculate: Natural Draft |  | RN | Closed | Fresh | Surface | Susquehanna River | Susquehanna River | OP | 2 | 1985 | 2 | 1985 | OP |  |  |  |  | OP | 2 | 1985 | 2 | 1985 | N | NUC | ST | N/A | IPP Non-CHP | 3 | 1 | 1 | 1 | Simple
14266 | PA | 6103 | TalenEnergy Susquehanna | 2015 | 8 | 2 | NSS2 | 2 | Nuclear | 1260 | 960702 | 927126 | [16 empty] | 976.452 | 658.224 | 1053 | 710 |  |  | 744 | 6.6 | (RN) Recirculate: Natural Draft |  | RN | Closed | Fresh | Surface | Susquehanna River | Susquehanna River | OP | 2 | 1985 | 2 | 1985 | OP |  |  |  |  | OP | 2 | 1985 | 2 | 1985 | N | NUC | ST | N/A | IPP Non-CHP | 3 | 1 | 1 | 1 | Simple
14266 | PA | 6103 | TalenEnergy Susquehanna | 2015 | 9 | 2 | NSS2 | 2 | Nuclear | 1260 | 934867 | 902099 | [16 empty] | 927.061 | 636.664 | 1028 | 706 |  |  | 720 | 6.6 | (RN) Recirculate: Natural Draft |  | RN | Closed | Fresh | Surface | Susquehanna River | Susquehanna River | OP | 2 | 1985 | 2 | 1985 | OP |  |  |  |  | OP | 2 | 1985 | 2 | 1985 | N | NUC | ST | N/A | IPP Non-CHP | 3 | 1 | 1 | 1 | Simple
14266 | PA | 6103 | TalenEnergy Susquehanna | 2015 | 10 | 2 | NSS2 | 2 | Nuclear | 1260 | 960299 | 927718 | [16 empty] | 846.47 | 585.359 | 912 | 631 |  |  | 744 | 6.6 | (RN) Recirculate: Natural Draft |  | RN | Closed | Fresh | Surface | Susquehanna River | Susquehanna River | OP | 2 | 1985 | 2 | 1985 | OP |  |  |  |  | OP | 2 | 1985 | 2 | 1985 | N | NUC | ST | N/A | IPP Non-CHP | 3 | 1 | 1 | 1 | Simple
14266 | PA | 6103 | TalenEnergy Susquehanna | 2015 | 11 | 2 | NSS2 | 2 | Nuclear | 1260 | 951560 | 915244 | [16 empty] | 732.902 | 429.838 | 801 | 470 |  |  | 720 | 6.6 | (RN) Recirculate: Natural Draft |  | RN | Closed | Fresh | Surface | Susquehanna River | Susquehanna River | OP | 2 | 1985 | 2 | 1985 | OP |  |  |  |  | OP | 2 | 1985 | 2 | 1985 | N | NUC | ST | N/A | IPP Non-CHP | 3 | 1 | 1 | 1 | Simple
14266 | PA | 6103 | TalenEnergy Susquehanna | 2015 | 12 | 2 | NSS2 | 2 | Nuclear | 1260 | 983572 | 949150 | [16 empty] | 792.46 | 516.294 | 835 | 544 |  |  | 744 | 6.6 | (RN) Recirculate: Natural Draft |  | RN | Closed | Fresh | Surface | Susquehanna River | Susquehanna River | OP | 2 | 1985 | 2 | 1985 | OP |  |  |  |  | OP | 2 | 1985 | 2 | 1985 | N | NUC | ST | N/A | IPP Non-CHP | 3 | 1 | 1 | 1 | Simple
55951 | PA | 6105 | Limerick | 2015 | 1 | Many | Many | Many | Nuclear | 2241.8 | 1839508 | 1751913 | [16 empty] | 1208.595 | 968.306 | 690 | 553 |  |  | 744 |  | (RN) Recirculate: Natural Draft |  | RN | Closed | Fresh | Surface | Multiple | Delaware River | OP | 2 | 1986 | 1 | 1990 | OP |  |  |  |  | OP | 2 | 1986 | 1 | 1990 | N | NUC | ST | N/A | IPP Non-CHP | 3 | 2 | 2 | 2 | Complex
55951 | PA | 6105 | Limerick | 2015 | 2 | Many | Many | Many | Nuclear | 2241.8 | 1534512 | 1461440 | [16 empty] | 1062.403 | 835.763 | 727 | 572 |  |  | 672 |  | (RN) Recirculate: Natural Draft |  | RN | Closed | Fresh | Surface | Multiple | Delaware River | OP | 2 | 1986 | 1 | 1990 | OP |  |  |  |  | OP | 2 | 1986 | 1 | 1990 | N | NUC | ST | N/A | IPP Non-CHP | 3 | 2 | 2 | 2 | Complex
55951 | PA | 6105 | Limerick | 2015 | 3 | Many | Many | Many | Nuclear | 2241.8 | 1703568 | 1622446 | [16 empty] | 1238.833 | 960.333 | 764 | 592 |  |  | 744 |  | (RN) Recirculate: Natural Draft |  | RN | Closed | Fresh | Surface | Multiple | Delaware River | OP | 2 | 1986 | 1 | 1990 | OP |  |  |  |  | OP | 2 | 1986 | 1 | 1990 | N | NUC | ST | N/A | IPP Non-CHP | 3 | 2 | 2 | 2 | Complex
55951 | PA | 6105 | Limerick | 2015 | 4 | Many | Many | Many | Nuclear | 2241.8 | 1145487 | 1091120 | [16 empty] | 900.898 | 708.933 | 826 | 650 |  |  | 720 |  | (RN) Recirculate: Natural Draft |  | RN | Closed | Fresh | Surface | Multiple | Delaware River | OP | 2 | 1986 | 1 | 1990 | OP |  |  |  |  | OP | 2 | 1986 | 1 | 1990 | N | NUC | ST | N/A | IPP Non-CHP | 3 | 2 | 2 | 2 | Complex
55951 | PA | 6105 | Limerick | 2015 | 5 | Many | Many | Many | Nuclear | 2241.8 | 1509464 | 1437584 | [16 empty] | 1228.205 | 967.044 | 854 | 673 |  |  | 744 |  | (RN) Recirculate: Natural Draft |  | RN | Closed | Fresh | Surface | Multiple | Delaware River | OP | 2 | 1986 | 1 | 1990 | OP |  |  |  |  | OP | 2 | 1986 | 1 | 1990 | N | NUC | ST | N/A | IPP Non-CHP | 3 | 2 | 2 | 2 | Complex
55951 | PA | 6105 | Limerick | 2015 | 6 | Many | Many | Many | Nuclear | 2241.8 | 1728008 | 1645722 | [16 empty] | 1381.54 | 1162.748 | 839 | 707 |  |  | 720 |  | (RN) Recirculate: Natural Draft |  | RN | Closed | Fresh | Surface | Multiple | Delaware River | OP | 2 | 1986 | 1 | 1990 | OP |  |  |  |  | OP | 2 | 1986 | 1 | 1990 | N | NUC | ST | N/A | IPP Non-CHP | 3 | 2 | 2 | 2 | Complex
55951 | PA | 6105 | Limerick | 2015 | 7 | Many | Many | Many | Nuclear | 2241.8 | 1773915 | 1689443 | [16 empty] | 1470.196 | 1241.765 | 870 | 735 |  |  | 744 |  | (RN) Recirculate: Natural Draft |  | RN | Closed | Fresh | Surface | Multiple | Delaware River | OP | 2 | 1986 | 1 | 1990 | OP |  |  |  |  | OP | 2 | 1986 | 1 | 1990 | N | NUC | ST | N/A | IPP Non-CHP | 3 | 2 | 2 | 2 | Complex
55951 | PA | 6105 | Limerick | 2015 | 8 | Many | Many | Many | Nuclear | 2241.8 | 1779787 | 1695036 | [16 empty] | 1489.109 | 1247.638 | 879 | 736 |  |  | 744 |  | (RN) Recirculate: Natural Draft |  | RN | Closed | Fresh | Surface | Multiple | Delaware River | OP | 2 | 1986 | 1 | 1990 | OP |  |  |  |  | OP | 2 | 1986 | 1 | 1990 | N | NUC | ST | N/A | IPP Non-CHP | 3 | 2 | 2 | 2 | Complex
55951 | PA | 6105 | Limerick | 2015 | 9 | Many | Many | Many | Nuclear | 2241.8 | 1710066 | 1628634 | [16 empty] | 1374.603 | 1125.548 | 844 | 691 |  |  | 720 |  | (RN) Recirculate: Natural Draft |  | RN | Closed | Fresh | Surface | Multiple | Delaware River | OP | 2 | 1986 | 1 | 1990 | OP |  |  |  |  | OP | 2 | 1986 | 1 | 1990 | N | NUC | ST | N/A | IPP Non-CHP | 3 | 2 | 2 | 2 | Complex
55951 | PA | 6105 | Limerick | 2015 | 10 | Many | Many | Many | Nuclear | 2241.8 | 1810138 | 1723941 | [16 empty] | 1350.288 | 1099.703 | 783 | 638 |  |  | 744 |  | (RN) Recirculate: Natural Draft |  | RN | Closed | Fresh | Surface | Multiple | Delaware River | OP | 2 | 1986 | 1 | 1990 | OP |  |  |  |  | OP | 2 | 1986 | 1 | 1990 | N | NUC | ST | N/A | IPP Non-CHP | 3 | 2 | 2 | 2 | Complex
55951 | PA | 6105 | Limerick | 2015 | 11 | Many | Many | Many | Nuclear | 2241.8 | 1771229 | 1686885 | [16 empty] | 1261.983 | 1035.991 | 748 | 614 |  |  | 720 |  | (RN) Recirculate: Natural Draft |  | RN | Closed | Fresh | Surface | Multiple | Delaware River | OP | 2 | 1986 | 1 | 1990 | OP |  |  |  |  | OP | 2 | 1986 | 1 | 1990 | N | NUC | ST | N/A | IPP Non-CHP | 3 | 2 | 2 | 2 | Complex
55951 | PA | 6105 | Limerick | 2015 | 12 | Many | Many | Many | Nuclear | 2241.8 | 1572074 | 1497213 | [16 empty] | 1151.045 | 905.288 | 769 | 605 |  |  | 744 |  | (RN) Recirculate: Natural Draft |  | RN | Closed | Fresh | Surface | Multiple | Delaware River | OP | 2 | 1986 | 1 | 1990 | OP |  |  |  |  | OP | 2 | 1986 | 1 | 1990 | N | NUC | ST | N/A | IPP Non-CHP | 3 | 2 | 2 | 2 | Complex
15248 | OR | 6106 | Boardman | 2015 | 1 | 1 | 1SG | 1CS | Conventional Steam Coal | 585 | 27238 | 25834 | [6 empty] | 254840 | 254840 |  |  | 254012 |  | 828 |  |  |  | 640.8 | 0 | 24805 | 0 | 2515 | 0 | 50 | 23 | (RC) Recirculate: Cooling Pond |  | RC | Closed | Fresh | Surface | Columbia River | Carty Reservoir | OP | 8 | 1980 | 8 | 1980 | OP | 8 | 1980 | 8 | 1980 | OP | 8 | 1980 | 8 | 1980 | N | SUB | ST | N/A | Electric Utility | 1 | 1 | 1 | 1 | Simple
15248 | OR | 6106 | Boardman | 2015 | 2 | 1 | 1SG | 1CS | Conventional Steam Coal | 585 | 0 | 0 | [6 empty] | 6 | 6 |  |  | 0 |  | 6 |  |  |  | 0 | 0 |  |  | 0 | 0 | 0 | 23 | (RC) Recirculate: Cooling Pond |  | RC | Closed | Fresh | Surface | Columbia River | Carty Reservoir | OP | 8 | 1980 | 8 | 1980 | OP | 8 | 1980 | 8 | 1980 | OP | 8 | 1980 | 8 | 1980 | N | SUB | ST | N/A | Electric Utility | 1 | 1 | 1 | 1 | Simple
15248 | OR | 6106 | Boardman | 2015 | 3 | 1 | 1SG | 1CS | Conventional Steam Coal | 585 | 0 | 0 | [6 empty] | 6 | 6 |  |  | 0 |  | 6 |  |  |  | 0 | 0 |  |  | 0 | 0 | 0 | 23 | (RC) Recirculate: Cooling Pond |  | RC | Closed | Fresh | Surface | Columbia River | Carty Reservoir | OP | 8 | 1980 | 8 | 1980 | OP | 8 | 1980 | 8 | 1980 | OP | 8 | 1980 | 8 | 1980 | N | SUB | ST | N/A | Electric Utility | 1 | 1 | 1 | 1 | Simple
15248 | OR | 6106 | Boardman | 2015 | 4 | 1 | 1SG | 1CS | Conventional Steam Coal | 585 | 0 | 0 | [6 empty] | 6 | 6 |  |  | 0 |  | 6 |  |  |  | 0 | 0 |  |  | 0 | 0 | 0 | 23 | (RC) Recirculate: Cooling Pond |  | RC | Closed | Fresh | Surface | Columbia River | Carty Reservoir | OP | 8 | 1980 | 8 | 1980 | OP | 8 | 1980 | 8 | 1980 | OP | 8 | 1980 | 8 | 1980 | N | SUB | ST | N/A | Electric Utility | 1 | 1 | 1 | 1 | Simple
15248 | OR | 6106 | Boardman | 2015 | 5 | 1 | 1SG | 1CS | Conventional Steam Coal | 585 | 0 | 0 | [6 empty] | 501 | 501 |  |  | 0 |  | 501 |  |  |  | 0 | 0 |  |  | 0 | 0 | 0 | 23 | (RC) Recirculate: Cooling Pond |  | RC | Closed | Fresh | Surface | Columbia River | Carty Reservoir | OP | 8 | 1980 | 8 | 1980 | OP | 8 | 1980 | 8 | 1980 | OP | 8 | 1980 | 8 | 1980 | N | SUB | ST | N/A | Electric Utility | 1 | 1 | 1 | 1 | Simple
15248 | OR | 6106 | Boardman | 2015 | 6 | 1 | 1SG | 1CS | Conventional Steam Coal | 585 | 298168 | 281572 | [6 empty] | 2818992 | 2818992 |  |  | 2795228 |  | 23763 |  |  |  | 8112.528 |  | 28812 |  | 2878 |  | 633 | 23 | (RC) Recirculate: Cooling Pond |  | RC | Closed | Fresh | Surface | Columbia River | Carty Reservoir | OP | 8 | 1980 | 8 | 1980 | OP | 8 | 1980 | 8 | 1980 | OP | 8 | 1980 | 8 | 1980 | N | SUB | ST | N/A | Electric Utility | 1 | 1 | 1 | 1 | Simple
15248 | OR | 6106 | Boardman | 2015 | 7 | 1 | 1SG | 1CS | Conventional Steam Coal | 585 | 342508 | 323331 | [6 empty] | 3310666 | 3310666 |  |  | 3302650 |  | 8016 |  |  |  | 9535.104 | 0 | 29490 | 0 | 2880 | 0 | 744 | 23 | (RC) Recirculate: Cooling Pond |  | RC | Closed | Fresh | Surface | Columbia River | Carty Reservoir | OP | 8 | 1980 | 8 | 1980 | OP | 8 | 1980 | 8 | 1980 | OP | 8 | 1980 | 8 | 1980 | N | SUB | ST | N/A | Electric Utility | 1 | 1 | 1 | 1 | Simple
15248 | OR | 6106 | Boardman | 2015 | 8 | 1 | 1SG | 1CS | Conventional Steam Coal | 585 | 388690 | 368061 | [6 empty] | 3731165 | 3731165 |  |  | 3724898 |  | 6267 |  |  |  | 9535.104 |  | 25906 |  | 2556 |  | 744 | 23 | (RC) Recirculate: Cooling Pond |  | RC | Closed | Fresh | Surface | Columbia River | Carty Reservoir | OP | 8 | 1980 | 8 | 1980 | OP | 8 | 1980 | 8 | 1980 | OP | 8 | 1980 | 8 | 1980 | N | SUB | ST | N/A | Electric Utility | 1 | 1 | 1 | 1 | Simple
15248 | OR | 6106 | Boardman | 2015 | 9 | 1 | 1SG | 1CS | Conventional Steam Coal | 585 | 373824 | 354624 | [6 empty] | 3542359 | 3542359 |  |  | 3536791 |  | 5568 |  |  |  | 9227.52 | 817.234 | 26021 | 2305 | 2605 | 231 | 720 | 23 | (RC) Recirculate: Cooling Pond |  | RC | Closed | Fresh | Surface | Columbia River | Carty Reservoir | OP | 8 | 1980 | 8 | 1980 | OP | 8 | 1980 | 8 | 1980 | OP | 8 | 1980 | 8 | 1980 | N | SUB | ST | N/A | Electric Utility | 1 | 1 | 1 | 1 | Simple
15248 | OR | 6106 | Boardman | 2015 | 10 | 1 | 1SG | 1CS | Conventional Steam Coal | 585 | 371689 | 351879 | [6 empty] | 3540496 | 3540496 |  |  | 3533406 |  | 7089 |  |  |  | 9535.104 | 817.234 | 27098 | 2322 | 2693 | 231 | 744 | 23 | (RC) Recirculate: Cooling Pond |  | RC | Closed | Fresh | Surface | Columbia River | Carty Reservoir | OP | 8 | 1980 | 8 | 1980 | OP | 8 | 1980 | 8 | 1980 | OP | 8 | 1980 | 8 | 1980 | N | SUB | ST | N/A | Electric Utility | 1 | 1 | 1 | 1 | Simple
15248 | OR | 6106 | Boardman | 2015 | 11 | 1 | 1SG | 1CS | Conventional Steam Coal | 585 | 320987 | 302577 | [6 empty] | 3138842 | 3138842 |  |  | 3130884 |  | 7958 |  |  |  | 9227.52 | 817.234 | 30496 | 2701 | 2940 | 260 | 720 | 23 | (RC) Recirculate: Cooling Pond |  | RC | Closed | Fresh | Surface | Columbia River | Carty Reservoir | OP | 8 | 1980 | 8 | 1980 | OP | 8 | 1980 | 8 | 1980 | OP | 8 | 1980 | 8 | 1980 | N | SUB | ST | N/A | Electric Utility | 1 | 1 | 1 | 1 | Simple
15248 | OR | 6106 | Boardman | 2015 | 12 | 1 | 1SG | 1CS | Conventional Steam Coal | 585 | 396274 | 375468 | [6 empty] | 3874028 | 3874028 |  |  | 3873008 |  | 1020 |  |  |  | 9535.104 | 0 | 25395 | 0 | 2461 | 0 | 744 | 23 | (RC) Recirculate: Cooling Pond |  | RC | Closed | Fresh | Surface | Columbia River | Carty Reservoir | OP | 8 | 1980 | 8 | 1980 | OP | 8 | 1980 | 8 | 1980 | OP | 8 | 1980 | 8 | 1980 | N | SUB | ST | N/A | Electric Utility | 1 | 1 | 1 | 1 | Simple
5943 | NY | 6110 | James A Fitzpatrick | 2015 | 1 | 1 | NSS1 | CW | Nuclear | 836.8 | 650143 | 629345 | [16 empty] | 15590.795 | 0 | 24773 | 0 |  |  | 744 | 12.2 | (ON) Once through No Cool Pond |  | ON | Open | Fresh | Surface | LAKE ONTARIO | LAKE ONTARIO | OP | 8 | 1976 | 8 | 1976 | OP |  |  |  |  | OP | 7 | 1975 | 7 | 1975 | N | NUC | ST | N/A | IPP Non-CHP | 3 | 1 | 1 | 1 | Simple
5943 | NY | 6110 | James A Fitzpatrick | 2015 | 2 | 1 | NSS1 | CW | Nuclear | 836.8 | 591775 | 573014 | [16 empty] | 14422.206 | 0 | 25169 | 0 |  |  | 672 | 12.2 | (ON) Once through No Cool Pond |  | ON | Open | Fresh | Surface | LAKE ONTARIO | LAKE ONTARIO | OP | 8 | 1976 | 8 | 1976 | OP |  |  |  |  | OP | 7 | 1975 | 7 | 1975 | N | NUC | ST | N/A | IPP Non-CHP | 3 | 1 | 1 | 1 | Simple
5943 | NY | 6110 | James A Fitzpatrick | 2015 | 3 | 1 | NSS1 | CW | Nuclear | 836.8 | 654220 | 633663 | [16 empty] | 15971.449 | 0 | 25205 | 0 |  |  | 744 | 12.2 | (ON) Once through No Cool Pond |  | ON | Open | Fresh | Surface | LAKE ONTARIO | LAKE ONTARIO | OP | 8 | 1976 | 8 | 1976 | OP |  |  |  |  | OP | 7 | 1975 | 7 | 1975 | N | NUC | ST | N/A | IPP Non-CHP | 3 | 1 | 1 | 1 | Simple
5943 | NY | 6110 | James A Fitzpatrick | 2015 | 4 | 1 | NSS1 | CW | Nuclear | 836.8 | 631714 | 611799 | [16 empty] | 15326.34 | 0 | 25051 | 0 |  |  | 720 | 12.2 | (ON) Once through No Cool Pond |  | ON | Open | Fresh | Surface | LAKE ONTARIO | LAKE ONTARIO | OP | 8 | 1976 | 8 | 1976 | OP |  |  |  |  | OP | 7 | 1975 | 7 | 1975 | N | NUC | ST | N/A | IPP Non-CHP | 3 | 1 | 1 | 1 | Simple
5943 | NY | 6110 | James A Fitzpatrick | 2015 | 5 | 1 | NSS1 | CW | Nuclear | 836.8 | 654221 | 633889 | [16 empty] | 15735.043 | 0 | 24823 | 0 |  |  | 744 | 12.2 | (ON) Once through No Cool Pond |  | ON | Open | Fresh | Surface | LAKE ONTARIO | LAKE ONTARIO | OP | 8 | 1976 | 8 | 1976 | OP |  |  |  |  | OP | 7 | 1975 | 7 | 1975 | N | NUC | ST | N/A | IPP Non-CHP | 3 | 1 | 1 | 1 | Simple
5943 | NY | 6110 | James A Fitzpatrick | 2015 | 6 | 1 | NSS1 | CW | Nuclear | 836.8 | 631152 | 611642 | [16 empty] | 16846.372 | 0 | 27543 | 0 |  |  | 720 | 12.2 | (ON) Once through No Cool Pond |  | ON | Open | Fresh | Surface | LAKE ONTARIO | LAKE ONTARIO | OP | 8 | 1976 | 8 | 1976 | OP |  |  |  |  | OP | 7 | 1975 | 7 | 1975 | N | NUC | ST | N/A | IPP Non-CHP | 3 | 1 | 1 | 1 | Simple
5943 | NY | 6110 | James A Fitzpatrick | 2015 | 7 | 1 | NSS1 | CW | Nuclear | 836.8 | 635229 | 615205 | [16 empty] | 17399.904 | 0 | 28283 | 0 |  |  | 744 | 12.2 | (ON) Once through No Cool Pond |  | ON | Open | Fresh | Surface | LAKE ONTARIO | LAKE ONTARIO | OP | 8 | 1976 | 8 | 1976 | OP |  |  |  |  | OP | 7 | 1975 | 7 | 1975 | N | NUC | ST | N/A | IPP Non-CHP | 3 | 1 | 1 | 1 | Simple
5943 | NY | 6110 | James A Fitzpatrick | 2015 | 8 | 1 | NSS1 | CW | Nuclear | 836.8 | 630257 | 610411 | [16 empty] | 17361.839 | 0 | 28443 | 0 |  |  | 744 | 12.2 | (ON) Once through No Cool Pond |  | ON | Open | Fresh | Surface | LAKE ONTARIO | LAKE ONTARIO | OP | 8 | 1976 | 8 | 1976 | OP |  |  |  |  | OP | 7 | 1975 | 7 | 1975 | N | NUC | ST | N/A | IPP Non-CHP | 3 | 1 | 1 | 1 | Simple
5943 | NY | 6110 | James A Fitzpatrick | 2015 | 9 | 1 | NSS1 | CW | Nuclear | 836.8 | 611186 | 591840 | [16 empty] | 16834.739 | 0 | 28445 | 0 |  |  | 720 | 12.2 | (ON) Once through No Cool Pond |  | ON | Open | Fresh | Surface | LAKE ONTARIO | LAKE ONTARIO | OP | 8 | 1976 | 8 | 1976 | OP |  |  |  |  | OP | 7 | 1975 | 7 | 1975 | N | NUC | ST | N/A | IPP Non-CHP | 3 | 1 | 1 | 1 | Simple
5943 | NY | 6110 | James A Fitzpatrick | 2015 | 10 | 1 | NSS1 | CW | Nuclear | 836.8 | 647278 | 627095 | [16 empty] | 17407.918 | 0 | 27760 | 0 |  |  | 744 | 12.2 | (ON) Once through No Cool Pond |  | ON | Open | Fresh | Surface | LAKE ONTARIO | LAKE ONTARIO | OP | 8 | 1976 | 8 | 1976 | OP |  |  |  |  | OP | 7 | 1975 | 7 | 1975 | N | NUC | ST | N/A | IPP Non-CHP | 3 | 1 | 1 | 1 | Simple
5943 | NY | 6110 | James A Fitzpatrick | 2015 | 11 | 1 | NSS1 | CW | Nuclear | 836.8 | 631757 | 611874 | [16 empty] | 16846.372 | 0 | 27532 | 0 |  |  | 720 | 12.2 | (ON) Once through No Cool Pond |  | ON | Open | Fresh | Surface | LAKE ONTARIO | LAKE ONTARIO | OP | 8 | 1976 | 8 | 1976 | OP |  |  |  |  | OP | 7 | 1975 | 7 | 1975 | N | NUC | ST | N/A | IPP Non-CHP | 3 | 1 | 1 | 1 | Simple
5943 | NY | 6110 | James A Fitzpatrick | 2015 | 12 | 1 | NSS1 | CW | Nuclear | 836.8 | 652986 | 632460 | [16 empty] | 17403.911 | 0 | 27518 | 0 |  |  | 744 | 12.2 | (ON) Once through No Cool Pond |  | ON | Open | Fresh | Surface | LAKE ONTARIO | LAKE ONTARIO | OP | 8 | 1976 | 8 | 1976 | OP |  |  |  |  | OP | 7 | 1975 | 7 | 1975 | N | NUC | ST | N/A | IPP Non-CHP | 3 | 1 | 1 | 1 | Simple
15466 | CO | 6112 | Fort St Vrain | 2015 | 1 | Many | Many | 1 | Natural Gas Fired Combined Cycle | 301 | 92563 | 90957 |  |  |  | 379 | 166969 | 164072 | 1894874 | 34633 |  | 1860241 |  | 1894874 |  |  |  |  | 54.609 | 35.29 | 600 | 388 |  |  | 744 |  | (RI) Recirculate: Induced Draft |  | RI | Closed | Fresh | Surface | So Platte River/St Vrain Creek | So Platte River/St Vrain Creek | OP | 5 | 1996 | 6 | 2001 | OP | 5 | 1998 | 6 | 2001 | OP | 4 | 1998 | 4 | 1998 | N | NG | CC | Y | Electric Utility | 1 | 4 | 3 | 1 | 1C MB MG
15466 | CO | 6112 | Fort St Vrain | 2015 | 2 | Many | Many | 1 | Natural Gas Fired Combined Cycle | 301 | 27633 | 26798 |  |  |  | 379 | 50440 | 48915 | 614128 | 2314 |  | 611813 |  | 614128 |  |  |  |  | 25.148 | 8.379 | 938 | 313 |  |  | 672 |  | (RI) Recirculate: Induced Draft |  | RI | Closed | Fresh | Surface | So Platte River/St Vrain Creek | So Platte River/St Vrain Creek | OP | 5 | 1996 | 6 | 2001 | OP | 5 | 1998 | 6 | 2001 | OP | 4 | 1998 | 4 | 1998 | N | NG | CC | Y | Electric Utility | 1 | 4 | 3 | 1 | 1C MB MG
15466 | CO | 6112 | Fort St Vrain | 2015 | 3 | Many | Many | 1 | Natural Gas Fired Combined Cycle | 301 | 111495 | 110884 |  |  |  | 379 | 197615 | 196532 | 2355130 | 44086 |  | 2311045 |  | 2355130 |  |  |  |  | 75.579 | 50.511 | 682 | 456 |  |  | 744 |  | (RI) Recirculate: Induced Draft |  | RI | Closed | Fresh | Surface | So Platte River/St Vrain Creek | So Platte River/St Vrain Creek | OP | 5 | 1996 | 6 | 2001 | OP | 5 | 1998 | 6 | 2001 | OP | 4 | 1998 | 4 | 1998 | N | NG | CC | Y | Electric Utility | 1 | 4 | 3 | 1 | 1C MB MG
15466 | CO | 6112 | Fort St Vrain | 2015 | 4 | Many | Many | 1 | Natural Gas Fired Combined Cycle | 301 | 115343 | 114550 |  |  |  | 379 | 191801 | 190482 | 2260353 | 88497 |  | 2171856 |  | 2260353 |  |  |  |  | 78.36 | 51.114 | 684 | 446 |  |  | 720 |  | (RI) Recirculate: Induced Draft |  | RI | Closed | Fresh | Surface | So Platte River/St Vrain Creek | So Platte River/St Vrain Creek | OP | 5 | 1996 | 6 | 2001 | OP | 5 | 1998 | 6 | 2001 | OP | 4 | 1998 | 4 | 1998 | N | NG | CC | Y | Electric Utility | 1 | 4 | 3 | 1 | 1C MB MG
15466 | CO | 6112 | Fort St Vrain | 2015 | 5 | Many | Many | 1 | Natural Gas Fired Combined Cycle | 301 | 110870 | 109991 |  |  |  | 379 | 183566 | 182111 | 2244091 | 41388 |  | 2202703 |  | 2244091 |  |  |  |  | 88.385 | 58.761 | 804 | 534 |  |  | 744 |  | (RI) Recirculate: Induced Draft |  | RI | Closed | Fresh | Surface | So Platte River/St Vrain Creek | So Platte River/St Vrain Creek | OP | 5 | 1996 | 6 | 2001 | OP | 5 | 1998 | 6 | 2001 | OP | 4 | 1998 | 4 | 1998 | N | NG | CC | Y | Electric Utility | 1 | 4 | 3 | 1 | 1C MB MG
15466 | CO | 6112 | Fort St Vrain | 2015 | 6 | Many | Many | 1 | Natural Gas Fired Combined Cycle | 301 | 132416 | 131572 |  |  |  | 379 | 203213 | 201917 | 2559065 | 103131 |  | 2455934 |  | 2559065 |  |  |  |  | 110.62 | 77.572 | 841 | 590 |  |  | 720 |  | (RI) Recirculate: Induced Draft |  | RI | Closed | Fresh | Surface | So Platte River/St Vrain Creek | So Platte River/St Vrain Creek | OP | 5 | 1996 | 6 | 2001 | OP | 5 | 1998 | 6 | 2001 | OP | 4 | 1998 | 4 | 1998 | N | NG | CC | Y | Electric Utility | 1 | 4 | 3 | 1 | 1C MB MG
15466 | CO | 6112 | Fort St Vrain | 2015 | 7 | Many | Many | 1 | Natural Gas Fired Combined Cycle | 301 | 140743 | 139913 |  |  |  | 379 | 218638 | 217348 | 2719051 | 122671 |  | 2596380 |  | 2719051 |  |  |  |  | 116.72 | 82.128 | 834 | 587 |  |  | 744 |  | (RI) Recirculate: Induced Draft |  | RI | Closed | Fresh | Surface | So Platte River/St Vrain Creek | So Platte River/St Vrain Creek | OP | 5 | 1996 | 6 | 2001 | OP | 5 | 1998 | 6 | 2001 | OP | 4 | 1998 | 4 | 1998 | N | NG | CC | Y | Electric Utility | 1 | 4 | 3 | 1 | 1C MB MG
15466 | CO | 6112 | Fort St Vrain | 2015 | 8 | Many | Many | 1 | Natural Gas Fired Combined Cycle | 301 | 124845 | 124005 |  |  |  | 379 | 195524 | 194208 | 2396488 | 86977 |  | 2309510 |  | 2396488 |  |  |  |  | 114.764 | 76.606 | 925 | 618 |  |  | 744 |  | (RI) Recirculate: Induced Draft |  | RI | Closed | Fresh | Surface | So Platte River/St Vrain Creek | So Platte River/St Vrain Creek | OP | 5 | 1996 | 6 | 2001 | OP | 5 | 1998 | 6 | 2001 | OP | 4 | 1998 | 4 | 1998 | N | NG | CC | Y | Electric Utility | 1 | 4 | 3 | 1 | 1C MB MG
15466 | CO | 6112 | Fort St Vrain | 2015 | 9 | Many | Many | 1 | Natural Gas Fired Combined Cycle | 301 | 102622 | 101973 |  |  |  | 379 | 169436 | 168047 | 2020108 | 59759 |  | 1960349 |  | 2020108 |  |  |  |  | 94.444 | 57.185 | 926 | 561 |  |  | 720 |  | (RI) Recirculate: Induced Draft |  | RI | Closed | Fresh | Surface | So Platte River/St Vrain Creek | So Platte River/St Vrain Creek | OP | 5 | 1996 | 6 | 2001 | OP | 5 | 1998 | 6 | 2001 | OP | 4 | 1998 | 4 | 1998 | N | NG | CC | Y | Electric Utility | 1 | 4 | 3 | 1 | 1C MB MG
15466 | CO | 6112 | Fort St Vrain | 2015 | 10 | Many | Many | 1 | Natural Gas Fired Combined Cycle | 301 | 84523 | 83767 |  |  |  | 379 | 145396 | 144096 | 1787168 | 35832 |  | 1751336 |  | 1787168 |  |  |  |  | 80.236 | 41.354 | 958 | 494 |  |  | 744 |  | (RI) Recirculate: Induced Draft |  | RI | Closed | Fresh | Surface | So Platte River/St Vrain Creek | So Platte River/St Vrain Creek | OP | 5 | 1996 | 6 | 2001 | OP | 5 | 1998 | 6 | 2001 | OP | 4 | 1998 | 4 | 1998 | N | NG | CC | Y | Electric Utility | 1 | 4 | 3 | 1 | 1C MB MG
15466 | CO | 6112 | Fort St Vrain | 2015 | 11 | Many | Many | 1 | Natural Gas Fired Combined Cycle | 301 | 137708 | 136967 |  |  |  | 379 | 238733 | 237449 | 2887244 | 0 |  | 2887244 |  | 2887244 |  |  |  |  | 106.707 | 58.294 | 779 | 426 |  |  | 720 |  | (RI) Recirculate: Induced Draft |  | RI | Closed | Fresh | Surface | So Platte River/St Vrain Creek | So Platte River/St Vrain Creek | OP | 5 | 1996 | 6 | 2001 | OP | 5 | 1998 | 6 | 2001 | OP | 4 | 1998 | 4 | 1998 | N | NG | CC | Y | Electric Utility | 1 | 4 | 3 | 1 | 1C MB MG
15466 | CO | 6112 | Fort St Vrain | 2015 | 12 | Many | Many | 1 | Natural Gas Fired Combined Cycle | 301 | 118506 | 117827 |  |  |  | 379 | 235233 | 233885 | 2669597 | 44828 |  | 2624769 |  | 2669597 |  |  |  |  | 95.049 | 52.826 | 807 | 448 |  |  | 744 |  | (RI) Recirculate: Induced Draft |  | RI | Closed | Fresh | Surface | So Platte River/St Vrain Creek | So Platte River/St Vrain Creek | OP | 5 | 1996 | 6 | 2001 | OP | 5 | 1998 | 6 | 2001 | OP | 4 | 1998 | 4 | 1998 | N | NG | CC | Y | Electric Utility | 1 | 4 | 3 | 1 | 1C MB MG
15470 | IN | 6113 | Gibson | 2015 | 1 | 1 | 1 | 1 | Conventional Steam Coal | 630 | 406405 | 380302 | [6 empty] | 3756532 | 3756532 |  |  | 3753565 |  | 2967 |  |  |  | 12530.314 | 0 | 32948 | 0 | 3336 | 0 | 744 | 9 | (RC) Recirculate: Cooling Pond |  | RC | Closed | Fresh | Surface | Gibson Lake | Gibson Lake | OP | 5 | 1976 | 5 | 1976 | OP | 4 | 1975 | 4 | 1975 | OP | 5 | 1976 | 5 | 1976 | N | BIT | ST | N/A | Electric Utility | 1 | 1 | 1 | 1 | Simple
15470 | IN | 6113 | Gibson | 2015 | 2 | 1 | 1 | 1 | Conventional Steam Coal | 630 | 345422 | 322631 | [6 empty] | 3381040 | 3381040 |  |  | 3376492 |  | 4548 |  |  |  | 10264.247 | 0 | 31814 | 0 | 3036 | 0 | 610 | 9 | (RC) Recirculate: Cooling Pond |  | RC | Closed | Fresh | Surface | Gibson Lake | Gibson Lake | OP | 5 | 1976 | 5 | 1976 | OP | 4 | 1975 | 4 | 1975 | OP | 5 | 1976 | 5 | 1976 | N | BIT | ST | N/A | Electric Utility | 1 | 1 | 1 | 1 | Simple
15470 | IN | 6113 | Gibson | 2015 | 3 | 1 | 1 | 1 | Conventional Steam Coal | 630 | 276055 | 254683 | [6 empty] | 2649315 | 2649315 |  |  | 2638172 |  | 11144 |  |  |  | 9982.484 | 0 | 39196 | 0 | 3768 | 0 | 593 | 9 | (RC) Recirculate: Cooling Pond |  | RC | Closed | Fresh | Surface | Gibson Lake | Gibson Lake | OP | 5 | 1976 | 5 | 1976 | OP | 4 | 1975 | 4 | 1975 | OP | 5 | 1976 | 5 | 1976 | N | BIT | ST | N/A | Electric Utility | 1 | 1 | 1 | 1 | Simple
15470 | IN | 6113 | Gibson | 2015 | 4 | 1 | 1 | 1 | Conventional Steam Coal | 630 | 375109 | 349595 | [6 empty] | 3545765 | 3545765 |  |  | 3543379 |  | 2386 |  |  |  | 12126.11 | 0 | 34686 | 0 | 3420 | 0 | 720 | 9 | (RC) Recirculate: Cooling Pond |  | RC | Closed | Fresh | Surface | Gibson Lake | Gibson Lake | OP | 5 | 1976 | 5 | 1976 | OP | 4 | 1975 | 4 | 1975 | OP | 5 | 1976 | 5 | 1976 | N | BIT | ST | N/A | Electric Utility | 1 | 1 | 1 | 1 | Simple
15470 | IN | 6113 | Gibson | 2015 | 5 | 1 | 1 | 1 | Conventional Steam Coal | 630 | 304994 | 280937 | [6 empty] | 2941132 | 2941132 |  |  | 2935854 |  | 5279 |  |  |  | 10791.733 | 0 | 38413 | 0 | 3669 | 0 | 641 | 9 | (RC) Recirculate: Cooling Pond |  | RC | Closed | Fresh | Surface | Gibson Lake | Gibson Lake | OP | 5 | 1976 | 5 | 1976 | OP | 4 | 1975 | 4 | 1975 | OP | 5 | 1976 | 5 | 1976 | N | BIT | ST | N/A | Electric Utility | 1 | 1 | 1 | 1 | Simple
15470 | IN | 6113 | Gibson | 2015 | 6 | 1 | 1 | 1 | Conventional Steam Coal | 630 | 280833 | 258914 | [6 empty] | 2723576 | 2723576 |  |  | 2719183 |  | 4393 |  |  |  | 10162.354 | 0 | 39250 | 0 | 3731 | 0 | 603 | 9 | (RC) Recirculate: Cooling Pond |  | RC | Closed | Fresh | Surface | Gibson Lake | Gibson Lake | OP | 5 | 1976 | 5 | 1976 | OP | 4 | 1975 | 4 | 1975 | OP | 5 | 1976 | 5 | 1976 | N | BIT | ST | N/A | Electric Utility | 1 | 1 | 1 | 1 | Simple
15470 | IN | 6113 | Gibson | 2015 | 7 | 1 | 1 | 1 | Conventional Steam Coal | 630 | 363734 | 334832 | [6 empty] | 3496361 | 3496361 |  |  | 3493371 |  | 2990 |  |  |  | 12530.314 | 0 | 37423 | 0 | 3584 | 0 | 744 | 9 | (RC) Recirculate: Cooling Pond |  | RC | Closed | Fresh | Surface | Gibson Lake | Gibson Lake | OP | 5 | 1976 | 5 | 1976 | OP | 4 | 1975 | 4 | 1975 | OP | 5 | 1976 | 5 | 1976 | N | BIT | ST | N/A | Electric Utility | 1 | 1 | 1 | 1 | Simple
15470 | IN | 6113 | Gibson | 2015 | 8 | 1 | 1 | 1 | Conventional Steam Coal | 630 | 396549 | 369196 | [6 empty] | 3776375 | 3776375 |  |  | 3774926 |  | 1449 |  |  |  | 12530.314 | 0 | 33939 | 0 | 3318 | 0 | 744 | 9 | (RC) Recirculate: Cooling Pond |  | RC | Closed | Fresh | Surface | Gibson Lake | Gibson Lake | OP | 5 | 1976 | 5 | 1976 | OP | 4 | 1975 | 4 | 1975 | OP | 5 | 1976 | 5 | 1976 | N | BIT | ST | N/A | Electric Utility | 1 | 1 | 1 | 1 | Simple
15470 | IN | 6113 | Gibson | 2015 | 9 | 1 | 1 | 1 | Conventional Steam Coal | 630 | 238584 | 219090 | [6 empty] | 2283913 | 2283913 |  |  | 2276743 |  | 7170 |  |  |  | 8208.366 | 0 | 37466 | 0 | 3594 | 0 | 487 | 9 | (RC) Recirculate: Cooling Pond |  | RC | Closed | Fresh | Surface | Gibson Lake | Gibson Lake | OP | 5 | 1976 | 5 | 1976 | OP | 4 | 1975 | 4 | 1975 | OP | 5 | 1976 | 5 | 1976 | N | BIT | ST | N/A | Electric Utility | 1 | 1 | 1 | 1 | Simple
15470 | IN | 6113 | Gibson | 2015 | 10 | 1 | 1 | 1 | Conventional Steam Coal | 630 | 374222 | 348342 | [6 empty] | 3534557 | 3534557 |  |  | 3531204 |  | 3352 |  |  |  | 12530.314 | 0 | 35971 | 0 | 3545 | 0 | 744 | 9 | (RC) Recirculate: Cooling Pond |  | RC | Closed | Fresh | Surface | Gibson Lake | Gibson Lake | OP | 5 | 1976 | 5 | 1976 | OP | 4 | 1975 | 4 | 1975 | OP | 5 | 1976 | 5 | 1976 | N | BIT | ST | N/A | Electric Utility | 1 | 1 | 1 | 1 | Simple
15470 | IN | 6113 | Gibson | 2015 | 11 | 1 | 1 | 1 | Conventional Steam Coal | 630 | 226197 | 207231 | [6 empty] | 2136533 | 2136533 |  |  | 2127367 |  | 9166 |  |  |  | 7931.15 | 0 | 38272 | 0 | 3712 | 0 | 471 | 9 | (RC) Recirculate: Cooling Pond |  | RC | Closed | Fresh | Surface | Gibson Lake | Gibson Lake | OP | 5 | 1976 | 5 | 1976 | OP | 4 | 1975 | 4 | 1975 | OP | 5 | 1976 | 5 | 1976 | N | BIT | ST | N/A | Electric Utility | 1 | 1 | 1 | 1 | Simple
15470 | IN | 6113 | Gibson | 2015 | 12 | 1 | 1 | 1 | Conventional Steam Coal | 630 | 381015 | 355713 | [6 empty] | 3548787 | 3548787 |  |  | 3546820 |  | 1967 |  |  |  | 12530.314 | 0 | 35226 | 0 | 3531 | 0 | 744 | 9 | (RC) Recirculate: Cooling Pond |  | RC | Closed | Fresh | Surface | Gibson Lake | Gibson Lake | OP | 5 | 1976 | 5 | 1976 | OP | 4 | 1975 | 4 | 1975 | OP | 5 | 1976 | 5 | 1976 | N | BIT | ST | N/A | Electric Utility | 1 | 1 | 1 | 1 | Simple
15470 | IN | 6113 | Gibson | 2015 | 1 | 2 | 2 | 2 | Conventional Steam Coal | 630 | 344141 | 314716 | [6 empty] | 3266564 | 3266564 |  |  | 3261470 |  | 5095 |  |  |  | 11005.777 | 0 | 34971 | 0 | 3369 | 0 | 692 | 9 | (RC) Recirculate: Cooling Pond |  | RC | Closed | Fresh | Surface | Gibson Lake | Gibson Lake | OP | 4 | 1975 | 4 | 1975 | OP | 4 | 1975 | 4 | 1975 | OP | 4 | 1975 | 4 | 1975 | N | BIT | ST | N/A | Electric Utility | 1 | 1 | 1 | 1 | Simple
15470 | IN | 6113 | Gibson | 2015 | 2 | 2 | 2 | 2 | Conventional Steam Coal | 630 | 366641 | 337087 | [6 empty] | 3551308 | 3551308 |  |  | 3550262 |  | 1047 |  |  |  | 10693.872 | 0 | 31724 | 0 | 3011 | 0 | 672 | 9 | (RC) Recirculate: Cooling Pond |  | RC | Closed | Fresh | Surface | Gibson Lake | Gibson Lake | OP | 4 | 1975 | 4 | 1975 | OP | 4 | 1975 | 4 | 1975 | OP | 4 | 1975 | 4 | 1975 | N | BIT | ST | N/A | Electric Utility | 1 | 1 | 1 | 1 | Simple
15470 | IN | 6113 | Gibson | 2015 | 3 | 2 | 2 | 2 | Conventional Steam Coal | 630 | 365185 | 334783 | [6 empty] | 3486741 | 3486741 |  |  | 3484032 |  | 2708 |  |  |  | 11839.644 | 0 | 35365 | 0 | 3396 | 0 | 744 | 9 | (RC) Recirculate: Cooling Pond |  | RC | Closed | Fresh | Surface | Gibson Lake | Gibson Lake | OP | 4 | 1975 | 4 | 1975 | OP | 4 | 1975 | 4 | 1975 | OP | 4 | 1975 | 4 | 1975 | N | BIT | ST | N/A | Electric Utility | 1 | 1 | 1 | 1 | Simple
15470 | IN | 6113 | Gibson | 2015 | 4 | 2 | 2 | 2 | Conventional Steam Coal | 630 | 251091 | 226962 | [6 empty] | 2419638 | 2419638 |  |  | 2412025 |  | 7613 |  |  |  | 8554.779 | 0 | 37693 | 0 | 3536 | 0 | 538 | 9 | (RC) Recirculate: Cooling Pond |  | RC | Closed | Fresh | Surface | Gibson Lake | Gibson Lake | OP | 4 | 1975 | 4 | 1975 | OP | 4 | 1975 | 4 | 1975 | OP | 4 | 1975 | 4 | 1975 | N | BIT | ST | N/A | Electric Utility | 1 | 1 | 1 | 1 | Simple
15470 | IN | 6113 | Gibson | 2015 | 5 | 2 | 2 | 2 | Conventional Steam Coal | 630 | 93566 | 84037 | [6 empty] | 859034 | 859034 |  |  | 856866 |  | 2168 |  |  |  | 3070.032 | 0 | 36532 | 0 | 3574 | 0 | 193 | 9 | (RC) Recirculate: Cooling Pond |  | RC | Closed | Fresh | Surface | Gibson Lake | Gibson Lake | OP | 4 | 1975 | 4 | 1975 | OP | 4 | 1975 | 4 | 1975 | OP | 4 | 1975 | 4 | 1975 | N | BIT | ST | N/A | Electric Utility | 1 | 1 | 1 | 1 | Simple
15470 | IN | 6113 | Gibson | 2015 | 6 | 2 | 2 | 2 | Conventional Steam Coal | 630 | 313400 | 287174 | [6 empty] | 2996245 | 2996245 |  |  | 2986643 |  | 9603 |  |  |  | 11218.699 | 0 | 39066 | 0 | 3744 | 0 | 705 | 9 | (RC) Recirculate: Cooling Pond |  | RC | Closed | Fresh | Surface | Gibson Lake | Gibson Lake | OP | 4 | 1975 | 4 | 1975 | OP | 4 | 1975 | 4 | 1975 | OP | 4 | 1975 | 4 | 1975 | N | BIT | ST | N/A | Electric Utility | 1 | 1 | 1 | 1 | Simple
15470 | IN | 6113 | Gibson | 2015 | 7 | 2 | 2 | 2 | Conventional Steam Coal | 630 | 337093 | 308310 | [6 empty] | 3302184 | 3302184 |  |  | 3299619 |  | 2565 |  |  |  | 11839.644 | 0 | 38402 | 0 | 3585 | 0 | 744 | 9 | (RC) Recirculate: Cooling Pond |  | RC | Closed | Fresh | Surface | Gibson Lake | Gibson Lake | OP | 4 | 1975 | 4 | 1975 | OP | 4 | 1975 | 4 | 1975 | OP | 4 | 1975 | 4 | 1975 | N | BIT | ST | N/A | Electric Utility | 1 | 1 | 1 | 1 | Simple
15470 | IN | 6113 | Gibson | 2015 | 8 | 2 | 2 | 2 | Conventional Steam Coal | 630 | 356322 | 327025 | [6 empty] | 3416994 | 3416994 |  |  | 3414039 |  | 2956 |  |  |  | 11839.644 | 0 | 36204 | 0 | 3465 | 0 | 744 | 9 | (RC) Recirculate: Cooling Pond |  | RC | Closed | Fresh | Surface | Gibson Lake | Gibson Lake | OP | 4 | 1975 | 4 | 1975 | OP | 4 | 1975 | 4 | 1975 | OP | 4 | 1975 | 4 | 1975 | N | BIT | ST | N/A | Electric Utility | 1 | 1 | 1 | 1 | Simple
15470 | IN | 6113 | Gibson | 2015 | 9 | 2 | 2 | 2 | Conventional Steam Coal | 630 | 308773 | 282621 | [6 empty] | 2978208 | 2978208 |  |  | 2970975 |  | 7234 |  |  |  | 9811.468 | 0 | 34716 | 0 | 3294 | 0 | 617 | 9 | (RC) Recirculate: Cooling Pond |  | RC | Closed | Fresh | Surface | Gibson Lake | Gibson Lake | OP | 4 | 1975 | 4 | 1975 | OP | 4 | 1975 | 4 | 1975 | OP | 4 | 1975 | 4 | 1975 | N | BIT | ST | N/A | Electric Utility | 1 | 1 | 1 | 1 | Simple
15470 | IN | 6113 | Gibson | 2015 | 10 | 2 | 2 | 2 | Conventional Steam Coal | 630 | 277390 | 253909 | [6 empty] | 2631795 | 2631795 |  |  | 2628305 |  | 3490 |  |  |  | 9354.433 | 0 | 36842 | 0 | 3554 | 0 | 588 | 9 | (RC) Recirculate: Cooling Pond |  | RC | Closed | Fresh | Surface | Gibson Lake | Gibson Lake | OP | 4 | 1975 | 4 | 1975 | OP | 4 | 1975 | 4 | 1975 | OP | 4 | 1975 | 4 | 1975 | N | BIT | ST | N/A | Electric Utility | 1 | 1 | 1 | 1 | Simple
15470 | IN | 6113 | Gibson | 2015 | 11 | 2 | 2 | 2 | Conventional Steam Coal | 630 | 311448 | 286397 | [6 empty] | 2964793 | 2964793 |  |  | 2955490 |  | 9304 |  |  |  | 9553.67 | 0 | 33358 | 0 | 3222 | 0 | 600 | 9 | (RC) Recirculate: Cooling Pond |  | RC | Closed | Fresh | Surface | Gibson Lake | Gibson Lake | OP | 4 | 1975 | 4 | 1975 | OP | 4 | 1975 | 4 | 1975 | OP | 4 | 1975 | 4 | 1975 | N | BIT | ST | N/A | Electric Utility | 1 | 1 | 1 | 1 | Simple
15470 | IN | 6113 | Gibson | 2015 | 12 | 2 | 2 | 2 | Conventional Steam Coal | 630 | 374511 | 345973 | [6 empty] | 3515690 | 3515690 |  |  | 3513096 |  | 2593 |  |  |  | 11839.644 | 0 | 34221 | 0 | 3368 | 0 | 744 | 9 | (RC) Recirculate: Cooling Pond |  | RC | Closed | Fresh | Surface | Gibson Lake | Gibson Lake | OP | 4 | 1975 | 4 | 1975 | OP | 4 | 1975 | 4 | 1975 | OP | 4 | 1975 | 4 | 1975 | N | BIT | ST | N/A | Electric Utility | 1 | 1 | 1 | 1 | Simple
15470 | IN | 6113 | Gibson | 2015 | 1 | 3 | 3 | 3 | Conventional Steam Coal | 630 | 259655 | 234267 | [6 empty] | 2526461 | 2526461 |  |  | 2525196 |  | 1265 |  |  |  | 10205.749 | 0 | 43565 | 0 | 4040 | 0 | 597 | 9 | (RC) Recirculate: Cooling Pond |  | RC | Closed | Fresh | Surface | Gibson Lake | Gibson Lake | OP | 3 | 1978 | 3 | 1978 | OP | 3 | 1978 | 3 | 1978 | OP | 3 | 1978 | 3 | 1978 | N | BIT | ST | N/A | Electric Utility | 1 | 1 | 1 | 1 | Simple
15470 | IN | 6113 | Gibson | 2015 | 2 | 3 | 3 | 3 | Conventional Steam Coal | 630 | 260118 | 235088 | [6 empty] | 2659172 | 2659172 |  |  | 2652709 |  | 6463 |  |  |  | 8414.678 | 0 | 35794 | 0 | 3164 | 0 | 492 | 9 | (RC) Recirculate: Cooling Pond |  | RC | Closed | Fresh | Surface | Gibson Lake | Gibson Lake | OP | 3 | 1978 | 3 | 1978 | OP | 3 | 1978 | 3 | 1978 | OP | 3 | 1978 | 3 | 1978 | N | BIT | ST | N/A | Electric Utility | 1 | 1 | 1 | 1 | Simple
15470 | IN | 6113 | Gibson | 2015 | 3 | 3 | 3 | 3 | Conventional Steam Coal | 630 | 0 | -464 | [6 empty] | 0 | 0 |  |  | 0 |  | 0 |  |  |  | 0 | 0 |  |  |  |  | 0 | 9 | (RC) Recirculate: Cooling Pond |  | RC | Closed | Fresh | Surface | Gibson Lake | Gibson Lake | OP | 3 | 1978 | 3 | 1978 | OP | 3 | 1978 | 3 | 1978 | OP | 3 | 1978 | 3 | 1978 | N | BIT | ST | N/A | Electric Utility | 1 | 1 | 1 | 1 | Simple
15470 | IN | 6113 | Gibson | 2015 | 4 | 3 | 3 | 3 | Conventional Steam Coal | 630 | 0 | -2225 | [6 empty] | 0 | 0 |  |  | 0 |  | 0 |  |  |  | 0 | 0 |  |  |  |  | 0 | 9 | (RC) Recirculate: Cooling Pond |  | RC | Closed | Fresh | Surface | Gibson Lake | Gibson Lake | OP | 3 | 1978 | 3 | 1978 | OP | 3 | 1978 | 3 | 1978 | OP | 3 | 1978 | 3 | 1978 | N | BIT | ST | N/A | Electric Utility | 1 | 1 | 1 | 1 | Simple
15470 | IN | 6113 | Gibson | 2015 | 5 | 3 | 3 | 3 | Conventional Steam Coal | 630 | 83130 | 69001 | [6 empty] | 834233 | 834233 |  |  | 818513 |  | 15721 |  |  |  | 3125.467 | 0 | 45296 | 0 | 3747 | 0 | 183 | 9 | (RC) Recirculate: Cooling Pond |  | RC | Closed | Fresh | Surface | Gibson Lake | Gibson Lake | OP | 3 | 1978 | 3 | 1978 | OP | 3 | 1978 | 3 | 1978 | OP | 3 | 1978 | 3 | 1978 | N | BIT | ST | N/A | Electric Utility | 1 | 1 | 1 | 1 | Simple
15470 | IN | 6113 | Gibson | 2015 | 6 | 3 | 3 | 3 | Conventional Steam Coal | 630 | 286185 | 256891 | [6 empty] | 2737797 | 2737797 |  |  | 2732231 |  | 5566 |  |  |  | 11467.437 | 0 | 44639 | 0 | 4189 | 0 | 670 | 9 | (RC) Recirculate: Cooling Pond |  | RC | Closed | Fresh | Surface | Gibson Lake | Gibson Lake | OP | 3 | 1978 | 3 | 1978 | OP | 3 | 1978 | 3 | 1978 | OP | 3 | 1978 | 3 | 1978 | N | BIT | ST | N/A | Electric Utility | 1 | 1 | 1 | 1 | Simple
15470 | IN | 6113 | Gibson | 2015 | 7 | 3 | 3 | 3 | Conventional Steam Coal | 630 | 300468 | 273470 | [6 empty] | 3003196 | 3003196 |  |  | 2999499 |  | 3697 |  |  |  | 11102.995 | 0 | 40600 | 0 | 3697 | 0 | 649 | 9 | (RC) Recirculate: Cooling Pond |  | RC | Closed | Fresh | Surface | Gibson Lake | Gibson Lake | OP | 3 | 1978 | 3 | 1978 | OP | 3 | 1978 | 3 | 1978 | OP | 3 | 1978 | 3 | 1978 | N | BIT | ST | N/A | Electric Utility | 1 | 1 | 1 | 1 | Simple
15470 | IN | 6113 | Gibson | 2015 | 8 | 3 | 3 | 3 | Conventional Steam Coal | 630 | 102809 | 86546 | [6 empty] | 985550 | 985550 |  |  | 982163 |  | 3387 |  |  |  | 3656.912 | 0 | 42254 | 0 | 3711 | 0 | 214 | 9 | (RC) Recirculate: Cooling Pond |  | RC | Closed | Fresh | Surface | Gibson Lake | Gibson Lake | OP | 3 | 1978 | 3 | 1978 | OP | 3 | 1978 | 3 | 1978 | OP | 3 | 1978 | 3 | 1978 | N | BIT | ST | N/A | Electric Utility | 1 | 1 | 1 | 1 | Simple
15470 | IN | 6113 | Gibson | 2015 | 9 | 3 | 3 | 3 | Conventional Steam Coal | 630 | 325407 | 298071 | [6 empty] | 3160733 | 3160733 |  |  | 3157145 |  | 3588 |  |  |  | 12193.071 | 0 | 40907 | 0 | 3858 | 0 | 713 | 9 | (RC) Recirculate: Cooling Pond |  | RC | Closed | Fresh | Surface | Gibson Lake | Gibson Lake | OP | 3 | 1978 | 3 | 1978 | OP | 3 | 1978 | 3 | 1978 | OP | 3 | 1978 | 3 | 1978 | N | BIT | ST | N/A | Electric Utility | 1 | 1 | 1 | 1 | Simple
15470 | IN | 6113 | Gibson | 2015 | 10 | 3 | 3 | 3 | Conventional Steam Coal | 630 | 331678 | 303550 | [6 empty] | 3126182 | 3126182 |  |  | 3125199 |  | 983 |  |  |  | 12729.81 | 0 | 41936 | 0 | 4072 | 0 | 744 | 9 | (RC) Recirculate: Cooling Pond |  | RC | Closed | Fresh | Surface | Gibson Lake | Gibson Lake | OP | 3 | 1978 | 3 | 1978 | OP | 3 | 1978 | 3 | 1978 | OP | 3 | 1978 | 3 | 1978 | N | BIT | ST | N/A | Electric Utility | 1 | 1 | 1 | 1 | Simple
15470 | IN | 6113 | Gibson | 2015 | 11 | 3 | 3 | 3 | Conventional Steam Coal | 630 | 329211 | 302756 | [6 empty] | 3102729 | 3102729 |  |  | 3101918 |  | 811 |  |  |  | 12319.171 | 0 | 40690 | 0 | 3970 | 0 | 720 | 9 | (RC) Recirculate: Cooling Pond |  | RC | Closed | Fresh | Surface | Gibson Lake | Gibson Lake | OP | 3 | 1978 | 3 | 1978 | OP | 3 | 1978 | 3 | 1978 | OP | 3 | 1978 | 3 | 1978 | N | BIT | ST | N/A | Electric Utility | 1 | 1 | 1 | 1 | Simple
15470 | IN | 6113 | Gibson | 2015 | 12 | 3 | 3 | 3 | Conventional Steam Coal | 630 | 244145 | 221430 | [6 empty] | 2370597 | 2370597 |  |  | 2366187 |  | 4410 |  |  |  | 9272.401 | 0 | 41875 | 0 | 3911 | 0 | 542 | 9 | (RC) Recirculate: Cooling Pond |  | RC | Closed | Fresh | Surface | Gibson Lake | Gibson Lake | OP | 3 | 1978 | 3 | 1978 | OP | 3 | 1978 | 3 | 1978 | OP | 3 | 1978 | 3 | 1978 | N | BIT | ST | N/A | Electric Utility | 1 | 1 | 1 | 1 | Simple
15470 | IN | 6113 | Gibson | 2015 | 1 | 4 | 4 | 4 | Conventional Steam Coal | 622 | 362502 | 338906 | [6 empty] | 3443910 | 3443910 |  |  | 3441139 |  | 2772 |  |  |  | 13091.484 | 0 | 38629 | 0 | 3801 | 0 | 744 | 9 | (RC) Recirculate: Cooling Pond |  | RC | Closed | Fresh | Surface | Gibson Lake | Gibson Lake | OP | 3 | 1979 | 3 | 1979 | OP | 3 | 1979 | 3 | 1979 | OP | 3 | 1979 | 3 | 1979 | N | BIT | ST | N/A | Electric Utility | 1 | 1 | 1 | 1 | Simple
15470 | IN | 6113 | Gibson | 2015 | 2 | 4 | 4 | 4 | Conventional Steam Coal | 622 | 362638 | 339076 | [6 empty] | 3374315 | 3374315 |  |  | 3373194 |  | 1121 |  |  |  | 11824.566 | 0 | 34873 | 0 | 3504 | 0 | 672 | 9 | (RC) Recirculate: Cooling Pond |  | RC | Closed | Fresh | Surface | Gibson Lake | Gibson Lake | OP | 3 | 1979 | 3 | 1979 | OP | 3 | 1979 | 3 | 1979 | OP | 3 | 1979 | 3 | 1979 | N | BIT | ST | N/A | Electric Utility | 1 | 1 | 1 | 1 | Simple
15470 | IN | 6113 | Gibson | 2015 | 3 | 4 | 4 | 4 | Conventional Steam Coal | 622 | 328749 | 305434 | [6 empty] | 3099590 | 3099590 |  |  | 3096974 |  | 2616 |  |  |  | 13091.484 | 0 | 42862 | 0 | 4224 | 0 | 744 | 9 | (RC) Recirculate: Cooling Pond |  | RC | Closed | Fresh | Surface | Gibson Lake | Gibson Lake | OP | 3 | 1979 | 3 | 1979 | OP | 3 | 1979 | 3 | 1979 | OP | 3 | 1979 | 3 | 1979 | N | BIT | ST | N/A | Electric Utility | 1 | 1 | 1 | 1 | Simple
15470 | IN | 6113 | Gibson | 2015 | 4 | 4 | 4 | 4 | Conventional Steam Coal | 622 | 309588 | 287577 | [6 empty] | 2945936 | 2945936 |  |  | 2943797 |  | 2139 |  |  |  | 12229.628 | 0 | 42526 | 0 | 4151 | 0 | 695 | 9 | (RC) Recirculate: Cooling Pond |  | RC | Closed | Fresh | Surface | Gibson Lake | Gibson Lake | OP | 3 | 1979 | 3 | 1979 | OP | 3 | 1979 | 3 | 1979 | OP | 3 | 1979 | 3 | 1979 | N | BIT | ST | N/A | Electric Utility | 1 | 1 | 1 | 1 | Simple
15470 | IN | 6113 | Gibson | 2015 | 5 | 4 | 4 | 4 | Conventional Steam Coal | 622 | 203806 | 184495 | [6 empty] | 1965775 | 1965775 |  |  | 1950514 |  | 15261 |  |  |  | 7639.69 | 0 | 41409 | 0 | 3886 | 0 | 434 | 9 | (RC) Recirculate: Cooling Pond |  | RC | Closed | Fresh | Surface | Gibson Lake | Gibson Lake | OP | 3 | 1979 | 3 | 1979 | OP | 3 | 1979 | 3 | 1979 | OP | 3 | 1979 | 3 | 1979 | N | BIT | ST | N/A | Electric Utility | 1 | 1 | 1 | 1 | Simple
15470 | IN | 6113 | Gibson | 2015 | 6 | 4 | 4 | 4 | Conventional Steam Coal | 622 | 228911 | 209220 | [6 empty] | 2292455 | 2292455 |  |  | 2283508 |  | 8947 |  |  |  | 9217.179 | 0 | 44055 | 0 | 4021 | 0 | 524 | 9 | (RC) Recirculate: Cooling Pond |  | RC | Closed | Fresh | Surface | Gibson Lake | Gibson Lake | OP | 3 | 1979 | 3 | 1979 | OP | 3 | 1979 | 3 | 1979 | OP | 3 | 1979 | 3 | 1979 | N | BIT | ST | N/A | Electric Utility | 1 | 1 | 1 | 1 | Simple
15470 | IN | 6113 | Gibson | 2015 | 7 | 4 | 4 | 4 | Conventional Steam Coal | 622 | 211329 | 192644 | [6 empty] | 1963006 | 1963006 |  |  | 1955894 |  | 7113 |  |  |  | 7768.669 | 0 | 40327 | 0 | 3958 | 0 | 442 | 9 | (RC) Recirculate: Cooling Pond |  | RC | Closed | Fresh | Surface | Gibson Lake | Gibson Lake | OP | 3 | 1979 | 3 | 1979 | OP | 3 | 1979 | 3 | 1979 | OP | 3 | 1979 | 3 | 1979 | N | BIT | ST | N/A | Electric Utility | 1 | 1 | 1 | 1 | Simple
15470 | IN | 6113 | Gibson | 2015 | 8 | 4 | 4 | 4 | Conventional Steam Coal | 622 | 357421 | 331857 | [6 empty] | 3410375 | 3410375 |  |  | 3408035 |  | 2340 |  |  |  | 13091.484 | 0 | 39449 | 0 | 3839 | 0 | 744 | 9 | (RC) Recirculate: Cooling Pond |  | RC | Closed | Fresh | Surface | Gibson Lake | Gibson Lake | OP | 3 | 1979 | 3 | 1979 | OP | 3 | 1979 | 3 | 1979 | OP | 3 | 1979 | 3 | 1979 | N | BIT | ST | N/A | Electric Utility | 1 | 1 | 1 | 1 | Simple
15470 | IN | 6113 | Gibson | 2015 | 9 | 4 | 4 | 4 | Conventional Steam Coal | 622 | 335201 | 311190 | [6 empty] | 3276324 | 3276324 |  |  | 3274030 |  | 2294 |  |  |  | 12669.178 | 0 | 40712 | 0 | 3867 | 0 | 720 | 9 | (RC) Recirculate: Cooling Pond |  | RC | Closed | Fresh | Surface | Gibson Lake | Gibson Lake | OP | 3 | 1979 | 3 | 1979 | OP | 3 | 1979 | 3 | 1979 | OP | 3 | 1979 | 3 | 1979 | N | BIT | ST | N/A | Electric Utility | 1 | 1 | 1 | 1 | Simple
15470 | IN | 6113 | Gibson | 2015 | 10 | 4 | 4 | 4 | Conventional Steam Coal | 622 | 241649 | 221616 | [6 empty] | 2290227 | 2290227 |  |  | 2285293 |  | 4934 |  |  |  | 9735.383 | 0 | 43929 | 0 | 4251 | 0 | 553 | 9 | (RC) Recirculate: Cooling Pond |  | RC | Closed | Fresh | Surface | Gibson Lake | Gibson Lake | OP | 3 | 1979 | 3 | 1979 | OP | 3 | 1979 | 3 | 1979 | OP | 3 | 1979 | 3 | 1979 | N | BIT | ST | N/A | Electric Utility | 1 | 1 | 1 | 1 | Simple
15470 | IN | 6113 | Gibson | 2015 | 11 | 4 | 4 | 4 | Conventional Steam Coal | 622 | 220855 | 201260 | [6 empty] | 2131754 | 2131754 |  |  | 2120541 |  | 11213 |  |  |  | 9001.803 | 0 | 44727 | 0 | 4223 | 0 | 512 | 9 | (RC) Recirculate: Cooling Pond |  | RC | Closed | Fresh | Surface | Gibson Lake | Gibson Lake | OP | 3 | 1979 | 3 | 1979 | OP | 3 | 1979 | 3 | 1979 | OP | 3 | 1979 | 3 | 1979 | N | BIT | ST | N/A | Electric Utility | 1 | 1 | 1 | 1 | Simple
15470 | IN | 6113 | Gibson | 2015 | 12 | 4 | 4 | 4 | Conventional Steam Coal | 622 | 358059 | 333381 | [6 empty] | 3373342 | 3373342 |  |  | 3368949 |  | 4393 |  |  |  | 12385.881 | 0 | 37152 | 0 | 3672 | 0 | 704 | 9 | (RC) Recirculate: Cooling Pond |  | RC | Closed | Fresh | Surface | Gibson Lake | Gibson Lake | OP | 3 | 1979 | 3 | 1979 | OP | 3 | 1979 | 3 | 1979 | OP | 3 | 1979 | 3 | 1979 | N | BIT | ST | N/A | Electric Utility | 1 | 1 | 1 | 1 | Simple
15470 | IN | 6113 | Gibson | 2015 | 1 | 5 | 5 | 5 | Conventional Steam Coal | 620 | 90784 | 76936 | [6 empty] | 895741 | 895741 |  |  | 885127 |  | 10615 |  |  |  | 4109.524 | 0 | 53415 | 0 | 4588 | 0 | 224 | 9 | (RC) Recirculate: Cooling Pond |  | RC | Closed | Fresh | Surface | Gibson Lake | Gibson Lake | OP | 10 | 1982 | 10 | 1982 | OP | 10 | 1982 | 10 | 1982 | OP | 10 | 1982 | 10 | 1982 | N | BIT | ST | N/A | Electric Utility | 1 | 1 | 1 | 1 | Simple
15470 | IN | 6113 | Gibson | 2015 | 2 | 5 | 5 | 5 | Conventional Steam Coal | 620 | 288926 | 262394 | [6 empty] | 2913741 | 2913741 |  |  | 2900976 |  | 12765 |  |  |  | 11664.864 | 0 | 44456 | 0 | 4003 | 0 | 636 | 9 | (RC) Recirculate: Cooling Pond |  | RC | Closed | Fresh | Surface | Gibson Lake | Gibson Lake | OP | 10 | 1982 | 10 | 1982 | OP | 10 | 1982 | 10 | 1982 | OP | 10 | 1982 | 10 | 1982 | N | BIT | ST | N/A | Electric Utility | 1 | 1 | 1 | 1 | Simple
15470 | IN | 6113 | Gibson | 2015 | 3 | 5 | 5 | 5 | Conventional Steam Coal | 620 | 331427 | 301416 | [6 empty] | 3118808 | 3118808 |  |  | 3115944 |  | 2864 |  |  |  | 13644.618 | 0 | 45268 | 0 | 4375 | 0 | 744 | 9 | (RC) Recirculate: Cooling Pond |  | RC | Closed | Fresh | Surface | Gibson Lake | Gibson Lake | OP | 10 | 1982 | 10 | 1982 | OP | 10 | 1982 | 10 | 1982 | OP | 10 | 1982 | 10 | 1982 | N | BIT | ST | N/A | Electric Utility | 1 | 1 | 1 | 1 | Simple
15470 | IN | 6113 | Gibson | 2015 | 4 | 5 | 5 | 5 | Conventional Steam Coal | 620 | 236082 | 213122 | [6 empty] | 2301367 | 2301367 |  |  | 2298314 |  | 3053 |  |  |  | 10531.848 | 0 | 49417 | 0 | 4576 | 0 | 574 | 9 | (RC) Recirculate: Cooling Pond |  | RC | Closed | Fresh | Surface | Gibson Lake | Gibson Lake | OP | 10 | 1982 | 10 | 1982 | OP | 10 | 1982 | 10 | 1982 | OP | 10 | 1982 | 10 | 1982 | N | BIT | ST | N/A | Electric Utility | 1 | 1 | 1 | 1 | Simple
15470 | IN | 6113 | Gibson | 2015 | 5 | 5 | 5 | 5 | Conventional Steam Coal | 620 | 359731 | 330436 | [6 empty] | 3485571 | 3485571 |  |  | 3484180 |  | 1392 |  |  |  | 13644.618 | 0 | 41293 | 0 | 3915 | 0 | 744 | 9 | (RC) Recirculate: Cooling Pond |  | RC | Closed | Fresh | Surface | Gibson Lake | Gibson Lake | OP | 10 | 1982 | 10 | 1982 | OP | 10 | 1982 | 10 | 1982 | OP | 10 | 1982 | 10 | 1982 | N | BIT | ST | N/A | Electric Utility | 1 | 1 | 1 | 1 | Simple
15470 | IN | 6113 | Gibson | 2015 | 6 | 5 | 5 | 5 | Conventional Steam Coal | 620 | 226266 | 204065 | [6 empty] | 2255480 | 2255480 |  |  | 2250616 |  | 4865 |  |  |  | 10403.654 | 0 | 50982 | 0 | 4613 | 0 | 567 | 9 | (RC) Recirculate: Cooling Pond |  | RC | Closed | Fresh | Surface | Gibson Lake | Gibson Lake | OP | 10 | 1982 | 10 | 1982 | OP | 10 | 1982 | 10 | 1982 | OP | 10 | 1982 | 10 | 1982 | N | BIT | ST | N/A | Electric Utility | 1 | 1 | 1 | 1 | Simple
15470 | IN | 6113 | Gibson | 2015 | 7 | 5 | 5 | 5 | Conventional Steam Coal | 620 | 186369 | 166583 | [6 empty] | 1900192 | 1900192 |  |  | 1892073 |  | 8119 |  |  |  | 7864.912 | 0 | 47213 | 0 | 4139 | 0 | 429 | 9 | (RC) Recirculate: Cooling Pond |  | RC | Closed | Fresh | Surface | Gibson Lake | Gibson Lake | OP | 10 | 1982 | 10 | 1982 | OP | 10 | 1982 | 10 | 1982 | OP | 10 | 1982 | 10 | 1982 | N | BIT | ST | N/A | Electric Utility | 1 | 1 | 1 | 1 | Simple
15470 | IN | 6113 | Gibson | 2015 | 8 | 5 | 5 | 5 | Conventional Steam Coal | 620 | 294811 | 268443 | [6 empty] | 2992738 | 2992738 |  |  | 2985528 |  | 7211 |  |  |  | 12993.014 | 0 | 48401 | 0 | 4342 | 0 | 709 | 9 | (RC) Recirculate: Cooling Pond |  | RC | Closed | Fresh | Surface | Gibson Lake | Gibson Lake | OP | 10 | 1982 | 10 | 1982 | OP | 10 | 1982 | 10 | 1982 | OP | 10 | 1982 | 10 | 1982 | N | BIT | ST | N/A | Electric Utility | 1 | 1 | 1 | 1 | Simple
15470 | IN | 6113 | Gibson | 2015 | 9 | 5 | 5 | 5 | Conventional Steam Coal | 620 | 80130 | 71774 | [6 empty] | 854032 | 854032 |  |  | 852727 |  | 1305 |  |  |  | 3331.744 | 0 | 46420 | 0 | 3901 | 0 | 182 | 9 | (RC) Recirculate: Cooling Pond |  | RC | Closed | Fresh | Surface | Gibson Lake | Gibson Lake | OP | 10 | 1982 | 10 | 1982 | OP | 10 | 1982 | 10 | 1982 | OP | 10 | 1982 | 10 | 1982 | N | BIT | ST | N/A | Electric Utility | 1 | 1 | 1 | 1 | Simple
15470 | IN | 6113 | Gibson | 2015 | 10 | 5 | 5 | 5 | Conventional Steam Coal | 620 | 0 | -724 | [6 empty] | 0 | 0 |  |  | 0 |  | 0 |  |  |  | 0 | 0 |  |  |  |  | 0 | 9 | (RC) Recirculate: Cooling Pond |  | RC | Closed | Fresh | Surface | Gibson Lake | Gibson Lake | OP | 10 | 1982 | 10 | 1982 | OP | 10 | 1982 | 10 | 1982 | OP | 10 | 1982 | 10 | 1982 | N | BIT | ST | N/A | Electric Utility | 1 | 1 | 1 | 1 | Simple
15470 | IN | 6113 | Gibson | 2015 | 11 | 5 | 5 | 5 | Conventional Steam Coal | 620 | 32 | -2819 | [6 empty] | 0 | 0 |  |  | 0 |  | 0 |  |  |  | 0 | 0 |  |  |  |  | 0 | 9 | (RC) Recirculate: Cooling Pond |  | RC | Closed | Fresh | Surface | Gibson Lake | Gibson Lake | OP | 10 | 1982 | 10 | 1982 | OP | 10 | 1982 | 10 | 1982 | OP | 10 | 1982 | 10 | 1982 | N | BIT | ST | N/A | Electric Utility | 1 | 1 | 1 | 1 | Simple
15470 | IN | 6113 | Gibson | 2015 | 12 | 5 | 5 | 5 | Conventional Steam Coal | 620 | 101710 | 88763 | [6 empty] | 1061814 | 1061814 |  |  | 1045059 |  | 16756 |  |  |  | 4153.906 | 0 | 46798 | 0 | 3912 | 0 | 227 | 9 | (RC) Recirculate: Cooling Pond |  | RC | Closed | Fresh | Surface | Gibson Lake | Gibson Lake | OP | 10 | 1982 | 10 | 1982 | OP | 10 | 1982 | 10 | 1982 | OP | 10 | 1982 | 10 | 1982 | N | BIT | ST | N/A | Electric Utility | 1 | 1 | 1 | 1 | Simple
6854 | NH | 6115 | Seabrook | 2015 | 1 | 1 | NSS1 | 001 | Nuclear | 1247.9 | 964535 | 927399 | [16 empty] | 20088 | 0 | 21661 | 0 |  |  | 744 | 50 | (ON) Once through No Cool Pond |  | ON | Open | Saline | Surface | Atlantic Ocean | Atlantic Ocean | OP | 8 | 1990 | 8 | 1990 | OP |  |  |  |  | OP | 8 | 1990 | 8 | 1990 | N | NUC | ST | N/A | IPP Non-CHP | 3 | 1 | 1 | 1 | Simple
6854 | NH | 6115 | Seabrook | 2015 | 2 | 1 | NSS1 | 001 | Nuclear | 1247.9 | 871455 | 837795 | [16 empty] | 17052 | 0 | 20353 | 0 |  |  | 672 | 50 | (ON) Once through No Cool Pond |  | ON | Open | Saline | Surface | Atlantic Ocean | Atlantic Ocean | OP | 8 | 1990 | 8 | 1990 | OP |  |  |  |  | OP | 8 | 1990 | 8 | 1990 | N | NUC | ST | N/A | IPP Non-CHP | 3 | 1 | 1 | 1 | Simple
6854 | NH | 6115 | Seabrook | 2015 | 3 | 1 | NSS1 | 001 | Nuclear | 1247.9 | 963790 | 926963 | [16 empty] | 18910 | 0 | 20400 | 0 |  |  | 744 | 50 | (ON) Once through No Cool Pond |  | ON | Open | Saline | Surface | Atlantic Ocean | Atlantic Ocean | OP | 8 | 1990 | 8 | 1990 | OP |  |  |  |  | OP | 8 | 1990 | 8 | 1990 | N | NUC | ST | N/A | IPP Non-CHP | 3 | 1 | 1 | 1 | Simple
6854 | NH | 6115 | Seabrook | 2015 | 4 | 1 | NSS1 | 001 | Nuclear | 1247.9 | 933965 | 898491 | [16 empty] | 18510 | 0 | 20601 | 0 |  |  | 720 | 50 | (ON) Once through No Cool Pond |  | ON | Open | Saline | Surface | Atlantic Ocean | Atlantic Ocean | OP | 8 | 1990 | 8 | 1990 | OP |  |  |  |  | OP | 8 | 1990 | 8 | 1990 | N | NUC | ST | N/A | IPP Non-CHP | 3 | 1 | 1 | 1 | Simple
6854 | NH | 6115 | Seabrook | 2015 | 5 | 1 | NSS1 | 001 | Nuclear | 1247.9 | 964725 | 928074 | [16 empty] | 20181 | 0 | 21745 | 0 |  |  | 744 | 50 | (ON) Once through No Cool Pond |  | ON | Open | Saline | Surface | Atlantic Ocean | Atlantic Ocean | OP | 8 | 1990 | 8 | 1990 | OP |  |  |  |  | OP | 8 | 1990 | 8 | 1990 | N | NUC | ST | N/A | IPP Non-CHP | 3 | 1 | 1 | 1 | Simple
6854 | NH | 6115 | Seabrook | 2015 | 6 | 1 | NSS1 | 001 | Nuclear | 1247.9 | 932465 | 897051 | [16 empty] | 19770 | 0 | 22039 | 0 |  |  | 720 | 50 | (ON) Once through No Cool Pond |  | ON | Open | Saline | Surface | Atlantic Ocean | Atlantic Ocean | OP | 8 | 1990 | 8 | 1990 | OP |  |  |  |  | OP | 8 | 1990 | 8 | 1990 | N | NUC | ST | N/A | IPP Non-CHP | 3 | 1 | 1 | 1 | Simple
6854 | NH | 6115 | Seabrook | 2015 | 7 | 1 | NSS1 | 001 | Nuclear | 1247.9 | 962513 | 926131 | [16 empty] | 20553 | 0 | 22192 | 0 |  |  | 744 | 50 | (ON) Once through No Cool Pond |  | ON | Open | Saline | Surface | Atlantic Ocean | Atlantic Ocean | OP | 8 | 1990 | 8 | 1990 | OP |  |  |  |  | OP | 8 | 1990 | 8 | 1990 | N | NUC | ST | N/A | IPP Non-CHP | 3 | 1 | 1 | 1 | Simple
6854 | NH | 6115 | Seabrook | 2015 | 8 | 1 | NSS1 | 001 | Nuclear | 1247.9 | 962532 | 926225 | [16 empty] | 20615 | 0 | 22257 | 0 |  |  | 744 | 50 | (ON) Once through No Cool Pond |  | ON | Open | Saline | Surface | Atlantic Ocean | Atlantic Ocean | OP | 8 | 1990 | 8 | 1990 | OP |  |  |  |  | OP | 8 | 1990 | 8 | 1990 | N | NUC | ST | N/A | IPP Non-CHP | 3 | 1 | 1 | 1 | Simple
6854 | NH | 6115 | Seabrook | 2015 | 9 | 1 | NSS1 | 001 | Nuclear | 1247.9 | 857509 | 822759 | [16 empty] | 19560 | 0 | 23774 | 0 |  |  | 720 | 50 | (ON) Once through No Cool Pond |  | ON | Open | Saline | Surface | Atlantic Ocean | Atlantic Ocean | OP | 8 | 1990 | 8 | 1990 | OP |  |  |  |  | OP | 8 | 1990 | 8 | 1990 | N | NUC | ST | N/A | IPP Non-CHP | 3 | 1 | 1 | 1 | Simple
6854 | NH | 6115 | Seabrook | 2015 | 10 | 1 | NSS1 | 001 | Nuclear | 1247.9 | 174 | 139 | [16 empty] | 970 | 0 | 6978417 | 0 |  |  | 240 | 50 | (ON) Once through No Cool Pond |  | ON | Open | Saline | Surface | Atlantic Ocean | Atlantic Ocean | OP | 8 | 1990 | 8 | 1990 | OP |  |  |  |  | OP | 8 | 1990 | 8 | 1990 | N | NUC | ST | N/A | IPP Non-CHP | 3 | 1 | 1 | 1 | Simple
6854 | NH | 6115 | Seabrook | 2015 | 11 | 1 | NSS1 | 001 | Nuclear | 1247.9 | 483824 | 464155 | [16 empty] | 18210 | 0 | 39233 | 0 |  |  | 720 | 50 | (ON) Once through No Cool Pond |  | ON | Open | Saline | Surface | Atlantic Ocean | Atlantic Ocean | OP | 8 | 1990 | 8 | 1990 | OP |  |  |  |  | OP | 8 | 1990 | 8 | 1990 | N | NUC | ST | N/A | IPP Non-CHP | 3 | 1 | 1 | 1 | Simple
6854 | NH | 6115 | Seabrook | 2015 | 12 | 1 | NSS1 | 001 | Nuclear | 1247.9 | 965407 | 929022 | [16 empty] | 20584 | 0 | 22157 | 0 |  |  | 744 | 50 | (ON) Once through No Cool Pond |  | ON | Open | Saline | Surface | Atlantic Ocean | Atlantic Ocean | OP | 8 | 1990 | 8 | 1990 | OP |  |  |  |  | OP | 8 | 1990 | 8 | 1990 | N | NUC | ST | N/A | IPP Non-CHP | 3 | 1 | 1 | 1 | Simple
15478 | NJ | 6118 | PSEG Hope Creek Generating Station | 2015 | 1 | 1 | NSS1 | HC | Nuclear | 1172 | 957667 | 917393 | [16 empty] | 1624.524 | 470.425 | 1771 | 513 |  |  | 744 |  | (RN) Recirculate: Natural Draft |  | RN | Closed | Brackish | Surface | Delaware River | Delaware River | OP | 12 | 1986 | 12 | 1986 | OP |  |  |  |  | OP | 12 | 1986 | 12 | 1986 | N | NUC | ST | N/A | IPP Non-CHP | 3 | 1 | 1 | 1 | Simple
15478 | NJ | 6118 | PSEG Hope Creek Generating Station | 2015 | 2 | 1 | NSS1 | HC | Nuclear | 1172 | 866703 | 829649 | [16 empty] | 1449.196 | 413.728 | 1747 | 499 |  |  | 672 |  | (RN) Recirculate: Natural Draft |  | RN | Closed | Brackish | Surface | Delaware River | Delaware River | OP | 12 | 1986 | 12 | 1986 | OP |  |  |  |  | OP | 12 | 1986 | 12 | 1986 | N | NUC | ST | N/A | IPP Non-CHP | 3 | 1 | 1 | 1 | Simple
15478 | NJ | 6118 | PSEG Hope Creek Generating Station | 2015 | 3 | 1 | NSS1 | HC | Nuclear | 1172 | 953294 | 913179 | [16 empty] | 1610.295 | 513.329 | 1763 | 562 |  |  | 744 |  | (RN) Recirculate: Natural Draft |  | RN | Closed | Brackish | Surface | Delaware River | Delaware River | OP | 12 | 1986 | 12 | 1986 | OP |  |  |  |  | OP | 12 | 1986 | 12 | 1986 | N | NUC | ST | N/A | IPP Non-CHP | 3 | 1 | 1 | 1 | Simple
15478 | NJ | 6118 | PSEG Hope Creek Generating Station | 2015 | 4 | 1 | NSS1 | HC | Nuclear | 1172 | 289926 | 270902 | [16 empty] | 1406.16 | 160.02 | 5191 | 591 |  |  | 720 |  | (RN) Recirculate: Natural Draft |  | RN | Closed | Brackish | Surface | Delaware River | Delaware River | OP | 12 | 1986 | 12 | 1986 | OP |  |  |  |  | OP | 12 | 1986 | 12 | 1986 | N | NUC | ST | N/A | IPP Non-CHP | 3 | 1 | 1 | 1 | Simple
15478 | NJ | 6118 | PSEG Hope Creek Generating Station | 2015 | 5 | 1 | NSS1 | HC | Nuclear | 1172 | 518750 | 490415 | [16 empty] | 1747.935 | 123.566 | 3564 | 252 |  |  | 744 |  | (RN) Recirculate: Natural Draft |  | RN | Closed | Brackish | Surface | Delaware River | Delaware River | OP | 12 | 1986 | 12 | 1986 | OP |  |  |  |  | OP | 12 | 1986 | 12 | 1986 | N | NUC | ST | N/A | IPP Non-CHP | 3 | 1 | 1 | 1 | Simple
15478 | NJ | 6118 | PSEG Hope Creek Generating Station | 2015 | 6 | 1 | NSS1 | HC | Nuclear | 1172 | 895290 | 856500 | [16 empty] | 2167.71 | 359.85 | 2531 | 420 |  |  | 720 |  | (RN) Recirculate: Natural Draft |  | RN | Closed | Brackish | Surface | Delaware River | Delaware River | OP | 12 | 1986 | 12 | 1986 | OP |  |  |  |  | OP | 12 | 1986 | 12 | 1986 | N | NUC | ST | N/A | IPP Non-CHP | 3 | 1 | 1 | 1 | Simple
15478 | NJ | 6118 | PSEG Hope Creek Generating Station | 2015 | 7 | 1 | NSS1 | HC | Nuclear | 1172 | 926930 | 886966 | [16 empty] | 2251.344 | 383.036 | 2538 | 432 |  |  | 744 |  | (RN) Recirculate: Natural Draft |  | RN | Closed | Brackish | Surface | Delaware River | Delaware River | OP | 12 | 1986 | 12 | 1986 | OP |  |  |  |  | OP | 12 | 1986 | 12 | 1986 | N | NUC | ST | N/A | IPP Non-CHP | 3 | 1 | 1 | 1 | Simple
15478 | NJ | 6118 | PSEG Hope Creek Generating Station | 2015 | 8 | 1 | NSS1 | HC | Nuclear | 1172 | 928300 | 888369 | [16 empty] | 2294.124 | 409.076 | 2582 | 460 |  |  | 744 |  | (RN) Recirculate: Natural Draft |  | RN | Closed | Brackish | Surface | Delaware River | Delaware River | OP | 12 | 1986 | 12 | 1986 | OP |  |  |  |  | OP | 12 | 1986 | 12 | 1986 | N | NUC | ST | N/A | IPP Non-CHP | 3 | 1 | 1 | 1 | Simple
15478 | NJ | 6118 | PSEG Hope Creek Generating Station | 2015 | 9 | 1 | NSS1 | HC | Nuclear | 1172 | 821220 | 783639 | [16 empty] | 2212.29 | 255.66 | 2823 | 326 |  |  | 720 |  | (RN) Recirculate: Natural Draft |  | RN | Closed | Brackish | Surface | Delaware River | Delaware River | OP | 12 | 1986 | 12 | 1986 | OP |  |  |  |  | OP | 12 | 1986 | 12 | 1986 | N | NUC | ST | N/A | IPP Non-CHP | 3 | 1 | 1 | 1 | Simple
15478 | NJ | 6118 | PSEG Hope Creek Generating Station | 2015 | 10 | 1 | NSS1 | HC | Nuclear | 1172 | 876610 | 838786 | [16 empty] | 1699.73 | 494.884 | 2026 | 590 |  |  | 744 |  | (RN) Recirculate: Natural Draft |  | RN | Closed | Brackish | Surface | Delaware River | Delaware River | OP | 12 | 1986 | 12 | 1986 | OP |  |  |  |  | OP | 12 | 1986 | 12 | 1986 | N | NUC | ST | N/A | IPP Non-CHP | 3 | 1 | 1 | 1 | Simple
15478 | NJ | 6118 | PSEG Hope Creek Generating Station | 2015 | 11 | 1 | NSS1 | HC | Nuclear | 1172 | 868410 | 831313 | [16 empty] | 1647.45 | 458.25 | 1982 | 551 |  |  | 720 |  | (RN) Recirculate: Natural Draft |  | RN | Closed | Brackish | Surface | Delaware River | Delaware River | OP | 12 | 1986 | 12 | 1986 | OP |  |  |  |  | OP | 12 | 1986 | 12 | 1986 | N | NUC | ST | N/A | IPP Non-CHP | 3 | 1 | 1 | 1 | Simple
15478 | NJ | 6118 | PSEG Hope Creek Generating Station | 2015 | 12 | 1 | NSS1 | HC | Nuclear | 1172 | 940513 | 902246 | [16 empty] | 1692.941 | 505.238 | 1876 | 560 |  |  | 744 |  | (RN) Recirculate: Natural Draft |  | RN | Closed | Brackish | Surface | Delaware River | Delaware River | OP | 12 | 1986 | 12 | 1986 | OP |  |  |  |  | OP | 12 | 1986 | 12 | 1986 | N | NUC | ST | N/A | IPP Non-CHP | 3 | 1 | 1 | 1 | Simple
55951 | NY | 6122 | R E Ginna Nuclear Power Plant | 2015 | 1 | 1 | NSS1 | 1 | Nuclear | 582 | 453971 | 432353 | [16 empty] | 10881 | 0 | 25167 | 0 |  |  | 744 | 21 | (ON) Once through No Cool Pond |  | ON | Open | Fresh | Surface | LAKE ONTARIO | LAKE ONTARIO | OP | 7 | 1970 | 7 | 1970 | OP |  |  |  |  | OP | 7 | 1970 | 7 | 1970 | N | NUC | ST | N/A | IPP Non-CHP | 3 | 1 | 1 | 1 | Simple
55951 | NY | 6122 | R E Ginna Nuclear Power Plant | 2015 | 2 | 1 | NSS1 | 1 | Nuclear | 582 | 409989 | 390466 | [16 empty] | 9184.009 | 0 | 23521 | 0 |  |  | 672 | 21 | (ON) Once through No Cool Pond |  | ON | Open | Fresh | Surface | LAKE ONTARIO | LAKE ONTARIO | OP | 7 | 1970 | 7 | 1970 | OP |  |  |  |  | OP | 7 | 1970 | 7 | 1970 | N | NUC | ST | N/A | IPP Non-CHP | 3 | 1 | 1 | 1 | Simple
55951 | NY | 6122 | R E Ginna Nuclear Power Plant | 2015 | 3 | 1 | NSS1 | 1 | Nuclear | 582 | 453452 | 431859 | [16 empty] | 9299.985 | 0 | 21535 | 0 |  |  | 744 | 21 | (ON) Once through No Cool Pond |  | ON | Open | Fresh | Surface | LAKE ONTARIO | LAKE ONTARIO | OP | 7 | 1970 | 7 | 1970 | OP |  |  |  |  | OP | 7 | 1970 | 7 | 1970 | N | NUC | ST | N/A | IPP Non-CHP | 3 | 1 | 1 | 1 | Simple
55951 | NY | 6122 | R E Ginna Nuclear Power Plant | 2015 | 4 | 1 | NSS1 | 1 | Nuclear | 582 | 439680 | 418743 | [16 empty] | 11371.486 | 0 | 27156 | 0 |  |  | 684 | 21 | (ON) Once through No Cool Pond |  | ON | Open | Fresh | Surface | LAKE ONTARIO | LAKE ONTARIO | OP | 7 | 1970 | 7 | 1970 | OP |  |  |  |  | OP | 7 | 1970 | 7 | 1970 | N | NUC | ST | N/A | IPP Non-CHP | 3 | 1 | 1 | 1 | Simple
55951 | NY | 6122 | R E Ginna Nuclear Power Plant | 2015 | 5 | 1 | NSS1 | 1 | Nuclear | 582 | 452578 | 431027 | [16 empty] | 15624 | 0 | 36248 | 0 |  |  | 744 | 21 | (ON) Once through No Cool Pond |  | ON | Open | Fresh | Surface | LAKE ONTARIO | LAKE ONTARIO | OP | 7 | 1970 | 7 | 1970 | OP |  |  |  |  | OP | 7 | 1970 | 7 | 1970 | N | NUC | ST | N/A | IPP Non-CHP | 3 | 1 | 1 | 1 | Simple
55951 | NY | 6122 | R E Ginna Nuclear Power Plant | 2015 | 6 | 1 | NSS1 | 1 | Nuclear | 582 | 437240 | 416419 | [16 empty] | 15120 | 0 | 36310 | 0 |  |  | 720 | 21 | (ON) Once through No Cool Pond |  | ON | Open | Fresh | Surface | LAKE ONTARIO | LAKE ONTARIO | OP | 7 | 1970 | 7 | 1970 | OP |  |  |  |  | OP | 7 | 1970 | 7 | 1970 | N | NUC | ST | N/A | IPP Non-CHP | 3 | 1 | 1 | 1 | Simple
55951 | NY | 6122 | R E Ginna Nuclear Power Plant | 2015 | 7 | 1 | NSS1 | 1 | Nuclear | 582 | 444504 | 423337 | [16 empty] | 15654.98 | 0 | 36980 | 0 |  |  | 744 | 21 | (ON) Once through No Cool Pond |  | ON | Open | Fresh | Surface | LAKE ONTARIO | LAKE ONTARIO | OP | 7 | 1970 | 7 | 1970 | OP |  |  |  |  | OP | 7 | 1970 | 7 | 1970 | N | NUC | ST | N/A | IPP Non-CHP | 3 | 1 | 1 | 1 | Simple
55951 | NY | 6122 | R E Ginna Nuclear Power Plant | 2015 | 8 | 1 | NSS1 | 1 | Nuclear | 582 | 448269 | 426923 | [16 empty] | 15840.995 | 0 | 37105 | 0 |  |  | 744 | 21 | (ON) Once through No Cool Pond |  | ON | Open | Fresh | Surface | LAKE ONTARIO | LAKE ONTARIO | OP | 7 | 1970 | 7 | 1970 | OP |  |  |  |  | OP | 7 | 1970 | 7 | 1970 | N | NUC | ST | N/A | IPP Non-CHP | 3 | 1 | 1 | 1 | Simple
55951 | NY | 6122 | R E Ginna Nuclear Power Plant | 2015 | 9 | 1 | NSS1 | 1 | Nuclear | 582 | 439555 | 418624 | [16 empty] | 15329.995 | 0 | 36620 | 0 |  |  | 720 | 21 | (ON) Once through No Cool Pond |  | ON | Open | Fresh | Surface | LAKE ONTARIO | LAKE ONTARIO | OP | 7 | 1970 | 7 | 1970 | OP |  |  |  |  | OP | 7 | 1970 | 7 | 1970 | N | NUC | ST | N/A | IPP Non-CHP | 3 | 1 | 1 | 1 | Simple
55951 | NY | 6122 | R E Ginna Nuclear Power Plant | 2015 | 10 | 1 | NSS1 | 1 | Nuclear | 582 | 257493 | 245231 | [16 empty] | 10819.003 | 0 | 44118 | 0 |  |  | 568 | 21 | (ON) Once through No Cool Pond |  | ON | Open | Fresh | Surface | LAKE ONTARIO | LAKE ONTARIO | OP | 7 | 1970 | 7 | 1970 | OP |  |  |  |  | OP | 7 | 1970 | 7 | 1970 | N | NUC | ST | N/A | IPP Non-CHP | 3 | 1 | 1 | 1 | Simple
55951 | NY | 6122 | R E Ginna Nuclear Power Plant | 2015 | 11 | 1 | NSS1 | 1 | Nuclear | 582 | 345343 | 328898 | [16 empty] | 13590.006 | 0 | 41320 | 0 |  |  | 657 | 21 | (ON) Once through No Cool Pond |  | ON | Open | Fresh | Surface | LAKE ONTARIO | LAKE ONTARIO | OP | 7 | 1970 | 7 | 1970 | OP |  |  |  |  | OP | 7 | 1970 | 7 | 1970 | N | NUC | ST | N/A | IPP Non-CHP | 3 | 1 | 1 | 1 | Simple
55951 | NY | 6122 | R E Ginna Nuclear Power Plant | 2015 | 12 | 1 | NSS1 | 1 | Nuclear | 582 | 459387 | 437511 | [16 empty] | 15624 | 0 | 35711 | 0 |  |  | 744 | 21 | (ON) Once through No Cool Pond |  | ON | Open | Fresh | Surface | LAKE ONTARIO | LAKE ONTARIO | OP | 7 | 1970 | 7 | 1970 | OP |  |  |  |  | OP | 7 | 1970 | 7 | 1970 | N | NUC | ST | N/A | IPP Non-CHP | 3 | 1 | 1 | 1 | Simple
7140 | GA | 6124 | McIntosh | 2015 | 1 | 1 | 1 | 1 | Conventional Steam Coal | 138.5 | 0 | -1124 | [6 empty] | 0 | 0 |  |  | 0 |  | 0 | [9 empty] | 0 | 12 | (ON) Once through No Cool Pond |  | ON | Open | Fresh | Surface | Savannah River | Savannah River | OP | 2 | 1979 | 2 | 1979 | OP | 6 | 1979 | 6 | 1979 | OP | 6 | 1979 | 6 | 1979 | N | SUB | ST | N/A | Electric Utility | 1 | 1 | 1 | 1 | Simple
7140 | GA | 6124 | McIntosh | 2015 | 2 | 1 | 1 | 1 | Conventional Steam Coal | 138.5 | 0 | -1021 | [6 empty] | 0 | 0 |  |  | 0 |  | 0 | [9 empty] | 0 | 12 | (ON) Once through No Cool Pond |  | ON | Open | Fresh | Surface | Savannah River | Savannah River | OP | 2 | 1979 | 2 | 1979 | OP | 6 | 1979 | 6 | 1979 | OP | 6 | 1979 | 6 | 1979 | N | SUB | ST | N/A | Electric Utility | 1 | 1 | 1 | 1 | Simple
7140 | GA | 6124 | McIntosh | 2015 | 3 | 1 | 1 | 1 | Conventional Steam Coal | 138.5 | 18278 | 15105 | [6 empty] | 246149 | 246149 |  |  | 243147 |  | 3002 |  |  |  | 1184.998 |  | 78451 |  | 4814 |  | 360 | 12 | (ON) Once through No Cool Pond |  | ON | Open | Fresh | Surface | Savannah River | Savannah River | OP | 2 | 1979 | 2 | 1979 | OP | 6 | 1979 | 6 | 1979 | OP | 6 | 1979 | 6 | 1979 | N | SUB | ST | N/A | Electric Utility | 1 | 1 | 1 | 1 | Simple
7140 | GA | 6124 | McIntosh | 2015 | 4 | 1 | 1 | 1 | Conventional Steam Coal | 138.5 | 30904 | 25742 | [6 empty] | 381160 | 381160 |  |  | 379328 |  | 1832 |  |  |  | 3028.991 |  | 117667 |  | 7947 |  | 699 | 12 | (ON) Once through No Cool Pond |  | ON | Open | Fresh | Surface | Savannah River | Savannah River | OP | 2 | 1979 | 2 | 1979 | OP | 6 | 1979 | 6 | 1979 | OP | 6 | 1979 | 6 | 1979 | N | SUB | ST | N/A | Electric Utility | 1 | 1 | 1 | 1 | Simple
7140 | GA | 6124 | McIntosh | 2015 | 5 | 1 | 1 | 1 | Conventional Steam Coal | 138.5 | 21419 | 16350 | [6 empty] | 287756 | 287756 |  |  | 286761 |  | 995 |  |  |  | 3193.657 |  | 195331 |  | 11098 |  | 737 | 12 | (ON) Once through No Cool Pond |  | ON | Open | Fresh | Surface | Savannah River | Savannah River | OP | 2 | 1979 | 2 | 1979 | OP | 6 | 1979 | 6 | 1979 | OP | 6 | 1979 | 6 | 1979 | N | SUB | ST | N/A | Electric Utility | 1 | 1 | 1 | 1 | Simple
7140 | GA | 6124 | McIntosh | 2015 | 6 | 1 | 1 | 1 | Conventional Steam Coal | 138.5 | 6643 | 3996 | [6 empty] | 90517 | 90517 |  |  | 86550 |  | 3967 |  |  |  | 669.161 |  | 167458 |  | 7393 |  | 220 | 12 | (ON) Once through No Cool Pond |  | ON | Open | Fresh | Surface | Savannah River | Savannah River | OP | 2 | 1979 | 2 | 1979 | OP | 6 | 1979 | 6 | 1979 | OP | 6 | 1979 | 6 | 1979 | N | SUB | ST | N/A | Electric Utility | 1 | 1 | 1 | 1 | Simple
7140 | GA | 6124 | McIntosh | 2015 | 7 | 1 | 1 | 1 | Conventional Steam Coal | 138.5 | 16433 | 12958 | [6 empty] | 216413 | 216413 |  |  | 212661 |  | 3752 |  |  |  | 1564.491 |  | 120736 |  | 7229 |  | 447 | 12 | (ON) Once through No Cool Pond |  | ON | Open | Fresh | Surface | Savannah River | Savannah River | OP | 2 | 1979 | 2 | 1979 | OP | 6 | 1979 | 6 | 1979 | OP | 6 | 1979 | 6 | 1979 | N | SUB | ST | N/A | Electric Utility | 1 | 1 | 1 | 1 | Simple
7140 | GA | 6124 | McIntosh | 2015 | 8 | 1 | 1 | 1 | Conventional Steam Coal | 138.5 | 9289 | 7142 | [6 empty] | 104791 | 104791 |  |  | 103453 |  | 1338 |  |  |  | 824.995 |  | 115513 |  | 7873 |  | 264 | 12 | (ON) Once through No Cool Pond |  | ON | Open | Fresh | Surface | Savannah River | Savannah River | OP | 2 | 1979 | 2 | 1979 | OP | 6 | 1979 | 6 | 1979 | OP | 6 | 1979 | 6 | 1979 | N | SUB | ST | N/A | Electric Utility | 1 | 1 | 1 | 1 | Simple
7140 | GA | 6124 | McIntosh | 2015 | 9 | 1 | 1 | 1 | Conventional Steam Coal | 138.5 | 0 | -1030 | [6 empty] | 0 | 0 |  |  | 0 |  | 0 | [9 empty] | 0 | 12 | (ON) Once through No Cool Pond |  | ON | Open | Fresh | Surface | Savannah River | Savannah River | OP | 2 | 1979 | 2 | 1979 | OP | 6 | 1979 | 6 | 1979 | OP | 6 | 1979 | 6 | 1979 | N | SUB | ST | N/A | Electric Utility | 1 | 1 | 1 | 1 | Simple
7140 | GA | 6124 | McIntosh | 2015 | 10 | 1 | 1 | 1 | Conventional Steam Coal | 138.5 | 0 | -1041 | [6 empty] | 0 | 0 |  |  | 0 |  | 0 | [9 empty] | 0 | 12 | (ON) Once through No Cool Pond |  | ON | Open | Fresh | Surface | Savannah River | Savannah River | OP | 2 | 1979 | 2 | 1979 | OP | 6 | 1979 | 6 | 1979 | OP | 6 | 1979 | 6 | 1979 | N | SUB | ST | N/A | Electric Utility | 1 | 1 | 1 | 1 | Simple
7140 | GA | 6124 | McIntosh | 2015 | 11 | 1 | 1 | 1 | Conventional Steam Coal | 138.5 | 129 | -1020 | [6 empty] | 12861 | 12861 |  |  | 10563 |  | 2298 |  |  |  | 11.25 |  |  |  | 875 |  | 5 | 12 | (ON) Once through No Cool Pond |  | ON | Open | Fresh | Surface | Savannah River | Savannah River | OP | 2 | 1979 | 2 | 1979 | OP | 6 | 1979 | 6 | 1979 | OP | 6 | 1979 | 6 | 1979 | N | SUB | ST | N/A | Electric Utility | 1 | 1 | 1 | 1 | Simple
7140 | GA | 6124 | McIntosh | 2015 | 12 | 1 | 1 | 1 | Conventional Steam Coal | 138.5 | 20047 | 17203 | [6 empty] | 193477 | 193477 |  |  | 192413 |  | 1065 |  |  |  | 658.38 |  | 38271 |  | 3403 |  | 229 | 12 | (ON) Once through No Cool Pond |  | ON | Open | Fresh | Surface | Savannah River | Savannah River | OP | 2 | 1979 | 2 | 1979 | OP | 6 | 1979 | 6 | 1979 | OP | 6 | 1979 | 6 | 1979 | N | SUB | ST | N/A | Electric Utility | 1 | 1 | 1 | 1 | Simple
17539 | SC | 6127 | V C Summer | 2015 | 1 | 1 | NSS1 | VCS1 | Nuclear | 971 | 741600 | 712364 | [16 empty] | 22900.22 | 0 | 32147 | 0 |  |  | 744 | 41 | (RC) Recirculate: Cooling Pond |  | RC | Closed | Fresh | Surface | Monticello Reservoir | Monticello Reservoir | OP | 1 | 1984 | 1 | 1984 | OP | 1 | 1984 | 1 | 1984 | OP | 1 | 1984 | 1 | 1984 | N | NUC | ST | N/A | Electric Utility | 3 | 1 | 1 | 1 | Simple
17539 | SC | 6127 | V C Summer | 2015 | 2 | 1 | NSS1 | VCS1 | Nuclear | 971 | 690550 | 664143 | [16 empty] | 20684.07 | 0 | 31144 | 0 |  |  | 672 | 41 | (RC) Recirculate: Cooling Pond |  | RC | Closed | Fresh | Surface | Monticello Reservoir | Monticello Reservoir | OP | 1 | 1984 | 1 | 1984 | OP | 1 | 1984 | 1 | 1984 | OP | 1 | 1984 | 1 | 1984 | N | NUC | ST | N/A | Electric Utility | 3 | 1 | 1 | 1 | Simple
17539 | SC | 6127 | V C Summer | 2015 | 3 | 1 | NSS1 | VCS1 | Nuclear | 971 | 763510 | 734673 | [16 empty] | 22900.22 | 0 | 31171 | 0 |  |  | 744 | 41 | (RC) Recirculate: Cooling Pond |  | RC | Closed | Fresh | Surface | Monticello Reservoir | Monticello Reservoir | OP | 1 | 1984 | 1 | 1984 | OP | 1 | 1984 | 1 | 1984 | OP | 1 | 1984 | 1 | 1984 | N | NUC | ST | N/A | Electric Utility | 3 | 1 | 1 | 1 | Simple
17539 | SC | 6127 | V C Summer | 2015 | 4 | 1 | NSS1 | VCS1 | Nuclear | 971 | 737800 | 710036 | [16 empty] | 22161.51 | 0 | 31212 | 0 |  |  | 720 | 41 | (RC) Recirculate: Cooling Pond |  | RC | Closed | Fresh | Surface | Monticello Reservoir | Monticello Reservoir | OP | 1 | 1984 | 1 | 1984 | OP | 1 | 1984 | 1 | 1984 | OP | 1 | 1984 | 1 | 1984 | N | NUC | ST | N/A | Electric Utility | 3 | 1 | 1 | 1 | Simple
17539 | SC | 6127 | V C Summer | 2015 | 5 | 1 | NSS1 | VCS1 | Nuclear | 971 | 762250 | 733481 | [16 empty] | 22900.22 | 0 | 31221 | 0 |  |  | 744 | 41 | (RC) Recirculate: Cooling Pond |  | RC | Closed | Fresh | Surface | Monticello Reservoir | Monticello Reservoir | OP | 1 | 1984 | 1 | 1984 | OP | 1 | 1984 | 1 | 1984 | OP | 1 | 1984 | 1 | 1984 | N | NUC | ST | N/A | Electric Utility | 3 | 1 | 1 | 1 | Simple
17539 | SC | 6127 | V C Summer | 2015 | 6 | 1 | NSS1 | VCS1 | Nuclear | 971 | 733400 | 705475 | [16 empty] | 22161.51 | 0 | 31414 | 0 |  |  | 720 | 41 | (RC) Recirculate: Cooling Pond |  | RC | Closed | Fresh | Surface | Monticello Reservoir | Monticello Reservoir | OP | 1 | 1984 | 1 | 1984 | OP | 1 | 1984 | 1 | 1984 | OP | 1 | 1984 | 1 | 1984 | N | NUC | ST | N/A | Electric Utility | 3 | 1 | 1 | 1 | Simple
17539 | SC | 6127 | V C Summer | 2015 | 7 | 1 | NSS1 | VCS1 | Nuclear | 971 | 754660 | 725785 | [16 empty] | 22900.22 | 0 | 31552 | 0 |  |  | 744 | 41 | (RC) Recirculate: Cooling Pond |  | RC | Closed | Fresh | Surface | Monticello Reservoir | Monticello Reservoir | OP | 1 | 1984 | 1 | 1984 | OP | 1 | 1984 | 1 | 1984 | OP | 1 | 1984 | 1 | 1984 | N | NUC | ST | N/A | Electric Utility | 3 | 1 | 1 | 1 | Simple
17539 | SC | 6127 | V C Summer | 2015 | 8 | 1 | NSS1 | VCS1 | Nuclear | 971 | 752780 | 723948 | [16 empty] | 22900.22 | 0 | 31632 | 0 |  |  | 744 | 41 | (RC) Recirculate: Cooling Pond |  | RC | Closed | Fresh | Surface | Monticello Reservoir | Monticello Reservoir | OP | 1 | 1984 | 1 | 1984 | OP | 1 | 1984 | 1 | 1984 | OP | 1 | 1984 | 1 | 1984 | N | NUC | ST | N/A | Electric Utility | 3 | 1 | 1 | 1 | Simple
17539 | SC | 6127 | V C Summer | 2015 | 9 | 1 | NSS1 | VCS1 | Nuclear | 971 | 729970 | 702122 | [16 empty] | 22161.51 | 0 | 31564 | 0 |  |  | 720 | 41 | (RC) Recirculate: Cooling Pond |  | RC | Closed | Fresh | Surface | Monticello Reservoir | Monticello Reservoir | OP | 1 | 1984 | 1 | 1984 | OP | 1 | 1984 | 1 | 1984 | OP | 1 | 1984 | 1 | 1984 | N | NUC | ST | N/A | Electric Utility | 3 | 1 | 1 | 1 | Simple
17539 | SC | 6127 | V C Summer | 2015 | 10 | 1 | NSS1 | VCS1 | Nuclear | 971 | 41120 | 39336 | [16 empty] | 2708.63 | 0 | 68859 | 0 |  |  | 120 | 41 | (RC) Recirculate: Cooling Pond |  | RC | Closed | Fresh | Surface | Monticello Reservoir | Monticello Reservoir | OP | 1 | 1984 | 1 | 1984 | OP | 1 | 1984 | 1 | 1984 | OP | 1 | 1984 | 1 | 1984 | N | NUC | ST | N/A | Electric Utility | 3 | 1 | 1 | 1 | Simple
17539 | SC | 6127 | V C Summer | 2015 | 11 | 1 | NSS1 | VCS1 | Nuclear | 971 | 0 | 0 | [16 empty] | 1477.43 | 0 |  |  |  |  | 72 | 41 | (RC) Recirculate: Cooling Pond |  | RC | Closed | Fresh | Surface | Monticello Reservoir | Monticello Reservoir | OP | 1 | 1984 | 1 | 1984 | OP | 1 | 1984 | 1 | 1984 | OP | 1 | 1984 | 1 | 1984 | N | NUC | ST | N/A | Electric Utility | 3 | 1 | 1 | 1 | Simple
17539 | SC | 6127 | V C Summer | 2015 | 12 | 1 | NSS1 | VCS1 | Nuclear | 971 | 689580 | 664034 | [16 empty] | 15266.81 | 0 | 22991 | 0 |  |  | 744 | 41 | (RC) Recirculate: Cooling Pond |  | RC | Closed | Fresh | Surface | Monticello Reservoir | Monticello Reservoir | OP | 1 | 1984 | 1 | 1984 | OP | 1 | 1984 | 1 | 1984 | OP | 1 | 1984 | 1 | 1984 | N | NUC | ST | N/A | Electric Utility | 3 | 1 | 1 | 1 | Simple
18715 | TX | 6136 | Gibbons Creek | 2015 | 1 | 1 | 1 | 1 | Conventional Steam Coal | 470 | 157254 | 145206 | [6 empty] | 1592221 | 1592221 |  |  | 1585509 | 6712 |  |  |  |  | 11759.69 | 0 | 80986 | 0 | 7386 | 0 | 689 | 16 | (RC) Recirculate: Cooling Pond |  | RC | Closed | Fresh | Surface | Gibbons Creek | Gibbons Creek | OP | 10 | 1983 | 10 | 1983 | OP | 10 | 1983 | 10 | 1983 | OP | 10 | 1983 | 10 | 1983 | N | SUB | ST | N/A | Electric Utility | 1 | 1 | 1 | 1 | Simple
18715 | TX | 6136 | Gibbons Creek | 2015 | 2 | 1 | 1 | 1 | Conventional Steam Coal | 470 | 159757 | 147738 | [6 empty] | 1584498 | 1584498 |  |  | 1583610 | 888 |  |  |  |  | 11307.91 | 0 | 76540 | 0 | 7137 | 0 | 672 | 16 | (RC) Recirculate: Cooling Pond |  | RC | Closed | Fresh | Surface | Gibbons Creek | Gibbons Creek | OP | 10 | 1983 | 10 | 1983 | OP | 10 | 1983 | 10 | 1983 | OP | 10 | 1983 | 10 | 1983 | N | SUB | ST | N/A | Electric Utility | 1 | 1 | 1 | 1 | Simple
18715 | TX | 6136 | Gibbons Creek | 2015 | 3 | 1 | 1 | 1 | Conventional Steam Coal | 470 | 208880 | 194991 | [6 empty] | 2046723 | 2046723 |  |  | 2043593 | 3129 |  |  |  |  | 12050.15 | 0 | 61798 | 0 | 5888 | 0 | 743 | 16 | (RC) Recirculate: Cooling Pond |  | RC | Closed | Fresh | Surface | Gibbons Creek | Gibbons Creek | OP | 10 | 1983 | 10 | 1983 | OP | 10 | 1983 | 10 | 1983 | OP | 10 | 1983 | 10 | 1983 | N | SUB | ST | N/A | Electric Utility | 1 | 1 | 1 | 1 | Simple
18715 | TX | 6136 | Gibbons Creek | 2015 | 4 | 1 | 1 | 1 | Conventional Steam Coal | 470 | 182505 | 169619 | [6 empty] | 1978772 | 1978772 |  |  | 1976254 | 2518 |  |  |  |  | 11599.17 | 0 | 68384 | 0 | 5862 | 0 | 716 | 16 | (RC) Recirculate: Cooling Pond |  | RC | Closed | Fresh | Surface | Gibbons Creek | Gibbons Creek | OP | 10 | 1983 | 10 | 1983 | OP | 10 | 1983 | 10 | 1983 | OP | 10 | 1983 | 10 | 1983 | N | SUB | ST | N/A | Electric Utility | 1 | 1 | 1 | 1 | Simple
18715 | TX | 6136 | Gibbons Creek | 2015 | 5 | 1 | 1 | 1 | Conventional Steam Coal | 470 | 182390 | 170136 | [6 empty] | 1832414 | 1832414 |  |  | 1822750 | 9665 |  |  |  |  | 12588.18 | 0 | 73989 | 0 | 6870 | 0 | 658 | 16 | (RC) Recirculate: Cooling Pond |  | RC | Closed | Fresh | Surface | Gibbons Creek | Gibbons Creek | OP | 10 | 1983 | 10 | 1983 | OP | 10 | 1983 | 10 | 1983 | OP | 10 | 1983 | 10 | 1983 | N | SUB | ST | N/A | Electric Utility | 1 | 1 | 1 | 1 | Simple
18715 | TX | 6136 | Gibbons Creek | 2015 | 6 | 1 | 1 | 1 | Conventional Steam Coal | 470 | 208924 | 194690 | [6 empty] | 2055116 | 2055116 |  |  | 2054036 | 1080 |  |  |  |  | 14533.74 | 0 | 74651 | 0 | 7072 | 0 | 718 | 16 | (RC) Recirculate: Cooling Pond |  | RC | Closed | Fresh | Surface | Gibbons Creek | Gibbons Creek | OP | 10 | 1983 | 10 | 1983 | OP | 10 | 1983 | 10 | 1983 | OP | 10 | 1983 | 10 | 1983 | N | SUB | ST | N/A | Electric Utility | 1 | 1 | 1 | 1 | Simple
18715 | TX | 6136 | Gibbons Creek | 2015 | 7 | 1 | 1 | 1 | Conventional Steam Coal | 470 | 253308 | 237084 | [6 empty] | 2418305 | 2418305 |  |  | 2418049 | 256 |  |  |  |  | 14574.19 | 55.288 | 61473 | 233 | 6027 | 23 | 744 | 16 | (RC) Recirculate: Cooling Pond |  | RC | Closed | Fresh | Surface | Gibbons Creek | Gibbons Creek | OP | 10 | 1983 | 10 | 1983 | OP | 10 | 1983 | 10 | 1983 | OP | 10 | 1983 | 10 | 1983 | N | SUB | ST | N/A | Electric Utility | 1 | 1 | 1 | 1 | Simple
18715 | TX | 6136 | Gibbons Creek | 2015 | 8 | 1 | 1 | 1 | Conventional Steam Coal | 470 | 245352 | 229419 | [6 empty] | 2378333 | 2378333 |  |  | 2373387 | 4945 |  |  |  |  | 14397.35 | 382.594 | 62756 | 1668 | 6054 | 161 | 717 | 16 | (RC) Recirculate: Cooling Pond |  | RC | Closed | Fresh | Surface | Gibbons Creek | Gibbons Creek | OP | 10 | 1983 | 10 | 1983 | OP | 10 | 1983 | 10 | 1983 | OP | 10 | 1983 | 10 | 1983 | N | SUB | ST | N/A | Electric Utility | 1 | 1 | 1 | 1 | Simple
18715 | TX | 6136 | Gibbons Creek | 2015 | 9 | 1 | 1 | 1 | Conventional Steam Coal | 470 | 232572 | 217369 | [6 empty] | 2224391 | 2224391 |  |  | 2223097 | 1294 |  |  |  |  | 14345.44 | 239.116 | 65996 | 1100 | 6449 | 107 | 718 | 16 | (RC) Recirculate: Cooling Pond |  | RC | Closed | Fresh | Surface | Gibbons Creek | Gibbons Creek | OP | 10 | 1983 | 10 | 1983 | OP | 10 | 1983 | 10 | 1983 | OP | 10 | 1983 | 10 | 1983 | N | SUB | ST | N/A | Electric Utility | 1 | 1 | 1 | 1 | Simple
18715 | TX | 6136 | Gibbons Creek | 2015 | 10 | 1 | 1 | 1 | Conventional Steam Coal | 470 | 192825 | 179597 | [6 empty] | 1867791 | 1867791 |  |  | 1862158 | 5633 |  |  |  |  | 14344.34 | 0 | 79870 | 0 | 7680 | 0 | 696 | 16 | (RC) Recirculate: Cooling Pond |  | RC | Closed | Fresh | Surface | Gibbons Creek | Gibbons Creek | OP | 10 | 1983 | 10 | 1983 | OP | 10 | 1983 | 10 | 1983 | OP | 10 | 1983 | 10 | 1983 | N | SUB | ST | N/A | Electric Utility | 1 | 1 | 1 | 1 | Simple
18715 | TX | 6136 | Gibbons Creek | 2015 | 11 | 1 | 1 | 1 | Conventional Steam Coal | 470 | 173131 | 161079 | [6 empty] | 1732601 | 1732601 |  |  | 1725153 | 7447 |  |  |  |  | 11630.58 | 0 | 72204 | 0 | 6713 | 0 | 681 | 16 | (RC) Recirculate: Cooling Pond |  | RC | Closed | Fresh | Surface | Gibbons Creek | Gibbons Creek | OP | 10 | 1983 | 10 | 1983 | OP | 10 | 1983 | 10 | 1983 | OP | 10 | 1983 | 10 | 1983 | N | SUB | ST | N/A | Electric Utility | 1 | 1 | 1 | 1 | Simple
18715 | TX | 6136 | Gibbons Creek | 2015 | 12 | 1 | 1 | 1 | Conventional Steam Coal | 470 | 149712 | 137385 | [6 empty] | 1523437 | 1523437 |  |  | 1523437 | 0 |  |  |  |  | 11877.6 | 0 | 86455 | 0 | 7797 | 0 | 744 | 16 | (RC) Recirculate: Cooling Pond |  | RC | Closed | Fresh | Surface | Gibbons Creek | Gibbons Creek | OP | 10 | 1983 | 10 | 1983 | OP | 10 | 1983 | 10 | 1983 | OP | 10 | 1983 | 10 | 1983 | N | SUB | ST | N/A | Electric Utility | 1 | 1 | 1 | 1 | Simple
17633 | IN | 6137 | A B Brown | 2015 | 1 | 1 | 1 | 1 | Conventional Steam Coal | 245 | 147207 | 132047 | [6 empty] | 1457538 | 1457538 |  |  | 1439886 | 17651 |  |  |  |  | 120.926 | 109.027 | 916 | 826 | 83 | 75 | 744 | 20 | (RI) Recirculate: Induced Draft |  | RI | Closed | Fresh | Surface | Ohio River | Ohio River | OP | 3 | 1979 | 3 | 1979 | OP | 4 | 1979 | 4 | 1979 | OP | 4 | 1979 | 4 | 1979 | N | BIT | ST | N/A | Electric Utility | 1 | 1 | 1 | 1 | Simple
17633 | IN | 6137 | A B Brown | 2015 | 2 | 1 | 1 | 1 | Conventional Steam Coal | 245 | 132192 | 118555 | [6 empty] | 1351824 | 1351824 |  |  | 1336824 | 15000 |  |  |  |  | 87.098 | 73.596 | 735 | 621 | 64 | 54 | 645 | 20 | (RI) Recirculate: Induced Draft |  | RI | Closed | Fresh | Surface | Ohio River | Ohio River | OP | 3 | 1979 | 3 | 1979 | OP | 4 | 1979 | 4 | 1979 | OP | 4 | 1979 | 4 | 1979 | N | BIT | ST | N/A | Electric Utility | 1 | 1 | 1 | 1 | Simple
17633 | IN | 6137 | A B Brown | 2015 | 3 | 1 | 1 | 1 | Conventional Steam Coal | 245 | 65255 | 57054 | [6 empty] | 653301 | 653301 |  |  | 649859 | 3442 |  |  |  |  | 52.794 | 46.529 | 925 | 816 | 81 | 71 | 311 | 20 | (RI) Recirculate: Induced Draft |  | RI | Closed | Fresh | Surface | Ohio River | Ohio River | OP | 3 | 1979 | 3 | 1979 | OP | 4 | 1979 | 4 | 1979 | OP | 4 | 1979 | 4 | 1979 | N | BIT | ST | N/A | Electric Utility | 1 | 1 | 1 | 1 | Simple
17633 | IN | 6137 | A B Brown | 2015 | 4 | 1 | 1 | 1 | Conventional Steam Coal | 245 | 67691 | 58798 | [6 empty] | 668053 | 668053 |  |  | 655350 | 12704 |  |  |  |  | 73.98 | 70.048 | 1258 | 1191 | 111 | 105 | 361 | 20 | (RI) Recirculate: Induced Draft |  | RI | Closed | Fresh | Surface | Ohio River | Ohio River | OP | 3 | 1979 | 3 | 1979 | OP | 4 | 1979 | 4 | 1979 | OP | 4 | 1979 | 4 | 1979 | N | BIT | ST | N/A | Electric Utility | 1 | 1 | 1 | 1 | Simple
17633 | IN | 6137 | A B Brown | 2015 | 5 | 1 | 1 | 1 | Conventional Steam Coal | 245 | 137713 | 124080 | [6 empty] | 1398169 | 1398169 |  |  | 1376206 | 21964 |  |  |  |  | 211.195 | 188.033 | 1702 | 1515 | 151 | 134 | 676 | 20 | (RI) Recirculate: Induced Draft |  | RI | Closed | Fresh | Surface | Ohio River | Ohio River | OP | 3 | 1979 | 3 | 1979 | OP | 4 | 1979 | 4 | 1979 | OP | 4 | 1979 | 4 | 1979 | N | BIT | ST | N/A | Electric Utility | 1 | 1 | 1 | 1 | Simple
17633 | IN | 6137 | A B Brown | 2015 | 6 | 1 | 1 | 1 | Conventional Steam Coal | 245 | 121528 | 108749 | [6 empty] | 1225814 | 1225814 |  |  | 1210569 | 15246 |  |  |  |  | 203.169 | 184.89 | 1868 | 1700 | 166 | 151 | 578 | 20 | (RI) Recirculate: Induced Draft |  | RI | Closed | Fresh | Surface | Ohio River | Ohio River | OP | 3 | 1979 | 3 | 1979 | OP | 4 | 1979 | 4 | 1979 | OP | 4 | 1979 | 4 | 1979 | N | BIT | ST | N/A | Electric Utility | 1 | 1 | 1 | 1 | Simple
17633 | IN | 6137 | A B Brown | 2015 | 7 | 1 | 1 | 1 | Conventional Steam Coal | 245 | 141571 | 126622 | [6 empty] | 1405410 | 1405410 |  |  | 1393030 | 12380 |  |  |  |  | 273.522 | 233.085 | 2160 | 1841 | 195 | 166 | 699 | 20 | (RI) Recirculate: Induced Draft |  | RI | Closed | Fresh | Surface | Ohio River | Ohio River | OP | 3 | 1979 | 3 | 1979 | OP | 4 | 1979 | 4 | 1979 | OP | 4 | 1979 | 4 | 1979 | N | BIT | ST | N/A | Electric Utility | 1 | 1 | 1 | 1 | Simple
17633 | IN | 6137 | A B Brown | 2015 | 8 | 1 | 1 | 1 | Conventional Steam Coal | 245 | 144971 | 129991 | [6 empty] | 1437971 | 1437971 |  |  | 1430506 | 7465 |  |  |  |  | 274.978 | 229.135 | 2115 | 1763 | 191 | 159 | 744 | 20 | (RI) Recirculate: Induced Draft |  | RI | Closed | Fresh | Surface | Ohio River | Ohio River | OP | 3 | 1979 | 3 | 1979 | OP | 4 | 1979 | 4 | 1979 | OP | 4 | 1979 | 4 | 1979 | N | BIT | ST | N/A | Electric Utility | 1 | 1 | 1 | 1 | Simple
17633 | IN | 6137 | A B Brown | 2015 | 9 | 1 | 1 | 1 | Conventional Steam Coal | 245 | 134519 | 120156 | [6 empty] | 1333288 | 1333288 |  |  | 1318701 | 14587 |  |  |  |  | 238.159 | 195.945 | 1982 | 1631 | 179 | 147 | 688 | 20 | (RI) Recirculate: Induced Draft |  | RI | Closed | Fresh | Surface | Ohio River | Ohio River | OP | 3 | 1979 | 3 | 1979 | OP | 4 | 1979 | 4 | 1979 | OP | 4 | 1979 | 4 | 1979 | N | BIT | ST | N/A | Electric Utility | 1 | 1 | 1 | 1 | Simple
17633 | IN | 6137 | A B Brown | 2015 | 10 | 1 | 1 | 1 | Conventional Steam Coal | 245 | 156413 | 141413 | [6 empty] | 1527056 | 1527056 |  |  | 1518831 | 8225 |  |  |  |  | 313.738 | 283.593 | 2219 | 2005 | 205 | 186 | 744 | 20 | (RI) Recirculate: Induced Draft |  | RI | Closed | Fresh | Surface | Ohio River | Ohio River | OP | 3 | 1979 | 3 | 1979 | OP | 4 | 1979 | 4 | 1979 | OP | 4 | 1979 | 4 | 1979 | N | BIT | ST | N/A | Electric Utility | 1 | 1 | 1 | 1 | Simple
17633 | IN | 6137 | A B Brown | 2015 | 11 | 1 | 1 | 1 | Conventional Steam Coal | 245 | 150193 | 135423 | [6 empty] | 1501504 | 1501504 |  |  | 1492959 | 8545 |  |  |  |  | 240.368 | 206.612 | 1775 | 1526 | 160 | 138 | 720 | 20 | (RI) Recirculate: Induced Draft |  | RI | Closed | Fresh | Surface | Ohio River | Ohio River | OP | 3 | 1979 | 3 | 1979 | OP | 4 | 1979 | 4 | 1979 | OP | 4 | 1979 | 4 | 1979 | N | BIT | ST | N/A | Electric Utility | 1 | 1 | 1 | 1 | Simple
17633 | IN | 6137 | A B Brown | 2015 | 12 | 1 | 1 | 1 | Conventional Steam Coal | 245 | 85594 | 74666 | [6 empty] | 874361 | 874361 |  |  | 859124 | 15237 |  |  |  |  | 161.317 | 116.14 | 2161 | 1555 | 184 | 133 | 463 | 20 | (RI) Recirculate: Induced Draft |  | RI | Closed | Fresh | Surface | Ohio River | Ohio River | OP | 3 | 1979 | 3 | 1979 | OP | 4 | 1979 | 4 | 1979 | OP | 4 | 1979 | 4 | 1979 | N | BIT | ST | N/A | Electric Utility | 1 | 1 | 1 | 1 | Simple
17633 | IN | 6137 | A B Brown | 2015 | 1 | 2 | 2 | 2 | Conventional Steam Coal | 245 | 137307 | 124985 | [6 empty] | 1347996 | 1347996 |  |  | 1340432 | 7564 |  |  |  |  | 112.567 | 101.49 | 901 | 812 | 84 | 75 | 693 | 20 | (RI) Recirculate: Induced Draft |  | RI | Closed | Fresh | Surface | Ohio River | Ohio River | OP | 2 | 1986 | 2 | 1986 | OP | 2 | 1986 | 2 | 1986 | OP | 2 | 1986 | 2 | 1986 | N | BIT | ST | N/A | Electric Utility | 1 | 1 | 1 | 1 | Simple
17633 | IN | 6137 | A B Brown | 2015 | 2 | 2 | 2 | 2 | Conventional Steam Coal | 245 | 141709 | 130057 | [6 empty] | 1402984 | 1402984 |  |  | 1397266 | 5719 |  |  |  |  | 90.678 | 76.621 | 697 | 589 | 65 | 55 | 672 | 20 | (RI) Recirculate: Induced Draft |  | RI | Closed | Fresh | Surface | Ohio River | Ohio River | OP | 2 | 1986 | 2 | 1986 | OP | 2 | 1986 | 2 | 1986 | OP | 2 | 1986 | 2 | 1986 | N | BIT | ST | N/A | Electric Utility | 1 | 1 | 1 | 1 | Simple
17633 | IN | 6137 | A B Brown | 2015 | 3 | 2 | 2 | 2 | Conventional Steam Coal | 245 | 158138 | 145265 | [6 empty] | 1574604 | 1574604 |  |  | 1565752 | 8852 |  |  |  |  | 120.746 | 106.418 | 831 | 733 | 77 | 68 | 711 | 20 | (RI) Recirculate: Induced Draft |  | RI | Closed | Fresh | Surface | Ohio River | Ohio River | OP | 2 | 1986 | 2 | 1986 | OP | 2 | 1986 | 2 | 1986 | OP | 2 | 1986 | 2 | 1986 | N | BIT | ST | N/A | Electric Utility | 1 | 1 | 1 | 1 | Simple
17633 | IN | 6137 | A B Brown | 2015 | 4 | 2 | 2 | 2 | Conventional Steam Coal | 245 | 150898 | 138364 | [6 empty] | 1474834 | 1474834 |  |  | 1459480 | 15354 |  |  |  |  | 147.373 | 139.541 | 1065 | 1009 | 100 | 95 | 720 | 20 | (RI) Recirculate: Induced Draft |  | RI | Closed | Fresh | Surface | Ohio River | Ohio River | OP | 2 | 1986 | 2 | 1986 | OP | 2 | 1986 | 2 | 1986 | OP | 2 | 1986 | 2 | 1986 | N | BIT | ST | N/A | Electric Utility | 1 | 1 | 1 | 1 | Simple
17633 | IN | 6137 | A B Brown | 2015 | 5 | 2 | 2 | 2 | Conventional Steam Coal | 245 | 134497 | 122499 | [6 empty] | 1332024 | 1332024 |  |  | 1323054 | 8971 |  |  |  |  | 199.472 | 177.596 | 1628 | 1450 | 150 | 133 | 638 | 20 | (RI) Recirculate: Induced Draft |  | RI | Closed | Fresh | Surface | Ohio River | Ohio River | OP | 2 | 1986 | 2 | 1986 | OP | 2 | 1986 | 2 | 1986 | OP | 2 | 1986 | 2 | 1986 | N | BIT | ST | N/A | Electric Utility | 1 | 1 | 1 | 1 | Simple
17633 | IN | 6137 | A B Brown | 2015 | 6 | 2 | 2 | 2 | Conventional Steam Coal | 245 | 115123 | 104169 | [6 empty] | 1137113 | 1137113 |  |  | 1126949 | 10164 |  |  |  |  | 191.132 | 173.936 | 1835 | 1670 | 168 | 153 | 544 | 20 | (RI) Recirculate: Induced Draft |  | RI | Closed | Fresh | Surface | Ohio River | Ohio River | OP | 2 | 1986 | 2 | 1986 | OP | 2 | 1986 | 2 | 1986 | OP | 2 | 1986 | 2 | 1986 | N | BIT | ST | N/A | Electric Utility | 1 | 1 | 1 | 1 | Simple
17633 | IN | 6137 | A B Brown | 2015 | 7 | 2 | 2 | 2 | Conventional Steam Coal | 245 | 133727 | 121389 | [6 empty] | 1324326 | 1324326 |  |  | 1313781 | 10546 |  |  |  |  | 254.583 | 216.946 | 2097 | 1787 | 192 | 164 | 650 | 20 | (RI) Recirculate: Induced Draft |  | RI | Closed | Fresh | Surface | Ohio River | Ohio River | OP | 2 | 1986 | 2 | 1986 | OP | 2 | 1986 | 2 | 1986 | OP | 2 | 1986 | 2 | 1986 | N | BIT | ST | N/A | Electric Utility | 1 | 1 | 1 | 1 | Simple
17633 | IN | 6137 | A B Brown | 2015 | 8 | 2 | 2 | 2 | Conventional Steam Coal | 245 | 137670 | 124987 | [6 empty] | 1360159 | 1360159 |  |  | 1352985 | 7174 |  |  |  |  | 260.32 | 216.914 | 2083 | 1735 | 191 | 159 | 704 | 20 | (RI) Recirculate: Induced Draft |  | RI | Closed | Fresh | Surface | Ohio River | Ohio River | OP | 2 | 1986 | 2 | 1986 | OP | 2 | 1986 | 2 | 1986 | OP | 2 | 1986 | 2 | 1986 | N | BIT | ST | N/A | Electric Utility | 1 | 1 | 1 | 1 | Simple
17633 | IN | 6137 | A B Brown | 2015 | 9 | 2 | 2 | 2 | Conventional Steam Coal | 245 | 130110 | 117983 | [6 empty] | 1284765 | 1284765 |  |  | 1278514 | 6251 |  |  |  |  | 231.206 | 190.224 | 1960 | 1612 | 180 | 148 | 668 | 20 | (RI) Recirculate: Induced Draft |  | RI | Closed | Fresh | Surface | Ohio River | Ohio River | OP | 2 | 1986 | 2 | 1986 | OP | 2 | 1986 | 2 | 1986 | OP | 2 | 1986 | 2 | 1986 | N | BIT | ST | N/A | Electric Utility | 1 | 1 | 1 | 1 | Simple
17633 | IN | 6137 | A B Brown | 2015 | 10 | 2 | 2 | 2 | Conventional Steam Coal | 245 | 8563 | 5517 | [6 empty] | 35105 | 35105 |  |  | 34640 | 465 |  |  |  |  | 19.876 | 17.966 | 3603 | 3256 | 566 | 512 | 47 | 20 | (RI) Recirculate: Induced Draft |  | RI | Closed | Fresh | Surface | Ohio River | Ohio River | OP | 2 | 1986 | 2 | 1986 | OP | 2 | 1986 | 2 | 1986 | OP | 2 | 1986 | 2 | 1986 | N | BIT | ST | N/A | Electric Utility | 1 | 1 | 1 | 1 | Simple
17633 | IN | 6137 | A B Brown | 2015 | 11 | 2 | 2 | 2 | Conventional Steam Coal | 245 | 0 | -2492 | [6 empty] | 0 | 0 |  |  | 0 | 0 |  |  |  |  | 0 | 0 |  |  |  |  | 0 | 20 | (RI) Recirculate: Induced Draft |  | RI | Closed | Fresh | Surface | Ohio River | Ohio River | OP | 2 | 1986 | 2 | 1986 | OP | 2 | 1986 | 2 | 1986 | OP | 2 | 1986 | 2 | 1986 | N | BIT | ST | N/A | Electric Utility | 1 | 1 | 1 | 1 | Simple
17633 | IN | 6137 | A B Brown | 2015 | 12 | 2 | 2 | 2 | Conventional Steam Coal | 245 | 2581 | -824 | [6 empty] | 42830 | 42830 |  |  | 34625 | 8205 |  |  |  |  | 10.07 | 7.25 |  |  | 235 | 169 | 29 | 20 | (RI) Recirculate: Induced Draft |  | RI | Closed | Fresh | Surface | Ohio River | Ohio River | OP | 2 | 1986 | 2 | 1986 | OP | 2 | 1986 | 2 | 1986 | OP | 2 | 1986 | 2 | 1986 | N | BIT | ST | N/A | Electric Utility | 1 | 1 | 1 | 1 | Simple
17698 | AR | 6138 | Flint Creek | 2015 | 1 | 1 | 1 | CW | Conventional Steam Coal | 528 | 382791 | 362657 | [6 empty] | 3791305 | 3791305 |  |  | 3788941 |  | 2364 |  |  |  | 12588.48 | 133.98 | 34712 | 369 | 3320 | 35 | 744 | 20 | (RC) Recirculate: Cooling Pond |  | RC | Closed | Fresh | Surface | Flint Creek Reservoir | Flint Creek Reservoir | OP | 5 | 1978 | 5 | 1978 | OP | 5 | 1978 | 5 | 1978 | OP | 5 | 1978 | 5 | 1978 | N | SUB | ST | N/A | Electric Utility | 1 | 1 | 1 | 1 | Simple
17698 | AR | 6138 | Flint Creek | 2015 | 2 | 1 | 1 | CW | Conventional Steam Coal | 528 | 337233 | 319439 | [6 empty] | 3339817 | 3339817 |  |  | 3339817 |  | 0 |  |  |  | 11370.24 | 118.079 | 35594 | 370 | 3404 | 35 | 672 | 20 | (RC) Recirculate: Cooling Pond |  | RC | Closed | Fresh | Surface | Flint Creek Reservoir | Flint Creek Reservoir | OP | 5 | 1978 | 5 | 1978 | OP | 5 | 1978 | 5 | 1978 | OP | 5 | 1978 | 5 | 1978 | N | SUB | ST | N/A | Electric Utility | 1 | 1 | 1 | 1 | Simple
17698 | AR | 6138 | Flint Creek | 2015 | 3 | 1 | 1 | CW | Conventional Steam Coal | 528 | 366746 | 347441 | [6 empty] | 3621220 | 3621220 |  |  | 3620215 |  | 1005 |  |  |  | 12588.48 | 128.364 | 36232 | 369 | 3476 | 35 | 744 | 20 | (RC) Recirculate: Cooling Pond |  | RC | Closed | Fresh | Surface | Flint Creek Reservoir | Flint Creek Reservoir | OP | 5 | 1978 | 5 | 1978 | OP | 5 | 1978 | 5 | 1978 | OP | 5 | 1978 | 5 | 1978 | N | SUB | ST | N/A | Electric Utility | 1 | 1 | 1 | 1 | Simple
17698 | AR | 6138 | Flint Creek | 2015 | 4 | 1 | 1 | CW | Conventional Steam Coal | 528 | 109340 | 103389 | [6 empty] | 1076584 | 1076584 |  |  | 1074514 |  | 2070 |  |  |  | 3094.95 | 38.282 | 29935 | 370 | 2875 | 36 | 648 | 20 | (RC) Recirculate: Cooling Pond |  | RC | Closed | Fresh | Surface | Flint Creek Reservoir | Flint Creek Reservoir | OP | 5 | 1978 | 5 | 1978 | OP | 5 | 1978 | 5 | 1978 | OP | 5 | 1978 | 5 | 1978 | N | SUB | ST | N/A | Electric Utility | 1 | 1 | 1 | 1 | Simple
17698 | AR | 6138 | Flint Creek | 2015 | 5 | 1 | 1 | CW | Conventional Steam Coal | 528 | 205471 | 193955 | [6 empty] | 2048384 | 2048384 |  |  | 2039699 |  | 8685 |  |  |  | 9637.9 | 71.913 | 49691 | 371 | 4705 | 35 | 672 | 20 | (RC) Recirculate: Cooling Pond |  | RC | Closed | Fresh | Surface | Flint Creek Reservoir | Flint Creek Reservoir | OP | 5 | 1978 | 5 | 1978 | OP | 5 | 1978 | 5 | 1978 | OP | 5 | 1978 | 5 | 1978 | N | SUB | ST | N/A | Electric Utility | 1 | 1 | 1 | 1 | Simple
17698 | AR | 6138 | Flint Creek | 2015 | 6 | 1 | 1 | CW | Conventional Steam Coal | 528 | 310842 | 293236 | [6 empty] | 3077055 | 3077055 |  |  | 3075985 |  | 1070 |  |  |  | 12182.4 | 108.797 | 41545 | 371 | 3959 | 35 | 720 | 20 | (RC) Recirculate: Cooling Pond |  | RC | Closed | Fresh | Surface | Flint Creek Reservoir | Flint Creek Reservoir | OP | 5 | 1978 | 5 | 1978 | OP | 5 | 1978 | 5 | 1978 | OP | 5 | 1978 | 5 | 1978 | N | SUB | ST | N/A | Electric Utility | 1 | 1 | 1 | 1 | Simple
17698 | AR | 6138 | Flint Creek | 2015 | 7 | 1 | 1 | CW | Conventional Steam Coal | 528 | 339708 | 320797 | [6 empty] | 3381465 | 3381465 |  |  | 3380236 |  | 1229 |  |  |  | 12588.48 | 118.898 | 39241 | 371 | 3723 | 35 | 744 | 20 | (RC) Recirculate: Cooling Pond |  | RC | Closed | Fresh | Surface | Flint Creek Reservoir | Flint Creek Reservoir | OP | 5 | 1978 | 5 | 1978 | OP | 5 | 1978 | 5 | 1978 | OP | 5 | 1978 | 5 | 1978 | N | SUB | ST | N/A | Electric Utility | 1 | 1 | 1 | 1 | Simple
17698 | AR | 6138 | Flint Creek | 2015 | 8 | 1 | 1 | CW | Conventional Steam Coal | 528 | 310193 | 292262 | [6 empty] | 3098562 | 3098562 |  |  | 3097255 |  | 1307 |  |  |  | 12588.48 | 108.592 | 43073 | 372 | 4063 | 35 | 744 | 20 | (RC) Recirculate: Cooling Pond |  | RC | Closed | Fresh | Surface | Flint Creek Reservoir | Flint Creek Reservoir | OP | 5 | 1978 | 5 | 1978 | OP | 5 | 1978 | 5 | 1978 | OP | 5 | 1978 | 5 | 1978 | N | SUB | ST | N/A | Electric Utility | 1 | 1 | 1 | 1 | Simple
17698 | AR | 6138 | Flint Creek | 2015 | 9 | 1 | 1 | CW | Conventional Steam Coal | 528 | 314055 | 296248 | [6 empty] | 3115008 | 3115008 |  |  | 3113990 |  | 1017 |  |  |  | 12182.4 | 109.911 | 41122 | 371 | 3911 | 35 | 720 | 20 | (RC) Recirculate: Cooling Pond |  | RC | Closed | Fresh | Surface | Flint Creek Reservoir | Flint Creek Reservoir | OP | 5 | 1978 | 5 | 1978 | OP | 5 | 1978 | 5 | 1978 | OP | 5 | 1978 | 5 | 1978 | N | SUB | ST | N/A | Electric Utility | 1 | 1 | 1 | 1 | Simple
17698 | AR | 6138 | Flint Creek | 2015 | 10 | 1 | 1 | CW | Conventional Steam Coal | 528 | 108370 | 102146 | [6 empty] | 1104730 | 1104730 |  |  | 1066163 |  | 38567 |  |  |  | 8424.87 | 37.923 | 82479 | 371 | 7626 | 34 | 696 | 20 | (RC) Recirculate: Cooling Pond |  | RC | Closed | Fresh | Surface | Flint Creek Reservoir | Flint Creek Reservoir | OP | 5 | 1978 | 5 | 1978 | OP | 5 | 1978 | 5 | 1978 | OP | 5 | 1978 | 5 | 1978 | N | SUB | ST | N/A | Electric Utility | 1 | 1 | 1 | 1 | Simple
17698 | AR | 6138 | Flint Creek | 2015 | 11 | 1 | 1 | CW | Conventional Steam Coal | 528 | 229255 | 214942 | [6 empty] | 2275682 | 2275682 |  |  | 2267391 |  | 8291 |  |  |  | 12182.4 | 80.239 | 56678 | 373 | 5353 | 35 | 720 | 20 | (RC) Recirculate: Cooling Pond |  | RC | Closed | Fresh | Surface | Flint Creek Reservoir | Flint Creek Reservoir | OP | 5 | 1978 | 5 | 1978 | OP | 5 | 1978 | 5 | 1978 | OP | 5 | 1978 | 5 | 1978 | N | SUB | ST | N/A | Electric Utility | 1 | 1 | 1 | 1 | Simple
17698 | AR | 6138 | Flint Creek | 2015 | 12 | 1 | 1 | CW | Conventional Steam Coal | 528 | 208846 | 194684 | [6 empty] | 2141353 | 2141353 |  |  | 2136313 |  | 5039 |  |  |  | 12096.51 | 73.093 | 62134 | 375 | 5649 | 34 | 744 | 20 | (RC) Recirculate: Cooling Pond |  | RC | Closed | Fresh | Surface | Flint Creek Reservoir | Flint Creek Reservoir | OP | 5 | 1978 | 5 | 1978 | OP | 5 | 1978 | 5 | 1978 | OP | 5 | 1978 | 5 | 1978 | N | SUB | ST | N/A | Electric Utility | 1 | 1 | 1 | 1 | Simple
17698 | TX | 6139 | Welsh | 2015 | 1 | Many | Many | CW | Conventional Steam Coal | 1584 | 762235 | 719050 | [6 empty] | 7862817 | 7862817 |  |  | 7849804 |  | 13012 |  |  |  | 32954 | 230.622 | 45830 | 321 | 4191 | 29 | 744 | 25 | (RI) Recirculate: Induced Draft | RC | RI | Closed | Fresh | Surface | Swauano Creek Reservoir | Swauano Creek Reservoir | OP | 3 | 1977 | 3 | 1982 | OP | 3 | 1977 | 3 | 1982 | OP | 3 | 1977 | 3 | 1977 | N | SUB | ST | N/A | Electric Utility | 1 | 3 | 3 | 1 | 1C MB MG
17698 | TX | 6139 | Welsh | 2015 | 2 | Many | Many | CW | Conventional Steam Coal | 1584 | 672689 | 633436 | [6 empty] | 6966331 | 6966331 |  |  | 6960716 |  | 5615 |  |  |  | 30324 | 211.181 | 47872 | 333 | 4353 | 30 | 672 | 25 | (RI) Recirculate: Induced Draft | RC | RI | Closed | Fresh | Surface | Swauano Creek Reservoir | Swauano Creek Reservoir | OP | 3 | 1977 | 3 | 1982 | OP | 3 | 1977 | 3 | 1982 | OP | 3 | 1977 | 3 | 1977 | N | SUB | ST | N/A | Electric Utility | 1 | 3 | 3 | 1 | 1C MB MG
17698 | TX | 6139 | Welsh | 2015 | 3 | Many | Many | CW | Conventional Steam Coal | 1584 | 462186 | 436267 | [6 empty] | 4777650 | 4777650 |  |  | 4763415 |  | 14235 |  |  |  | 25292 | 149.349 | 57974 | 342 | 5294 | 31 | 744 | 25 | (RI) Recirculate: Induced Draft | RC | RI | Closed | Fresh | Surface | Swauano Creek Reservoir | Swauano Creek Reservoir | OP | 3 | 1977 | 3 | 1982 | OP | 3 | 1977 | 3 | 1982 | OP | 3 | 1977 | 3 | 1977 | N | SUB | ST | N/A | Electric Utility | 1 | 3 | 3 | 1 | 1C MB MG
17698 | TX | 6139 | Welsh | 2015 | 4 | Many | Many | CW | Conventional Steam Coal | 1584 | 354097 | 334988 | [6 empty] | 3742656 | 3742656 |  |  | 3730255 |  | 12401 |  |  |  | 20586 | 119.653 | 61453 | 357 | 5500 | 32 | 720 | 25 | (RI) Recirculate: Induced Draft | RC | RI | Closed | Fresh | Surface | Swauano Creek Reservoir | Swauano Creek Reservoir | OP | 3 | 1977 | 3 | 1982 | OP | 3 | 1977 | 3 | 1982 | OP | 3 | 1977 | 3 | 1977 | N | SUB | ST | N/A | Electric Utility | 1 | 3 | 3 | 1 | 1C MB MG
17698 | TX | 6139 | Welsh | 2015 | 5 | Many | Many | CW | Conventional Steam Coal | 1584 | 339303 | 320746 | [6 empty] | 3589115 | 3589115 |  |  | 3577984 |  | 11131 |  |  |  | 20987 | 118.144 | 65432 | 368 | 5847 | 33 | 744 | 25 | (RI) Recirculate: Induced Draft | RC | RI | Closed | Fresh | Surface | Swauano Creek Reservoir | Swauano Creek Reservoir | OP | 3 | 1977 | 3 | 1982 | OP | 3 | 1977 | 3 | 1982 | OP | 3 | 1977 | 3 | 1977 | N | SUB | ST | N/A | Electric Utility | 1 | 3 | 3 | 1 | 1C MB MG
17698 | TX | 6139 | Welsh | 2015 | 6 | Many | Many | CW | Conventional Steam Coal | 1584 | 667934 | 628026 | [6 empty] | 7118381 | 7118381 |  |  | 7075686 |  | 42695 |  |  |  | 33688 | 247.934 | 53641 | 395 | 4733 | 35 | 720 | 25 | (RI) Recirculate: Induced Draft | RC | RI | Closed | Fresh | Surface | Swauano Creek Reservoir | Swauano Creek Reservoir | OP | 3 | 1977 | 3 | 1982 | OP | 3 | 1977 | 3 | 1982 | OP | 3 | 1977 | 3 | 1977 | N | SUB | ST | N/A | Electric Utility | 1 | 3 | 3 | 1 | 1C MB MG
17698 | TX | 6139 | Welsh | 2015 | 7 | Many | Many | CW | Conventional Steam Coal | 1584 | 701758 | 659420 | [6 empty] | 7143696 | 7143696 |  |  | 7121564 |  | 22132 |  |  |  | 37117 | 317.338 | 56287 | 481 | 5196 | 44 | 744 | 25 | (RI) Recirculate: Induced Draft | RC | RI | Closed | Fresh | Surface | Swauano Creek Reservoir | Swauano Creek Reservoir | OP | 3 | 1977 | 3 | 1982 | OP | 3 | 1977 | 3 | 1982 | OP | 3 | 1977 | 3 | 1977 | N | SUB | ST | N/A | Electric Utility | 1 | 3 | 3 | 1 | 1C MB MG
17698 | TX | 6139 | Welsh | 2015 | 8 | Many | Many | CW | Conventional Steam Coal | 1584 | 711206 | 667747 | [6 empty] | 7477248 | 7477248 |  |  | 7455580 |  | 21668 |  |  |  | 37758 | 336.232 | 56545 | 504 | 5050 | 45 | 744 | 25 | (RI) Recirculate: Induced Draft | RC | RI | Closed | Fresh | Surface | Swauano Creek Reservoir | Swauano Creek Reservoir | OP | 3 | 1977 | 3 | 1982 | OP | 3 | 1977 | 3 | 1982 | OP | 3 | 1977 | 3 | 1977 | N | SUB | ST | N/A | Electric Utility | 1 | 3 | 3 | 1 | 1C MB MG
17698 | TX | 6139 | Welsh | 2015 | 9 | Many | Many | CW | Conventional Steam Coal | 1584 | 694680 | 651689 | [6 empty] | 7279217 | 7279217 |  |  | 7262906 |  | 16311 |  |  |  | 36540 | 305.764 | 56070 | 469 | 5020 | 42 | 720 | 25 | (RI) Recirculate: Induced Draft | RC | RI | Closed | Fresh | Surface | Swauano Creek Reservoir | Swauano Creek Reservoir | OP | 3 | 1977 | 3 | 1982 | OP | 3 | 1977 | 3 | 1982 | OP | 3 | 1977 | 3 | 1977 | N | SUB | ST | N/A | Electric Utility | 1 | 3 | 3 | 1 | 1C MB MG
17698 | TX | 6139 | Welsh | 2015 | 10 | Many | Many | CW | Conventional Steam Coal | 1584 | 459956 | 429591 | [6 empty] | 4804942 | 4804942 |  |  | 4792482 |  | 12460 |  |  |  | 29223 | 154.921 | 68025 | 361 | 6082 | 32 | 744 | 25 | (RI) Recirculate: Induced Draft | RC | RI | Closed | Fresh | Surface | Swauano Creek Reservoir | Swauano Creek Reservoir | OP | 3 | 1977 | 3 | 1982 | OP | 3 | 1977 | 3 | 1982 | OP | 3 | 1977 | 3 | 1977 | N | SUB | ST | N/A | Electric Utility | 1 | 3 | 3 | 1 | 1C MB MG
17698 | TX | 6139 | Welsh | 2015 | 11 | Many | Many | CW | Conventional Steam Coal | 1584 | 393234 | 366148 | [6 empty] | 4156982 | 4156982 |  |  | 4153107 |  | 3875 |  |  |  | 24872 | 124.586 | 67929 | 340 | 5983 | 30 | 720 | 25 | (RI) Recirculate: Induced Draft | RC | RI | Closed | Fresh | Surface | Swauano Creek Reservoir | Swauano Creek Reservoir | OP | 3 | 1977 | 3 | 1982 | OP | 3 | 1977 | 3 | 1982 | OP | 3 | 1977 | 3 | 1977 | N | SUB | ST | N/A | Electric Utility | 1 | 3 | 3 | 1 | 1C MB MG
17698 | TX | 6139 | Welsh | 2015 | 12 | Many | Many | CW | Conventional Steam Coal | 1584 | 309448 | 283332 | [6 empty] | 3427733 | 3427733 |  |  | 3421783 |  | 5951 |  |  |  | 25944 | 86.558 | 91567 | 306 | 7569 | 25 | 744 | 25 | (RI) Recirculate: Induced Draft | RC | RI | Closed | Fresh | Surface | Swauano Creek Reservoir | Swauano Creek Reservoir | OP | 3 | 1977 | 3 | 1982 | OP | 3 | 1977 | 3 | 1982 | OP | 3 | 1977 | 3 | 1977 | N | SUB | ST | N/A | Electric Utility | 1 | 3 | 3 | 1 | 1C MB MG
55983 | TX | 6145 | Comanche Peak | 2015 | 1 | Many | Many | 1 | Nuclear | 2400 | 1899029 | 1821718 | [16 empty] | 75395.23 | 594.101 | 41387 | 326 |  |  | 744 | 0 | (RC) Recirculate: Cooling Pond |  | RC | Closed | Fresh | Surface | Squaw Creek Reservoir | Squaw Creek Reservoir | OP | 8 | 1990 | 4 | 1993 | OP |  |  |  |  | OP | 8 | 1990 | 8 | 1990 | N | NUC | ST | N/A | IPP Non-CHP | 3 | 2 | 2 | 1 | 1C MB MG
55983 | TX | 6145 | Comanche Peak | 2015 | 2 | Many | Many | 1 | Nuclear | 2400 | 1714170 | 1644082 | [16 empty] | 65708.84 | 535.732 | 39967 | 326 |  |  | 672 | 0 | (RC) Recirculate: Cooling Pond |  | RC | Closed | Fresh | Surface | Squaw Creek Reservoir | Squaw Creek Reservoir | OP | 8 | 1990 | 4 | 1993 | OP |  |  |  |  | OP | 8 | 1990 | 8 | 1990 | N | NUC | ST | N/A | IPP Non-CHP | 3 | 2 | 2 | 1 | 1C MB MG
55983 | TX | 6145 | Comanche Peak | 2015 | 3 | Many | Many | 1 | Nuclear | 2400 | 1894269 | 1816908 | [16 empty] | 80002.54 | 594.039 | 44032 | 327 |  |  | 744 | 0 | (RC) Recirculate: Cooling Pond |  | RC | Closed | Fresh | Surface | Squaw Creek Reservoir | Squaw Creek Reservoir | OP | 8 | 1990 | 4 | 1993 | OP |  |  |  |  | OP | 8 | 1990 | 8 | 1990 | N | NUC | ST | N/A | IPP Non-CHP | 3 | 2 | 2 | 1 | 1C MB MG
55983 | TX | 6145 | Comanche Peak | 2015 | 4 | Many | Many | 1 | Nuclear | 2400 | 1831564 | 1752625 | [16 empty] | 96706.33 | 571.787 | 55178 | 326 |  |  | 720 | 0 | (RC) Recirculate: Cooling Pond |  | RC | Closed | Fresh | Surface | Squaw Creek Reservoir | Squaw Creek Reservoir | OP | 8 | 1990 | 4 | 1993 | OP |  |  |  |  | OP | 8 | 1990 | 8 | 1990 | N | NUC | ST | N/A | IPP Non-CHP | 3 | 2 | 2 | 1 | 1C MB MG
55983 | TX | 6145 | Comanche Peak | 2015 | 5 | Many | Many | 1 | Nuclear | 2400 | 1889053 | 1791649 | [16 empty] | 101352.69 | 583.795 | 56570 | 326 |  |  | 744 | 0 | (RC) Recirculate: Cooling Pond |  | RC | Closed | Fresh | Surface | Squaw Creek Reservoir | Squaw Creek Reservoir | OP | 8 | 1990 | 4 | 1993 | OP |  |  |  |  | OP | 8 | 1990 | 8 | 1990 | N | NUC | ST | N/A | IPP Non-CHP | 3 | 2 | 2 | 1 | 1C MB MG
55983 | TX | 6145 | Comanche Peak | 2015 | 6 | Many | Many | 1 | Nuclear | 2400 | 1752201 | 1694367 | [16 empty] | 98077.29 | 552.122 | 57884 | 326 |  |  | 720 | 0 | (RC) Recirculate: Cooling Pond |  | RC | Closed | Fresh | Surface | Squaw Creek Reservoir | Squaw Creek Reservoir | OP | 8 | 1990 | 4 | 1993 | OP |  |  |  |  | OP | 8 | 1990 | 8 | 1990 | N | NUC | ST | N/A | IPP Non-CHP | 3 | 2 | 2 | 1 | 1C MB MG
55983 | TX | 6145 | Comanche Peak | 2015 | 7 | Many | Many | 1 | Nuclear | 2400 | 1870874 | 1790555 | [16 empty] | 101355.84 | 583.769 | 56606 | 326 |  |  | 744 | 0 | (RC) Recirculate: Cooling Pond |  | RC | Closed | Fresh | Surface | Squaw Creek Reservoir | Squaw Creek Reservoir | OP | 8 | 1990 | 4 | 1993 | OP |  |  |  |  | OP | 8 | 1990 | 8 | 1990 | N | NUC | ST | N/A | IPP Non-CHP | 3 | 2 | 2 | 1 | 1C MB MG
55983 | TX | 6145 | Comanche Peak | 2015 | 8 | Many | Many | 1 | Nuclear | 2400 | 1865542 | 1785184 | [16 empty] | 101344.04 | 588.454 | 56770 | 330 |  |  | 744 | 0 | (RC) Recirculate: Cooling Pond |  | RC | Closed | Fresh | Surface | Squaw Creek Reservoir | Squaw Creek Reservoir | OP | 8 | 1990 | 4 | 1993 | OP |  |  |  |  | OP | 8 | 1990 | 8 | 1990 | N | NUC | ST | N/A | IPP Non-CHP | 3 | 2 | 2 | 1 | 1C MB MG
55983 | TX | 6145 | Comanche Peak | 2015 | 9 | Many | Many | 1 | Nuclear | 2400 | 1811145 | 1733435 | [16 empty] | 98070.52 | 567.329 | 56576 | 327 |  |  | 720 | 0 | (RC) Recirculate: Cooling Pond |  | RC | Closed | Fresh | Surface | Squaw Creek Reservoir | Squaw Creek Reservoir | OP | 8 | 1990 | 4 | 1993 | OP |  |  |  |  | OP | 8 | 1990 | 8 | 1990 | N | NUC | ST | N/A | IPP Non-CHP | 3 | 2 | 2 | 1 | 1C MB MG
55983 | TX | 6145 | Comanche Peak | 2015 | 10 | Many | Many | 1 | Nuclear | 2400 | 1015749 | 963894 | [16 empty] | 69375.33 | 319.129 | 71974 | 331 |  |  | 744 | 0 | (RC) Recirculate: Cooling Pond |  | RC | Closed | Fresh | Surface | Squaw Creek Reservoir | Squaw Creek Reservoir | OP | 8 | 1990 | 4 | 1993 | OP |  |  |  |  | OP | 8 | 1990 | 8 | 1990 | N | NUC | ST | N/A | IPP Non-CHP | 3 | 2 | 2 | 1 | 1C MB MG
55983 | TX | 6145 | Comanche Peak | 2015 | 11 | Many | Many | 1 | Nuclear | 2400 | 1413580 | 1340670 | [16 empty] | 85769.76 | 439.964 | 63975 | 328 |  |  | 720 | 0 | (RC) Recirculate: Cooling Pond |  | RC | Closed | Fresh | Surface | Squaw Creek Reservoir | Squaw Creek Reservoir | OP | 8 | 1990 | 4 | 1993 | OP |  |  |  |  | OP | 8 | 1990 | 8 | 1990 | N | NUC | ST | N/A | IPP Non-CHP | 3 | 2 | 2 | 1 | 1C MB MG
55983 | TX | 6145 | Comanche Peak | 2015 | 12 | Many | Many | 1 | Nuclear | 2400 | 1895847 | 1819037 | [16 empty] | 78089.99 | 596.601 | 42929 | 328 |  |  | 744 | 0 | (RC) Recirculate: Cooling Pond |  | RC | Closed | Fresh | Surface | Squaw Creek Reservoir | Squaw Creek Reservoir | OP | 8 | 1990 | 4 | 1993 | OP |  |  |  |  | OP | 8 | 1990 | 8 | 1990 | N | NUC | ST | N/A | IPP Non-CHP | 3 | 2 | 2 | 1 | 1C MB MG
55983 | TX | 6146 | Martin Lake | 2015 | 1 | Many | Many | 1 | Conventional Steam Coal | 2410 | 869788 | 784321 | [6 empty] | 9311630 | 9311630 |  |  | 9303487 |  | 8143 |  |  |  | 40397 | 374.272 | 51506 | 477 | 4338 | 40 | 744 | 0 | (RC) Recirculate: Cooling Pond |  | RC | Closed | Fresh | Surface | Martin Lake | Martin Lake | OP | 5 | 1977 | 4 | 1979 | OP | 5 | 1977 | 4 | 1979 | OP | 5 | 1977 | 5 | 1977 | N | LIG | ST | N/A | IPP Non-CHP | 1 | 3 | 3 | 1 | 1C MB MG
55983 | TX | 6146 | Martin Lake | 2015 | 2 | Many | Many | 1 | Conventional Steam Coal | 2410 | 800853 | 731526 | [6 empty] | 8545769 | 8545769 |  |  | 8536826 |  | 8944 |  |  |  | 29740 | 345.826 | 40655 | 473 | 3480 | 40 | 672 | 0 | (RC) Recirculate: Cooling Pond |  | RC | Closed | Fresh | Surface | Martin Lake | Martin Lake | OP | 5 | 1977 | 4 | 1979 | OP | 5 | 1977 | 4 | 1979 | OP | 5 | 1977 | 5 | 1977 | N | LIG | ST | N/A | IPP Non-CHP | 1 | 3 | 3 | 1 | 1C MB MG
55983 | TX | 6146 | Martin Lake | 2015 | 3 | Many | Many | 1 | Conventional Steam Coal | 2410 | 748299 | 678685 | [6 empty] | 7914323 | 7914323 |  |  | 7873062 |  | 41261 |  |  |  | 28833 | 338.885 | 42484 | 499 | 3643 | 43 | 744 | 0 | (RC) Recirculate: Cooling Pond |  | RC | Closed | Fresh | Surface | Martin Lake | Martin Lake | OP | 5 | 1977 | 4 | 1979 | OP | 5 | 1977 | 4 | 1979 | OP | 5 | 1977 | 5 | 1977 | N | LIG | ST | N/A | IPP Non-CHP | 1 | 3 | 3 | 1 | 1C MB MG
55983 | TX | 6146 | Martin Lake | 2015 | 4 | Many | Many | 1 | Conventional Steam Coal | 2410 | 250239 | 219017 | [6 empty] | 2669420 | 2669420 |  |  | 2650042 |  | 19378 |  |  |  | 19188 | 176.742 | 87610 | 807 | 7188 | 66 | 720 | 0 | (RC) Recirculate: Cooling Pond |  | RC | Closed | Fresh | Surface | Martin Lake | Martin Lake | OP | 5 | 1977 | 4 | 1979 | OP | 5 | 1977 | 4 | 1979 | OP | 5 | 1977 | 5 | 1977 | N | LIG | ST | N/A | IPP Non-CHP | 1 | 3 | 3 | 1 | 1C MB MG
55983 | TX | 6146 | Martin Lake | 2015 | 5 | Many | Many | 1 | Conventional Steam Coal | 2410 | 916511 | 827141 | [6 empty] | 9744038 | 9744038 |  |  | 9718599 |  | 25439 |  |  |  | 42737 | 370.981 | 51668 | 449 | 4386 | 38 | 744 | 0 | (RC) Recirculate: Cooling Pond |  | RC | Closed | Fresh | Surface | Martin Lake | Martin Lake | OP | 5 | 1977 | 4 | 1979 | OP | 5 | 1977 | 4 | 1979 | OP | 5 | 1977 | 5 | 1977 | N | LIG | ST | N/A | IPP Non-CHP | 1 | 3 | 3 | 1 | 1C MB MG
55983 | TX | 6146 | Martin Lake | 2015 | 6 | Many | Many | 1 | Conventional Steam Coal | 2410 | 1226070 | 1127681 | [6 empty] | 13027348 | 13027348 |  |  | 13014489 |  | 12859 |  |  |  | 70158 | 461.535 | 62214 | 409 | 5385 | 35 | 720 | 0 | (RC) Recirculate: Cooling Pond |  | RC | Closed | Fresh | Surface | Martin Lake | Martin Lake | OP | 5 | 1977 | 4 | 1979 | OP | 5 | 1977 | 4 | 1979 | OP | 5 | 1977 | 5 | 1977 | N | LIG | ST | N/A | IPP Non-CHP | 1 | 3 | 3 | 1 | 1C MB MG
55983 | TX | 6146 | Martin Lake | 2015 | 7 | Many | Many | 1 | Conventional Steam Coal | 2410 | 1290338 | 1175614 | [6 empty] | 13530400 | 13530400 |  |  | 13524705 |  | 5696 |  |  |  | 74543 | 480.141 | 63408 | 408 | 5509 | 35 | 744 | 0 | (RC) Recirculate: Cooling Pond |  | RC | Closed | Fresh | Surface | Martin Lake | Martin Lake | OP | 5 | 1977 | 4 | 1979 | OP | 5 | 1977 | 4 | 1979 | OP | 5 | 1977 | 5 | 1977 | N | LIG | ST | N/A | IPP Non-CHP | 1 | 3 | 3 | 1 | 1C MB MG
55983 | TX | 6146 | Martin Lake | 2015 | 8 | Many | Many | 1 | Conventional Steam Coal | 2410 | 1259830 | 1145703 | [6 empty] | 13171612 | 13171612 |  |  | 13170307 |  | 1305 |  |  |  | 74434 | 486.17 | 64968 | 424 | 5651 | 37 | 744 | 0 | (RC) Recirculate: Cooling Pond |  | RC | Closed | Fresh | Surface | Martin Lake | Martin Lake | OP | 5 | 1977 | 4 | 1979 | OP | 5 | 1977 | 4 | 1979 | OP | 5 | 1977 | 5 | 1977 | N | LIG | ST | N/A | IPP Non-CHP | 1 | 3 | 3 | 1 | 1C MB MG
55983 | TX | 6146 | Martin Lake | 2015 | 9 | Many | Many | 1 | Conventional Steam Coal | 2410 | 1344582 | 1231584 | [6 empty] | 14071278 | 14071278 |  |  | 14058408 |  | 12870 |  |  |  | 71373 | 509.631 | 57952 | 414 | 5072 | 36 | 720 | 0 | (RC) Recirculate: Cooling Pond |  | RC | Closed | Fresh | Surface | Martin Lake | Martin Lake | OP | 5 | 1977 | 4 | 1979 | OP | 5 | 1977 | 4 | 1979 | OP | 5 | 1977 | 5 | 1977 | N | LIG | ST | N/A | IPP Non-CHP | 1 | 3 | 3 | 1 | 1C MB MG
55983 | TX | 6146 | Martin Lake | 2015 | 10 | Many | Many | 1 | Conventional Steam Coal | 2410 | 906471 | 817323 | [6 empty] | 9698778 | 9698778 |  |  | 9669291 |  | 29487 |  |  |  | 49696 | 383.201 | 60803 | 469 | 5124 | 40 | 744 | 0 | (RC) Recirculate: Cooling Pond |  | RC | Closed | Fresh | Surface | Martin Lake | Martin Lake | OP | 5 | 1977 | 4 | 1979 | OP | 5 | 1977 | 4 | 1979 | OP | 5 | 1977 | 5 | 1977 | N | LIG | ST | N/A | IPP Non-CHP | 1 | 3 | 3 | 1 | 1C MB MG
55983 | TX | 6146 | Martin Lake | 2015 | 11 | Many | Many | 1 | Conventional Steam Coal | 2410 | 810753 | 734164 | [6 empty] | 8766653 | 8766653 |  |  | 8755163 |  | 11490 |  |  |  | 39738 | 338.038 | 54127 | 460 | 4533 | 39 | 720 | 0 | (RC) Recirculate: Cooling Pond |  | RC | Closed | Fresh | Surface | Martin Lake | Martin Lake | OP | 5 | 1977 | 4 | 1979 | OP | 5 | 1977 | 4 | 1979 | OP | 5 | 1977 | 5 | 1977 | N | LIG | ST | N/A | IPP Non-CHP | 1 | 3 | 3 | 1 | 1C MB MG
55983 | TX | 6146 | Martin Lake | 2015 | 12 | Many | Many | 1 | Conventional Steam Coal | 2410 | 566813 | 502756 | [6 empty] | 6135822 | 6135822 |  |  | 6128868 |  | 6954 |  |  |  | 29531 | 269.316 | 58738 | 536 | 4813 | 44 | 744 | 0 | (RC) Recirculate: Cooling Pond |  | RC | Closed | Fresh | Surface | Martin Lake | Martin Lake | OP | 5 | 1977 | 4 | 1979 | OP | 5 | 1977 | 4 | 1979 | OP | 5 | 1977 | 5 | 1977 | N | LIG | ST | N/A | IPP Non-CHP | 1 | 3 | 3 | 1 | 1C MB MG
55983 | TX | 6147 | Monticello | 2015 | 1 | Many | Many | 1 | Conventional Steam Coal | 1865 | [18 empty] | 104.28 | 6.387 |  |  |  |  | 744 | 0 | (RC) Recirculate: Cooling Pond |  | RC | Closed | Fresh | Surface | Monticello Reservoir | Monticello Reservoir | OP | 12 | 1974 | 6 | 1995 | OP | 12 | 1974 | 8 | 1978 | OP | 12 | 1974 | 12 | 1974 | N | SUB | ST | N/A | IPP Non-CHP | 1 | 3 | 3 | 1 | 1C MB MG
55983 | TX | 6147 | Monticello | 2015 | 2 | Many | Many | 1 | Conventional Steam Coal | 1865 | [18 empty] | 120.95 | 4.757 |  |  |  |  | 672 | 0 | (RC) Recirculate: Cooling Pond |  | RC | Closed | Fresh | Surface | Monticello Reservoir | Monticello Reservoir | OP | 12 | 1974 | 6 | 1995 | OP | 12 | 1974 | 8 | 1978 | OP | 12 | 1974 | 12 | 1974 | N | SUB | ST | N/A | IPP Non-CHP | 1 | 3 | 3 | 1 | 1C MB MG
55983 | TX | 6147 | Monticello | 2015 | 3 | Many | Many | 1 | Conventional Steam Coal | 1865 | 0 | 0 | [6 empty] | 0 | 0 |  |  | 0 |  | 0 |  |  |  | 228.99 | 6.875 |  |  |  |  | 744 | 0 | (RC) Recirculate: Cooling Pond |  | RC | Closed | Fresh | Surface | Monticello Reservoir | Monticello Reservoir | OP | 12 | 1974 | 6 | 1995 | OP | 12 | 1974 | 8 | 1978 | OP | 12 | 1974 | 12 | 1974 | N | SUB | ST | N/A | IPP Non-CHP | 1 | 3 | 3 | 1 | 1C MB MG
55983 | TX | 6147 | Monticello | 2015 | 4 | Many | Many | 1 | Conventional Steam Coal | 1865 | 0 | 0 | [6 empty] | 0 | 0 |  |  | 0 |  | 0 |  |  |  | 163.71 | 2.9 |  |  |  |  | 720 | 0 | (RC) Recirculate: Cooling Pond |  | RC | Closed | Fresh | Surface | Monticello Reservoir | Monticello Reservoir | OP | 12 | 1974 | 6 | 1995 | OP | 12 | 1974 | 8 | 1978 | OP | 12 | 1974 | 12 | 1974 | N | SUB | ST | N/A | IPP Non-CHP | 1 | 3 | 3 | 1 | 1C MB MG
55983 | TX | 6147 | Monticello | 2015 | 5 | Many | Many | 1 | Conventional Steam Coal | 1865 | 132870 | 112987 | [6 empty] | 1480872 | 1480872 |  |  | 1410332 |  | 70540 |  |  |  | 11996.32 | 47.835 | 106174 | 423 | 8101 | 32 | 744 | 0 | (RC) Recirculate: Cooling Pond |  | RC | Closed | Fresh | Surface | Monticello Reservoir | Monticello Reservoir | OP | 12 | 1974 | 6 | 1995 | OP | 12 | 1974 | 8 | 1978 | OP | 12 | 1974 | 12 | 1974 | N | SUB | ST | N/A | IPP Non-CHP | 1 | 3 | 3 | 1 | 1C MB MG
55983 | TX | 6147 | Monticello | 2015 | 6 | Many | Many | 1 | Conventional Steam Coal | 1865 | 1011890 | 941517 | [6 empty] | 10240751 | 10240751 |  |  | 10220040 |  | 20712 |  |  |  | 40814.78 | 324.287 | 43350 | 344 | 3986 | 32 | 720 | 0 | (RC) Recirculate: Cooling Pond |  | RC | Closed | Fresh | Surface | Monticello Reservoir | Monticello Reservoir | OP | 12 | 1974 | 6 | 1995 | OP | 12 | 1974 | 8 | 1978 | OP | 12 | 1974 | 12 | 1974 | N | SUB | ST | N/A | IPP Non-CHP | 1 | 3 | 3 | 1 | 1C MB MG
55983 | TX | 6147 | Monticello | 2015 | 7 | Many | Many | 1 | Conventional Steam Coal | 1865 | 1027210 | 948198 | [6 empty] | 16116829 | 16116829 |  |  | 16091275 |  | 25555 |  |  |  | 45507.92 | 324.287 | 47994 | 342 | 2824 | 20 | 744 | 0 | (RC) Recirculate: Cooling Pond |  | RC | Closed | Fresh | Surface | Monticello Reservoir | Monticello Reservoir | OP | 12 | 1974 | 6 | 1995 | OP | 12 | 1974 | 8 | 1978 | OP | 12 | 1974 | 12 | 1974 | N | SUB | ST | N/A | IPP Non-CHP | 1 | 3 | 3 | 1 | 1C MB MG
55983 | TX | 6147 | Monticello | 2015 | 8 | Many | Many | 1 | Conventional Steam Coal | 1865 | 1002766 | 922308 | [6 empty] | 11055937 | 11055937 |  |  | 11036234 |  | 19703 |  |  |  | 50190.96 | 315.782 | 54419 | 342 | 4540 | 29 | 744 | 0 | (RC) Recirculate: Cooling Pond |  | RC | Closed | Fresh | Surface | Monticello Reservoir | Monticello Reservoir | OP | 12 | 1974 | 6 | 1995 | OP | 12 | 1974 | 8 | 1978 | OP | 12 | 1974 | 12 | 1974 | N | SUB | ST | N/A | IPP Non-CHP | 1 | 3 | 3 | 1 | 1C MB MG
55983 | TX | 6147 | Monticello | 2015 | 9 | Many | Many | 1 | Conventional Steam Coal | 1865 | 512204 | 466533 | [6 empty] | 5227113 | 5227113 |  |  | 5224004 |  | 3109 |  |  |  | 24484.12 | 170.127 | 52481 | 365 | 4684 | 33 | 720 | 0 | (RC) Recirculate: Cooling Pond |  | RC | Closed | Fresh | Surface | Monticello Reservoir | Monticello Reservoir | OP | 12 | 1974 | 6 | 1995 | OP | 12 | 1974 | 8 | 1978 | OP | 12 | 1974 | 12 | 1974 | N | SUB | ST | N/A | IPP Non-CHP | 1 | 3 | 3 | 1 | 1C MB MG
55983 | TX | 6147 | Monticello | 2015 | 10 | Many | Many | 1 | Conventional Steam Coal | 1865 | 508568 | 466424 | [6 empty] | 5375612 | 5375612 |  |  | 5356460 |  | 19152 |  |  |  | 22151.33 | 166.249 | 47492 | 356 | 4121 | 31 | 744 | 0 | (RC) Recirculate: Cooling Pond |  | RC | Closed | Fresh | Surface | Monticello Reservoir | Monticello Reservoir | OP | 12 | 1974 | 6 | 1995 | OP | 12 | 1974 | 8 | 1978 | OP | 12 | 1974 | 12 | 1974 | N | SUB | ST | N/A | IPP Non-CHP | 1 | 3 | 3 | 1 | 1C MB MG
55983 | TX | 6147 | Monticello | 2015 | 11 | Many | Many | 1 | Conventional Steam Coal | 1865 | 477526 | 423813 | [6 empty] | 5146810 | 5146810 |  |  | 5140883 |  | 5928 |  |  |  | 15949.33 | 147.024 | 37633 | 347 | 3099 | 29 | 720 | 0 | (RC) Recirculate: Cooling Pond |  | RC | Closed | Fresh | Surface | Monticello Reservoir | Monticello Reservoir | OP | 12 | 1974 | 6 | 1995 | OP | 12 | 1974 | 8 | 1978 | OP | 12 | 1974 | 12 | 1974 | N | SUB | ST | N/A | IPP Non-CHP | 1 | 3 | 3 | 1 | 1C MB MG
55983 | TX | 6147 | Monticello | 2015 | 12 | Many | Many | 1 | Conventional Steam Coal | 1865 | 527763 | 497089 | [6 empty] | 5609276 | 5609276 |  |  | 5585258 |  | 24018 |  |  |  | 20036.31 | 172.994 | 40307 | 348 | 3572 | 31 | 744 | 0 | (RC) Recirculate: Cooling Pond |  | RC | Closed | Fresh | Surface | Monticello Reservoir | Monticello Reservoir | OP | 12 | 1974 | 6 | 1995 | OP | 12 | 1974 | 8 | 1978 | OP | 12 | 1974 | 12 | 1974 | N | SUB | ST | N/A | IPP Non-CHP | 1 | 3 | 3 | 1 | 1C MB MG
50161 | OH | 6149 | Davis Besse | 2015 | 1 | 1 | NSS1 | CSID01 | Nuclear | 894 | 717288 | 682138 | [16 empty] | 1232.96 | 214.9 | 1807 | 315 |  |  | 744 | 11 | (RN) Recirculate: Natural Draft |  | RN | Closed | Fresh | Surface | Lake Erie |  | OP | 11 | 1977 | 11 | 1977 | OP |  |  |  |  | OP | 4 | 1977 | 4 | 1977 | N | NUC | ST | N/A | IPP Non-CHP | 3 | 1 | 1 | 1 | Simple
50161 | OH | 6149 | Davis Besse | 2015 | 2 | 1 | NSS1 | CSID01 | Nuclear | 894 | 647406 | 615646 | [16 empty] | 1167.99 | 198.01 | 1897 | 322 |  |  | 672 | 11 | (RN) Recirculate: Natural Draft |  | RN | Closed | Fresh | Surface | Lake Erie |  | OP | 11 | 1977 | 11 | 1977 | OP |  |  |  |  | OP | 4 | 1977 | 4 | 1977 | N | NUC | ST | N/A | IPP Non-CHP | 3 | 1 | 1 | 1 | Simple
50161 | OH | 6149 | Davis Besse | 2015 | 3 | 1 | NSS1 | CSID01 | Nuclear | 894 | 714376 | 679650 | [16 empty] | 1284.96 | 235.96 | 1891 | 347 |  |  | 744 | 11 | (RN) Recirculate: Natural Draft |  | RN | Closed | Fresh | Surface | Lake Erie |  | OP | 11 | 1977 | 11 | 1977 | OP |  |  |  |  | OP | 4 | 1977 | 4 | 1977 | N | NUC | ST | N/A | IPP Non-CHP | 3 | 1 | 1 | 1 | Simple
50161 | OH | 6149 | Davis Besse | 2015 | 4 | 1 | NSS1 | CSID01 | Nuclear | 894 | 690764 | 657153 | [16 empty] | 1204.98 | 252.98 | 1834 | 385 |  |  | 720 | 11 | (RN) Recirculate: Natural Draft |  | RN | Closed | Fresh | Surface | Lake Erie |  | OP | 11 | 1977 | 11 | 1977 | OP |  |  |  |  | OP | 4 | 1977 | 4 | 1977 | N | NUC | ST | N/A | IPP Non-CHP | 3 | 1 | 1 | 1 | Simple
50161 | OH | 6149 | Davis Besse | 2015 | 5 | 1 | NSS1 | CSID01 | Nuclear | 894 | 624342 | 592037 | [16 empty] | 1279.96 | 199.96 | 2162 | 338 |  |  | 744 | 11 | (RN) Recirculate: Natural Draft |  | RN | Closed | Fresh | Surface | Lake Erie |  | OP | 11 | 1977 | 11 | 1977 | OP |  |  |  |  | OP | 4 | 1977 | 4 | 1977 | N | NUC | ST | N/A | IPP Non-CHP | 3 | 1 | 1 | 1 | Simple
50161 | OH | 6149 | Davis Besse | 2015 | 6 | 1 | NSS1 | CSID01 | Nuclear | 894 | 687383 | 653796 | [16 empty] | 1033.99 | 19.99 | 1582 | 31 |  |  | 720 | 11 | (RN) Recirculate: Natural Draft |  | RN | Closed | Fresh | Surface | Lake Erie |  | OP | 11 | 1977 | 11 | 1977 | OP |  |  |  |  | OP | 4 | 1977 | 4 | 1977 | N | NUC | ST | N/A | IPP Non-CHP | 3 | 1 | 1 | 1 | Simple
50161 | OH | 6149 | Davis Besse | 2015 | 7 | 1 | NSS1 | CSID01 | Nuclear | 894 | 709270 | 674575 | [16 empty] | 1373.97 | 304.97 | 2037 | 452 |  |  | 744 | 11 | (RN) Recirculate: Natural Draft |  | RN | Closed | Fresh | Surface | Lake Erie |  | OP | 11 | 1977 | 11 | 1977 | OP |  |  |  |  | OP | 4 | 1977 | 4 | 1977 | N | NUC | ST | N/A | IPP Non-CHP | 3 | 1 | 1 | 1 | Simple
50161 | OH | 6149 | Davis Besse | 2015 | 8 | 1 | NSS1 | CSID01 | Nuclear | 894 | 709862 | 675160 | [16 empty] | 1382.99 | 306.99 | 2048 | 455 |  |  | 744 | 11 | (RN) Recirculate: Natural Draft |  | RN | Closed | Fresh | Surface | Lake Erie |  | OP | 11 | 1977 | 11 | 1977 | OP |  |  |  |  | OP | 4 | 1977 | 4 | 1977 | N | NUC | ST | N/A | IPP Non-CHP | 3 | 1 | 1 | 1 | Simple
50161 | OH | 6149 | Davis Besse | 2015 | 9 | 1 | NSS1 | CSID01 | Nuclear | 894 | 676543 | 642915 | [16 empty] | 1265.98 | 293.98 | 1969 | 457 |  |  | 720 | 11 | (RN) Recirculate: Natural Draft |  | RN | Closed | Fresh | Surface | Lake Erie |  | OP | 11 | 1977 | 11 | 1977 | OP |  |  |  |  | OP | 4 | 1977 | 4 | 1977 | N | NUC | ST | N/A | IPP Non-CHP | 3 | 1 | 1 | 1 | Simple
50161 | OH | 6149 | Davis Besse | 2015 | 10 | 1 | NSS1 | CSID01 | Nuclear | 894 | 713699 | 679625 | [16 empty] | 1211.98 | 269.99 | 1783 | 397 |  |  | 744 | 11 | (RN) Recirculate: Natural Draft |  | RN | Closed | Fresh | Surface | Lake Erie |  | OP | 11 | 1977 | 11 | 1977 | OP |  |  |  |  | OP | 4 | 1977 | 4 | 1977 | N | NUC | ST | N/A | IPP Non-CHP | 3 | 1 | 1 | 1 | Simple
50161 | OH | 6149 | Davis Besse | 2015 | 11 | 1 | NSS1 | CSID01 | Nuclear | 894 | 691662 | 658375 | [16 empty] | 1283 | 235 | 1949 | 357 |  |  | 720 | 11 | (RN) Recirculate: Natural Draft |  | RN | Closed | Fresh | Surface | Lake Erie |  | OP | 11 | 1977 | 11 | 1977 | OP |  |  |  |  | OP | 4 | 1977 | 4 | 1977 | N | NUC | ST | N/A | IPP Non-CHP | 3 | 1 | 1 | 1 | Simple
50161 | OH | 6149 | Davis Besse | 2015 | 12 | 1 | NSS1 | CSID01 | Nuclear | 894 | 715293 | 682821 | [16 empty] | 1344.96 | 268.56 | 1970 | 393 |  |  | 744 | 11 | (RN) Recirculate: Natural Draft |  | RN | Closed | Fresh | Surface | Lake Erie |  | OP | 11 | 1977 | 11 | 1977 | OP |  |  |  |  | OP | 4 | 1977 | 4 | 1977 | N | NUC | ST | N/A | IPP Non-CHP | 3 | 1 | 1 | 1 | Simple
18642 | TN | 6152 | Sequoyah | 2015 | 1 | Many | Many | SITE | Nuclear | 2277.7 | 1780662 | 1715648 | [16 empty] | 46044 | 0 | 26838 | 0 |  |  | 744 | 10 | (ON) Once through No Cool Pond | OT | ON | Other | Fresh | Surface | Chickamauga Lake on Tennessee River | Chickamauga Lake on Tennessee RIver | OP | 7 | 1981 | 6 | 1982 | OP |  |  |  |  | OP | 6 | 1982 | 6 | 1982 | N | NUC | ST | N/A | Electric Utility | 3 | 2 | 2 | 1 | 1C MB MG
18642 | TN | 6152 | Sequoyah | 2015 | 2 | Many | Many | SITE | Nuclear | 2277.7 | 1617372 | 1559658 | [16 empty] | 39461 | 0 | 25301 | 0 |  |  | 672 | 10 | (ON) Once through No Cool Pond | OT | ON | Other | Fresh | Surface | Chickamauga Lake on Tennessee River | Chickamauga Lake on Tennessee RIver | OP | 7 | 1981 | 6 | 1982 | OP |  |  |  |  | OP | 6 | 1982 | 6 | 1982 | N | NUC | ST | N/A | Electric Utility | 3 | 2 | 2 | 1 | 1C MB MG
18642 | TN | 6152 | Sequoyah | 2015 | 3 | Many | Many | SITE | Nuclear | 2277.7 | 1326779 | 1261819 | [16 empty] | 49023 | 0 | 38851 | 0 |  |  | 744 | 10 | (ON) Once through No Cool Pond | OT | ON | Other | Fresh | Surface | Chickamauga Lake on Tennessee River | Chickamauga Lake on Tennessee RIver | OP | 7 | 1981 | 6 | 1982 | OP |  |  |  |  | OP | 6 | 1982 | 6 | 1982 | N | NUC | ST | N/A | Electric Utility | 3 | 2 | 2 | 1 | 1C MB MG
18642 | TN | 6152 | Sequoyah | 2015 | 4 | Many | Many | SITE | Nuclear | 2277.7 | 1070715 | 1022368 | [16 empty] | 35245 | 0 | 34474 | 0 |  |  | 720 | 10 | (ON) Once through No Cool Pond | OT | ON | Other | Fresh | Surface | Chickamauga Lake on Tennessee River | Chickamauga Lake on Tennessee RIver | OP | 7 | 1981 | 6 | 1982 | OP |  |  |  |  | OP | 6 | 1982 | 6 | 1982 | N | NUC | ST | N/A | Electric Utility | 3 | 2 | 2 | 1 | 1C MB MG
18642 | TN | 6152 | Sequoyah | 2015 | 5 | Many | Many | SITE | Nuclear | 2277.7 | 1288359 | 1233518 | [16 empty] | 46882 | 0 | 38007 | 0 |  |  | 744 | 10 | (ON) Once through No Cool Pond | OT | ON | Other | Fresh | Surface | Chickamauga Lake on Tennessee River | Chickamauga Lake on Tennessee RIver | OP | 7 | 1981 | 6 | 1982 | OP |  |  |  |  | OP | 6 | 1982 | 6 | 1982 | N | NUC | ST | N/A | Electric Utility | 3 | 2 | 2 | 1 | 1C MB MG
18642 | TN | 6152 | Sequoyah | 2015 | 6 | Many | Many | SITE | Nuclear | 2277.7 | 1700891 | 1633998 | [16 empty] | 49634 | 0 | 30376 | 0 |  |  | 720 | 10 | (ON) Once through No Cool Pond | OT | ON | Other | Fresh | Surface | Chickamauga Lake on Tennessee River | Chickamauga Lake on Tennessee RIver | OP | 7 | 1981 | 6 | 1982 | OP |  |  |  |  | OP | 6 | 1982 | 6 | 1982 | N | NUC | ST | N/A | Electric Utility | 3 | 2 | 2 | 1 | 1C MB MG
18642 | TN | 6152 | Sequoyah | 2015 | 7 | Many | Many | SITE | Nuclear | 2277.7 | 1547382 | 1481601 | [16 empty] | 51314 | 0 | 34634 | 0 |  |  | 744 | 10 | (ON) Once through No Cool Pond | OT | ON | Other | Fresh | Surface | Chickamauga Lake on Tennessee River | Chickamauga Lake on Tennessee RIver | OP | 7 | 1981 | 6 | 1982 | OP |  |  |  |  | OP | 6 | 1982 | 6 | 1982 | N | NUC | ST | N/A | Electric Utility | 3 | 2 | 2 | 1 | 1C MB MG
18642 | TN | 6152 | Sequoyah | 2015 | 8 | Many | Many | SITE | Nuclear | 2277.7 | 1519000 | 1454372 | [16 empty] | 51264 | 0 | 35248 | 0 |  |  | 744 | 10 | (ON) Once through No Cool Pond | OT | ON | Other | Fresh | Surface | Chickamauga Lake on Tennessee River | Chickamauga Lake on Tennessee RIver | OP | 7 | 1981 | 6 | 1982 | OP |  |  |  |  | OP | 6 | 1982 | 6 | 1982 | N | NUC | ST | N/A | Electric Utility | 3 | 2 | 2 | 1 | 1C MB MG
18642 | TN | 6152 | Sequoyah | 2015 | 9 | Many | Many | SITE | Nuclear | 2277.7 | 1504015 | 1437850 | [16 empty] | 49624 | 0 | 34513 | 0 |  |  | 720 | 10 | (ON) Once through No Cool Pond | OT | ON | Other | Fresh | Surface | Chickamauga Lake on Tennessee River | Chickamauga Lake on Tennessee RIver | OP | 7 | 1981 | 6 | 1982 | OP |  |  |  |  | OP | 6 | 1982 | 6 | 1982 | N | NUC | ST | N/A | Electric Utility | 3 | 2 | 2 | 1 | 1C MB MG
18642 | TN | 6152 | Sequoyah | 2015 | 10 | Many | Many | SITE | Nuclear | 2277.7 | 1736973 | 1669386 | [16 empty] | 51241 | 0 | 30695 | 0 |  |  | 744 | 10 | (ON) Once through No Cool Pond | OT | ON | Other | Fresh | Surface | Chickamauga Lake on Tennessee River | Chickamauga Lake on Tennessee RIver | OP | 7 | 1981 | 6 | 1982 | OP |  |  |  |  | OP | 6 | 1982 | 6 | 1982 | N | NUC | ST | N/A | Electric Utility | 3 | 2 | 2 | 1 | 1C MB MG
18642 | TN | 6152 | Sequoyah | 2015 | 11 | Many | Many | SITE | Nuclear | 2277.7 | 1116217 | 1067578 | [16 empty] | 41464 | 0 | 38839 | 0 |  |  | 720 | 10 | (ON) Once through No Cool Pond | OT | ON | Other | Fresh | Surface | Chickamauga Lake on Tennessee River | Chickamauga Lake on Tennessee RIver | OP | 7 | 1981 | 6 | 1982 | OP |  |  |  |  | OP | 6 | 1982 | 6 | 1982 | N | NUC | ST | N/A | Electric Utility | 3 | 2 | 2 | 1 | 1C MB MG
18642 | TN | 6152 | Sequoyah | 2015 | 12 | Many | Many | SITE | Nuclear | 2277.7 | 1026407 | 973526 | [16 empty] | 46598 | 0 | 47865 | 0 |  |  | 744 | 10 | (ON) Once through No Cool Pond | OT | ON | Other | Fresh | Surface | Chickamauga Lake on Tennessee River | Chickamauga Lake on Tennessee RIver | OP | 7 | 1981 | 6 | 1982 | OP |  |  |  |  | OP | 6 | 1982 | 6 | 1982 | N | NUC | ST | N/A | Electric Utility | 3 | 2 | 2 | 1 | 1C MB MG
19436 | MO | 6153 | Callaway | 2015 | 1 | 1 | NSS1 | 1 | Nuclear | 1190 | 952010 | 911205 | [16 empty] | 727.074 | 567.615 | 798 | 623 |  |  | 744 | 18 | (RN) Recirculate: Natural Draft |  | RN | Closed | Fresh | Surface | Missouri River | Missouri River | OP | 12 | 1984 | 12 | 1984 | OP |  |  |  |  | OP | 12 | 1984 | 12 | 1984 | N | NUC | ST | N/A | Electric Utility | 3 | 1 | 1 | 1 | Simple
19436 | MO | 6153 | Callaway | 2015 | 2 | 1 | NSS1 | 1 | Nuclear | 1190 | 789567 | 752567 | [16 empty] | 656.712 | 521.336 | 873 | 693 |  |  | 672 | 18 | (RN) Recirculate: Natural Draft |  | RN | Closed | Fresh | Surface | Missouri River | Missouri River | OP | 12 | 1984 | 12 | 1984 | OP |  |  |  |  | OP | 12 | 1984 | 12 | 1984 | N | NUC | ST | N/A | Electric Utility | 3 | 1 | 1 | 1 | Simple
19436 | MO | 6153 | Callaway | 2015 | 3 | 1 | NSS1 | 1 | Nuclear | 1190 | 954610 | 915541 | [16 empty] | 727.074 | 580.937 | 794 | 635 |  |  | 743 | 18 | (RN) Recirculate: Natural Draft |  | RN | Closed | Fresh | Surface | Missouri River | Missouri River | OP | 12 | 1984 | 12 | 1984 | OP |  |  |  |  | OP | 12 | 1984 | 12 | 1984 | N | NUC | ST | N/A | Electric Utility | 3 | 1 | 1 | 1 | Simple
19436 | MO | 6153 | Callaway | 2015 | 4 | 1 | NSS1 | 1 | Nuclear | 1190 | 920515 | 881151 | [16 empty] | 703.62 | 548.181 | 799 | 622 |  |  | 720 | 18 | (RN) Recirculate: Natural Draft |  | RN | Closed | Fresh | Surface | Missouri River | Missouri River | OP | 12 | 1984 | 12 | 1984 | OP |  |  |  |  | OP | 12 | 1984 | 12 | 1984 | N | NUC | ST | N/A | Electric Utility | 3 | 1 | 1 | 1 | Simple
19436 | MO | 6153 | Callaway | 2015 | 5 | 1 | NSS1 | 1 | Nuclear | 1190 | 940772 | 903267 | [16 empty] | 727.074 | 569.776 | 805 | 631 |  |  | 744 | 18 | (RN) Recirculate: Natural Draft |  | RN | Closed | Fresh | Surface | Missouri River | Missouri River | OP | 12 | 1984 | 12 | 1984 | OP |  |  |  |  | OP | 12 | 1984 | 12 | 1984 | N | NUC | ST | N/A | Electric Utility | 3 | 1 | 1 | 1 | Simple
19436 | MO | 6153 | Callaway | 2015 | 6 | 1 | NSS1 | 1 | Nuclear | 1190 | 900724 | 863518 | [16 empty] | 703.62 | 560.426 | 815 | 649 |  |  | 720 | 18 | (RN) Recirculate: Natural Draft |  | RN | Closed | Fresh | Surface | Missouri River | Missouri River | OP | 12 | 1984 | 12 | 1984 | OP |  |  |  |  | OP | 12 | 1984 | 12 | 1984 | N | NUC | ST | N/A | Electric Utility | 3 | 1 | 1 | 1 | Simple
19436 | MO | 6153 | Callaway | 2015 | 7 | 1 | NSS1 | 1 | Nuclear | 1190 | 829990 | 784224 | [16 empty] | 662.576 | 524.909 | 845 | 669 |  |  | 671 | 18 | (RN) Recirculate: Natural Draft |  | RN | Closed | Fresh | Surface | Missouri River | Missouri River | OP | 12 | 1984 | 12 | 1984 | OP |  |  |  |  | OP | 12 | 1984 | 12 | 1984 | N | NUC | ST | N/A | Electric Utility | 3 | 1 | 1 | 1 | Simple
19436 | MO | 6153 | Callaway | 2015 | 8 | 1 | NSS1 | 1 | Nuclear | 1190 | 877422 | 838780 | [16 empty] | 589.548 | 536.083 | 703 | 639 |  |  | 705 | 18 | (RN) Recirculate: Natural Draft |  | RN | Closed | Fresh | Surface | Missouri River | Missouri River | OP | 12 | 1984 | 12 | 1984 | OP |  |  |  |  | OP | 12 | 1984 | 12 | 1984 | N | NUC | ST | N/A | Electric Utility | 3 | 1 | 1 | 1 | Simple
19436 | MO | 6153 | Callaway | 2015 | 9 | 1 | NSS1 | 1 | Nuclear | 1190 | 908181 | 870449 | [16 empty] | 703.62 | 548.106 | 808 | 630 |  |  | 720 | 18 | (RN) Recirculate: Natural Draft |  | RN | Closed | Fresh | Surface | Missouri River | Missouri River | OP | 12 | 1984 | 12 | 1984 | OP |  |  |  |  | OP | 12 | 1984 | 12 | 1984 | N | NUC | ST | N/A | Electric Utility | 3 | 1 | 1 | 1 | Simple
19436 | MO | 6153 | Callaway | 2015 | 10 | 1 | NSS1 | 1 | Nuclear | 1190 | 951182 | 912558 | [16 empty] | 727.074 | 561.593 | 797 | 615 |  |  | 744 | 18 | (RN) Recirculate: Natural Draft |  | RN | Closed | Fresh | Surface | Missouri River | Missouri River | OP | 12 | 1984 | 12 | 1984 | OP |  |  |  |  | OP | 12 | 1984 | 12 | 1984 | N | NUC | ST | N/A | Electric Utility | 3 | 1 | 1 | 1 | Simple
19436 | MO | 6153 | Callaway | 2015 | 11 | 1 | NSS1 | 1 | Nuclear | 1190 | 926415 | 887442 | [16 empty] | 703.62 | 541.943 | 793 | 611 |  |  | 720 | 18 | (RN) Recirculate: Natural Draft |  | RN | Closed | Fresh | Surface | Missouri River | Missouri River | OP | 12 | 1984 | 12 | 1984 | OP |  |  |  |  | OP | 12 | 1984 | 12 | 1984 | N | NUC | ST | N/A | Electric Utility | 3 | 1 | 1 | 1 | Simple
19436 | MO | 6153 | Callaway | 2015 | 12 | 1 | NSS1 | 1 | Nuclear | 1190 | 960005 | 919380 | [16 empty] | 727.074 | 570.468 | 791 | 620 |  |  | 744 | 18 | (RN) Recirculate: Natural Draft |  | RN | Closed | Fresh | Surface | Missouri River | Missouri River | OP | 12 | 1984 | 12 | 1984 | OP |  |  |  |  | OP | 12 | 1984 | 12 | 1984 | N | NUC | ST | N/A | Electric Utility | 3 | 1 | 1 | 1 | Simple
19436 | MO | 6155 | Rush Island | 2015 | 1 | 1 | 1 | 1 | Conventional Steam Coal | 590 | 375862 | 353746 | [6 empty] | 3393460 | 3393460 |  |  | 3389478 |  | 3982 |  |  |  | 12546.021 | 0 | 35466 | 0 | 3697 | 0 | 669 | 32 | (ON) Once through No Cool Pond |  | ON | Open | Fresh | Surface | Mississippi River | Mississippi River | OP | 3 | 1976 | 3 | 1976 | OP | 3 | 1976 | 3 | 1976 | OP | 6 | 1976 | 6 | 1976 | N | SUB | ST | N/A | Electric Utility | 1 | 1 | 1 | 1 | Simple
19436 | MO | 6155 | Rush Island | 2015 | 2 | 1 | 1 | 1 | Conventional Steam Coal | 590 | 271775 | 255037 | [6 empty] | 2589856 | 2589856 |  |  | 2588659 |  | 1197 |  |  |  | 10105.492 | 0 | 39624 | 0 | 3902 | 0 | 481 | 32 | (ON) Once through No Cool Pond |  | ON | Open | Fresh | Surface | Mississippi River | Mississippi River | OP | 3 | 1976 | 3 | 1976 | OP | 3 | 1976 | 3 | 1976 | OP | 6 | 1976 | 6 | 1976 | N | SUB | ST | N/A | Electric Utility | 1 | 1 | 1 | 1 | Simple
19436 | MO | 6155 | Rush Island | 2015 | 3 | 1 | 1 | 1 | Conventional Steam Coal | 590 | 23915 | 20063 | [6 empty] | 268465 | 268465 |  |  | 252307 |  | 16158 |  |  |  | 1215.255 | 0 | 60572 | 0 | 4527 | 0 | 59 | 32 | (ON) Once through No Cool Pond |  | ON | Open | Fresh | Surface | Mississippi River | Mississippi River | OP | 3 | 1976 | 3 | 1976 | OP | 3 | 1976 | 3 | 1976 | OP | 6 | 1976 | 6 | 1976 | N | SUB | ST | N/A | Electric Utility | 1 | 1 | 1 | 1 | Simple
19436 | MO | 6155 | Rush Island | 2015 | 4 | 1 | 1 | 1 | Conventional Steam Coal | 590 | 355258 | 334780 | [6 empty] | 3192915 | 3192915 |  |  | 3180707 |  | 12207 |  |  |  | 15165.164 | 0 | 45299 | 0 | 4750 | 0 | 720 | 32 | (ON) Once through No Cool Pond |  | ON | Open | Fresh | Surface | Mississippi River | Mississippi River | OP | 3 | 1976 | 3 | 1976 | OP | 3 | 1976 | 3 | 1976 | OP | 6 | 1976 | 6 | 1976 | N | SUB | ST | N/A | Electric Utility | 1 | 1 | 1 | 1 | Simple
19436 | MO | 6155 | Rush Island | 2015 | 5 | 1 | 1 | 1 | Conventional Steam Coal | 590 | 356163 | 335031 | [6 empty] | 3451711 | 3451711 |  |  | 3447499 |  | 4212 |  |  |  | 15530.808 | 0 | 46356 | 0 | 4499 | 0 | 723 | 32 | (ON) Once through No Cool Pond |  | ON | Open | Fresh | Surface | Mississippi River | Mississippi River | OP | 3 | 1976 | 3 | 1976 | OP | 3 | 1976 | 3 | 1976 | OP | 6 | 1976 | 6 | 1976 | N | SUB | ST | N/A | Electric Utility | 1 | 1 | 1 | 1 | Simple
19436 | MO | 6155 | Rush Island | 2015 | 6 | 1 | 1 | 1 | Conventional Steam Coal | 590 | 379327 | 357800 | [6 empty] | 3815952 | 3815952 |  |  | 3815786 |  | 167 |  |  |  | 16061.912 | 0 | 44891 | 0 | 4209 | 0 | 720 | 32 | (ON) Once through No Cool Pond |  | ON | Open | Fresh | Surface | Mississippi River | Mississippi River | OP | 3 | 1976 | 3 | 1976 | OP | 3 | 1976 | 3 | 1976 | OP | 6 | 1976 | 6 | 1976 | N | SUB | ST | N/A | Electric Utility | 1 | 1 | 1 | 1 | Simple
19436 | MO | 6155 | Rush Island | 2015 | 7 | 1 | 1 | 1 | Conventional Steam Coal | 590 | 395999 | 373438 | [6 empty] | 3998882 | 3998882 |  |  | 3998140 |  | 742 |  |  |  | 16852.284 | 0 | 45127 | 0 | 4214 | 0 | 723 | 32 | (ON) Once through No Cool Pond |  | ON | Open | Fresh | Surface | Mississippi River | Mississippi River | OP | 3 | 1976 | 3 | 1976 | OP | 3 | 1976 | 3 | 1976 | OP | 6 | 1976 | 6 | 1976 | N | SUB | ST | N/A | Electric Utility | 1 | 1 | 1 | 1 | Simple
19436 | MO | 6155 | Rush Island | 2015 | 8 | 1 | 1 | 1 | Conventional Steam Coal | 590 | 385686 | 362715 | [6 empty] | 3796591 | 3796591 |  |  | 3791723 |  | 4868 |  |  |  | 16395.001 | 0 | 45201 | 0 | 4318 | 0 | 720 | 32 | (ON) Once through No Cool Pond |  | ON | Open | Fresh | Surface | Mississippi River | Mississippi River | OP | 3 | 1976 | 3 | 1976 | OP | 3 | 1976 | 3 | 1976 | OP | 6 | 1976 | 6 | 1976 | N | SUB | ST | N/A | Electric Utility | 1 | 1 | 1 | 1 | Simple
19436 | MO | 6155 | Rush Island | 2015 | 9 | 1 | 1 | 1 | Conventional Steam Coal | 590 | 365546 | 344237 | [6 empty] | 3595713 | 3595713 |  |  | 3595529 |  | 184 |  |  |  | 14415.841 | 0 | 41878 | 0 | 4009 | 0 | 720 | 32 | (ON) Once through No Cool Pond |  | ON | Open | Fresh | Surface | Mississippi River | Mississippi River | OP | 3 | 1976 | 3 | 1976 | OP | 3 | 1976 | 3 | 1976 | OP | 6 | 1976 | 6 | 1976 | N | SUB | ST | N/A | Electric Utility | 1 | 1 | 1 | 1 | Simple
19436 | MO | 6155 | Rush Island | 2015 | 10 | 1 | 1 | 1 | Conventional Steam Coal | 590 | 366366 | 343737 | [6 empty] | 3556663 | 3556663 |  |  | 3552025 |  | 4638 |  |  |  | 16454.114 | 0 | 47868 | 0 | 4626 | 0 | 744 | 32 | (ON) Once through No Cool Pond |  | ON | Open | Fresh | Surface | Mississippi River | Mississippi River | OP | 3 | 1976 | 3 | 1976 | OP | 3 | 1976 | 3 | 1976 | OP | 6 | 1976 | 6 | 1976 | N | SUB | ST | N/A | Electric Utility | 1 | 1 | 1 | 1 | Simple
19436 | MO | 6155 | Rush Island | 2015 | 11 | 1 | 1 | 1 | Conventional Steam Coal | 590 | 315072 | 295441 | [6 empty] | 3097972 | 3097972 |  |  | 3093547 |  | 4425 |  |  |  | 14457.858 | 0 | 48937 | 0 | 4667 | 0 | 677 | 32 | (ON) Once through No Cool Pond |  | ON | Open | Fresh | Surface | Mississippi River | Mississippi River | OP | 3 | 1976 | 3 | 1976 | OP | 3 | 1976 | 3 | 1976 | OP | 6 | 1976 | 6 | 1976 | N | SUB | ST | N/A | Electric Utility | 1 | 1 | 1 | 1 | Simple
19436 | MO | 6155 | Rush Island | 2015 | 12 | 1 | 1 | 1 | Conventional Steam Coal | 590 | 264826 | 246760 | [6 empty] | 2607140 | 2607140 |  |  | 2594861 |  | 12279 |  |  |  | 16559.134 | 0 | 67106 | 0 | 6351 | 0 | 618 | 32 | (ON) Once through No Cool Pond |  | ON | Open | Fresh | Surface | Mississippi River | Mississippi River | OP | 3 | 1976 | 3 | 1976 | OP | 3 | 1976 | 3 | 1976 | OP | 6 | 1976 | 6 | 1976 | N | SUB | ST | N/A | Electric Utility | 1 | 1 | 1 | 1 | Simple
19436 | MO | 6155 | Rush Island | 2015 | 1 | 2 | 2 | 2 | Conventional Steam Coal | 590 | 429222 | 405597 | [6 empty] | 3966425 | 3966425 |  |  | 3966425 |  | 0 |  |  |  | 14384.979 | 0 | 35466 | 0 | 3627 | 0 | 744 | 32 | (ON) Once through No Cool Pond |  | ON | Open | Fresh | Surface | Mississippi River | Mississippi River | OP | 3 | 1977 | 3 | 1977 | OP | 3 | 1977 | 3 | 1977 | OP | 6 | 1977 | 6 | 1977 | N | SUB | ST | N/A | Electric Utility | 1 | 1 | 1 | 1 | Simple
19436 | MO | 6155 | Rush Island | 2015 | 2 | 2 | 2 | 2 | Conventional Steam Coal | 590 | 391344 | 369136 | [6 empty] | 3469389 | 3469389 |  |  | 3469389 |  | 0 |  |  |  | 14626.508 | 0 | 39624 | 0 | 4216 | 0 | 672 | 32 | (ON) Once through No Cool Pond |  | ON | Open | Fresh | Surface | Mississippi River | Mississippi River | OP | 3 | 1977 | 3 | 1977 | OP | 3 | 1977 | 3 | 1977 | OP | 6 | 1977 | 6 | 1977 | N | SUB | ST | N/A | Electric Utility | 1 | 1 | 1 | 1 | Simple
19436 | MO | 6155 | Rush Island | 2015 | 3 | 2 | 2 | 2 | Conventional Steam Coal | 590 | 344767 | 323578 | [6 empty] | 3043774 | 3043774 |  |  | 3043774 |  | 0 |  |  |  | 19599.745 | 0 | 60572 | 0 | 6439 | 0 | 624 | 32 | (ON) Once through No Cool Pond |  | ON | Open | Fresh | Surface | Mississippi River | Mississippi River | OP | 3 | 1977 | 3 | 1977 | OP | 3 | 1977 | 3 | 1977 | OP | 6 | 1977 | 6 | 1977 | N | SUB | ST | N/A | Electric Utility | 1 | 1 | 1 | 1 | Simple
19436 | MO | 6155 | Rush Island | 2015 | 4 | 2 | 2 | 2 | Conventional Steam Coal | 590 | 319240 | 300092 | [6 empty] | 2945920 | 2945920 |  |  | 2945920 |  | 0 |  |  |  | 13593.836 | 0 | 45299 | 0 | 4614 | 0 | 625 | 32 | (ON) Once through No Cool Pond |  | ON | Open | Fresh | Surface | Mississippi River | Mississippi River | OP | 3 | 1977 | 3 | 1977 | OP | 3 | 1977 | 3 | 1977 | OP | 6 | 1977 | 6 | 1977 | N | SUB | ST | N/A | Electric Utility | 1 | 1 | 1 | 1 | Simple
19436 | MO | 6155 | Rush Island | 2015 | 5 | 2 | 2 | 2 | Conventional Steam Coal | 590 | 339669 | 319378 | [6 empty] | 3231452 | 3231452 |  |  | 3231452 |  | 0 |  |  |  | 14805.192 | 0 | 46356 | 0 | 4582 | 0 | 671 | 32 | (ON) Once through No Cool Pond |  | ON | Open | Fresh | Surface | Mississippi River | Mississippi River | OP | 3 | 1977 | 3 | 1977 | OP | 3 | 1977 | 3 | 1977 | OP | 6 | 1977 | 6 | 1977 | N | SUB | ST | N/A | Electric Utility | 1 | 1 | 1 | 1 | Simple
19436 | MO | 6155 | Rush Island | 2015 | 6 | 2 | 2 | 2 | Conventional Steam Coal | 590 | 387682 | 365066 | [6 empty] | 3701474 | 3701474 |  |  | 3701474 |  | 0 |  |  |  | 16388.088 | 0 | 44891 | 0 | 4427 | 0 | 720 | 32 | (ON) Once through No Cool Pond |  | ON | Open | Fresh | Surface | Mississippi River | Mississippi River | OP | 3 | 1977 | 3 | 1977 | OP | 3 | 1977 | 3 | 1977 | OP | 6 | 1977 | 6 | 1977 | N | SUB | ST | N/A | Electric Utility | 1 | 1 | 1 | 1 | Simple
19436 | MO | 6155 | Rush Island | 2015 | 7 | 2 | 2 | 2 | Conventional Steam Coal | 590 | 398334 | 374755 | [6 empty] | 3721345 | 3721345 |  |  | 3721345 |  | 0 |  |  |  | 16911.716 | 0 | 45127 | 0 | 4545 | 0 | 744 | 32 | (ON) Once through No Cool Pond |  | ON | Open | Fresh | Surface | Mississippi River | Mississippi River | OP | 3 | 1977 | 3 | 1977 | OP | 3 | 1977 | 3 | 1977 | OP | 6 | 1977 | 6 | 1977 | N | SUB | ST | N/A | Electric Utility | 1 | 1 | 1 | 1 | Simple
19436 | MO | 6155 | Rush Island | 2015 | 8 | 2 | 2 | 2 | Conventional Steam Coal | 590 | 314232 | 295194 | [6 empty] | 2844570 | 2844570 |  |  | 2844570 |  | 0 |  |  |  | 13342.999 | 0 | 45201 | 0 | 4691 | 0 | 613 | 32 | (ON) Once through No Cool Pond |  | ON | Open | Fresh | Surface | Mississippi River | Mississippi River | OP | 3 | 1977 | 3 | 1977 | OP | 3 | 1977 | 3 | 1977 | OP | 6 | 1977 | 6 | 1977 | N | SUB | ST | N/A | Electric Utility | 1 | 1 | 1 | 1 | Simple
19436 | MO | 6155 | Rush Island | 2015 | 9 | 2 | 2 | 2 | Conventional Steam Coal | 590 | 365182 | 343576 | [6 empty] | 3459006 | 3459006 |  |  | 3459006 |  | 0 |  |  |  | 14388.159 | 0 | 41878 | 0 | 4160 | 0 | 720 | 32 | (ON) Once through No Cool Pond |  | ON | Open | Fresh | Surface | Mississippi River | Mississippi River | OP | 3 | 1977 | 3 | 1977 | OP | 3 | 1977 | 3 | 1977 | OP | 6 | 1977 | 6 | 1977 | N | SUB | ST | N/A | Electric Utility | 1 | 1 | 1 | 1 | Simple
19436 | MO | 6155 | Rush Island | 2015 | 10 | 2 | 2 | 2 | Conventional Steam Coal | 590 | 255659 | 239091 | [6 empty] | 2371319 | 2371319 |  |  | 2371319 |  | 0 |  |  |  | 11444.886 | 0 | 47868 | 0 | 4826 | 0 | 547 | 32 | (ON) Once through No Cool Pond |  | ON | Open | Fresh | Surface | Mississippi River | Mississippi River | OP | 3 | 1977 | 3 | 1977 | OP | 3 | 1977 | 3 | 1977 | OP | 6 | 1977 | 6 | 1977 | N | SUB | ST | N/A | Electric Utility | 1 | 1 | 1 | 1 | Simple
19436 | MO | 6155 | Rush Island | 2015 | 11 | 2 | 2 | 2 | Conventional Steam Coal | 590 | 299690 | 280693 | [6 empty] | 2843852 | 2843852 |  |  | 2843852 |  | 0 |  |  |  | 13736.142 | 0 | 48937 | 0 | 4830 | 0 | 640 | 32 | (ON) Once through No Cool Pond |  | ON | Open | Fresh | Surface | Mississippi River | Mississippi River | OP | 3 | 1977 | 3 | 1977 | OP | 3 | 1977 | 3 | 1977 | OP | 6 | 1977 | 6 | 1977 | N | SUB | ST | N/A | Electric Utility | 1 | 1 | 1 | 1 | Simple
19436 | MO | 6155 | Rush Island | 2015 | 12 | 2 | 2 | 2 | Conventional Steam Coal | 590 | 242810 | 226281 | [6 empty] | 2249218 | 2249218 |  |  | 2249218 |  | 0 |  |  |  | 15184.866 | 0 | 67106 | 0 | 6751 | 0 | 550 | 32 | (ON) Once through No Cool Pond |  | ON | Open | Fresh | Surface | Mississippi River | Mississippi River | OP | 3 | 1977 | 3 | 1977 | OP | 3 | 1977 | 3 | 1977 | OP | 6 | 1977 | 6 | 1977 | N | SUB | ST | N/A | Electric Utility | 1 | 1 | 1 | 1 | Simple
15452 | CT | 6156 | New Haven Harbor | 2015 | 1 | 1 | NHB1 | NHC1 | Petroleum Liquids | 442.5 | 2972 | -574 | [6 empty] | 54287 | 54287 |  |  |  | 0 | 54287 |  |  |  | 2450.084 | 0 |  |  | 45132 | 0 | 315 | 15 | (ON) Once through No Cool Pond |  | ON | Open | Brackish | Surface | New Haven Harbor | New Haven Harbor | OP | 7 | 1975 | 7 | 1975 | OP | 8 | 1975 | 8 | 1975 | OP | 8 | 1975 | 8 | 1975 | N | RFO | ST | N/A | IPP Non-CHP | 1 | 1 | 1 | 1 | Simple
15452 | CT | 6156 | New Haven Harbor | 2015 | 2 | 1 | NHB1 | NHC1 | Petroleum Liquids | 442.5 | 99378 | 92592 | [6 empty] | 973333 | 973333 |  |  |  | 0 | 973333 |  |  |  | 6488.833 | 0 | 70080 | 0 | 6667 | 0 | 556 | 15 | (ON) Once through No Cool Pond |  | ON | Open | Brackish | Surface | New Haven Harbor | New Haven Harbor | OP | 7 | 1975 | 7 | 1975 | OP | 8 | 1975 | 8 | 1975 | OP | 8 | 1975 | 8 | 1975 | N | RFO | ST | N/A | IPP Non-CHP | 1 | 1 | 1 | 1 | Simple
15452 | CT | 6156 | New Haven Harbor | 2015 | 3 | 1 | NHB1 | NHC1 | Petroleum Liquids | 442.5 | 0 | -1964 | [6 empty] | 6924 | 6924 |  |  |  | 0 | 6924 |  |  |  | 226.176 | 0 |  |  | 32666 | 0 | 35 | 15 | (ON) Once through No Cool Pond |  | ON | Open | Brackish | Surface | New Haven Harbor | New Haven Harbor | OP | 7 | 1975 | 7 | 1975 | OP | 8 | 1975 | 8 | 1975 | OP | 8 | 1975 | 8 | 1975 | N | RFO | ST | N/A | IPP Non-CHP | 1 | 1 | 1 | 1 | Simple
15452 | CT | 6156 | New Haven Harbor | 2015 | 4 | 1 | NHB1 | NHC1 | Petroleum Liquids | 442.5 | 0 | -1065 | [6 empty] | 297 | 297 |  |  |  | 221 | 76 |  |  |  | 0 | 0 |  |  | 0 | 0 | 0 | 15 | (ON) Once through No Cool Pond |  | ON | Open | Brackish | Surface | New Haven Harbor | New Haven Harbor | OP | 7 | 1975 | 7 | 1975 | OP | 8 | 1975 | 8 | 1975 | OP | 8 | 1975 | 8 | 1975 | N | RFO | ST | N/A | IPP Non-CHP | 1 | 1 | 1 | 1 | Simple
15452 | CT | 6156 | New Haven Harbor | 2015 | 5 | 1 | NHB1 | NHC1 | Petroleum Liquids | 442.5 | 2033 | -129 | [6 empty] | 28380 | 28380 |  |  |  | 26360 | 2020 |  |  |  | 1602.407 | 0 |  |  | 56463 | 0 | 315 | 15 | (ON) Once through No Cool Pond |  | ON | Open | Brackish | Surface | New Haven Harbor | New Haven Harbor | OP | 7 | 1975 | 7 | 1975 | OP | 8 | 1975 | 8 | 1975 | OP | 8 | 1975 | 8 | 1975 | N | RFO | ST | N/A | IPP Non-CHP | 1 | 1 | 1 | 1 | Simple
15452 | CT | 6156 | New Haven Harbor | 2015 | 6 | 1 | NHB1 | NHC1 | Petroleum Liquids | 442.5 | 0 | -1522 | [6 empty] | 0 | 0 |  |  |  | 0 | 0 |  |  |  | 0 | 0 |  |  |  |  | 0 | 15 | (ON) Once through No Cool Pond |  | ON | Open | Brackish | Surface | New Haven Harbor | New Haven Harbor | OP | 7 | 1975 | 7 | 1975 | OP | 8 | 1975 | 8 | 1975 | OP | 8 | 1975 | 8 | 1975 | N | RFO | ST | N/A | IPP Non-CHP | 1 | 1 | 1 | 1 | Simple
15452 | CT | 6156 | New Haven Harbor | 2015 | 7 | 1 | NHB1 | NHC1 | Petroleum Liquids | 442.5 | 15000 | 11422 | [6 empty] | 173902 | 173902 |  |  |  | 146419 | 27483 |  |  |  | 2601.386 | 0 | 227752 | 0 | 14959 | 0 | 240 | 15 | (ON) Once through No Cool Pond |  | ON | Open | Brackish | Surface | New Haven Harbor | New Haven Harbor | OP | 7 | 1975 | 7 | 1975 | OP | 8 | 1975 | 8 | 1975 | OP | 8 | 1975 | 8 | 1975 | N | RFO | ST | N/A | IPP Non-CHP | 1 | 1 | 1 | 1 | Simple
15452 | CT | 6156 | New Haven Harbor | 2015 | 8 | 1 | NHB1 | NHC1 | Petroleum Liquids | 442.5 | 12602 | 9196 | [6 empty] | 146156 | 146156 |  |  |  | 129517 | 16639 |  |  |  | 3068.06 | 0 | 333630 | 0 | 20992 | 0 | 362 | 15 | (ON) Once through No Cool Pond |  | ON | Open | Brackish | Surface | New Haven Harbor | New Haven Harbor | OP | 7 | 1975 | 7 | 1975 | OP | 8 | 1975 | 8 | 1975 | OP | 8 | 1975 | 8 | 1975 | N | RFO | ST | N/A | IPP Non-CHP | 1 | 1 | 1 | 1 | Simple
15452 | CT | 6156 | New Haven Harbor | 2015 | 9 | 1 | NHB1 | NHC1 | Petroleum Liquids | 442.5 | 12902 | 9827 | [6 empty] | 141755 | 141755 |  |  |  | 110908 | 30846 |  |  |  | 2665.36 | 0 | 271228 | 0 | 18803 | 0 | 282 | 15 | (ON) Once through No Cool Pond |  | ON | Open | Brackish | Surface | New Haven Harbor | New Haven Harbor | OP | 7 | 1975 | 7 | 1975 | OP | 8 | 1975 | 8 | 1975 | OP | 8 | 1975 | 8 | 1975 | N | RFO | ST | N/A | IPP Non-CHP | 1 | 1 | 1 | 1 | Simple
15452 | CT | 6156 | New Haven Harbor | 2015 | 10 | 1 | NHB1 | NHC1 | Petroleum Liquids | 442.5 | 6778 | 3842 | [6 empty] | 82064 | 82064 |  |  |  | 80983 | 1081 |  |  |  | 2248.359 | 0 | 585205 | 0 | 27398 | 0 | 258 | 15 | (ON) Once through No Cool Pond |  | ON | Open | Brackish | Surface | New Haven Harbor | New Haven Harbor | OP | 7 | 1975 | 7 | 1975 | OP | 8 | 1975 | 8 | 1975 | OP | 8 | 1975 | 8 | 1975 | N | RFO | ST | N/A | IPP Non-CHP | 1 | 1 | 1 | 1 | Simple
15452 | CT | 6156 | New Haven Harbor | 2015 | 11 | 1 | NHB1 | NHC1 | Petroleum Liquids | 442.5 | 0 | -1596 | [6 empty] | 5307 | 5307 |  |  |  | 0 | 5307 |  |  |  | 0 | 0 |  |  | 0 | 0 | 0 | 15 | (ON) Once through No Cool Pond |  | ON | Open | Brackish | Surface | New Haven Harbor | New Haven Harbor | OP | 7 | 1975 | 7 | 1975 | OP | 8 | 1975 | 8 | 1975 | OP | 8 | 1975 | 8 | 1975 | N | RFO | ST | N/A | IPP Non-CHP | 1 | 1 | 1 | 1 | Simple
15452 | CT | 6156 | New Haven Harbor | 2015 | 12 | 1 | NHB1 | NHC1 | Petroleum Liquids | 442.5 | 30 | -2003 | [6 empty] | 3222 | 3222 |  |  |  | 3053 | 169 |  |  |  | 1045.447 | 0 |  |  | 324449 | 0 | 152 | 15 | (ON) Once through No Cool Pond |  | ON | Open | Brackish | Surface | New Haven Harbor | New Haven Harbor | OP | 7 | 1975 | 7 | 1975 | OP | 8 | 1975 | 8 | 1975 | OP | 8 | 1975 | 8 | 1975 | N | RFO | ST | N/A | IPP Non-CHP | 1 | 1 | 1 | 1 | Simple
14354 | UT | 6165 | Hunter | 2015 | 1 | 1 | 1 | 1 | Conventional Steam Coal | 471 | 284463 | 261736 | [6 empty] | 2670619 | 2670619 |  |  | 2668508 |  | 2111 |  |  |  | 130.086 | 130.086 | 497 | 497 | 49 | 49 | 706 | 14 | (RI) Recirculate: Induced Draft |  | RI | Closed | Fresh | Surface | Cottonwood Creek | no discharge | OP | 6 | 1978 | 6 | 1978 | OP | 6 | 1978 | 6 | 1978 | OP | 6 | 1978 | 6 | 1978 | N | BIT | ST | N/A | Electric Utility | 1 | 1 | 1 | 1 | Simple
14354 | UT | 6165 | Hunter | 2015 | 2 | 1 | 1 | 1 | Conventional Steam Coal | 471 | 256037 | 235274 | [6 empty] | 2406699 | 2406699 |  |  | 2406070 |  | 629 |  |  |  | 129.559 | 129.559 | 551 | 551 | 54 | 54 | 670 | 14 | (RI) Recirculate: Induced Draft |  | RI | Closed | Fresh | Surface | Cottonwood Creek | no discharge | OP | 6 | 1978 | 6 | 1978 | OP | 6 | 1978 | 6 | 1978 | OP | 6 | 1978 | 6 | 1978 | N | BIT | ST | N/A | Electric Utility | 1 | 1 | 1 | 1 | Simple
14354 | UT | 6165 | Hunter | 2015 | 3 | 1 | 1 | 1 | Conventional Steam Coal | 471 | 290970 | 267711 | [6 empty] | 2734232 | 2734232 |  |  | 2734202 |  | 29 |  |  |  | 145.612 | 145.612 | 544 | 544 | 53 | 53 | 744 | 14 | (RI) Recirculate: Induced Draft |  | RI | Closed | Fresh | Surface | Cottonwood Creek | no discharge | OP | 6 | 1978 | 6 | 1978 | OP | 6 | 1978 | 6 | 1978 | OP | 6 | 1978 | 6 | 1978 | N | BIT | ST | N/A | Electric Utility | 1 | 1 | 1 | 1 | Simple
14354 | UT | 6165 | Hunter | 2015 | 4 | 1 | 1 | 1 | Conventional Steam Coal | 471 | 298091 | 274986 | [6 empty] | 2777629 | 2777629 |  |  | 2777505 |  | 123 |  |  |  | 136.426 | 136.426 | 496 | 496 | 49 | 49 | 720 | 14 | (RI) Recirculate: Induced Draft |  | RI | Closed | Fresh | Surface | Cottonwood Creek | no discharge | OP | 6 | 1978 | 6 | 1978 | OP | 6 | 1978 | 6 | 1978 | OP | 6 | 1978 | 6 | 1978 | N | BIT | ST | N/A | Electric Utility | 1 | 1 | 1 | 1 | Simple
14354 | UT | 6165 | Hunter | 2015 | 5 | 1 | 1 | 1 | Conventional Steam Coal | 471 | 300027 | 276148 | [6 empty] | 2810782 | 2810782 |  |  | 2810200 |  | 582 |  |  |  | 136.643 | 136.643 | 495 | 495 | 49 | 49 | 744 | 14 | (RI) Recirculate: Induced Draft |  | RI | Closed | Fresh | Surface | Cottonwood Creek | no discharge | OP | 6 | 1978 | 6 | 1978 | OP | 6 | 1978 | 6 | 1978 | OP | 6 | 1978 | 6 | 1978 | N | BIT | ST | N/A | Electric Utility | 1 | 1 | 1 | 1 | Simple
14354 | UT | 6165 | Hunter | 2015 | 6 | 1 | 1 | 1 | Conventional Steam Coal | 471 | 299645 | 276281 | [6 empty] | 2838480 | 2838480 |  |  | 2838480 |  | 0 |  |  |  | 152.928 | 152.928 | 554 | 554 | 54 | 54 | 720 | 14 | (RI) Recirculate: Induced Draft |  | RI | Closed | Fresh | Surface | Cottonwood Creek | no discharge | OP | 6 | 1978 | 6 | 1978 | OP | 6 | 1978 | 6 | 1978 | OP | 6 | 1978 | 6 | 1978 | N | BIT | ST | N/A | Electric Utility | 1 | 1 | 1 | 1 | Simple
14354 | UT | 6165 | Hunter | 2015 | 7 | 1 | 1 | 1 | Conventional Steam Coal | 471 | 286669 | 263368 | [6 empty] | 2688917 | 2688917 |  |  | 2687594 |  | 1323 |  |  |  | 183.344 | 183.344 | 696 | 696 | 68 | 68 | 711 | 14 | (RI) Recirculate: Induced Draft |  | RI | Closed | Fresh | Surface | Cottonwood Creek | no discharge | OP | 6 | 1978 | 6 | 1978 | OP | 6 | 1978 | 6 | 1978 | OP | 6 | 1978 | 6 | 1978 | N | BIT | ST | N/A | Electric Utility | 1 | 1 | 1 | 1 | Simple
14354 | UT | 6165 | Hunter | 2015 | 8 | 1 | 1 | 1 | Conventional Steam Coal | 471 | 308893 | 284826 | [6 empty] | 2904017 | 2904017 |  |  | 2902259 |  | 1758 |  |  |  | 172.949 | 172.949 | 607 | 607 | 60 | 60 | 741 | 14 | (RI) Recirculate: Induced Draft |  | RI | Closed | Fresh | Surface | Cottonwood Creek | no discharge | OP | 6 | 1978 | 6 | 1978 | OP | 6 | 1978 | 6 | 1978 | OP | 6 | 1978 | 6 | 1978 | N | BIT | ST | N/A | Electric Utility | 1 | 1 | 1 | 1 | Simple
14354 | UT | 6165 | Hunter | 2015 | 9 | 1 | 1 | 1 | Conventional Steam Coal | 471 | 307615 | 284352 | [6 empty] | 2902442 | 2902442 |  |  | 2901777 |  | 664 |  |  |  | 172.195 | 172.195 | 606 | 606 | 59 | 59 | 720 | 14 | (RI) Recirculate: Induced Draft |  | RI | Closed | Fresh | Surface | Cottonwood Creek | no discharge | OP | 6 | 1978 | 6 | 1978 | OP | 6 | 1978 | 6 | 1978 | OP | 6 | 1978 | 6 | 1978 | N | BIT | ST | N/A | Electric Utility | 1 | 1 | 1 | 1 | Simple
14354 | UT | 6165 | Hunter | 2015 | 10 | 1 | 1 | 1 | Conventional Steam Coal | 471 | 314996 | 291259 | [6 empty] | 2937119 | 2937119 |  |  | 2936361 |  | 759 |  |  |  | 167.466 | 167.466 | 575 | 575 | 57 | 57 | 742 | 14 | (RI) Recirculate: Induced Draft |  | RI | Closed | Fresh | Surface | Cottonwood Creek | no discharge | OP | 6 | 1978 | 6 | 1978 | OP | 6 | 1978 | 6 | 1978 | OP | 6 | 1978 | 6 | 1978 | N | BIT | ST | N/A | Electric Utility | 1 | 1 | 1 | 1 | Simple
14354 | UT | 6165 | Hunter | 2015 | 11 | 1 | 1 | 1 | Conventional Steam Coal | 471 | 245494 | 224640 | [6 empty] | 2283943 | 2283943 |  |  | 2279686 |  | 4257 |  |  |  | 109.063 | 109.063 | 486 | 486 | 48 | 48 | 618 | 14 | (RI) Recirculate: Induced Draft |  | RI | Closed | Fresh | Surface | Cottonwood Creek | no discharge | OP | 6 | 1978 | 6 | 1978 | OP | 6 | 1978 | 6 | 1978 | OP | 6 | 1978 | 6 | 1978 | N | BIT | ST | N/A | Electric Utility | 1 | 1 | 1 | 1 | Simple
14354 | UT | 6165 | Hunter | 2015 | 12 | 1 | 1 | 1 | Conventional Steam Coal | 471 | 299757 | 276298 | [6 empty] | 2820668 | 2820668 |  |  | 2820604 |  | 65 |  |  |  | 124.367 | 124.367 | 450 | 450 | 44 | 44 | 744 | 14 | (RI) Recirculate: Induced Draft |  | RI | Closed | Fresh | Surface | Cottonwood Creek | no discharge | OP | 6 | 1978 | 6 | 1978 | OP | 6 | 1978 | 6 | 1978 | OP | 6 | 1978 | 6 | 1978 | N | BIT | ST | N/A | Electric Utility | 1 | 1 | 1 | 1 | Simple
14354 | UT | 6165 | Hunter | 2015 | 1 | 2 | 2 | 2 | Conventional Steam Coal | 430 | 310970 | 287711 | [6 empty] | 2888615 | 2888615 |  |  | 2888591 |  | 24 |  |  |  | 137.134 | 137.134 | 477 | 477 | 47 | 47 | 744 | 14 | (RI) Recirculate: Induced Draft |  | RI | Closed | Fresh | Surface | Cottonwood Creek | no discharge | OP | 6 | 1980 | 6 | 1980 | OP | 6 | 1980 | 6 | 1980 | OP | 6 | 1980 | 6 | 1980 | N | BIT | ST | N/A | Electric Utility | 1 | 1 | 1 | 1 | Simple
14354 | UT | 6165 | Hunter | 2015 | 2 | 2 | 2 | 2 | Conventional Steam Coal | 430 | 268315 | 247346 | [6 empty] | 2542378 | 2542378 |  |  | 2542278 |  | 100 |  |  |  | 129.951 | 129.951 | 525 | 525 | 51 | 51 | 672 | 14 | (RI) Recirculate: Induced Draft |  | RI | Closed | Fresh | Surface | Cottonwood Creek | no discharge | OP | 6 | 1980 | 6 | 1980 | OP | 6 | 1980 | 6 | 1980 | OP | 6 | 1980 | 6 | 1980 | N | BIT | ST | N/A | Electric Utility | 1 | 1 | 1 | 1 | Simple
14354 | UT | 6165 | Hunter | 2015 | 3 | 2 | 2 | 2 | Conventional Steam Coal | 430 | 58447 | 52580 | [6 empty] | 557226 | 557226 |  |  | 556391 |  | 835 |  |  |  | 28.52 | 28.52 | 542 | 542 | 51 | 51 | 146 | 14 | (RI) Recirculate: Induced Draft |  | RI | Closed | Fresh | Surface | Cottonwood Creek | no discharge | OP | 6 | 1980 | 6 | 1980 | OP | 6 | 1980 | 6 | 1980 | OP | 6 | 1980 | 6 | 1980 | N | BIT | ST | N/A | Electric Utility | 1 | 1 | 1 | 1 | Simple
14354 | UT | 6165 | Hunter | 2015 | 4 | 2 | 2 | 2 | Conventional Steam Coal | 430 | 198832 | 182302 | [6 empty] | 1864081 | 1864081 |  |  | 1859265 |  | 4816 |  |  |  | 101.269 | 101.269 | 556 | 556 | 54 | 54 | 534 | 14 | (RI) Recirculate: Induced Draft |  | RI | Closed | Fresh | Surface | Cottonwood Creek | no discharge | OP | 6 | 1980 | 6 | 1980 | OP | 6 | 1980 | 6 | 1980 | OP | 6 | 1980 | 6 | 1980 | N | BIT | ST | N/A | Electric Utility | 1 | 1 | 1 | 1 | Simple
14354 | UT | 6165 | Hunter | 2015 | 5 | 2 | 2 | 2 | Conventional Steam Coal | 430 | 292371 | 270515 | [6 empty] | 2738363 | 2738363 |  |  | 2737328 |  | 1035 |  |  |  | 131.591 | 131.591 | 486 | 486 | 48 | 48 | 716 | 14 | (RI) Recirculate: Induced Draft |  | RI | Closed | Fresh | Surface | Cottonwood Creek | no discharge | OP | 6 | 1980 | 6 | 1980 | OP | 6 | 1980 | 6 | 1980 | OP | 6 | 1980 | 6 | 1980 | N | BIT | ST | N/A | Electric Utility | 1 | 1 | 1 | 1 | Simple
14354 | UT | 6165 | Hunter | 2015 | 6 | 2 | 2 | 2 | Conventional Steam Coal | 430 | 301973 | 280233 | [6 empty] | 2825744 | 2825744 |  |  | 2825744 |  | 0 |  |  |  | 152.928 | 152.928 | 546 | 546 | 54 | 54 | 720 | 14 | (RI) Recirculate: Induced Draft |  | RI | Closed | Fresh | Surface | Cottonwood Creek | no discharge | OP | 6 | 1980 | 6 | 1980 | OP | 6 | 1980 | 6 | 1980 | OP | 6 | 1980 | 6 | 1980 | N | BIT | ST | N/A | Electric Utility | 1 | 1 | 1 | 1 | Simple
14354 | UT | 6165 | Hunter | 2015 | 7 | 2 | 2 | 2 | Conventional Steam Coal | 430 | 306004 | 283597 | [6 empty] | 2824292 | 2824292 |  |  | 2824292 |  | 0 |  |  |  | 191.907 | 191.907 | 677 | 677 | 68 | 68 | 744 | 14 | (RI) Recirculate: Induced Draft |  | RI | Closed | Fresh | Surface | Cottonwood Creek | no discharge | OP | 6 | 1980 | 6 | 1980 | OP | 6 | 1980 | 6 | 1980 | OP | 6 | 1980 | 6 | 1980 | N | BIT | ST | N/A | Electric Utility | 1 | 1 | 1 | 1 | Simple
14354 | UT | 6165 | Hunter | 2015 | 8 | 2 | 2 | 2 | Conventional Steam Coal | 430 | 312000 | 289631 | [6 empty] | 2924529 | 2924529 |  |  | 2924265 |  | 265 |  |  |  | 172.588 | 172.588 | 596 | 596 | 59 | 59 | 739 | 14 | (RI) Recirculate: Induced Draft |  | RI | Closed | Fresh | Surface | Cottonwood Creek | no discharge | OP | 6 | 1980 | 6 | 1980 | OP | 6 | 1980 | 6 | 1980 | OP | 6 | 1980 | 6 | 1980 | N | BIT | ST | N/A | Electric Utility | 1 | 1 | 1 | 1 | Simple
14354 | UT | 6165 | Hunter | 2015 | 9 | 2 | 2 | 2 | Conventional Steam Coal | 430 | 300828 | 279873 | [6 empty] | 2865582 | 2865582 |  |  | 2864094 |  | 1488 |  |  |  | 171.961 | 171.961 | 614 | 614 | 60 | 60 | 719 | 14 | (RI) Recirculate: Induced Draft |  | RI | Closed | Fresh | Surface | Cottonwood Creek | no discharge | OP | 6 | 1980 | 6 | 1980 | OP | 6 | 1980 | 6 | 1980 | OP | 6 | 1980 | 6 | 1980 | N | BIT | ST | N/A | Electric Utility | 1 | 1 | 1 | 1 | Simple
14354 | UT | 6165 | Hunter | 2015 | 10 | 2 | 2 | 2 | Conventional Steam Coal | 430 | 322545 | 299840 | [6 empty] | 3045560 | 3045560 |  |  | 3045531 |  | 29 |  |  |  | 167.98 | 167.98 | 560 | 560 | 55 | 55 | 744 | 14 | (RI) Recirculate: Induced Draft |  | RI | Closed | Fresh | Surface | Cottonwood Creek | no discharge | OP | 6 | 1980 | 6 | 1980 | OP | 6 | 1980 | 6 | 1980 | OP | 6 | 1980 | 6 | 1980 | N | BIT | ST | N/A | Electric Utility | 1 | 1 | 1 | 1 | Simple
14354 | UT | 6165 | Hunter | 2015 | 11 | 2 | 2 | 2 | Conventional Steam Coal | 430 | 306032 | 283558 | [6 empty] | 2838353 | 2838353 |  |  | 2838324 |  | 29 |  |  |  | 126.965 | 126.965 | 448 | 448 | 45 | 45 | 720 | 14 | (RI) Recirculate: Induced Draft |  | RI | Closed | Fresh | Surface | Cottonwood Creek | no discharge | OP | 6 | 1980 | 6 | 1980 | OP | 6 | 1980 | 6 | 1980 | OP | 6 | 1980 | 6 | 1980 | N | BIT | ST | N/A | Electric Utility | 1 | 1 | 1 | 1 | Simple
14354 | UT | 6165 | Hunter | 2015 | 12 | 2 | 2 | 2 | Conventional Steam Coal | 430 | 306391 | 283247 | [6 empty] | 2865010 | 2865010 |  |  | 2864945 |  | 65 |  |  |  | 124.364 | 124.364 | 439 | 439 | 43 | 43 | 744 | 14 | (RI) Recirculate: Induced Draft |  | RI | Closed | Fresh | Surface | Cottonwood Creek | no discharge | OP | 6 | 1980 | 6 | 1980 | OP | 6 | 1980 | 6 | 1980 | OP | 6 | 1980 | 6 | 1980 | N | BIT | ST | N/A | Electric Utility | 1 | 1 | 1 | 1 | Simple
14354 | UT | 6165 | Hunter | 2015 | 1 | 3 | 3 | 3 | Conventional Steam Coal | 460 | 337719 | 315707 | [6 empty] | 3132193 | 3132193 |  |  | 3131058 |  | 1135 |  |  |  | 78.656 | 78.656 | 249 | 249 | 25 | 25 | 744 | 14 | (RI) Recirculate: Induced Draft |  | RI | Closed | Fresh | Surface | Cottonwood Creek | no discharge | OP | 6 | 1983 | 6 | 1983 | OP | 6 | 1978 | 6 | 1978 | OP | 6 | 1983 | 6 | 1983 | N | BIT | ST | N/A | Electric Utility | 1 | 1 | 1 | 1 | Simple
14354 | UT | 6165 | Hunter | 2015 | 2 | 3 | 3 | 3 | Conventional Steam Coal | 460 | 283039 | 263553 | [6 empty] | 2624251 | 2624251 |  |  | 2621852 |  | 2399 |  |  |  | 78.377 | 78.377 | 297 | 297 | 30 | 30 | 672 | 14 | (RI) Recirculate: Induced Draft |  | RI | Closed | Fresh | Surface | Cottonwood Creek | no discharge | OP | 6 | 1983 | 6 | 1983 | OP | 6 | 1978 | 6 | 1978 | OP | 6 | 1983 | 6 | 1983 | N | BIT | ST | N/A | Electric Utility | 1 | 1 | 1 | 1 | Simple
14354 | UT | 6165 | Hunter | 2015 | 3 | 3 | 3 | 3 | Conventional Steam Coal | 460 | 318310 | 296628 | [6 empty] | 3033471 | 3033471 |  |  | 3032096 |  | 1376 |  |  |  | 62.764 | 62.764 | 212 | 212 | 21 | 21 | 744 | 14 | (RI) Recirculate: Induced Draft |  | RI | Closed | Fresh | Surface | Cottonwood Creek | no discharge | OP | 6 | 1983 | 6 | 1983 | OP | 6 | 1978 | 6 | 1978 | OP | 6 | 1983 | 6 | 1983 | N | BIT | ST | N/A | Electric Utility | 1 | 1 | 1 | 1 | Simple
14354 | UT | 6165 | Hunter | 2015 | 4 | 3 | 3 | 3 | Conventional Steam Coal | 460 | 306367 | 285498 | [6 empty] | 2883182 | 2883182 |  |  | 2881888 |  | 1294 |  |  |  | 59.27 | 59.27 | 208 | 208 | 21 | 21 | 720 | 14 | (RI) Recirculate: Induced Draft |  | RI | Closed | Fresh | Surface | Cottonwood Creek | no discharge | OP | 6 | 1983 | 6 | 1983 | OP | 6 | 1978 | 6 | 1978 | OP | 6 | 1983 | 6 | 1983 | N | BIT | ST | N/A | Electric Utility | 1 | 1 | 1 | 1 | Simple
14354 | UT | 6165 | Hunter | 2015 | 5 | 3 | 3 | 3 | Conventional Steam Coal | 460 | 268153 | 247916 | [6 empty] | 2553936 | 2553936 |  |  | 2548126 |  | 5809 |  |  |  | 77.604 | 77.604 | 313 | 313 | 30 | 30 | 734 | 14 | (RI) Recirculate: Induced Draft |  | RI | Closed | Fresh | Surface | Cottonwood Creek | no discharge | OP | 6 | 1983 | 6 | 1983 | OP | 6 | 1978 | 6 | 1978 | OP | 6 | 1983 | 6 | 1983 | N | BIT | ST | N/A | Electric Utility | 1 | 1 | 1 | 1 | Simple
14354 | UT | 6165 | Hunter | 2015 | 6 | 3 | 3 | 3 | Conventional Steam Coal | 460 | 301427 | 280589 | [6 empty] | 2868524 | 2868524 |  |  | 2866813 |  | 1711 |  |  |  | 49.594 | 49.594 | 177 | 177 | 17 | 17 | 720 | 14 | (RI) Recirculate: Induced Draft |  | RI | Closed | Fresh | Surface | Cottonwood Creek | no discharge | OP | 6 | 1983 | 6 | 1983 | OP | 6 | 1978 | 6 | 1978 | OP | 6 | 1983 | 6 | 1983 | N | BIT | ST | N/A | Electric Utility | 1 | 1 | 1 | 1 | Simple
14354 | UT | 6165 | Hunter | 2015 | 7 | 3 | 3 | 3 | Conventional Steam Coal | 460 | 296957 | 275873 | [6 empty] | 2770914 | 2770914 |  |  | 2766674 |  | 4239 |  |  |  | 67.367 | 67.367 | 244 | 244 | 24 | 24 | 706 | 14 | (RI) Recirculate: Induced Draft |  | RI | Closed | Fresh | Surface | Cottonwood Creek | no discharge | OP | 6 | 1983 | 6 | 1983 | OP | 6 | 1978 | 6 | 1978 | OP | 6 | 1983 | 6 | 1983 | N | BIT | ST | N/A | Electric Utility | 1 | 1 | 1 | 1 | Simple
14354 | UT | 6165 | Hunter | 2015 | 8 | 3 | 3 | 3 | Conventional Steam Coal | 460 | 282831 | 263053 | [6 empty] | 2629294 | 2629294 |  |  | 2623085 |  | 6209 |  |  |  | 61.165 | 61.165 | 233 | 233 | 23 | 23 | 634 | 14 | (RI) Recirculate: Induced Draft |  | RI | Closed | Fresh | Surface | Cottonwood Creek | no discharge | OP | 6 | 1983 | 6 | 1983 | OP | 6 | 1978 | 6 | 1978 | OP | 6 | 1983 | 6 | 1983 | N | BIT | ST | N/A | Electric Utility | 1 | 1 | 1 | 1 | Simple
14354 | UT | 6165 | Hunter | 2015 | 9 | 3 | 3 | 3 | Conventional Steam Coal | 460 | 327448 | 306377 | [6 empty] | 3040997 | 3040997 |  |  | 3039868 |  | 1129 |  |  |  | 60.739 | 60.739 | 198 | 198 | 20 | 20 | 720 | 14 | (RI) Recirculate: Induced Draft |  | RI | Closed | Fresh | Surface | Cottonwood Creek | no discharge | OP | 6 | 1983 | 6 | 1983 | OP | 6 | 1978 | 6 | 1978 | OP | 6 | 1983 | 6 | 1983 | N | BIT | ST | N/A | Electric Utility | 1 | 1 | 1 | 1 | Simple
14354 | UT | 6165 | Hunter | 2015 | 10 | 3 | 3 | 3 | Conventional Steam Coal | 460 | 259536 | 240840 | [6 empty] | 2408030 | 2408030 |  |  | 2398122 |  | 9908 |  |  |  | 59.077 | 59.077 | 245 | 245 | 25 | 25 | 621 | 14 | (RI) Recirculate: Induced Draft |  | RI | Closed | Fresh | Surface | Cottonwood Creek | no discharge | OP | 6 | 1983 | 6 | 1983 | OP | 6 | 1978 | 6 | 1978 | OP | 6 | 1983 | 6 | 1983 | N | BIT | ST | N/A | Electric Utility | 1 | 1 | 1 | 1 | Simple
14354 | UT | 6165 | Hunter | 2015 | 11 | 3 | 3 | 3 | Conventional Steam Coal | 460 | 322573 | 301653 | [6 empty] | 2995104 | 2995104 |  |  | 2993752 |  | 1352 |  |  |  | 67.172 | 67.172 | 223 | 223 | 22 | 22 | 720 | 14 | (RI) Recirculate: Induced Draft |  | RI | Closed | Fresh | Surface | Cottonwood Creek | no discharge | OP | 6 | 1983 | 6 | 1983 | OP | 6 | 1978 | 6 | 1978 | OP | 6 | 1983 | 6 | 1983 | N | BIT | ST | N/A | Electric Utility | 1 | 1 | 1 | 1 | Simple
14354 | UT | 6165 | Hunter | 2015 | 12 | 3 | 3 | 3 | Conventional Steam Coal | 460 | 316584 | 295420 | [6 empty] | 3062024 | 3062024 |  |  | 3058113 |  | 3910 |  |  |  | 58.523 | 58.523 | 198 | 198 | 19 | 19 | 744 | 14 | (RI) Recirculate: Induced Draft |  | RI | Closed | Fresh | Surface | Cottonwood Creek | no discharge | OP | 6 | 1983 | 6 | 1983 | OP | 6 | 1978 | 6 | 1978 | OP | 6 | 1983 | 6 | 1983 | N | BIT | ST | N/A | Electric Utility | 1 | 1 | 1 | 1 | Simple
9324 | IN | 6166 | Rockport | 2015 | 1 | 1 | MB1 | CT1 | Conventional Steam Coal | 1300 | 707237 | 668340 | [6 empty] | 6672713 | 6672713 |  |  | 6669662 |  | 3051 |  |  |  | 181.05 | 152.108 | 271 | 228 | 27 | 23 | 655 | 18 | (RN) Recirculate: Natural Draft |  | RN | Closed | Fresh | Surface | Ohio River | Ohio River | OP | 12 | 1984 | 12 | 1984 | OP | 12 | 1984 | 12 | 1984 | OP | 12 | 1984 | 12 | 1984 | N | SUB | ST | N/A | Electric Utility | 1 | 1 | 1 | 1 | Simple
9324 | IN | 6166 | Rockport | 2015 | 2 | 1 | MB1 | CT1 | Conventional Steam Coal | 1300 | 179383 | 167174 | [6 empty] | 1756958 | 1756958 |  |  | 1717787 |  | 39171 |  |  |  | 49.66 | 41.721 | 297 | 250 | 28 | 24 | 220 | 18 | (RN) Recirculate: Natural Draft |  | RN | Closed | Fresh | Surface | Ohio River | Ohio River | OP | 12 | 1984 | 12 | 1984 | OP | 12 | 1984 | 12 | 1984 | OP | 12 | 1984 | 12 | 1984 | N | SUB | ST | N/A | Electric Utility | 1 | 1 | 1 | 1 | Simple
9324 | IN | 6166 | Rockport | 2015 | 3 | 1 | MB1 | CT1 | Conventional Steam Coal | 1300 | 0 | 0 | [6 empty] | 144 | 144 |  |  | 0 |  | 144 | [9 empty] | 0 | 18 | (RN) Recirculate: Natural Draft |  | RN | Closed | Fresh | Surface | Ohio River | Ohio River | OP | 12 | 1984 | 12 | 1984 | OP | 12 | 1984 | 12 | 1984 | OP | 12 | 1984 | 12 | 1984 | N | SUB | ST | N/A | Electric Utility | 1 | 1 | 1 | 1 | Simple
9324 | IN | 6166 | Rockport | 2015 | 4 | 1 | MB1 | CT1 | Conventional Steam Coal | 1300 | 230529 | 217067 | [6 empty] | 2210327 | 2210327 |  |  | 2189020 |  | 21306 |  |  |  | 35.169 | 29.547 | 162 | 136 | 16 | 13 | 226 | 18 | (RN) Recirculate: Natural Draft |  | RN | Closed | Fresh | Surface | Ohio River | Ohio River | OP | 12 | 1984 | 12 | 1984 | OP | 12 | 1984 | 12 | 1984 | OP | 12 | 1984 | 12 | 1984 | N | SUB | ST | N/A | Electric Utility | 1 | 1 | 1 | 1 | Simple
9324 | IN | 6166 | Rockport | 2015 | 5 | 1 | MB1 | CT1 | Conventional Steam Coal | 1300 | 789880 | 744212 | [6 empty] | 7510550 | 7510550 |  |  | 7501660 |  | 8890 |  |  |  | 375.398 | 315.388 | 504 | 424 | 50 | 42 | 744 | 18 | (RN) Recirculate: Natural Draft |  | RN | Closed | Fresh | Surface | Ohio River | Ohio River | OP | 12 | 1984 | 12 | 1984 | OP | 12 | 1984 | 12 | 1984 | OP | 12 | 1984 | 12 | 1984 | N | SUB | ST | N/A | Electric Utility | 1 | 1 | 1 | 1 | Simple
9324 | IN | 6166 | Rockport | 2015 | 6 | 1 | MB1 | CT1 | Conventional Steam Coal | 1300 | 773662 | 729210 | [6 empty] | 7451168 | 7451168 |  |  | 7445892 |  | 5277 |  |  |  | 246.465 | 207.066 | 338 | 284 | 33 | 28 | 720 | 18 | (RN) Recirculate: Natural Draft |  | RN | Closed | Fresh | Surface | Ohio River | Ohio River | OP | 12 | 1984 | 12 | 1984 | OP | 12 | 1984 | 12 | 1984 | OP | 12 | 1984 | 12 | 1984 | N | SUB | ST | N/A | Electric Utility | 1 | 1 | 1 | 1 | Simple
9324 | IN | 6166 | Rockport | 2015 | 7 | 1 | MB1 | CT1 | Conventional Steam Coal | 1300 | 836588 | 789557 | [6 empty] | 8102768 | 8102768 |  |  | 8096983 |  | 5784 |  |  |  | 275.313 | 231.302 | 349 | 293 | 34 | 29 | 744 | 18 | (RN) Recirculate: Natural Draft |  | RN | Closed | Fresh | Surface | Ohio River | Ohio River | OP | 12 | 1984 | 12 | 1984 | OP | 12 | 1984 | 12 | 1984 | OP | 12 | 1984 | 12 | 1984 | N | SUB | ST | N/A | Electric Utility | 1 | 1 | 1 | 1 | Simple
9324 | IN | 6166 | Rockport | 2015 | 8 | 1 | MB1 | CT1 | Conventional Steam Coal | 1300 | 773147 | 727534 | [6 empty] | 7464635 | 7464635 |  |  | 7458990 |  | 5645 |  |  |  | 99.959 | 83.98 | 137 | 115 | 13 | 11 | 744 | 18 | (RN) Recirculate: Natural Draft |  | RN | Closed | Fresh | Surface | Ohio River | Ohio River | OP | 12 | 1984 | 12 | 1984 | OP | 12 | 1984 | 12 | 1984 | OP | 12 | 1984 | 12 | 1984 | N | SUB | ST | N/A | Electric Utility | 1 | 1 | 1 | 1 | Simple
9324 | IN | 6166 | Rockport | 2015 | 9 | 1 | MB1 | CT1 | Conventional Steam Coal | 1300 | 445155 | 417665 | [6 empty] | 4367600 | 4367600 |  |  | 4352479 |  | 15121 |  |  |  | 71.516 | 60.084 | 171 | 144 | 16 | 14 | 470 | 18 | (RN) Recirculate: Natural Draft |  | RN | Closed | Fresh | Surface | Ohio River | Ohio River | OP | 12 | 1984 | 12 | 1984 | OP | 12 | 1984 | 12 | 1984 | OP | 12 | 1984 | 12 | 1984 | N | SUB | ST | N/A | Electric Utility | 1 | 1 | 1 | 1 | Simple
9324 | IN | 6166 | Rockport | 2015 | 10 | 1 | MB1 | CT1 | Conventional Steam Coal | 1300 | 475654 | 443650 | [6 empty] | 4539910 | 4539910 |  |  | 4518830 |  | 21080 |  |  |  | 226.298 | 190.123 | 510 | 429 | 50 | 42 | 559 | 18 | (RN) Recirculate: Natural Draft |  | RN | Closed | Fresh | Surface | Ohio River | Ohio River | OP | 12 | 1984 | 12 | 1984 | OP | 12 | 1984 | 12 | 1984 | OP | 12 | 1984 | 12 | 1984 | N | SUB | ST | N/A | Electric Utility | 1 | 1 | 1 | 1 | Simple
9324 | IN | 6166 | Rockport | 2015 | 11 | 1 | MB1 | CT1 | Conventional Steam Coal | 1300 | 560001 | 518918 | [6 empty] | 5348818 | 5348818 |  |  | 5341971 |  | 6847 |  |  |  | 342.175 | 287.476 | 659 | 554 | 64 | 54 | 720 | 18 | (RN) Recirculate: Natural Draft |  | RN | Closed | Fresh | Surface | Ohio River | Ohio River | OP | 12 | 1984 | 12 | 1984 | OP | 12 | 1984 | 12 | 1984 | OP | 12 | 1984 | 12 | 1984 | N | SUB | ST | N/A | Electric Utility | 1 | 1 | 1 | 1 | Simple
9324 | IN | 6166 | Rockport | 2015 | 12 | 1 | MB1 | CT1 | Conventional Steam Coal | 1300 | 423092 | 392887 | [6 empty] | 3978760 | 3978760 |  |  | 3969919 |  | 8841 |  |  |  | 137.61 | 115.612 | 350 | 294 | 35 | 29 | 526 | 18 | (RN) Recirculate: Natural Draft |  | RN | Closed | Fresh | Surface | Ohio River | Ohio River | OP | 12 | 1984 | 12 | 1984 | OP | 12 | 1984 | 12 | 1984 | OP | 12 | 1984 | 12 | 1984 | N | SUB | ST | N/A | Electric Utility | 1 | 1 | 1 | 1 | Simple
9324 | IN | 6166 | Rockport | 2015 | 1 | 2 | MB2 | CT2 | Conventional Steam Coal | 1300 | 748243 | 703316 | [6 empty] | 6885111 | 6885111 |  |  | 6879623 |  | 5487 |  |  |  | 210.815 | 177.115 | 300 | 252 | 31 | 26 | 744 | 18 | (RN) Recirculate: Natural Draft |  | RN | Closed | Fresh | Surface | Ohio River | Ohio River | OP | 12 | 1989 | 12 | 1989 | OP | 12 | 1989 | 12 | 1989 | OP | 12 | 1989 | 12 | 1989 | N | SUB | ST | N/A | Electric Utility | 1 | 1 | 1 | 1 | Simple
9324 | IN | 6166 | Rockport | 2015 | 2 | 2 | MB2 | CT2 | Conventional Steam Coal | 1300 | 736444 | 696338 | [6 empty] | 6855832 | 6855832 |  |  | 6811494 |  | 44338 |  |  |  | 189.893 | 159.537 | 273 | 229 | 28 | 23 | 628 | 18 | (RN) Recirculate: Natural Draft |  | RN | Closed | Fresh | Surface | Ohio River | Ohio River | OP | 12 | 1989 | 12 | 1989 | OP | 12 | 1989 | 12 | 1989 | OP | 12 | 1989 | 12 | 1989 | N | SUB | ST | N/A | Electric Utility | 1 | 1 | 1 | 1 | Simple
9324 | IN | 6166 | Rockport | 2015 | 3 | 2 | MB2 | CT2 | Conventional Steam Coal | 1300 | 759417 | 713666 | [6 empty] | 7170598 | 7170598 |  |  | 7149787 |  | 20811 |  |  |  | 129.2 | 108.546 | 181 | 152 | 18 | 15 | 743 | 18 | (RN) Recirculate: Natural Draft |  | RN | Closed | Fresh | Surface | Ohio River | Ohio River | OP | 12 | 1989 | 12 | 1989 | OP | 12 | 1989 | 12 | 1989 | OP | 12 | 1989 | 12 | 1989 | N | SUB | ST | N/A | Electric Utility | 1 | 1 | 1 | 1 | Simple
9324 | IN | 6166 | Rockport | 2015 | 4 | 2 | MB2 | CT2 | Conventional Steam Coal | 1300 | 759149 | 715525 | [6 empty] | 7162316 | 7162316 |  |  | 7138568 |  | 23748 |  |  |  | 245.962 | 206.643 | 344 | 289 | 34 | 29 | 720 | 18 | (RN) Recirculate: Natural Draft |  | RN | Closed | Fresh | Surface | Ohio River | Ohio River | OP | 12 | 1989 | 12 | 1989 | OP | 12 | 1989 | 12 | 1989 | OP | 12 | 1989 | 12 | 1989 | N | SUB | ST | N/A | Electric Utility | 1 | 1 | 1 | 1 | Simple
9324 | IN | 6166 | Rockport | 2015 | 5 | 2 | MB2 | CT2 | Conventional Steam Coal | 1300 | 540261 | 508484 | [6 empty] | 5060846 | 5060846 |  |  | 5042819 |  | 18027 |  |  |  | 189.622 | 159.31 | 373 | 313 | 37 | 31 | 541 | 18 | (RN) Recirculate: Natural Draft |  | RN | Closed | Fresh | Surface | Ohio River | Ohio River | OP | 12 | 1989 | 12 | 1989 | OP | 12 | 1989 | 12 | 1989 | OP | 12 | 1989 | 12 | 1989 | N | SUB | ST | N/A | Electric Utility | 1 | 1 | 1 | 1 | Simple
9324 | IN | 6166 | Rockport | 2015 | 6 | 2 | MB2 | CT2 | Conventional Steam Coal | 1300 | 746509 | 703615 | [6 empty] | 7029481 | 7029481 |  |  | 7021643 |  | 7837 |  |  |  | 245.017 | 205.849 | 348 | 293 | 35 | 29 | 720 | 18 | (RN) Recirculate: Natural Draft |  | RN | Closed | Fresh | Surface | Ohio River | Ohio River | OP | 12 | 1989 | 12 | 1989 | OP | 12 | 1989 | 12 | 1989 | OP | 12 | 1989 | 12 | 1989 | N | SUB | ST | N/A | Electric Utility | 1 | 1 | 1 | 1 | Simple
9324 | IN | 6166 | Rockport | 2015 | 7 | 2 | MB2 | CT2 | Conventional Steam Coal | 1300 | 811820 | 766757 | [6 empty] | 7764557 | 7764557 |  |  | 7759177 |  | 5381 |  |  |  | 272.227 | 228.71 | 355 | 298 | 35 | 29 | 744 | 18 | (RN) Recirculate: Natural Draft |  | RN | Closed | Fresh | Surface | Ohio River | Ohio River | OP | 12 | 1989 | 12 | 1989 | OP | 12 | 1989 | 12 | 1989 | OP | 12 | 1989 | 12 | 1989 | N | SUB | ST | N/A | Electric Utility | 1 | 1 | 1 | 1 | Simple
9324 | IN | 6166 | Rockport | 2015 | 8 | 2 | MB2 | CT2 | Conventional Steam Coal | 1300 | 717099 | 674191 | [6 empty] | 6732539 | 6732539 |  |  | 6727224 |  | 5316 |  |  |  | 247.473 | 207.913 | 367 | 308 | 37 | 31 | 744 | 18 | (RN) Recirculate: Natural Draft |  | RN | Closed | Fresh | Surface | Ohio River | Ohio River | OP | 12 | 1989 | 12 | 1989 | OP | 12 | 1989 | 12 | 1989 | OP | 12 | 1989 | 12 | 1989 | N | SUB | ST | N/A | Electric Utility | 1 | 1 | 1 | 1 | Simple
9324 | IN | 6166 | Rockport | 2015 | 9 | 2 | MB2 | CT2 | Conventional Steam Coal | 1300 | 591974 | 552034 | [6 empty] | 5633342 | 5633342 |  |  | 5629035 |  | 4307 |  |  |  | 264.228 | 221.989 | 479 | 402 | 47 | 39 | 720 | 18 | (RN) Recirculate: Natural Draft |  | RN | Closed | Fresh | Surface | Ohio River | Ohio River | OP | 12 | 1989 | 12 | 1989 | OP | 12 | 1989 | 12 | 1989 | OP | 12 | 1989 | 12 | 1989 | N | SUB | ST | N/A | Electric Utility | 1 | 1 | 1 | 1 | Simple
9324 | IN | 6166 | Rockport | 2015 | 10 | 2 | MB2 | CT2 | Conventional Steam Coal | 1300 | 460555 | 429137 | [6 empty] | 4354558 | 4354558 |  |  | 4345316 |  | 9242 |  |  |  | 162.774 | 136.753 | 379 | 319 | 37 | 31 | 553 | 18 | (RN) Recirculate: Natural Draft |  | RN | Closed | Fresh | Surface | Ohio River | Ohio River | OP | 12 | 1989 | 12 | 1989 | OP | 12 | 1989 | 12 | 1989 | OP | 12 | 1989 | 12 | 1989 | N | SUB | ST | N/A | Electric Utility | 1 | 1 | 1 | 1 | Simple
9324 | IN | 6166 | Rockport | 2015 | 11 | 2 | MB2 | CT2 | Conventional Steam Coal | 1300 | 0 | 0 | [6 empty] | 0 | 0 |  |  | 0 |  | 0 | [9 empty] | 0 | 18 | (RN) Recirculate: Natural Draft |  | RN | Closed | Fresh | Surface | Ohio River | Ohio River | OP | 12 | 1989 | 12 | 1989 | OP | 12 | 1989 | 12 | 1989 | OP | 12 | 1989 | 12 | 1989 | N | SUB | ST | N/A | Electric Utility | 1 | 1 | 1 | 1 | Simple
9324 | IN | 6166 | Rockport | 2015 | 12 | 2 | MB2 | CT2 | Conventional Steam Coal | 1300 | 178415 | 163196 | [6 empty] | 1774091 | 1774091 |  |  | 1765072 |  | 9019 |  |  |  | 59.394 | 49.9 | 364 | 306 | 33 | 28 | 288 | 18 | (RN) Recirculate: Natural Draft |  | RN | Closed | Fresh | Surface | Ohio River | Ohio River | OP | 12 | 1989 | 12 | 1989 | OP | 12 | 1989 | 12 | 1989 | OP | 12 | 1989 | 12 | 1989 | N | SUB | ST | N/A | Electric Utility | 1 | 1 | 1 | 1 | Simple
19876 | VA | 6168 | North Anna | 2015 | 1 | 1 | NSS1 | CW1 | Nuclear | 948 | 743432 | 707615 | [16 empty] | 21080.972 | 0 | 29792 | 0 |  |  | 744 | 27 | (ON) Once through No Cool Pond |  | ON | Open | Fresh | Surface | Lake Anna | Lake Anna | OP | 6 | 1978 | 6 | 1978 | OP |  |  |  |  | OP | 6 | 1978 | 6 | 1978 | N | NUC | ST | N/A | Electric Utility | 3 | 1 | 1 | 1 | Simple
19876 | VA | 6168 | North Anna | 2015 | 2 | 1 | NSS1 | CW1 | Nuclear | 948 | 633240 | 602822 | [16 empty] | 19413.6 | 0 | 32205 | 0 |  |  | 648 | 27 | (ON) Once through No Cool Pond |  | ON | Open | Fresh | Surface | Lake Anna | Lake Anna | OP | 6 | 1978 | 6 | 1978 | OP |  |  |  |  | OP | 6 | 1978 | 6 | 1978 | N | NUC | ST | N/A | Electric Utility | 3 | 1 | 1 | 1 | Simple
19876 | VA | 6168 | North Anna | 2015 | 3 | 1 | NSS1 | CW1 | Nuclear | 948 | 199152 | 187475 | [16 empty] | 6789.293 | 0 | 36214 | 0 |  |  | 744 | 27 | (ON) Once through No Cool Pond |  | ON | Open | Fresh | Surface | Lake Anna | Lake Anna | OP | 6 | 1978 | 6 | 1978 | OP |  |  |  |  | OP | 6 | 1978 | 6 | 1978 | N | NUC | ST | N/A | Electric Utility | 3 | 1 | 1 | 1 | Simple
19876 | VA | 6168 | North Anna | 2015 | 4 | 1 | NSS1 | CW1 | Nuclear | 948 | 663712 | 631055 | [16 empty] | 21347.181 | 0 | 33828 | 0 |  |  | 696 | 27 | (ON) Once through No Cool Pond |  | ON | Open | Fresh | Surface | Lake Anna | Lake Anna | OP | 6 | 1978 | 6 | 1978 | OP |  |  |  |  | OP | 6 | 1978 | 6 | 1978 | N | NUC | ST | N/A | Electric Utility | 3 | 1 | 1 | 1 | Simple
19876 | VA | 6168 | North Anna | 2015 | 5 | 1 | NSS1 | CW1 | Nuclear | 948 | 757720 | 719866 | [16 empty] | 34402.709 | 0 | 47790 | 0 |  |  | 744 | 27 | (ON) Once through No Cool Pond |  | ON | Open | Fresh | Surface | Lake Anna | Lake Anna | OP | 6 | 1978 | 6 | 1978 | OP |  |  |  |  | OP | 6 | 1978 | 6 | 1978 | N | NUC | ST | N/A | Electric Utility | 3 | 1 | 1 | 1 | Simple
19876 | VA | 6168 | North Anna | 2015 | 6 | 1 | NSS1 | CW1 | Nuclear | 948 | 724261 | 687366 | [16 empty] | 34792.243 | 0 | 50617 | 0 |  |  | 720 | 27 | (ON) Once through No Cool Pond |  | ON | Open | Fresh | Surface | Lake Anna | Lake Anna | OP | 6 | 1978 | 6 | 1978 | OP |  |  |  |  | OP | 6 | 1978 | 6 | 1978 | N | NUC | ST | N/A | Electric Utility | 3 | 1 | 1 | 1 | Simple
19876 | VA | 6168 | North Anna | 2015 | 7 | 1 | NSS1 | CW1 | Nuclear | 948 | 743192 | 705076 | [16 empty] | 36527.305 | 0 | 51806 | 0 |  |  | 744 | 27 | (ON) Once through No Cool Pond |  | ON | Open | Fresh | Surface | Lake Anna | Lake Anna | OP | 6 | 1978 | 6 | 1978 | OP |  |  |  |  | OP | 6 | 1978 | 6 | 1978 | N | NUC | ST | N/A | Electric Utility | 3 | 1 | 1 | 1 | Simple
19876 | VA | 6168 | North Anna | 2015 | 8 | 1 | NSS1 | CW1 | Nuclear | 948 | 744216 | 706341 | [16 empty] | 35836.635 | 0 | 50736 | 0 |  |  | 744 | 27 | (ON) Once through No Cool Pond |  | ON | Open | Fresh | Surface | Lake Anna | Lake Anna | OP | 6 | 1978 | 6 | 1978 | OP |  |  |  |  | OP | 6 | 1978 | 6 | 1978 | N | NUC | ST | N/A | Electric Utility | 3 | 1 | 1 | 1 | Simple
19876 | VA | 6168 | North Anna | 2015 | 9 | 1 | NSS1 | CW1 | Nuclear | 948 | 724387 | 687836 | [16 empty] | 35039.866 | 0 | 50942 | 0 |  |  | 720 | 27 | (ON) Once through No Cool Pond |  | ON | Open | Fresh | Surface | Lake Anna | Lake Anna | OP | 6 | 1978 | 6 | 1978 | OP |  |  |  |  | OP | 6 | 1978 | 6 | 1978 | N | NUC | ST | N/A | Electric Utility | 3 | 1 | 1 | 1 | Simple
19876 | VA | 6168 | North Anna | 2015 | 10 | 1 | NSS1 | CW1 | Nuclear | 948 | 759676 | 722102 | [16 empty] | 33642.891 | 0 | 46590 | 0 |  |  | 744 | 27 | (ON) Once through No Cool Pond |  | ON | Open | Fresh | Surface | Lake Anna | Lake Anna | OP | 6 | 1978 | 6 | 1978 | OP |  |  |  |  | OP | 6 | 1978 | 6 | 1978 | N | NUC | ST | N/A | Electric Utility | 3 | 1 | 1 | 1 | Simple
19876 | VA | 6168 | North Anna | 2015 | 11 | 1 | NSS1 | CW1 | Nuclear | 948 | 739323 | 703312 | [16 empty] | 28029.456 | 0 | 39854 | 0 |  |  | 720 | 27 | (ON) Once through No Cool Pond |  | ON | Open | Fresh | Surface | Lake Anna | Lake Anna | OP | 6 | 1978 | 6 | 1978 | OP |  |  |  |  | OP | 6 | 1978 | 6 | 1978 | N | NUC | ST | N/A | Electric Utility | 3 | 1 | 1 | 1 | Simple
19876 | VA | 6168 | North Anna | 2015 | 12 | 1 | NSS1 | CW1 | Nuclear | 948 | 764942 | 729117 | [16 empty] | 26906.983 | 0 | 36904 | 0 |  |  | 744 | 27 | (ON) Once through No Cool Pond |  | ON | Open | Fresh | Surface | Lake Anna | Lake Anna | OP | 6 | 1978 | 6 | 1978 | OP |  |  |  |  | OP | 6 | 1978 | 6 | 1978 | N | NUC | ST | N/A | Electric Utility | 3 | 1 | 1 | 1 | Simple
19876 | VA | 6168 | North Anna | 2015 | 1 | 2 | NSS2 | CW2 | Nuclear | 944 | 760539 | 723671 | [16 empty] | 20127.774 | 0 | 27813 | 0 |  |  | 744 | 27 | (ON) Once through No Cool Pond |  | ON | Open | Fresh | Surface | Lake Anna | Lake Anna | OP | 12 | 1980 | 12 | 1980 | OP |  |  |  |  | OP | 6 | 1978 | 6 | 1978 | N | NUC | ST | N/A | Electric Utility | 3 | 1 | 1 | 1 | Simple
19876 | VA | 6168 | North Anna | 2015 | 2 | 2 | NSS2 | CW2 | Nuclear | 944 | 689232 | 656135 | [16 empty] | 18364.833 | 0 | 27989 | 0 |  |  | 672 | 27 | (ON) Once through No Cool Pond |  | ON | Open | Fresh | Surface | Lake Anna | Lake Anna | OP | 12 | 1980 | 12 | 1980 | OP |  |  |  |  | OP | 6 | 1978 | 6 | 1978 | N | NUC | ST | N/A | Electric Utility | 3 | 1 | 1 | 1 | Simple
19876 | VA | 6168 | North Anna | 2015 | 3 | 2 | NSS2 | CW2 | Nuclear | 944 | 765174 | 729033 | [16 empty] | 19874.085 | 0 | 27261 | 0 |  |  | 744 | 27 | (ON) Once through No Cool Pond |  | ON | Open | Fresh | Surface | Lake Anna | Lake Anna | OP | 12 | 1980 | 12 | 1980 | OP |  |  |  |  | OP | 6 | 1978 | 6 | 1978 | N | NUC | ST | N/A | Electric Utility | 3 | 1 | 1 | 1 | Simple
19876 | VA | 6168 | North Anna | 2015 | 4 | 2 | NSS2 | CW2 | Nuclear | 944 | 735754 | 701555 | [16 empty] | 24211.224 | 0 | 34511 | 0 |  |  | 720 | 27 | (ON) Once through No Cool Pond |  | ON | Open | Fresh | Surface | Lake Anna | Lake Anna | OP | 12 | 1980 | 12 | 1980 | OP |  |  |  |  | OP | 6 | 1978 | 6 | 1978 | N | NUC | ST | N/A | Electric Utility | 3 | 1 | 1 | 1 | Simple
19876 | VA | 6168 | North Anna | 2015 | 5 | 2 | NSS2 | CW2 | Nuclear | 944 | 758569 | 721891 | [16 empty] | 34649.97 | 0 | 47999 | 0 |  |  | 744 | 27 | (ON) Once through No Cool Pond |  | ON | Open | Fresh | Surface | Lake Anna | Lake Anna | OP | 12 | 1980 | 12 | 1980 | OP |  |  |  |  | OP | 6 | 1978 | 6 | 1978 | N | NUC | ST | N/A | Electric Utility | 3 | 1 | 1 | 1 | Simple
19876 | VA | 6168 | North Anna | 2015 | 6 | 2 | NSS2 | CW2 | Nuclear | 944 | 724326 | 688321 | [16 empty] | 34351.862 | 0 | 49907 | 0 |  |  | 720 | 27 | (ON) Once through No Cool Pond |  | ON | Open | Fresh | Surface | Lake Anna | Lake Anna | OP | 12 | 1980 | 12 | 1980 | OP |  |  |  |  | OP | 6 | 1978 | 6 | 1978 | N | NUC | ST | N/A | Electric Utility | 3 | 1 | 1 | 1 | Simple
19876 | VA | 6168 | North Anna | 2015 | 7 | 2 | NSS2 | CW2 | Nuclear | 944 | 743796 | 706654 | [16 empty] | 36141.839 | 0 | 51145 | 0 |  |  | 744 | 27 | (ON) Once through No Cool Pond |  | ON | Open | Fresh | Surface | Lake Anna | Lake Anna | OP | 12 | 1980 | 12 | 1980 | OP |  |  |  |  | OP | 6 | 1978 | 6 | 1978 | N | NUC | ST | N/A | Electric Utility | 3 | 1 | 1 | 1 | Simple
19876 | VA | 6168 | North Anna | 2015 | 8 | 2 | NSS2 | CW2 | Nuclear | 944 | 745206 | 708095 | [16 empty] | 36139.83 | 0 | 51038 | 0 |  |  | 744 | 27 | (ON) Once through No Cool Pond |  | ON | Open | Fresh | Surface | Lake Anna | Lake Anna | OP | 12 | 1980 | 12 | 1980 | OP |  |  |  |  | OP | 6 | 1978 | 6 | 1978 | N | NUC | ST | N/A | Electric Utility | 3 | 1 | 1 | 1 | Simple
19876 | VA | 6168 | North Anna | 2015 | 9 | 2 | NSS2 | CW2 | Nuclear | 944 | 724897 | 688970 | [16 empty] | 35205.754 | 0 | 51099 | 0 |  |  | 720 | 27 | (ON) Once through No Cool Pond |  | ON | Open | Fresh | Surface | Lake Anna | Lake Anna | OP | 12 | 1980 | 12 | 1980 | OP |  |  |  |  | OP | 6 | 1978 | 6 | 1978 | N | NUC | ST | N/A | Electric Utility | 3 | 1 | 1 | 1 | Simple
19876 | VA | 6168 | North Anna | 2015 | 10 | 2 | NSS2 | CW2 | Nuclear | 944 | 761468 | 724533 | [16 empty] | 33410.68 | 0 | 46113 | 0 |  |  | 744 | 27 | (ON) Once through No Cool Pond |  | ON | Open | Fresh | Surface | Lake Anna | Lake Anna | OP | 12 | 1980 | 12 | 1980 | OP |  |  |  |  | OP | 6 | 1978 | 6 | 1978 | N | NUC | ST | N/A | Electric Utility | 3 | 1 | 1 | 1 | Simple
19876 | VA | 6168 | North Anna | 2015 | 11 | 2 | NSS2 | CW2 | Nuclear | 944 | 739112 | 703745 | [16 empty] | 32893.085 | 0 | 46740 | 0 |  |  | 720 | 27 | (ON) Once through No Cool Pond |  | ON | Open | Fresh | Surface | Lake Anna | Lake Anna | OP | 12 | 1980 | 12 | 1980 | OP |  |  |  |  | OP | 6 | 1978 | 6 | 1978 | N | NUC | ST | N/A | Electric Utility | 3 | 1 | 1 | 1 | Simple
19876 | VA | 6168 | North Anna | 2015 | 12 | 2 | NSS2 | CW2 | Nuclear | 944 | 764089 | 728046 | [16 empty] | 26623.698 | 0 | 36569 | 0 |  |  | 744 | 27 | (ON) Once through No Cool Pond |  | ON | Open | Fresh | Surface | Lake Anna | Lake Anna | OP | 12 | 1980 | 12 | 1980 | OP |  |  |  |  | OP | 6 | 1978 | 6 | 1978 | N | NUC | ST | N/A | Electric Utility | 3 | 1 | 1 | 1 | Simple
20847 | WI | 6170 | Pleasant Prairie | 2015 | 1 | Many | Many | 801 | Conventional Steam Coal | 1188 | 748877 | 683311 | [6 empty] | 7588069 | 7588069 |  |  | 7576971 | 11098 |  |  |  |  | 285.348 | 228.279 | 418 | 334 | 38 | 30 | 720 | 11 | (RI) Recirculate: Induced Draft |  | RI | Closed | Fresh | Surface | Lake Michigan | Lake Michigan | OP | 6 | 1980 | 7 | 1985 | OP | 6 | 1980 | 7 | 1985 | OP | 6 | 1980 | 6 | 1980 | N | SUB | ST | N/A | Electric Utility | 1 | 2 | 2 | 1 | 1C MB MG
20847 | WI | 6170 | Pleasant Prairie | 2015 | 2 | Many | Many | 801 | Conventional Steam Coal | 1188 | 406599 | 371390 | [6 empty] | 4135263 | 4135263 |  |  | 4133811 | 1452 |  |  |  |  | 123.588 | 98.87 | 333 | 266 | 30 | 24 | 648 | 11 | (RI) Recirculate: Induced Draft |  | RI | Closed | Fresh | Surface | Lake Michigan | Lake Michigan | OP | 6 | 1980 | 7 | 1985 | OP | 6 | 1980 | 7 | 1985 | OP | 6 | 1980 | 6 | 1980 | N | SUB | ST | N/A | Electric Utility | 1 | 2 | 2 | 1 | 1C MB MG
20847 | WI | 6170 | Pleasant Prairie | 2015 | 3 | Many | Many | 801 | Conventional Steam Coal | 1188 | 527128 | 479405 | [6 empty] | 5346030 | 5346030 |  |  | 5321434 | 24597 |  |  |  |  | 114.601 | 91.681 | 239 | 191 | 21 | 17 | 624 | 11 | (RI) Recirculate: Induced Draft |  | RI | Closed | Fresh | Surface | Lake Michigan | Lake Michigan | OP | 6 | 1980 | 7 | 1985 | OP | 6 | 1980 | 7 | 1985 | OP | 6 | 1980 | 6 | 1980 | N | SUB | ST | N/A | Electric Utility | 1 | 2 | 2 | 1 | 1C MB MG
20847 | WI | 6170 | Pleasant Prairie | 2015 | 4 | Many | Many | 801 | Conventional Steam Coal | 1188 | 637135 | 575555 | [6 empty] | 6488562 | 6488562 |  |  | 6453129 | 35434 |  |  |  |  | 279.045 | 223.236 | 485 | 388 | 43 | 34 | 720 | 11 | (RI) Recirculate: Induced Draft |  | RI | Closed | Fresh | Surface | Lake Michigan | Lake Michigan | OP | 6 | 1980 | 7 | 1985 | OP | 6 | 1980 | 7 | 1985 | OP | 6 | 1980 | 6 | 1980 | N | SUB | ST | N/A | Electric Utility | 1 | 2 | 2 | 1 | 1C MB MG
20847 | WI | 6170 | Pleasant Prairie | 2015 | 5 | Many | Many | 801 | Conventional Steam Coal | 1188 | 242460 | 211835 | [6 empty] | 2426529 | 2426529 |  |  | 2394542 | 31987 |  |  |  |  | 80.692 | 64.553 | 381 | 305 | 33 | 27 | 456 | 11 | (RI) Recirculate: Induced Draft |  | RI | Closed | Fresh | Surface | Lake Michigan | Lake Michigan | OP | 6 | 1980 | 7 | 1985 | OP | 6 | 1980 | 7 | 1985 | OP | 6 | 1980 | 6 | 1980 | N | SUB | ST | N/A | Electric Utility | 1 | 2 | 2 | 1 | 1C MB MG
20847 | WI | 6170 | Pleasant Prairie | 2015 | 6 | Many | Many | 801 | Conventional Steam Coal | 1188 | 621761 | 562248 | [6 empty] | 6374785 | 6374785 |  |  | 6351254 | 23531 |  |  |  |  | 120.475 | 96.38 | 214 | 171 | 19 | 15 | 600 | 11 | (RI) Recirculate: Induced Draft |  | RI | Closed | Fresh | Surface | Lake Michigan | Lake Michigan | OP | 6 | 1980 | 7 | 1985 | OP | 6 | 1980 | 7 | 1985 | OP | 6 | 1980 | 6 | 1980 | N | SUB | ST | N/A | Electric Utility | 1 | 2 | 2 | 1 | 1C MB MG
20847 | WI | 6170 | Pleasant Prairie | 2015 | 7 | Many | Many | 801 | Conventional Steam Coal | 1188 | 582220 | 524738 | [6 empty] | 5937494 | 5937494 |  |  | 5921871 | 15623 |  |  |  |  | 115.711 | 92.569 | 221 | 176 | 19 | 16 | 576 | 11 | (RI) Recirculate: Induced Draft |  | RI | Closed | Fresh | Surface | Lake Michigan | Lake Michigan | OP | 6 | 1980 | 7 | 1985 | OP | 6 | 1980 | 7 | 1985 | OP | 6 | 1980 | 6 | 1980 | N | SUB | ST | N/A | Electric Utility | 1 | 2 | 2 | 1 | 1C MB MG
20847 | WI | 6170 | Pleasant Prairie | 2015 | 8 | Many | Many | 801 | Conventional Steam Coal | 1188 | 676150 | 614208 | [6 empty] | 6927454 | 6927454 |  |  | 6908288 | 19166 |  |  |  |  | 172.835 | 138.268 | 281 | 225 | 25 | 20 | 600 | 11 | (RI) Recirculate: Induced Draft |  | RI | Closed | Fresh | Surface | Lake Michigan | Lake Michigan | OP | 6 | 1980 | 7 | 1985 | OP | 6 | 1980 | 7 | 1985 | OP | 6 | 1980 | 6 | 1980 | N | SUB | ST | N/A | Electric Utility | 1 | 2 | 2 | 1 | 1C MB MG
20847 | WI | 6170 | Pleasant Prairie | 2015 | 9 | Many | Many | 801 | Conventional Steam Coal | 1188 | 745512 | 680799 | [6 empty] | 7657288 | 7657288 |  |  | 7650231 | 7057 |  |  |  |  | 202.13 | 161.704 | 297 | 238 | 26 | 21 | 696 | 11 | (RI) Recirculate: Induced Draft |  | RI | Closed | Fresh | Surface | Lake Michigan | Lake Michigan | OP | 6 | 1980 | 7 | 1985 | OP | 6 | 1980 | 7 | 1985 | OP | 6 | 1980 | 6 | 1980 | N | SUB | ST | N/A | Electric Utility | 1 | 2 | 2 | 1 | 1C MB MG
20847 | WI | 6170 | Pleasant Prairie | 2015 | 10 | Many | Many | 801 | Conventional Steam Coal | 1188 | 778041 | 710739 | [6 empty] | 7897089 | 7897089 |  |  | 7890221 | 6868 |  |  |  |  | 190.602 | 152.481 | 268 | 215 | 24 | 19 | 720 | 11 | (RI) Recirculate: Induced Draft |  | RI | Closed | Fresh | Surface | Lake Michigan | Lake Michigan | OP | 6 | 1980 | 7 | 1985 | OP | 6 | 1980 | 7 | 1985 | OP | 6 | 1980 | 6 | 1980 | N | SUB | ST | N/A | Electric Utility | 1 | 2 | 2 | 1 | 1C MB MG
20847 | WI | 6170 | Pleasant Prairie | 2015 | 11 | Many | Many | 801 | Conventional Steam Coal | 1188 | 635191 | 580425 | [6 empty] | 6472012 | 6472012 |  |  | 6449879 | 22133 |  |  |  |  | 134.671 | 107.737 | 232 | 186 | 21 | 17 | 624 | 11 | (RI) Recirculate: Induced Draft |  | RI | Closed | Fresh | Surface | Lake Michigan | Lake Michigan | OP | 6 | 1980 | 7 | 1985 | OP | 6 | 1980 | 7 | 1985 | OP | 6 | 1980 | 6 | 1980 | N | SUB | ST | N/A | Electric Utility | 1 | 2 | 2 | 1 | 1C MB MG
20847 | WI | 6170 | Pleasant Prairie | 2015 | 12 | Many | Many | 801 | Conventional Steam Coal | 1188 | 727737 | 664671 | [6 empty] | 7456029 | 7456029 |  |  | 7434961 | 21068 |  |  |  |  | 173.24 | 138.592 | 261 | 209 | 23 | 19 | 720 | 11 | (RI) Recirculate: Induced Draft |  | RI | Closed | Fresh | Surface | Lake Michigan | Lake Michigan | OP | 6 | 1980 | 7 | 1985 | OP | 6 | 1980 | 7 | 1985 | OP | 6 | 1980 | 6 | 1980 | N | SUB | ST | N/A | Electric Utility | 1 | 2 | 2 | 1 | 1C MB MG
16572 | AZ | 6177 | Coronado | 2015 | 1 | CO1 | U1B | U1CW | Conventional Steam Coal | 380 | 260795 | 231887 | [6 empty] | 2424106 | 2424106 |  |  | 2413538 |  | 10568 |  |  |  | 74.973 | 74.973 | 323 | 323 | 31 | 31 | 347 |  | (RI) Recirculate: Induced Draft |  | RI | Closed | Fresh | Ground | Wells | None | OP | 12 | 1979 | 12 | 1979 | OP | 12 | 1979 | 12 | 1979 | OP | 12 | 1979 | 12 | 1979 | N | SUB | ST | N/A | Electric Utility | 1 | 1 | 1 | 1 | Simple
16572 | AZ | 6177 | Coronado | 2015 | 2 | CO1 | U1B | U1CW | Conventional Steam Coal | 380 | 218781 | 193176 | [6 empty] | 2030009 | 2030009 |  |  | 2016251 |  | 13758 |  |  |  | 69.112 | 69.112 | 358 | 358 | 34 | 34 | 320 |  | (RI) Recirculate: Induced Draft |  | RI | Closed | Fresh | Ground | Wells | None | OP | 12 | 1979 | 12 | 1979 | OP | 12 | 1979 | 12 | 1979 | OP | 12 | 1979 | 12 | 1979 | N | SUB | ST | N/A | Electric Utility | 1 | 1 | 1 | 1 | Simple
16572 | AZ | 6177 | Coronado | 2015 | 3 | CO1 | U1B | U1CW | Conventional Steam Coal | 380 | 209105 | 185545 | [6 empty] | 2002055 | 2002055 |  |  | 1998424 |  | 3631 |  |  |  | 60.969 | 60.969 | 329 | 329 | 30 | 30 | 282 |  | (RI) Recirculate: Induced Draft |  | RI | Closed | Fresh | Ground | Wells | None | OP | 12 | 1979 | 12 | 1979 | OP | 12 | 1979 | 12 | 1979 | OP | 12 | 1979 | 12 | 1979 | N | SUB | ST | N/A | Electric Utility | 1 | 1 | 1 | 1 | Simple
16572 | AZ | 6177 | Coronado | 2015 | 4 | CO1 | U1B | U1CW | Conventional Steam Coal | 380 | 0 | 0 | [6 empty] | 0 | 0 |  |  | 0 |  | 0 |  |  |  | 5.833 | 5.833 |  |  |  |  | 27 |  | (RI) Recirculate: Induced Draft |  | RI | Closed | Fresh | Ground | Wells | None | OP | 12 | 1979 | 12 | 1979 | OP | 12 | 1979 | 12 | 1979 | OP | 12 | 1979 | 12 | 1979 | N | SUB | ST | N/A | Electric Utility | 1 | 1 | 1 | 1 | Simple
16572 | AZ | 6177 | Coronado | 2015 | 5 | CO1 | U1B | U1CW | Conventional Steam Coal | 380 | 195117 | 172744 | [6 empty] | 1947338 | 1947338 |  |  | 1947338 |  | 0 |  |  |  | 84.421 | 84.421 | 489 | 489 | 43 | 43 | 391 |  | (RI) Recirculate: Induced Draft |  | RI | Closed | Fresh | Ground | Wells | None | OP | 12 | 1979 | 12 | 1979 | OP | 12 | 1979 | 12 | 1979 | OP | 12 | 1979 | 12 | 1979 | N | SUB | ST | N/A | Electric Utility | 1 | 1 | 1 | 1 | Simple
16572 | AZ | 6177 | Coronado | 2015 | 6 | CO1 | U1B | U1CW | Conventional Steam Coal | 380 | 225617 | 202241 | [6 empty] | 2099438 | 2099438 |  |  | 2086480 |  | 12957 |  |  |  | 107.406 | 107.406 | 531 | 531 | 51 | 51 | 497 |  | (RI) Recirculate: Induced Draft |  | RI | Closed | Fresh | Ground | Wells | None | OP | 12 | 1979 | 12 | 1979 | OP | 12 | 1979 | 12 | 1979 | OP | 12 | 1979 | 12 | 1979 | N | SUB | ST | N/A | Electric Utility | 1 | 1 | 1 | 1 | Simple
16572 | AZ | 6177 | Coronado | 2015 | 7 | CO1 | U1B | U1CW | Conventional Steam Coal | 380 | 292712 | 261502 | [6 empty] | 2845245 | 2845245 |  |  | 2844219 |  | 1027 |  |  |  | 153.862 | 153.862 | 588 | 588 | 54 | 54 | 712 |  | (RI) Recirculate: Induced Draft |  | RI | Closed | Fresh | Ground | Wells | None | OP | 12 | 1979 | 12 | 1979 | OP | 12 | 1979 | 12 | 1979 | OP | 12 | 1979 | 12 | 1979 | N | SUB | ST | N/A | Electric Utility | 1 | 1 | 1 | 1 | Simple
16572 | AZ | 6177 | Coronado | 2015 | 8 | CO1 | U1B | U1CW | Conventional Steam Coal | 380 | 291501 | 260276 | [6 empty] | 2815091 | 2815091 |  |  | 2813328 |  | 1763 |  |  |  | 127.815 | 127.815 | 491 | 491 | 45 | 45 | 592 |  | (RI) Recirculate: Induced Draft |  | RI | Closed | Fresh | Ground | Wells | None | OP | 12 | 1979 | 12 | 1979 | OP | 12 | 1979 | 12 | 1979 | OP | 12 | 1979 | 12 | 1979 | N | SUB | ST | N/A | Electric Utility | 1 | 1 | 1 | 1 | Simple
16572 | AZ | 6177 | Coronado | 2015 | 9 | CO1 | U1B | U1CW | Conventional Steam Coal | 380 | 194181 | 171929 | [6 empty] | 1888788 | 1888788 |  |  | 1876761 |  | 12027 |  |  |  | 90.351 | 90.351 | 526 | 526 | 48 | 48 | 418 |  | (RI) Recirculate: Induced Draft |  | RI | Closed | Fresh | Ground | Wells | None | OP | 12 | 1979 | 12 | 1979 | OP | 12 | 1979 | 12 | 1979 | OP | 12 | 1979 | 12 | 1979 | N | SUB | ST | N/A | Electric Utility | 1 | 1 | 1 | 1 | Simple
16572 | AZ | 6177 | Coronado | 2015 | 10 | CO1 | U1B | U1CW | Conventional Steam Coal | 380 | 218228 | 192613 | [6 empty] | 2036751 | 2036751 |  |  | 2026403 |  | 10347 |  |  |  | 101.48 | 101.48 | 527 | 527 | 50 | 50 | 470 |  | (RI) Recirculate: Induced Draft |  | RI | Closed | Fresh | Ground | Wells | None | OP | 12 | 1979 | 12 | 1979 | OP | 12 | 1979 | 12 | 1979 | OP | 12 | 1979 | 12 | 1979 | N | SUB | ST | N/A | Electric Utility | 1 | 1 | 1 | 1 | Simple
16572 | AZ | 6177 | Coronado | 2015 | 11 | CO1 | U1B | U1CW | Conventional Steam Coal | 380 | 220039 | 193605 | [6 empty] | 2046929 | 2046929 |  |  | 2041054 |  | 5875 |  |  |  | 78.734 | 78.734 | 407 | 407 | 38 | 38 | 365 |  | (RI) Recirculate: Induced Draft |  | RI | Closed | Fresh | Ground | Wells | None | OP | 12 | 1979 | 12 | 1979 | OP | 12 | 1979 | 12 | 1979 | OP | 12 | 1979 | 12 | 1979 | N | SUB | ST | N/A | Electric Utility | 1 | 1 | 1 | 1 | Simple
16572 | AZ | 6177 | Coronado | 2015 | 12 | CO1 | U1B | U1CW | Conventional Steam Coal | 380 | 242667 | 213812 | [6 empty] | 2255564 | 2255564 |  |  | 2254994 |  | 570 |  |  |  | 100.133 | 100.133 | 468 | 468 | 44 | 44 | 464 |  | (RI) Recirculate: Induced Draft |  | RI | Closed | Fresh | Ground | Wells | None | OP | 12 | 1979 | 12 | 1979 | OP | 12 | 1979 | 12 | 1979 | OP | 12 | 1979 | 12 | 1979 | N | SUB | ST | N/A | Electric Utility | 1 | 1 | 1 | 1 | Simple
16572 | AZ | 6177 | Coronado | 2015 | 1 | CO2 | U2B | U2CW | Conventional Steam Coal | 382 | 272249 | 241179 | [6 empty] | 2526317 | 2526317 |  |  | 2520970 |  | 5348 |  |  |  | 79.963 | 79.963 | 332 | 332 | 32 | 32 | 370 |  | (RI) Recirculate: Induced Draft |  | RI | Closed | Fresh | Ground | Wells | None | OP | 10 | 1980 | 10 | 1980 | OP | 10 | 1980 | 10 | 1980 | OP | 10 | 1980 | 10 | 1980 | N | SUB | ST | N/A | Electric Utility | 1 | 1 | 1 | 1 | Simple
16572 | AZ | 6177 | Coronado | 2015 | 2 | CO2 | U2B | U2CW | Conventional Steam Coal | 382 | 249956 | 220433 | [6 empty] | 2303126 | 2303126 |  |  | 2303126 |  | 0 |  |  |  | 89.675 | 89.675 | 407 | 407 | 39 | 39 | 415 |  | (RI) Recirculate: Induced Draft |  | RI | Closed | Fresh | Ground | Wells | None | OP | 10 | 1980 | 10 | 1980 | OP | 10 | 1980 | 10 | 1980 | OP | 10 | 1980 | 10 | 1980 | N | SUB | ST | N/A | Electric Utility | 1 | 1 | 1 | 1 | Simple
16572 | AZ | 6177 | Coronado | 2015 | 3 | CO2 | U2B | U2CW | Conventional Steam Coal | 382 | 257540 | 227159 | [6 empty] | 2513417 | 2513417 |  |  | 2505831 |  | 7586 |  |  |  | 83.45 | 83.45 | 367 | 367 | 33 | 33 | 386 |  | (RI) Recirculate: Induced Draft |  | RI | Closed | Fresh | Ground | Wells | None | OP | 10 | 1980 | 10 | 1980 | OP | 10 | 1980 | 10 | 1980 | OP | 10 | 1980 | 10 | 1980 | N | SUB | ST | N/A | Electric Utility | 1 | 1 | 1 | 1 | Simple
16572 | AZ | 6177 | Coronado | 2015 | 4 | CO2 | U2B | U2CW | Conventional Steam Coal | 382 | 259538 | 227533 | [6 empty] | 2364552 | 2364552 |  |  | 2363021 |  | 1531 |  |  |  | 114.277 | 114.277 | 502 | 502 | 48 | 48 | 529 |  | (RI) Recirculate: Induced Draft |  | RI | Closed | Fresh | Ground | Wells | None | OP | 10 | 1980 | 10 | 1980 | OP | 10 | 1980 | 10 | 1980 | OP | 10 | 1980 | 10 | 1980 | N | SUB | ST | N/A | Electric Utility | 1 | 1 | 1 | 1 | Simple
16572 | AZ | 6177 | Coronado | 2015 | 5 | CO2 | U2B | U2CW | Conventional Steam Coal | 382 | 177793 | 155556 | [6 empty] | 1745120 | 1745120 |  |  | 1713731 |  | 31390 |  |  |  | 58.331 | 58.331 | 375 | 375 | 33 | 33 | 270 |  | (RI) Recirculate: Induced Draft |  | RI | Closed | Fresh | Ground | Wells | None | OP | 10 | 1980 | 10 | 1980 | OP | 10 | 1980 | 10 | 1980 | OP | 10 | 1980 | 10 | 1980 | N | SUB | ST | N/A | Electric Utility | 1 | 1 | 1 | 1 | Simple
16572 | AZ | 6177 | Coronado | 2015 | 6 | CO2 | U2B | U2CW | Conventional Steam Coal | 382 | 280906 | 248392 | [6 empty] | 2604938 | 2604938 |  |  | 2602085 |  | 2854 |  |  |  | 117.025 | 117.025 | 471 | 471 | 45 | 45 | 542 |  | (RI) Recirculate: Induced Draft |  | RI | Closed | Fresh | Ground | Wells | None | OP | 10 | 1980 | 10 | 1980 | OP | 10 | 1980 | 10 | 1980 | OP | 10 | 1980 | 10 | 1980 | N | SUB | ST | N/A | Electric Utility | 1 | 1 | 1 | 1 | Simple
16572 | AZ | 6177 | Coronado | 2015 | 7 | CO2 | U2B | U2CW | Conventional Steam Coal | 382 | 298219 | 264659 | [6 empty] | 2879344 | 2879344 |  |  | 2879344 |  | 0 |  |  |  | 143.385 | 143.385 | 542 | 542 | 50 | 50 | 664 |  | (RI) Recirculate: Induced Draft |  | RI | Closed | Fresh | Ground | Wells | None | OP | 10 | 1980 | 10 | 1980 | OP | 10 | 1980 | 10 | 1980 | OP | 10 | 1980 | 10 | 1980 | N | SUB | ST | N/A | Electric Utility | 1 | 1 | 1 | 1 | Simple
16572 | AZ | 6177 | Coronado | 2015 | 8 | CO2 | U2B | U2CW | Conventional Steam Coal | 382 | 296785 | 263154 | [6 empty] | 2869878 | 2869878 |  |  | 2869779 |  | 99 |  |  |  | 119.548 | 119.548 | 454 | 454 | 42 | 42 | 553 |  | (RI) Recirculate: Induced Draft |  | RI | Closed | Fresh | Ground | Wells | None | OP | 10 | 1980 | 10 | 1980 | OP | 10 | 1980 | 10 | 1980 | OP | 10 | 1980 | 10 | 1980 | N | SUB | ST | N/A | Electric Utility | 1 | 1 | 1 | 1 | Simple
16572 | AZ | 6177 | Coronado | 2015 | 9 | CO2 | U2B | U2CW | Conventional Steam Coal | 382 | 203573 | 179156 | [6 empty] | 1980264 | 1980264 |  |  | 1974764 |  | 5501 |  |  |  | 78.96 | 78.96 | 441 | 441 | 40 | 40 | 366 |  | (RI) Recirculate: Induced Draft |  | RI | Closed | Fresh | Ground | Wells | None | OP | 10 | 1980 | 10 | 1980 | OP | 10 | 1980 | 10 | 1980 | OP | 10 | 1980 | 10 | 1980 | N | SUB | ST | N/A | Electric Utility | 1 | 1 | 1 | 1 | Simple
16572 | AZ | 6177 | Coronado | 2015 | 10 | CO2 | U2B | U2CW | Conventional Steam Coal | 382 | 237131 | 208422 | [6 empty] | 2211259 | 2211259 |  |  | 2206468 |  | 4791 |  |  |  | 105.503 | 105.503 | 506 | 506 | 48 | 48 | 488 |  | (RI) Recirculate: Induced Draft |  | RI | Closed | Fresh | Ground | Wells | None | OP | 10 | 1980 | 10 | 1980 | OP | 10 | 1980 | 10 | 1980 | OP | 10 | 1980 | 10 | 1980 | N | SUB | ST | N/A | Electric Utility | 1 | 1 | 1 | 1 | Simple
16572 | AZ | 6177 | Coronado | 2015 | 11 | CO2 | U2B | U2CW | Conventional Steam Coal | 382 | 249627 | 219406 | [6 empty] | 2296071 | 2296071 |  |  | 2296071 |  | 0 |  |  |  | 78.43 | 78.43 | 357 | 357 | 34 | 34 | 363 |  | (RI) Recirculate: Induced Draft |  | RI | Closed | Fresh | Ground | Wells | None | OP | 10 | 1980 | 10 | 1980 | OP | 10 | 1980 | 10 | 1980 | OP | 10 | 1980 | 10 | 1980 | N | SUB | ST | N/A | Electric Utility | 1 | 1 | 1 | 1 | Simple
16572 | AZ | 6177 | Coronado | 2015 | 12 | CO2 | U2B | U2CW | Conventional Steam Coal | 382 | 229321 | 201008 | [6 empty] | 2122435 | 2122435 |  |  | 2114723 |  | 7712 |  |  |  | 83.805 | 83.805 | 417 | 417 | 39 | 39 | 388 |  | (RI) Recirculate: Induced Draft |  | RI | Closed | Fresh | Ground | Wells | None | OP | 10 | 1980 | 10 | 1980 | OP | 10 | 1980 | 10 | 1980 | OP | 10 | 1980 | 10 | 1980 | N | SUB | ST | N/A | Electric Utility | 1 | 1 | 1 | 1 | Simple
56570 | TX | 6178 | Coleto Creek | 2015 | 1 | 1 | 1 | 1 | Conventional Steam Coal | 635 | 414073 | 393479 | [6 empty] | 3878686 | 3878686 |  |  | 3878618 |  | 68 |  |  |  | 8613.659 | 35.229 | 21891 | 90 | 2221 | 9 | 744 | 5 | (RC) Recirculate: Cooling Pond |  | RC | Closed | Fresh | Surface | Coleto Creek Reservoir | Coleto Creek Reservoir | OP | 6 | 1980 | 6 | 1980 | OP | 6 | 1980 | 6 | 1980 | OP | 6 | 1980 | 6 | 1980 | N | SUB | ST | N/A | IPP Non-CHP | 1 | 1 | 1 | 1 | Simple
56570 | TX | 6178 | Coleto Creek | 2015 | 2 | 1 | 1 | 1 | Conventional Steam Coal | 635 | 199897 | 189715 | [6 empty] | 1894593 | 1894593 |  |  | 1888602 |  | 5991 |  |  |  | 2532.821 | 10.462 | 13351 | 55 | 1337 | 6 | 360 | 5 | (RC) Recirculate: Cooling Pond |  | RC | Closed | Fresh | Surface | Coleto Creek Reservoir | Coleto Creek Reservoir | OP | 6 | 1980 | 6 | 1980 | OP | 6 | 1980 | 6 | 1980 | OP | 6 | 1980 | 6 | 1980 | N | SUB | ST | N/A | IPP Non-CHP | 1 | 1 | 1 | 1 | Simple
56570 | TX | 6178 | Coleto Creek | 2015 | 3 | 1 | 1 | 1 | Conventional Steam Coal | 635 | 168588 | 160068 | [6 empty] | 1588119 | 1588119 |  |  | 1586745 |  | 1374 |  |  |  | 1661.119 | 5.727 | 10378 | 36 | 1046 | 4 | 301 | 5 | (RC) Recirculate: Cooling Pond |  | RC | Closed | Fresh | Surface | Coleto Creek Reservoir | Coleto Creek Reservoir | OP | 6 | 1980 | 6 | 1980 | OP | 6 | 1980 | 6 | 1980 | OP | 6 | 1980 | 6 | 1980 | N | SUB | ST | N/A | IPP Non-CHP | 1 | 1 | 1 | 1 | Simple
56570 | TX | 6178 | Coleto Creek | 2015 | 4 | 1 | 1 | 1 | Conventional Steam Coal | 635 | 0 | 0 | [6 empty] | 1436 | 1436 |  |  | 0 |  | 1436 |  |  |  | 0.733 | 0 |  |  | 510 | 0 | 0 | 5 | (RC) Recirculate: Cooling Pond |  | RC | Closed | Fresh | Surface | Coleto Creek Reservoir | Coleto Creek Reservoir | OP | 6 | 1980 | 6 | 1980 | OP | 6 | 1980 | 6 | 1980 | OP | 6 | 1980 | 6 | 1980 | N | SUB | ST | N/A | IPP Non-CHP | 1 | 1 | 1 | 1 | Simple
56570 | TX | 6178 | Coleto Creek | 2015 | 5 | 1 | 1 | 1 | Conventional Steam Coal | 635 | 149939 | 140794 | [6 empty] | 1481119 | 1481119 |  |  | 1456745 |  | 24373 |  |  |  | 3890.29 | 3.31 | 27631 | 24 | 2627 | 2 | 360 | 5 | (RC) Recirculate: Cooling Pond |  | RC | Closed | Fresh | Surface | Coleto Creek Reservoir | Coleto Creek Reservoir | OP | 6 | 1980 | 6 | 1980 | OP | 6 | 1980 | 6 | 1980 | OP | 6 | 1980 | 6 | 1980 | N | SUB | ST | N/A | IPP Non-CHP | 1 | 1 | 1 | 1 | Simple
56570 | TX | 6178 | Coleto Creek | 2015 | 6 | 1 | 1 | 1 | Conventional Steam Coal | 635 | 374231 | 353630 | [6 empty] | 3590067 | 3590067 |  |  | 3586037 |  | 4030 |  |  |  | 15681.793 | 33.318 | 44345 | 94 | 4368 | 9 | 720 | 5 | (RC) Recirculate: Cooling Pond |  | RC | Closed | Fresh | Surface | Coleto Creek Reservoir | Coleto Creek Reservoir | OP | 6 | 1980 | 6 | 1980 | OP | 6 | 1980 | 6 | 1980 | OP | 6 | 1980 | 6 | 1980 | N | SUB | ST | N/A | IPP Non-CHP | 1 | 1 | 1 | 1 | Simple
56570 | TX | 6178 | Coleto Creek | 2015 | 7 | 1 | 1 | 1 | Conventional Steam Coal | 635 | 427922 | 405217 | [6 empty] | 4163695 | 4163695 |  |  | 4163509 |  | 186 |  |  |  | 16647.103 | 35.481 | 41082 | 88 | 3998 | 9 | 744 | 5 | (RC) Recirculate: Cooling Pond |  | RC | Closed | Fresh | Surface | Coleto Creek Reservoir | Coleto Creek Reservoir | OP | 6 | 1980 | 6 | 1980 | OP | 6 | 1980 | 6 | 1980 | OP | 6 | 1980 | 6 | 1980 | N | SUB | ST | N/A | IPP Non-CHP | 1 | 1 | 1 | 1 | Simple
56570 | TX | 6178 | Coleto Creek | 2015 | 8 | 1 | 1 | 1 | Conventional Steam Coal | 635 | 399057 | 377009 | [6 empty] | 3828325 | 3828325 |  |  | 3827997 |  | 329 |  |  |  | 16537.147 | 35.928 | 43864 | 95 | 4320 | 9 | 744 | 5 | (RC) Recirculate: Cooling Pond |  | RC | Closed | Fresh | Surface | Coleto Creek Reservoir | Coleto Creek Reservoir | OP | 6 | 1980 | 6 | 1980 | OP | 6 | 1980 | 6 | 1980 | OP | 6 | 1980 | 6 | 1980 | N | SUB | ST | N/A | IPP Non-CHP | 1 | 1 | 1 | 1 | Simple
56570 | TX | 6178 | Coleto Creek | 2015 | 9 | 1 | 1 | 1 | Conventional Steam Coal | 635 | 314041 | 296216 | [6 empty] | 3023414 | 3023414 |  |  | 3019111 |  | 4303 |  |  |  | 11960.53 | 27.803 | 40378 | 94 | 3956 | 9 | 631 | 5 | (RC) Recirculate: Cooling Pond |  | RC | Closed | Fresh | Surface | Coleto Creek Reservoir | Coleto Creek Reservoir | OP | 6 | 1980 | 6 | 1980 | OP | 6 | 1980 | 6 | 1980 | OP | 6 | 1980 | 6 | 1980 | N | SUB | ST | N/A | IPP Non-CHP | 1 | 1 | 1 | 1 | Simple
56570 | TX | 6178 | Coleto Creek | 2015 | 10 | 1 | 1 | 1 | Conventional Steam Coal | 635 | 401260 | 378927 | [6 empty] | 3842525 | 3842525 |  |  | 3842172 |  | 353 |  |  |  | 16647.113 | 35.675 | 43932 | 94 | 4332 | 9 | 744 | 5 | (RC) Recirculate: Cooling Pond |  | RC | Closed | Fresh | Surface | Coleto Creek Reservoir | Coleto Creek Reservoir | OP | 6 | 1980 | 6 | 1980 | OP | 6 | 1980 | 6 | 1980 | OP | 6 | 1980 | 6 | 1980 | N | SUB | ST | N/A | IPP Non-CHP | 1 | 1 | 1 | 1 | Simple
56570 | TX | 6178 | Coleto Creek | 2015 | 11 | 1 | 1 | 1 | Conventional Steam Coal | 635 | 390296 | 368851 | [6 empty] | 3730952 | 3730952 |  |  | 3730710 |  | 242 |  |  |  | 14144.027 | 31.667 | 38346 | 86 | 3791 | 8 | 720 | 5 | (RC) Recirculate: Cooling Pond |  | RC | Closed | Fresh | Surface | Coleto Creek Reservoir | Coleto Creek Reservoir | OP | 6 | 1980 | 6 | 1980 | OP | 6 | 1980 | 6 | 1980 | OP | 6 | 1980 | 6 | 1980 | N | SUB | ST | N/A | IPP Non-CHP | 1 | 1 | 1 | 1 | Simple
56570 | TX | 6178 | Coleto Creek | 2015 | 12 | 1 | 1 | 1 | Conventional Steam Coal | 635 | 156111 | 147881 | [6 empty] | 1513704 | 1513704 |  |  | 1504794 |  | 8909 |  |  |  | 1590.5 | 10.248 | 10755 | 69 | 1051 | 7 | 305 | 5 | (RC) Recirculate: Cooling Pond |  | RC | Closed | Fresh | Surface | Coleto Creek Reservoir | Coleto Creek Reservoir | OP | 6 | 1980 | 6 | 1980 | OP | 6 | 1980 | 6 | 1980 | OP | 6 | 1980 | 6 | 1980 | N | SUB | ST | N/A | IPP Non-CHP | 1 | 1 | 1 | 1 | Simple
11269 | TX | 6179 | Fayette Power Project | 2015 | 1 | 1 | 1 | 1 | Conventional Steam Coal | 590 | 231411 | 213928 | [6 empty] | 2323364 | 2323364 |  |  | 2320759 |  | 2605 |  |  |  | 7644.2 | 60.807 | 35733 | 284 | 3290 | 26 | 696 | 9 | (RC) Recirculate: Cooling Pond |  | RC | Closed | Fresh | Surface | Fayette County Lake | Fayette County Lake | OP | 6 | 1979 | 6 | 1979 | OP | 6 | 1979 | 6 | 1979 | OP | 6 | 1979 | 6 | 1979 | N | SUB | ST | N/A | Electric Utility | 1 | 1 | 1 | 1 | Simple
11269 | TX | 6179 | Fayette Power Project | 2015 | 2 | 1 | 1 | 1 | Conventional Steam Coal | 590 | 224141 | 208333 | [6 empty] | 2251625 | 2251625 |  |  | 2244420 |  | 7205 |  |  |  | 6554.6 | 63.694 | 31462 | 306 | 2911 | 28 | 600 | 9 | (RC) Recirculate: Cooling Pond |  | RC | Closed | Fresh | Surface | Fayette County Lake | Fayette County Lake | OP | 6 | 1979 | 6 | 1979 | OP | 6 | 1979 | 6 | 1979 | OP | 6 | 1979 | 6 | 1979 | N | SUB | ST | N/A | Electric Utility | 1 | 1 | 1 | 1 | Simple
11269 | TX | 6179 | Fayette Power Project | 2015 | 3 | 1 | 1 | 1 | Conventional Steam Coal | 590 | 285853 | 267581 | [6 empty] | 2869686 | 2869686 |  |  | 2865915 |  | 3771 |  |  |  | 8044.3 | 81.366 | 30063 | 304 | 2803 | 28 | 720 | 9 | (RC) Recirculate: Cooling Pond |  | RC | Closed | Fresh | Surface | Fayette County Lake | Fayette County Lake | OP | 6 | 1979 | 6 | 1979 | OP | 6 | 1979 | 6 | 1979 | OP | 6 | 1979 | 6 | 1979 | N | SUB | ST | N/A | Electric Utility | 1 | 1 | 1 | 1 | Simple
11269 | TX | 6179 | Fayette Power Project | 2015 | 4 | 1 | 1 | 1 | Conventional Steam Coal | 590 | 277834 | 258708 | [6 empty] | 2789683 | 2789683 |  |  | 2783006 |  | 6678 |  |  |  | 10614 | 91.107 | 41027 | 352 | 3805 | 33 | 720 | 9 | (RC) Recirculate: Cooling Pond |  | RC | Closed | Fresh | Surface | Fayette County Lake | Fayette County Lake | OP | 6 | 1979 | 6 | 1979 | OP | 6 | 1979 | 6 | 1979 | OP | 6 | 1979 | 6 | 1979 | N | SUB | ST | N/A | Electric Utility | 1 | 1 | 1 | 1 | Simple
11269 | TX | 6179 | Fayette Power Project | 2015 | 5 | 1 | 1 | 1 | Conventional Steam Coal | 590 | 322225 | 301333 | [6 empty] | 3248323 | 3248323 |  |  | 3246405 |  | 1918 |  |  |  | 11885.4 | 115.225 | 39443 | 382 | 3659 | 35 | 744 | 9 | (RC) Recirculate: Cooling Pond |  | RC | Closed | Fresh | Surface | Fayette County Lake | Fayette County Lake | OP | 6 | 1979 | 6 | 1979 | OP | 6 | 1979 | 6 | 1979 | OP | 6 | 1979 | 6 | 1979 | N | SUB | ST | N/A | Electric Utility | 1 | 1 | 1 | 1 | Simple
11269 | TX | 6179 | Fayette Power Project | 2015 | 6 | 1 | 1 | 1 | Conventional Steam Coal | 590 | 375481 | 353684 | [6 empty] | 3750453 | 3750453 |  |  | 3747931 |  | 2522 |  |  |  | 11885.4 | 131.063 | 33605 | 371 | 3169 | 35 | 720 | 9 | (RC) Recirculate: Cooling Pond |  | RC | Closed | Fresh | Surface | Fayette County Lake | Fayette County Lake | OP | 6 | 1979 | 6 | 1979 | OP | 6 | 1979 | 6 | 1979 | OP | 6 | 1979 | 6 | 1979 | N | SUB | ST | N/A | Electric Utility | 1 | 1 | 1 | 1 | Simple
11269 | TX | 6179 | Fayette Power Project | 2015 | 7 | 1 | 1 | 1 | Conventional Steam Coal | 590 | 406766 | 383805 | [6 empty] | 4032057 | 4032057 |  |  | 4029866 |  | 2190 |  |  |  | 11885.4 | 156.418 | 30967 | 408 | 2948 | 39 | 744 | 9 | (RC) Recirculate: Cooling Pond |  | RC | Closed | Fresh | Surface | Fayette County Lake | Fayette County Lake | OP | 6 | 1979 | 6 | 1979 | OP | 6 | 1979 | 6 | 1979 | OP | 6 | 1979 | 6 | 1979 | N | SUB | ST | N/A | Electric Utility | 1 | 1 | 1 | 1 | Simple
11269 | TX | 6179 | Fayette Power Project | 2015 | 8 | 1 | 1 | 1 | Conventional Steam Coal | 590 | 398590 | 375803 | [6 empty] | 3940308 | 3940308 |  |  | 3938994 |  | 1314 |  |  |  | 11885.4 | 141.937 | 31627 | 378 | 3016 | 36 | 744 | 9 | (RC) Recirculate: Cooling Pond |  | RC | Closed | Fresh | Surface | Fayette County Lake | Fayette County Lake | OP | 6 | 1979 | 6 | 1979 | OP | 6 | 1979 | 6 | 1979 | OP | 6 | 1979 | 6 | 1979 | N | SUB | ST | N/A | Electric Utility | 1 | 1 | 1 | 1 | Simple
11269 | TX | 6179 | Fayette Power Project | 2015 | 9 | 1 | 1 | 1 | Conventional Steam Coal | 590 | 368164 | 345181 | [6 empty] | 3667866 | 3667866 |  |  | 3665404 |  | 2463 |  |  |  | 11502 | 110.023 | 33322 | 319 | 3136 | 30 | 720 | 9 | (RC) Recirculate: Cooling Pond |  | RC | Closed | Fresh | Surface | Fayette County Lake | Fayette County Lake | OP | 6 | 1979 | 6 | 1979 | OP | 6 | 1979 | 6 | 1979 | OP | 6 | 1979 | 6 | 1979 | N | SUB | ST | N/A | Electric Utility | 1 | 1 | 1 | 1 | Simple
11269 | TX | 6179 | Fayette Power Project | 2015 | 10 | 1 | 1 | 1 | Conventional Steam Coal | 590 | 315571 | 293790 | [6 empty] | 3178941 | 3178941 |  |  | 3171826 |  | 7116 |  |  |  | 11885.4 | 105.206 | 40455 | 358 | 3739 | 33 | 744 | 9 | (RC) Recirculate: Cooling Pond |  | RC | Closed | Fresh | Surface | Fayette County Lake | Fayette County Lake | OP | 6 | 1979 | 6 | 1979 | OP | 6 | 1979 | 6 | 1979 | OP | 6 | 1979 | 6 | 1979 | N | SUB | ST | N/A | Electric Utility | 1 | 1 | 1 | 1 | Simple
11269 | TX | 6179 | Fayette Power Project | 2015 | 11 | 1 | 1 | 1 | Conventional Steam Coal | 590 | 293236 | 272885 | [6 empty] | 2959595 | 2959595 |  |  | 2957795 |  | 1800 |  |  |  | 11502 | 88.386 | 42150 | 324 | 3886 | 30 | 720 | 9 | (RC) Recirculate: Cooling Pond |  | RC | Closed | Fresh | Surface | Fayette County Lake | Fayette County Lake | OP | 6 | 1979 | 6 | 1979 | OP | 6 | 1979 | 6 | 1979 | OP | 6 | 1979 | 6 | 1979 | N | SUB | ST | N/A | Electric Utility | 1 | 1 | 1 | 1 | Simple
11269 | TX | 6179 | Fayette Power Project | 2015 | 12 | 1 | 1 | 1 | Conventional Steam Coal | 590 | 273093 | 250861 | [6 empty] | 2784932 | 2784932 |  |  | 2782007 |  | 2924 |  |  |  | 8999.4 | 78.992 | 35874 | 315 | 3231 | 28 | 744 | 9 | (RC) Recirculate: Cooling Pond |  | RC | Closed | Fresh | Surface | Fayette County Lake | Fayette County Lake | OP | 6 | 1979 | 6 | 1979 | OP | 6 | 1979 | 6 | 1979 | OP | 6 | 1979 | 6 | 1979 | N | SUB | ST | N/A | Electric Utility | 1 | 1 | 1 | 1 | Simple
11269 | TX | 6179 | Fayette Power Project | 2015 | 1 | 2 | 2 | 2 | Conventional Steam Coal | 590 | 287631 | 265486 | [6 empty] | 2893196 | 2893196 |  |  | 2891734 |  | 1462 |  |  |  | 8444.4 | 75.58 | 31807 | 285 | 2919 | 26 | 744 | 9 | (RC) Recirculate: Cooling Pond |  | RC | Closed | Fresh | Surface | Fayette County Lake | Fayette County Lake | OP | 5 | 1980 | 5 | 1980 | OP | 5 | 1980 | 5 | 1980 | OP | 5 | 1980 | 5 | 1980 | N | SUB | ST | N/A | Electric Utility | 1 | 1 | 1 | 1 | Simple
11269 | TX | 6179 | Fayette Power Project | 2015 | 2 | 2 | 2 | 2 | Conventional Steam Coal | 590 | 246403 | 228202 | [6 empty] | 2468206 | 2468206 |  |  | 2462985 |  | 5221 |  |  |  | 7627.2 | 70.02 | 33423 | 307 | 3090 | 28 | 672 | 9 | (RC) Recirculate: Cooling Pond |  | RC | Closed | Fresh | Surface | Fayette County Lake | Fayette County Lake | OP | 5 | 1980 | 5 | 1980 | OP | 5 | 1980 | 5 | 1980 | OP | 5 | 1980 | 5 | 1980 | N | SUB | ST | N/A | Electric Utility | 1 | 1 | 1 | 1 | Simple
11269 | TX | 6179 | Fayette Power Project | 2015 | 3 | 2 | 2 | 2 | Conventional Steam Coal | 590 | 335856 | 313982 | [6 empty] | 3352352 | 3352352 |  |  | 3348581 |  | 3771 |  |  |  | 8172 | 95.599 | 26027 | 304 | 2438 | 29 | 720 | 9 | (RC) Recirculate: Cooling Pond |  | RC | Closed | Fresh | Surface | Fayette County Lake | Fayette County Lake | OP | 5 | 1980 | 5 | 1980 | OP | 5 | 1980 | 5 | 1980 | OP | 5 | 1980 | 5 | 1980 | N | SUB | ST | N/A | Electric Utility | 1 | 1 | 1 | 1 | Simple
11269 | TX | 6179 | Fayette Power Project | 2015 | 4 | 2 | 2 | 2 | Conventional Steam Coal | 590 | 299252 | 278317 | [6 empty] | 2965584 | 2965584 |  |  | 2962144 |  | 3440 |  |  |  | 10614 | 98.13 | 38136 | 353 | 3579 | 33 | 720 | 9 | (RC) Recirculate: Cooling Pond |  | RC | Closed | Fresh | Surface | Fayette County Lake | Fayette County Lake | OP | 5 | 1980 | 5 | 1980 | OP | 5 | 1980 | 5 | 1980 | OP | 5 | 1980 | 5 | 1980 | N | SUB | ST | N/A | Electric Utility | 1 | 1 | 1 | 1 | Simple
11269 | TX | 6179 | Fayette Power Project | 2015 | 5 | 2 | 2 | 2 | Conventional Steam Coal | 590 | 255016 | 238354 | [6 empty] | 2533771 | 2533771 |  |  | 2526105 |  | 7666 |  |  |  | 10886.4 | 91.192 | 45673 | 383 | 4297 | 36 | 744 | 9 | (RC) Recirculate: Cooling Pond |  | RC | Closed | Fresh | Surface | Fayette County Lake | Fayette County Lake | OP | 5 | 1980 | 5 | 1980 | OP | 5 | 1980 | 5 | 1980 | OP | 5 | 1980 | 5 | 1980 | N | SUB | ST | N/A | Electric Utility | 1 | 1 | 1 | 1 | Simple
11269 | TX | 6179 | Fayette Power Project | 2015 | 6 | 2 | 2 | 2 | Conventional Steam Coal | 590 | 394903 | 371342 | [6 empty] | 3919128 | 3919128 |  |  | 3916606 |  | 2522 |  |  |  | 11885.4 | 137.843 | 32007 | 371 | 3033 | 35 | 720 | 9 | (RC) Recirculate: Cooling Pond |  | RC | Closed | Fresh | Surface | Fayette County Lake | Fayette County Lake | OP | 5 | 1980 | 5 | 1980 | OP | 5 | 1980 | 5 | 1980 | OP | 5 | 1980 | 5 | 1980 | N | SUB | ST | N/A | Electric Utility | 1 | 1 | 1 | 1 | Simple
11269 | TX | 6179 | Fayette Power Project | 2015 | 7 | 2 | 2 | 2 | Conventional Steam Coal | 590 | 420393 | 395817 | [6 empty] | 4177646 | 4177646 |  |  | 4175455 |  | 2190 |  |  |  | 11885.4 | 161.658 | 30028 | 408 | 2845 | 39 | 744 | 9 | (RC) Recirculate: Cooling Pond |  | RC | Closed | Fresh | Surface | Fayette County Lake | Fayette County Lake | OP | 5 | 1980 | 5 | 1980 | OP | 5 | 1980 | 5 | 1980 | OP | 5 | 1980 | 5 | 1980 | N | SUB | ST | N/A | Electric Utility | 1 | 1 | 1 | 1 | Simple
11269 | TX | 6179 | Fayette Power Project | 2015 | 8 | 2 | 2 | 2 | Conventional Steam Coal | 590 | 406617 | 382584 | [6 empty] | 4028736 | 4028736 |  |  | 4025676 |  | 3061 |  |  |  | 11885.4 | 144.795 | 31066 | 378 | 2950 | 36 | 744 | 9 | (RC) Recirculate: Cooling Pond |  | RC | Closed | Fresh | Surface | Fayette County Lake | Fayette County Lake | OP | 5 | 1980 | 5 | 1980 | OP | 5 | 1980 | 5 | 1980 | OP | 5 | 1980 | 5 | 1980 | N | SUB | ST | N/A | Electric Utility | 1 | 1 | 1 | 1 | Simple
11269 | TX | 6179 | Fayette Power Project | 2015 | 9 | 2 | 2 | 2 | Conventional Steam Coal | 590 | 382760 | 358648 | [6 empty] | 3785352 | 3785352 |  |  | 3782889 |  | 2463 |  |  |  | 11502 | 114.385 | 32070 | 319 | 3039 | 30 | 720 | 9 | (RC) Recirculate: Cooling Pond |  | RC | Closed | Fresh | Surface | Fayette County Lake | Fayette County Lake | OP | 5 | 1980 | 5 | 1980 | OP | 5 | 1980 | 5 | 1980 | OP | 5 | 1980 | 5 | 1980 | N | SUB | ST | N/A | Electric Utility | 1 | 1 | 1 | 1 | Simple
11269 | TX | 6179 | Fayette Power Project | 2015 | 10 | 2 | 2 | 2 | Conventional Steam Coal | 590 | 105563 | 96026 | [6 empty] | 1037520 | 1037520 |  |  | 1033690 |  | 3830 |  |  |  | 4651.2 | 35.193 | 48437 | 366 | 4483 | 34 | 312 | 9 | (RC) Recirculate: Cooling Pond |  | RC | Closed | Fresh | Surface | Fayette County Lake | Fayette County Lake | OP | 5 | 1980 | 5 | 1980 | OP | 5 | 1980 | 5 | 1980 | OP | 5 | 1980 | 5 | 1980 | N | SUB | ST | N/A | Electric Utility | 1 | 1 | 1 | 1 | Simple
11269 | TX | 6179 | Fayette Power Project | 2015 | 11 | 2 | 2 | 2 | Conventional Steam Coal | 590 | 628 | 0 | [6 empty] | 1154 | 1154 |  |  | 0 |  | 1154 |  |  |  |  | 0.189 |  |  |  | 164 | 0 | 9 | (RC) Recirculate: Cooling Pond |  | RC | Closed | Fresh | Surface | Fayette County Lake | Fayette County Lake | OP | 5 | 1980 | 5 | 1980 | OP | 5 | 1980 | 5 | 1980 | OP | 5 | 1980 | 5 | 1980 | N | SUB | ST | N/A | Electric Utility | 1 | 1 | 1 | 1 | Simple
11269 | TX | 6179 | Fayette Power Project | 2015 | 12 | 2 | 2 | 2 | Conventional Steam Coal | 590 | 7310 | 5569 | [6 empty] | 78013 | 78013 |  |  | 68221 |  | 9792 |  |  |  | 272.4 | 2.144 | 48914 | 385 | 3492 | 27 | 24 | 9 | (RC) Recirculate: Cooling Pond |  | RC | Closed | Fresh | Surface | Fayette County Lake | Fayette County Lake | OP | 5 | 1980 | 5 | 1980 | OP | 5 | 1980 | 5 | 1980 | OP | 5 | 1980 | 5 | 1980 | N | SUB | ST | N/A | Electric Utility | 1 | 1 | 1 | 1 | Simple
11269 | TX | 6179 | Fayette Power Project | 2015 | 1 | 3 | 3 | 3 | Conventional Steam Coal | 435 | 212939 | 197304 | [6 empty] | 2089904 | 2089904 |  |  | 2079567 |  | 10336 |  |  |  | 7412.41 | 55.953 | 37568 | 284 | 3547 | 27 | 744 | 9 | (RC) Recirculate: Cooling Pond |  | RC | Closed | Fresh | Surface | Fayette County Lake | Fayette County Lake | OP | 4 | 1988 | 4 | 1988 | OP | 4 | 1988 | 4 | 1988 | OP | 5 | 1988 | 5 | 1988 | N | SUB | ST | N/A | Electric Utility | 1 | 1 | 1 | 1 | Simple
11269 | TX | 6179 | Fayette Power Project | 2015 | 2 | 3 | 3 | 3 | Conventional Steam Coal | 435 | 36503 | 33669 | [6 empty] | 363401 | 363401 |  |  | 361039 |  | 2362 |  |  |  | 2869.32 | 10.373 | 85221 | 308 | 7896 | 29 | 288 | 9 | (RC) Recirculate: Cooling Pond |  | RC | Closed | Fresh | Surface | Fayette County Lake | Fayette County Lake | OP | 4 | 1988 | 4 | 1988 | OP | 4 | 1988 | 4 | 1988 | OP | 5 | 1988 | 5 | 1988 | N | SUB | ST | N/A | Electric Utility | 1 | 1 | 1 | 1 | Simple
11269 | TX | 6179 | Fayette Power Project | 2015 | 3 | 3 | 3 | 3 | Conventional Steam Coal | 435 | 0 | 0 | [6 empty] | 0 | 0 |  |  | 0 |  | 0 |  |  |  | 0 | 0 |  |  |  |  | 0 | 9 | (RC) Recirculate: Cooling Pond |  | RC | Closed | Fresh | Surface | Fayette County Lake | Fayette County Lake | OP | 4 | 1988 | 4 | 1988 | OP | 4 | 1988 | 4 | 1988 | OP | 5 | 1988 | 5 | 1988 | N | SUB | ST | N/A | Electric Utility | 1 | 1 | 1 | 1 | Simple
11269 | TX | 6179 | Fayette Power Project | 2015 | 4 | 3 | 3 | 3 | Conventional Steam Coal | 435 | 62945 | 58697 | [6 empty] | 634242 | 634242 |  |  | 624693 |  | 9549 |  |  |  | 2446.63 | 20.641 | 41682 | 352 | 3858 | 33 | 240 | 9 | (RC) Recirculate: Cooling Pond |  | RC | Closed | Fresh | Surface | Fayette County Lake | Fayette County Lake | OP | 4 | 1988 | 4 | 1988 | OP | 4 | 1988 | 4 | 1988 | OP | 5 | 1988 | 5 | 1988 | N | SUB | ST | N/A | Electric Utility | 1 | 1 | 1 | 1 | Simple
11269 | TX | 6179 | Fayette Power Project | 2015 | 5 | 3 | 3 | 3 | Conventional Steam Coal | 435 | 280071 | 262360 | [6 empty] | 2794503 | 2794503 |  |  | 2785398 |  | 9105 |  |  |  | 9776.16 | 100.151 | 37262 | 382 | 3498 | 36 | 744 | 9 | (RC) Recirculate: Cooling Pond |  | RC | Closed | Fresh | Surface | Fayette County Lake | Fayette County Lake | OP | 4 | 1988 | 4 | 1988 | OP | 4 | 1988 | 4 | 1988 | OP | 5 | 1988 | 5 | 1988 | N | SUB | ST | N/A | Electric Utility | 1 | 1 | 1 | 1 | Simple
11269 | TX | 6179 | Fayette Power Project | 2015 | 6 | 3 | 3 | 3 | Conventional Steam Coal | 435 | 261766 | 245625 | [6 empty] | 2600150 | 2600150 |  |  | 2590340 |  | 9809 |  |  |  | 10091.52 | 91.371 | 41085 | 372 | 3881 | 35 | 720 | 9 | (RC) Recirculate: Cooling Pond |  | RC | Closed | Fresh | Surface | Fayette County Lake | Fayette County Lake | OP | 4 | 1988 | 4 | 1988 | OP | 4 | 1988 | 4 | 1988 | OP | 5 | 1988 | 5 | 1988 | N | SUB | ST | N/A | Electric Utility | 1 | 1 | 1 | 1 | Simple
11269 | TX | 6179 | Fayette Power Project | 2015 | 7 | 3 | 3 | 3 | Conventional Steam Coal | 435 | 301179 | 282910 | [6 empty] | 2981161 | 2981161 |  |  | 2971612 |  | 9549 |  |  |  | 9776.16 | 115.816 | 34556 | 409 | 3279 | 39 | 744 | 9 | (RC) Recirculate: Cooling Pond |  | RC | Closed | Fresh | Surface | Fayette County Lake | Fayette County Lake | OP | 4 | 1988 | 4 | 1988 | OP | 4 | 1988 | 4 | 1988 | OP | 5 | 1988 | 5 | 1988 | N | SUB | ST | N/A | Electric Utility | 1 | 1 | 1 | 1 | Simple
11269 | TX | 6179 | Fayette Power Project | 2015 | 8 | 3 | 3 | 3 | Conventional Steam Coal | 435 | 251586 | 236171 | [6 empty] | 2488297 | 2488297 |  |  | 2485077 |  | 3220 |  |  |  | 9145.44 | 89.589 | 38724 | 379 | 3675 | 36 | 696 | 9 | (RC) Recirculate: Cooling Pond |  | RC | Closed | Fresh | Surface | Fayette County Lake | Fayette County Lake | OP | 4 | 1988 | 4 | 1988 | OP | 4 | 1988 | 4 | 1988 | OP | 5 | 1988 | 5 | 1988 | N | SUB | ST | N/A | Electric Utility | 1 | 1 | 1 | 1 | Simple
11269 | TX | 6179 | Fayette Power Project | 2015 | 9 | 3 | 3 | 3 | Conventional Steam Coal | 435 | 245898 | 230128 | [6 empty] | 2459902 | 2459902 |  |  | 2448861 |  | 11041 |  |  |  | 8438.47 | 73.485 | 36669 | 319 | 3430 | 30 | 648 | 9 | (RC) Recirculate: Cooling Pond |  | RC | Closed | Fresh | Surface | Fayette County Lake | Fayette County Lake | OP | 4 | 1988 | 4 | 1988 | OP | 4 | 1988 | 4 | 1988 | OP | 5 | 1988 | 5 | 1988 | N | SUB | ST | N/A | Electric Utility | 1 | 1 | 1 | 1 | Simple
11269 | TX | 6179 | Fayette Power Project | 2015 | 10 | 3 | 3 | 3 | Conventional Steam Coal | 435 | 273443 | 255781 | [6 empty] | 2695576 | 2695576 |  |  | 2690088 |  | 5488 |  |  |  | 9776.16 | 91.162 | 38221 | 356 | 3627 | 34 | 744 | 9 | (RC) Recirculate: Cooling Pond |  | RC | Closed | Fresh | Surface | Fayette County Lake | Fayette County Lake | OP | 4 | 1988 | 4 | 1988 | OP | 4 | 1988 | 4 | 1988 | OP | 5 | 1988 | 5 | 1988 | N | SUB | ST | N/A | Electric Utility | 1 | 1 | 1 | 1 | Simple
11269 | TX | 6179 | Fayette Power Project | 2015 | 11 | 3 | 3 | 3 | Conventional Steam Coal | 435 | 249376 | 232339 | [6 empty] | 2469840 | 2469840 |  |  | 2466229 |  | 3611 |  |  |  | 8986.44 | 75.166 | 38678 | 324 | 3638 | 30 | 720 | 9 | (RC) Recirculate: Cooling Pond |  | RC | Closed | Fresh | Surface | Fayette County Lake | Fayette County Lake | OP | 4 | 1988 | 4 | 1988 | OP | 4 | 1988 | 4 | 1988 | OP | 5 | 1988 | 5 | 1988 | N | SUB | ST | N/A | Electric Utility | 1 | 1 | 1 | 1 | Simple
11269 | TX | 6179 | Fayette Power Project | 2015 | 12 | 3 | 3 | 3 | Conventional Steam Coal | 435 | 249075 | 231973 | [6 empty] | 2474963 | 2474963 |  |  | 2471505 |  | 3457 |  |  |  | 7601.82 | 72.045 | 32770 | 311 | 3071 | 29 | 744 | 9 | (RC) Recirculate: Cooling Pond |  | RC | Closed | Fresh | Surface | Fayette County Lake | Fayette County Lake | OP | 4 | 1988 | 4 | 1988 | OP | 4 | 1988 | 4 | 1988 | OP | 5 | 1988 | 5 | 1988 | N | SUB | ST | N/A | Electric Utility | 1 | 1 | 1 | 1 | Simple
57097 | TX | 6180 | Oak Grove (TX) | 2015 | 1 | Many | Many | 1 | Conventional Steam Coal | 1665 | 1278268 | 1191323 | [6 empty] | 12714401 | 12714401 |  |  | 12676379 | 38022 |  |  |  |  | 34587.477 | 382.125 | 29033 | 321 | 2720 | 30 | 744 | 0 | (RC) Recirculate: Cooling Pond |  | RC | Closed | Fresh | Surface | Twin Oak Reservoir | Twin Oak Reservoir | OP | 4 | 2010 | 4 | 2011 | OP | 4 | 2010 | 4 | 2011 | OP | 4 | 2010 | 4 | 2010 | N | LIG | ST | N/A | IPP Non-CHP | 1 | 2 | 2 | 1 | 1C MB MG
57097 | TX | 6180 | Oak Grove (TX) | 2015 | 2 | Many | Many | 1 | Conventional Steam Coal | 1665 | 1076073 | 1000795 | [6 empty] | 10701184 | 10701184 |  |  | 10645534 | 55650 |  |  |  |  | 29993.119 | 321.615 | 29969 | 321 | 2803 | 30 | 672 | 0 | (RC) Recirculate: Cooling Pond |  | RC | Closed | Fresh | Surface | Twin Oak Reservoir | Twin Oak Reservoir | OP | 4 | 2010 | 4 | 2011 | OP | 4 | 2010 | 4 | 2011 | OP | 4 | 2010 | 4 | 2010 | N | LIG | ST | N/A | IPP Non-CHP | 1 | 2 | 2 | 1 | 1C MB MG
57097 | TX | 6180 | Oak Grove (TX) | 2015 | 3 | Many | Many | 1 | Conventional Steam Coal | 1665 | 276438 | 256467 | [6 empty] | 2748703 | 2748703 |  |  | 2706824 | 41879 |  |  |  |  | 12198.242 | 82.049 | 47563 | 320 | 4438 | 30 | 744 | 0 | (RC) Recirculate: Cooling Pond |  | RC | Closed | Fresh | Surface | Twin Oak Reservoir | Twin Oak Reservoir | OP | 4 | 2010 | 4 | 2011 | OP | 4 | 2010 | 4 | 2011 | OP | 4 | 2010 | 4 | 2010 | N | LIG | ST | N/A | IPP Non-CHP | 1 | 2 | 2 | 1 | 1C MB MG
57097 | TX | 6180 | Oak Grove (TX) | 2015 | 4 | Many | Many | 1 | Conventional Steam Coal | 1665 | 645502 | 594326 | [6 empty] | 6500630 | 6500630 |  |  | 6397225 | 103405 |  |  |  |  | 26224.494 | 192.252 | 44125 | 323 | 4034 | 30 | 720 | 0 | (RC) Recirculate: Cooling Pond |  | RC | Closed | Fresh | Surface | Twin Oak Reservoir | Twin Oak Reservoir | OP | 4 | 2010 | 4 | 2011 | OP | 4 | 2010 | 4 | 2011 | OP | 4 | 2010 | 4 | 2010 | N | LIG | ST | N/A | IPP Non-CHP | 1 | 2 | 2 | 1 | 1C MB MG
57097 | TX | 6180 | Oak Grove (TX) | 2015 | 5 | Many | Many | 1 | Conventional Steam Coal | 1665 | 1121813 | 1027524 | [6 empty] | 11353551 | 11353551 |  |  | 11256265 | 97287 |  |  |  |  | 36194.886 | 334.225 | 35225 | 325 | 3188 | 29 | 744 | 0 | (RC) Recirculate: Cooling Pond |  | RC | Closed | Fresh | Surface | Twin Oak Reservoir | Twin Oak Reservoir | OP | 4 | 2010 | 4 | 2011 | OP | 4 | 2010 | 4 | 2011 | OP | 4 | 2010 | 4 | 2010 | N | LIG | ST | N/A | IPP Non-CHP | 1 | 2 | 2 | 1 | 1C MB MG
57097 | TX | 6180 | Oak Grove (TX) | 2015 | 6 | Many | Many | 1 | Conventional Steam Coal | 1665 | 1177101 | 1105163 | [6 empty] | 11936676 | 11936676 |  |  | 11889280 | 47396 |  |  |  |  | 37340.036 | 352.115 | 33787 | 319 | 3128 | 29 | 720 | 0 | (RC) Recirculate: Cooling Pond |  | RC | Closed | Fresh | Surface | Twin Oak Reservoir | Twin Oak Reservoir | OP | 4 | 2010 | 4 | 2011 | OP | 4 | 2010 | 4 | 2011 | OP | 4 | 2010 | 4 | 2010 | N | LIG | ST | N/A | IPP Non-CHP | 1 | 2 | 2 | 1 | 1C MB MG
57097 | TX | 6180 | Oak Grove (TX) | 2015 | 7 | Many | Many | 1 | Conventional Steam Coal | 1665 | 1250305 | 1160622 | [6 empty] | 12662360 | 12662360 |  |  | 12622735 | 39625 |  |  |  |  | 39875.021 | 375.185 | 34357 | 323 | 3149 | 30 | 744 | 0 | (RC) Recirculate: Cooling Pond |  | RC | Closed | Fresh | Surface | Twin Oak Reservoir | Twin Oak Reservoir | OP | 4 | 2010 | 4 | 2011 | OP | 4 | 2010 | 4 | 2011 | OP | 4 | 2010 | 4 | 2010 | N | LIG | ST | N/A | IPP Non-CHP | 1 | 2 | 2 | 1 | 1C MB MG
57097 | TX | 6180 | Oak Grove (TX) | 2015 | 8 | Many | Many | 1 | Conventional Steam Coal | 1665 | 1264960 | 1174759 | [6 empty] | 12887147 | 12887147 |  |  | 12855857 | 31290 |  |  |  |  | 39100.817 | 380.561 | 33284 | 324 | 3034 | 30 | 744 | 0 | (RC) Recirculate: Cooling Pond |  | RC | Closed | Fresh | Surface | Twin Oak Reservoir | Twin Oak Reservoir | OP | 4 | 2010 | 4 | 2011 | OP | 4 | 2010 | 4 | 2011 | OP | 4 | 2010 | 4 | 2010 | N | LIG | ST | N/A | IPP Non-CHP | 1 | 2 | 2 | 1 | 1C MB MG
57097 | TX | 6180 | Oak Grove (TX) | 2015 | 9 | Many | Many | 1 | Conventional Steam Coal | 1665 | 1185443 | 1099976 | [6 empty] | 12075961 | 12075961 |  |  | 12026875 | 49086 |  |  |  |  | 38410.957 | 356.22 | 34920 | 324 | 3181 | 29 | 720 | 0 | (RC) Recirculate: Cooling Pond |  | RC | Closed | Fresh | Surface | Twin Oak Reservoir | Twin Oak Reservoir | OP | 4 | 2010 | 4 | 2011 | OP | 4 | 2010 | 4 | 2011 | OP | 4 | 2010 | 4 | 2010 | N | LIG | ST | N/A | IPP Non-CHP | 1 | 2 | 2 | 1 | 1C MB MG
57097 | TX | 6180 | Oak Grove (TX) | 2015 | 10 | Many | Many | 1 | Conventional Steam Coal | 1665 | 1213124 | 1126126 | [6 empty] | 12104697 | 12104697 |  |  | 12050834 | 53863 |  |  |  |  | 39282.831 | 363.161 | 34883 | 322 | 3245 | 30 | 744 | 0 | (RC) Recirculate: Cooling Pond |  | RC | Closed | Fresh | Surface | Twin Oak Reservoir | Twin Oak Reservoir | OP | 4 | 2010 | 4 | 2011 | OP | 4 | 2010 | 4 | 2011 | OP | 4 | 2010 | 4 | 2010 | N | LIG | ST | N/A | IPP Non-CHP | 1 | 2 | 2 | 1 | 1C MB MG
57097 | TX | 6180 | Oak Grove (TX) | 2015 | 11 | Many | Many | 1 | Conventional Steam Coal | 1665 | 1202179 | 1116045 | [6 empty] | 12074142 | 12074142 |  |  | 12023159 | 50984 |  |  |  |  | 38407.348 | 357.784 | 34414 | 321 | 3181 | 30 | 720 | 0 | (RC) Recirculate: Cooling Pond |  | RC | Closed | Fresh | Surface | Twin Oak Reservoir | Twin Oak Reservoir | OP | 4 | 2010 | 4 | 2011 | OP | 4 | 2010 | 4 | 2011 | OP | 4 | 2010 | 4 | 2010 | N | LIG | ST | N/A | IPP Non-CHP | 1 | 2 | 2 | 1 | 1C MB MG
57097 | TX | 6180 | Oak Grove (TX) | 2015 | 12 | Many | Many | 1 | Conventional Steam Coal | 1665 | 1157545 | 1072867 | [6 empty] | 11736898 | 11736898 |  |  | 11642468 | 94431 |  |  |  |  | 39684.155 | 344.131 | 36989 | 321 | 3381 | 29 | 744 | 0 | (RC) Recirculate: Cooling Pond |  | RC | Closed | Fresh | Surface | Twin Oak Reservoir | Twin Oak Reservoir | OP | 4 | 2010 | 4 | 2011 | OP | 4 | 2010 | 4 | 2011 | OP | 4 | 2010 | 4 | 2010 | N | LIG | ST | N/A | IPP Non-CHP | 1 | 2 | 2 | 1 | 1C MB MG
16604 | TX | 6181 | J T Deely | 2015 | 1 | 1 | 1 | 1 | Conventional Steam Coal | 420 | 164784 | 154600 | [6 empty] | 1621464 | 1621464 |  |  | 1620509 | 954 |  |  |  |  | 10204.525 | 128.159 | 66006 | 829 | 6293 | 79 | 716 | 10 | (RC) Recirculate: Cooling Pond |  | RC | Closed | Fresh | Surface | San Antonio River | San Antonio River | OP | 8 | 1977 | 8 | 1977 | OP | 5 | 1977 | 5 | 1977 | OP | 5 | 1977 | 5 | 1977 | N | SUB | ST | N/A | Electric Utility | 1 | 1 | 1 | 1 | Simple
16604 | TX | 6181 | J T Deely | 2015 | 2 | 1 | 1 | 1 | Conventional Steam Coal | 420 | 140401 | 131345 | [6 empty] | 1402821 | 1402821 |  |  | 1402355 | 466 |  |  |  |  | 9676.8 | 94.385 | 73675 | 719 | 6898 | 67 | 672 | 10 | (RC) Recirculate: Cooling Pond |  | RC | Closed | Fresh | Surface | San Antonio River | San Antonio River | OP | 8 | 1977 | 8 | 1977 | OP | 5 | 1977 | 5 | 1977 | OP | 5 | 1977 | 5 | 1977 | N | SUB | ST | N/A | Electric Utility | 1 | 1 | 1 | 1 | Simple
16604 | TX | 6181 | J T Deely | 2015 | 3 | 1 | 1 | 1 | Conventional Steam Coal | 420 | 194290 | 185589 | [6 empty] | 1905022 | 1905022 |  |  | 1904594 | 428 |  |  |  |  | 10699.2 | 12.337 | 57650 | 66 | 5616 | 6 | 743 | 10 | (RC) Recirculate: Cooling Pond |  | RC | Closed | Fresh | Surface | San Antonio River | San Antonio River | OP | 8 | 1977 | 8 | 1977 | OP | 5 | 1977 | 5 | 1977 | OP | 5 | 1977 | 5 | 1977 | N | SUB | ST | N/A | Electric Utility | 1 | 1 | 1 | 1 | Simple
16604 | TX | 6181 | J T Deely | 2015 | 4 | 1 | 1 | 1 | Conventional Steam Coal | 420 | 154768 | 145454 | [6 empty] | 1518667 | 1518667 |  |  | 1518507 | 160 |  |  |  |  | 9417.6 | 71.538 | 64746 | 492 | 6201 | 47 | 654 | 10 | (RC) Recirculate: Cooling Pond |  | RC | Closed | Fresh | Surface | San Antonio River | San Antonio River | OP | 8 | 1977 | 8 | 1977 | OP | 5 | 1977 | 5 | 1977 | OP | 5 | 1977 | 5 | 1977 | N | SUB | ST | N/A | Electric Utility | 1 | 1 | 1 | 1 | Simple
16604 | TX | 6181 | J T Deely | 2015 | 5 | 1 | 1 | 1 | Conventional Steam Coal | 420 | 175624 | 164956 | [6 empty] | 1792744 | 1792744 |  |  | 1782538 | 10206 |  |  |  |  | 10713.6 | 243.846 | 64948 | 1478 | 5976 | 136 | 744 | 10 | (RC) Recirculate: Cooling Pond |  | RC | Closed | Fresh | Surface | San Antonio River | San Antonio River | OP | 8 | 1977 | 8 | 1977 | OP | 5 | 1977 | 5 | 1977 | OP | 5 | 1977 | 5 | 1977 | N | SUB | ST | N/A | Electric Utility | 1 | 1 | 1 | 1 | Simple
16604 | TX | 6181 | J T Deely | 2015 | 6 | 1 | 1 | 1 | Conventional Steam Coal | 420 | 178922 | 165942 | [6 empty] | 1839718 | 1839718 |  |  | 1828614 | 11104 |  |  |  |  | 10368 | 243.726 | 62480 | 1469 | 5636 | 132 | 720 | 10 | (RC) Recirculate: Cooling Pond |  | RC | Closed | Fresh | Surface | San Antonio River | San Antonio River | OP | 8 | 1977 | 8 | 1977 | OP | 5 | 1977 | 5 | 1977 | OP | 5 | 1977 | 5 | 1977 | N | SUB | ST | N/A | Electric Utility | 1 | 1 | 1 | 1 | Simple
16604 | TX | 6181 | J T Deely | 2015 | 7 | 1 | 1 | 1 | Conventional Steam Coal | 420 | 200661 | 186793 | [6 empty] | 2034073 | 2034073 |  |  | 2033321 | 752 |  |  |  |  | 10542.2 | 297.998 | 56438 | 1595 | 5183 | 147 | 744 | 10 | (RC) Recirculate: Cooling Pond |  | RC | Closed | Fresh | Surface | San Antonio River | San Antonio River | OP | 8 | 1977 | 8 | 1977 | OP | 5 | 1977 | 5 | 1977 | OP | 5 | 1977 | 5 | 1977 | N | SUB | ST | N/A | Electric Utility | 1 | 1 | 1 | 1 | Simple
16604 | TX | 6181 | J T Deely | 2015 | 8 | 1 | 1 | 1 | Conventional Steam Coal | 420 | 196465 | 182760 | [6 empty] | 2018425 | 2018425 |  |  | 2017171 | 1254 |  |  |  |  | 10597.642 | 313.882 | 57987 | 1717 | 5250 | 156 | 744 | 10 | (RC) Recirculate: Cooling Pond |  | RC | Closed | Fresh | Surface | San Antonio River | San Antonio River | OP | 8 | 1977 | 8 | 1977 | OP | 5 | 1977 | 5 | 1977 | OP | 5 | 1977 | 5 | 1977 | N | SUB | ST | N/A | Electric Utility | 1 | 1 | 1 | 1 | Simple
16604 | TX | 6181 | J T Deely | 2015 | 9 | 1 | 1 | 1 | Conventional Steam Coal | 420 | 151595 | 140409 | [6 empty] | 1562798 | 1562798 |  |  | 1562266 | 531 |  |  |  |  | 9432 | 229.94 | 67175 | 1638 | 6035 | 147 | 655 | 10 | (RC) Recirculate: Cooling Pond |  | RC | Closed | Fresh | Surface | San Antonio River | San Antonio River | OP | 8 | 1977 | 8 | 1977 | OP | 5 | 1977 | 5 | 1977 | OP | 5 | 1977 | 5 | 1977 | N | SUB | ST | N/A | Electric Utility | 1 | 1 | 1 | 1 | Simple
16604 | TX | 6181 | J T Deely | 2015 | 10 | 1 | 1 | 1 | Conventional Steam Coal | 420 | 124637 | 116002 | [6 empty] | 1328904 | 1328904 |  |  | 1317897 | 11007 |  |  |  |  | 10353.6 | 173.642 | 89254 | 1497 | 7791 | 131 | 719 | 10 | (RC) Recirculate: Cooling Pond |  | RC | Closed | Fresh | Surface | San Antonio River | San Antonio River | OP | 8 | 1977 | 8 | 1977 | OP | 5 | 1977 | 5 | 1977 | OP | 5 | 1977 | 5 | 1977 | N | SUB | ST | N/A | Electric Utility | 1 | 1 | 1 | 1 | Simple
16604 | TX | 6181 | J T Deely | 2015 | 11 | 1 | 1 | 1 | Conventional Steam Coal | 420 | 30283 | 26961 | [6 empty] | 318371 | 318371 |  |  | 316822 | 1550 |  |  |  |  | 9832.858 | 199.505 | 364707 | 7400 | 30885 | 627 | 720 | 10 | (RC) Recirculate: Cooling Pond |  | RC | Closed | Fresh | Surface | San Antonio River | San Antonio River | OP | 8 | 1977 | 8 | 1977 | OP | 5 | 1977 | 5 | 1977 | OP | 5 | 1977 | 5 | 1977 | N | SUB | ST | N/A | Electric Utility | 1 | 1 | 1 | 1 | Simple
16604 | TX | 6181 | J T Deely | 2015 | 12 | 1 | 1 | 1 | Conventional Steam Coal | 420 | 37453 | 33878 | [6 empty] | 397688 | 397688 |  |  | 386020 | 11668 |  |  |  |  | 9086.4 | 128.633 | 268209 | 3797 | 22848 | 323 | 631 | 10 | (RC) Recirculate: Cooling Pond |  | RC | Closed | Fresh | Surface | San Antonio River | San Antonio River | OP | 8 | 1977 | 8 | 1977 | OP | 5 | 1977 | 5 | 1977 | OP | 5 | 1977 | 5 | 1977 | N | SUB | ST | N/A | Electric Utility | 1 | 1 | 1 | 1 | Simple
16604 | TX | 6181 | J T Deely | 2015 | 1 | 2 | 2 | 2 | Conventional Steam Coal | 420 | 174473 | 165192 | [6 empty] | 1744995 | 1744995 |  |  | 1744706 | 290 |  |  |  |  | 10204.525 | 128.159 | 61774 | 776 | 5848 | 73 | 716 | 10 | (RC) Recirculate: Cooling Pond |  | RC | Closed | Fresh | Surface | San Antonio River | San Antonio River | OP | 8 | 1978 | 8 | 1978 | OP | 2 | 1978 | 2 | 1978 | OP | 2 | 1978 | 2 | 1978 | N | SUB | ST | N/A | Electric Utility | 1 | 1 | 1 | 1 | Simple
16604 | TX | 6181 | J T Deely | 2015 | 2 | 2 | 2 | 2 | Conventional Steam Coal | 420 | 83883 | 78176 | [6 empty] | 864822 | 864822 |  |  | 863955 | 868 |  |  |  |  | 9676.8 | 94.385 | 123782 | 1207 | 11189 | 109 | 672 | 10 | (RC) Recirculate: Cooling Pond |  | RC | Closed | Fresh | Surface | San Antonio River | San Antonio River | OP | 8 | 1978 | 8 | 1978 | OP | 2 | 1978 | 2 | 1978 | OP | 2 | 1978 | 2 | 1978 | N | SUB | ST | N/A | Electric Utility | 1 | 1 | 1 | 1 | Simple
16604 | TX | 6181 | J T Deely | 2015 | 3 | 2 | 2 | 2 | Conventional Steam Coal | 420 | 0 | -1858 | [6 empty] | 18 | 18 |  |  | 18 | 0 |  |  |  |  | 10699.2 | 12.337 |  |  | 603928652 | 696376 | 743 | 10 | (RC) Recirculate: Cooling Pond |  | RC | Closed | Fresh | Surface | San Antonio River | San Antonio River | OP | 8 | 1978 | 8 | 1978 | OP | 2 | 1978 | 2 | 1978 | OP | 2 | 1978 | 2 | 1978 | N | SUB | ST | N/A | Electric Utility | 1 | 1 | 1 | 1 | Simple
16604 | TX | 6181 | J T Deely | 2015 | 4 | 2 | 2 | 2 | Conventional Steam Coal | 420 | 158093 | 149220 | [6 empty] | 1603146 | 1603146 |  |  | 1597437 | 5709 |  |  |  |  | 9417.6 | 71.538 | 63112 | 479 | 5874 | 45 | 654 | 10 | (RC) Recirculate: Cooling Pond |  | RC | Closed | Fresh | Surface | San Antonio River | San Antonio River | OP | 8 | 1978 | 8 | 1978 | OP | 2 | 1978 | 2 | 1978 | OP | 2 | 1978 | 2 | 1978 | N | SUB | ST | N/A | Electric Utility | 1 | 1 | 1 | 1 | Simple
16604 | TX | 6181 | J T Deely | 2015 | 5 | 2 | 2 | 2 | Conventional Steam Coal | 420 | 174369 | 164422 | [6 empty] | 1835392 | 1835392 |  |  | 1821426 | 13965 |  |  |  |  | 10713.6 | 243.846 | 65159 | 1483 | 5837 | 133 | 744 | 10 | (RC) Recirculate: Cooling Pond |  | RC | Closed | Fresh | Surface | San Antonio River | San Antonio River | OP | 8 | 1978 | 8 | 1978 | OP | 2 | 1978 | 2 | 1978 | OP | 2 | 1978 | 2 | 1978 | N | SUB | ST | N/A | Electric Utility | 1 | 1 | 1 | 1 | Simple
16604 | TX | 6181 | J T Deely | 2015 | 6 | 2 | 2 | 2 | Conventional Steam Coal | 420 | 183781 | 175585 | [6 empty] | 1915191 | 1915191 |  |  | 1909453 | 5738 |  |  |  |  | 10368 | 243.726 | 59048 | 1388 | 5414 | 127 | 720 | 10 | (RC) Recirculate: Cooling Pond |  | RC | Closed | Fresh | Surface | San Antonio River | San Antonio River | OP | 8 | 1978 | 8 | 1978 | OP | 2 | 1978 | 2 | 1978 | OP | 2 | 1978 | 2 | 1978 | N | SUB | ST | N/A | Electric Utility | 1 | 1 | 1 | 1 | Simple
16604 | TX | 6181 | J T Deely | 2015 | 7 | 2 | 2 | 2 | Conventional Steam Coal | 420 | 210078 | 201025 | [6 empty] | 2179869 | 2179869 |  |  | 2177854 | 2015 |  |  |  |  | 10542.2 | 297.998 | 52442 | 1482 | 4836 | 137 | 744 | 10 | (RC) Recirculate: Cooling Pond |  | RC | Closed | Fresh | Surface | San Antonio River | San Antonio River | OP | 8 | 1978 | 8 | 1978 | OP | 2 | 1978 | 2 | 1978 | OP | 2 | 1978 | 2 | 1978 | N | SUB | ST | N/A | Electric Utility | 1 | 1 | 1 | 1 | Simple
16604 | TX | 6181 | J T Deely | 2015 | 8 | 2 | 2 | 2 | Conventional Steam Coal | 420 | 218769 | 209570 | [6 empty] | 2287286 | 2287286 |  |  | 2285419 | 1867 |  |  |  |  | 10597.642 | 313.882 | 50569 | 1498 | 4633 | 137 | 744 | 10 | (RC) Recirculate: Cooling Pond |  | RC | Closed | Fresh | Surface | San Antonio River | San Antonio River | OP | 8 | 1978 | 8 | 1978 | OP | 2 | 1978 | 2 | 1978 | OP | 2 | 1978 | 2 | 1978 | N | SUB | ST | N/A | Electric Utility | 1 | 1 | 1 | 1 | Simple
16604 | TX | 6181 | J T Deely | 2015 | 9 | 2 | 2 | 2 | Conventional Steam Coal | 420 | 197254 | 188259 | [6 empty] | 2097190 | 2097190 |  |  | 2094333 | 2857 |  |  |  |  | 9432 | 229.94 | 50101 | 1221 | 4497 | 110 | 655 | 10 | (RC) Recirculate: Cooling Pond |  | RC | Closed | Fresh | Surface | San Antonio River | San Antonio River | OP | 8 | 1978 | 8 | 1978 | OP | 2 | 1978 | 2 | 1978 | OP | 2 | 1978 | 2 | 1978 | N | SUB | ST | N/A | Electric Utility | 1 | 1 | 1 | 1 | Simple
16604 | TX | 6181 | J T Deely | 2015 | 10 | 2 | 2 | 2 | Conventional Steam Coal | 420 | 66524 | 61508 | [6 empty] | 733977 | 733977 |  |  | 733114 | 864 |  |  |  |  | 10353.6 | 173.642 | 168329 | 2823 | 14106 | 237 | 719 | 10 | (RC) Recirculate: Cooling Pond |  | RC | Closed | Fresh | Surface | San Antonio River | San Antonio River | OP | 8 | 1978 | 8 | 1978 | OP | 2 | 1978 | 2 | 1978 | OP | 2 | 1978 | 2 | 1978 | N | SUB | ST | N/A | Electric Utility | 1 | 1 | 1 | 1 | Simple
16604 | TX | 6181 | J T Deely | 2015 | 11 | 2 | 2 | 2 | Conventional Steam Coal | 420 | 66166 | 60109 | [6 empty] | 723226 | 723226 |  |  | 714668 | 8557 |  |  |  |  | 9832.858 | 199.505 | 163584 | 3319 | 13596 | 276 | 720 | 10 | (RC) Recirculate: Cooling Pond |  | RC | Closed | Fresh | Surface | San Antonio River | San Antonio River | OP | 8 | 1978 | 8 | 1978 | OP | 2 | 1978 | 2 | 1978 | OP | 2 | 1978 | 2 | 1978 | N | SUB | ST | N/A | Electric Utility | 1 | 1 | 1 | 1 | Simple
16604 | TX | 6181 | J T Deely | 2015 | 12 | 2 | 2 | 2 | Conventional Steam Coal | 420 | 119893 | 111138 | [6 empty] | 1336367 | 1336367 |  |  | 1331681 | 4687 |  |  |  |  | 9086.4 | 128.633 | 81758 | 1157 | 6799 | 96 | 744 | 10 | (RC) Recirculate: Cooling Pond |  | RC | Closed | Fresh | Surface | San Antonio River | San Antonio River | OP | 8 | 1978 | 8 | 1978 | OP | 2 | 1978 | 2 | 1978 | OP | 2 | 1978 | 2 | 1978 | N | SUB | ST | N/A | Electric Utility | 1 | 1 | 1 | 1 | Simple
16624 | TX | 6183 | San Miguel | 2015 | 1 | 1 | SM-1 | SM-1 | Conventional Steam Coal | 391 | 222935 | 197978 | [6 empty] | 2426460 | 2426460 |  |  | 2422856 |  | 3604 |  |  |  | 21.943 | 21.943 | 111 | 111 | 9 | 9 | 697 |  | (RI) Recirculate: Induced Draft |  | RI | Closed | Fresh | Ground | Wells | Zero discharge plant | OP | 1 | 1982 | 1 | 1982 | OP | 1 | 1982 | 1 | 1982 | OP | 1 | 1982 | 1 | 1982 | N | LIG | ST | N/A | Electric Utility | 1 | 1 | 1 | 1 | Simple
16624 | TX | 6183 | San Miguel | 2015 | 2 | 1 | SM-1 | SM-1 | Conventional Steam Coal | 391 | 228327 | 204521 | [6 empty] | 2465432 | 2465432 |  |  | 2464524 |  | 908 |  |  |  | 45.486 | 45.486 | 222 | 222 | 18 | 18 | 672 |  | (RI) Recirculate: Induced Draft |  | RI | Closed | Fresh | Ground | Wells | Zero discharge plant | OP | 1 | 1982 | 1 | 1982 | OP | 1 | 1982 | 1 | 1982 | OP | 1 | 1982 | 1 | 1982 | N | LIG | ST | N/A | Electric Utility | 1 | 1 | 1 | 1 | Simple
16624 | TX | 6183 | San Miguel | 2015 | 3 | 1 | SM-1 | SM-1 | Conventional Steam Coal | 391 | 66260 | 59574 | [6 empty] | 699383 | 699383 |  |  | 699383 |  | 0 |  |  |  | 20.904 | 20.904 | 351 | 351 | 30 | 30 | 169 |  | (RI) Recirculate: Induced Draft |  | RI | Closed | Fresh | Ground | Wells | Zero discharge plant | OP | 1 | 1982 | 1 | 1982 | OP | 1 | 1982 | 1 | 1982 | OP | 1 | 1982 | 1 | 1982 | N | LIG | ST | N/A | Electric Utility | 1 | 1 | 1 | 1 | Simple
16624 | TX | 6183 | San Miguel | 2015 | 4 | 1 | SM-1 | SM-1 | Conventional Steam Coal | 391 | 111107 | 98729 | [6 empty] | 1237435 | 1237435 |  |  | 1230284 |  | 7151 |  |  |  | 89.529 | 89.529 | 907 | 907 | 72 | 72 | 328 |  | (RI) Recirculate: Induced Draft |  | RI | Closed | Fresh | Ground | Wells | Zero discharge plant | OP | 1 | 1982 | 1 | 1982 | OP | 1 | 1982 | 1 | 1982 | OP | 1 | 1982 | 1 | 1982 | N | LIG | ST | N/A | Electric Utility | 1 | 1 | 1 | 1 | Simple
16624 | TX | 6183 | San Miguel | 2015 | 5 | 1 | SM-1 | SM-1 | Conventional Steam Coal | 391 | 176375 | 156752 | [6 empty] | 1892612 | 1892612 |  |  | 1891610 |  | 1002 |  |  |  | 58.944 | 58.944 | 376 | 376 | 31 | 31 | 493 |  | (RI) Recirculate: Induced Draft |  | RI | Closed | Fresh | Ground | Wells | Zero discharge plant | OP | 1 | 1982 | 1 | 1982 | OP | 1 | 1982 | 1 | 1982 | OP | 1 | 1982 | 1 | 1982 | N | LIG | ST | N/A | Electric Utility | 1 | 1 | 1 | 1 | Simple
16624 | TX | 6183 | San Miguel | 2015 | 6 | 1 | SM-1 | SM-1 | Conventional Steam Coal | 391 | 229183 | 203035 | [6 empty] | 2619822 | 2619822 |  |  | 2614964 |  | 4858 |  |  |  | 121.142 | 121.142 | 597 | 597 | 46 | 46 | 683 |  | (RI) Recirculate: Induced Draft |  | RI | Closed | Fresh | Ground | Wells | Zero discharge plant | OP | 1 | 1982 | 1 | 1982 | OP | 1 | 1982 | 1 | 1982 | OP | 1 | 1982 | 1 | 1982 | N | LIG | ST | N/A | Electric Utility | 1 | 1 | 1 | 1 | Simple
16624 | TX | 6183 | San Miguel | 2015 | 7 | 1 | SM-1 | SM-1 | Conventional Steam Coal | 391 | 270515 | 240566 | [6 empty] | 2958369 | 2958369 |  |  | 2957642 |  | 727 |  |  |  | 166.949 | 166.949 | 694 | 694 | 56 | 56 | 744 |  | (RI) Recirculate: Induced Draft |  | RI | Closed | Fresh | Ground | Wells | Zero discharge plant | OP | 1 | 1982 | 1 | 1982 | OP | 1 | 1982 | 1 | 1982 | OP | 1 | 1982 | 1 | 1982 | N | LIG | ST | N/A | Electric Utility | 1 | 1 | 1 | 1 | Simple
16624 | TX | 6183 | San Miguel | 2015 | 8 | 1 | SM-1 | SM-1 | Conventional Steam Coal | 391 | 251937 | 224138 | [6 empty] | 2693334 | 2693334 |  |  | 2693334 |  | 0 |  |  |  | 142.774 | 142.774 | 637 | 637 | 53 | 53 | 744 |  | (RI) Recirculate: Induced Draft |  | RI | Closed | Fresh | Ground | Wells | Zero discharge plant | OP | 1 | 1982 | 1 | 1982 | OP | 1 | 1982 | 1 | 1982 | OP | 1 | 1982 | 1 | 1982 | N | LIG | ST | N/A | Electric Utility | 1 | 1 | 1 | 1 | Simple
16624 | TX | 6183 | San Miguel | 2015 | 9 | 1 | SM-1 | SM-1 | Conventional Steam Coal | 391 | 238954 | 211997 | [6 empty] | 3022959 | 3022959 |  |  | 3011086 |  | 11872 |  |  |  | 94.592 | 94.592 | 446 | 446 | 31 | 31 | 720 |  | (RI) Recirculate: Induced Draft |  | RI | Closed | Fresh | Ground | Wells | Zero discharge plant | OP | 1 | 1982 | 1 | 1982 | OP | 1 | 1982 | 1 | 1982 | OP | 1 | 1982 | 1 | 1982 | N | LIG | ST | N/A | Electric Utility | 1 | 1 | 1 | 1 | Simple
16624 | TX | 6183 | San Miguel | 2015 | 10 | 1 | SM-1 | SM-1 | Conventional Steam Coal | 391 | 205787 | 182053 | [6 empty] | 2353003 | 2353003 |  |  | 2349152 |  | 3851 |  |  |  | 64.814 | 64.814 | 356 | 356 | 28 | 28 | 640 |  | (RI) Recirculate: Induced Draft |  | RI | Closed | Fresh | Ground | Wells | Zero discharge plant | OP | 1 | 1982 | 1 | 1982 | OP | 1 | 1982 | 1 | 1982 | OP | 1 | 1982 | 1 | 1982 | N | LIG | ST | N/A | Electric Utility | 1 | 1 | 1 | 1 | Simple
16624 | TX | 6183 | San Miguel | 2015 | 11 | 1 | SM-1 | SM-1 | Conventional Steam Coal | 391 | 224577 | 199025 | [6 empty] | 2622411 | 2622411 |  |  | 2614851 |  | 7559 |  |  |  | 29.663 | 29.663 | 149 | 149 | 11 | 11 | 720 |  | (RI) Recirculate: Induced Draft |  | RI | Closed | Fresh | Ground | Wells | Zero discharge plant | OP | 1 | 1982 | 1 | 1982 | OP | 1 | 1982 | 1 | 1982 | OP | 1 | 1982 | 1 | 1982 | N | LIG | ST | N/A | Electric Utility | 1 | 1 | 1 | 1 | Simple
16624 | TX | 6183 | San Miguel | 2015 | 12 | 1 | SM-1 | SM-1 | Conventional Steam Coal | 391 | 217412 | 191260 | [6 empty] | 2544739 | 2544739 |  |  | 2541141 |  | 3598 |  |  |  | 49.799 | 49.799 | 260 | 260 | 20 | 20 | 721 |  | (RI) Recirculate: Induced Draft |  | RI | Closed | Fresh | Ground | Wells | Zero discharge plant | OP | 1 | 1982 | 1 | 1982 | OP | 1 | 1982 | 1 | 1982 | OP | 1 | 1982 | 1 | 1982 | N | LIG | ST | N/A | Electric Utility | 1 | 1 | 1 | 1 | Simple
3265 | LA | 6190 | Brame Energy Center | 2015 | 1 | 1 | 1 | 1 | Natural Gas Steam Turbine | 419.2 | 0 | -940 | [6 empty] | 774 | 774 |  |  |  | 774 |  |  |  |  | 112.32 |  |  |  | 145083 |  | 18 | 10 | (OC) Once through with Cool Pond |  | OC | Open | Fresh | Surface | Rodemacher Lake | Rodemacher Lake | OP | 6 | 1975 | 6 | 1975 | OP | 6 | 1975 | 6 | 1975 | OP | 6 | 1975 | 6 | 1975 | N | NG | ST | N/A | Electric Utility | 1 | 1 | 1 | 1 | Simple
3265 | LA | 6190 | Brame Energy Center | 2015 | 2 | 1 | 1 | 1 | Natural Gas Steam Turbine | 419.2 | 0 | -742 | [6 empty] | 137 | 137 |  |  |  | 137 |  |  |  |  | 0 |  |  |  | 0 |  | 0 | 10 | (OC) Once through with Cool Pond |  | OC | Open | Fresh | Surface | Rodemacher Lake | Rodemacher Lake | OP | 6 | 1975 | 6 | 1975 | OP | 6 | 1975 | 6 | 1975 | OP | 6 | 1975 | 6 | 1975 | N | NG | ST | N/A | Electric Utility | 1 | 1 | 1 | 1 | Simple
3265 | LA | 6190 | Brame Energy Center | 2015 | 3 | 1 | 1 | 1 | Natural Gas Steam Turbine | 419.2 | 5793 | 4737 | [6 empty] | 60596 | 60596 |  |  |  | 60596 |  |  |  |  | 615.06 |  | 129842 |  | 10150 |  | 67 | 10 | (OC) Once through with Cool Pond |  | OC | Open | Fresh | Surface | Rodemacher Lake | Rodemacher Lake | OP | 6 | 1975 | 6 | 1975 | OP | 6 | 1975 | 6 | 1975 | OP | 6 | 1975 | 6 | 1975 | N | NG | ST | N/A | Electric Utility | 1 | 1 | 1 | 1 | Simple
3265 | LA | 6190 | Brame Energy Center | 2015 | 4 | 1 | 1 | 1 | Natural Gas Steam Turbine | 419.2 | 0 | -586 | [6 empty] | 0 | 0 |  |  |  | 0 |  |  |  |  | 0 | [5 empty] | 0 | 10 | (OC) Once through with Cool Pond |  | OC | Open | Fresh | Surface | Rodemacher Lake | Rodemacher Lake | OP | 6 | 1975 | 6 | 1975 | OP | 6 | 1975 | 6 | 1975 | OP | 6 | 1975 | 6 | 1975 | N | NG | ST | N/A | Electric Utility | 1 | 1 | 1 | 1 | Simple
3265 | LA | 6190 | Brame Energy Center | 2015 | 5 | 1 | 1 | 1 | Natural Gas Steam Turbine | 419.2 | 0 | -584 | [6 empty] | 0 | 0 |  |  |  | 0 |  |  |  |  | 0 | [5 empty] | 0 | 10 | (OC) Once through with Cool Pond |  | OC | Open | Fresh | Surface | Rodemacher Lake | Rodemacher Lake | OP | 6 | 1975 | 6 | 1975 | OP | 6 | 1975 | 6 | 1975 | OP | 6 | 1975 | 6 | 1975 | N | NG | ST | N/A | Electric Utility | 1 | 1 | 1 | 1 | Simple
3265 | LA | 6190 | Brame Energy Center | 2015 | 6 | 1 | 1 | 1 | Natural Gas Steam Turbine | 419.2 | 15012 | 13346 | [6 empty] | 168183 | 168183 |  |  |  | 168183 |  |  |  |  | 1202.58 |  | 90108 |  | 7150 |  | 131 | 10 | (OC) Once through with Cool Pond |  | OC | Open | Fresh | Surface | Rodemacher Lake | Rodemacher Lake | OP | 6 | 1975 | 6 | 1975 | OP | 6 | 1975 | 6 | 1975 | OP | 6 | 1975 | 6 | 1975 | N | NG | ST | N/A | Electric Utility | 1 | 1 | 1 | 1 | Simple
3265 | LA | 6190 | Brame Energy Center | 2015 | 7 | 1 | 1 | 1 | Natural Gas Steam Turbine | 419.2 | 25082 | 22924 | [6 empty] | 275259 | 275259 |  |  |  | 275259 |  |  |  |  | 2350.08 |  | 102516 |  | 8538 |  | 204 | 10 | (OC) Once through with Cool Pond |  | OC | Open | Fresh | Surface | Rodemacher Lake | Rodemacher Lake | OP | 6 | 1975 | 6 | 1975 | OP | 6 | 1975 | 6 | 1975 | OP | 6 | 1975 | 6 | 1975 | N | NG | ST | N/A | Electric Utility | 1 | 1 | 1 | 1 | Simple
3265 | LA | 6190 | Brame Energy Center | 2015 | 8 | 1 | 1 | 1 | Natural Gas Steam Turbine | 419.2 | 53430 | 50012 | [6 empty] | 567562 | 567562 |  |  |  | 567562 |  |  |  |  | 4032 |  | 80621 |  | 7104 |  | 350 | 10 | (OC) Once through with Cool Pond |  | OC | Open | Fresh | Surface | Rodemacher Lake | Rodemacher Lake | OP | 6 | 1975 | 6 | 1975 | OP | 6 | 1975 | 6 | 1975 | OP | 6 | 1975 | 6 | 1975 | N | NG | ST | N/A | Electric Utility | 1 | 1 | 1 | 1 | Simple
3265 | LA | 6190 | Brame Energy Center | 2015 | 9 | 1 | 1 | 1 | Natural Gas Steam Turbine | 419.2 | 4343 | 3299 | [6 empty] | 48314 | 48314 |  |  |  | 48314 |  |  |  |  | 714.24 |  | 216502 |  | 14783 |  | 62 | 10 | (OC) Once through with Cool Pond |  | OC | Open | Fresh | Surface | Rodemacher Lake | Rodemacher Lake | OP | 6 | 1975 | 6 | 1975 | OP | 6 | 1975 | 6 | 1975 | OP | 6 | 1975 | 6 | 1975 | N | NG | ST | N/A | Electric Utility | 1 | 1 | 1 | 1 | Simple
3265 | LA | 6190 | Brame Energy Center | 2015 | 10 | 1 | 1 | 1 | Natural Gas Steam Turbine | 419.2 | 0 | -605 | [6 empty] | 0 | 0 |  |  |  | 0 |  |  |  |  | 0 | [5 empty] | 0 | 10 | (OC) Once through with Cool Pond |  | OC | Open | Fresh | Surface | Rodemacher Lake | Rodemacher Lake | OP | 6 | 1975 | 6 | 1975 | OP | 6 | 1975 | 6 | 1975 | OP | 6 | 1975 | 6 | 1975 | N | NG | ST | N/A | Electric Utility | 1 | 1 | 1 | 1 | Simple
3265 | LA | 6190 | Brame Energy Center | 2015 | 11 | 1 | 1 | 1 | Natural Gas Steam Turbine | 419.2 | 50290 | 47097 | [6 empty] | 548632 | 548632 |  |  |  | 548632 |  |  |  |  | 3203.82 |  | 68026 |  | 5840 |  | 349 | 10 | (OC) Once through with Cool Pond |  | OC | Open | Fresh | Surface | Rodemacher Lake | Rodemacher Lake | OP | 6 | 1975 | 6 | 1975 | OP | 6 | 1975 | 6 | 1975 | OP | 6 | 1975 | 6 | 1975 | N | NG | ST | N/A | Electric Utility | 1 | 1 | 1 | 1 | Simple
3265 | LA | 6190 | Brame Energy Center | 2015 | 12 | 1 | 1 | 1 | Natural Gas Steam Turbine | 419.2 | 38696 | 36332 | [6 empty] | 385206 | 385206 |  |  |  | 385206 |  |  |  |  | 2138.94 |  | 58872 |  | 5553 |  | 233 | 10 | (OC) Once through with Cool Pond |  | OC | Open | Fresh | Surface | Rodemacher Lake | Rodemacher Lake | OP | 6 | 1975 | 6 | 1975 | OP | 6 | 1975 | 6 | 1975 | OP | 6 | 1975 | 6 | 1975 | N | NG | ST | N/A | Electric Utility | 1 | 1 | 1 | 1 | Simple
3265 | LA | 6190 | Brame Energy Center | 2015 | 1 | 2 | 2 | 2 | Conventional Steam Coal | 496.1 | 139422 | 124153 | [6 empty] | 1479812 | 1479812 |  |  | 1460041 | 19772 |  |  |  |  | 5299.35 |  | 42684 |  | 3581 |  | 515 | 11 | (OC) Once through with Cool Pond |  | OC | Open | Fresh | Surface | Rodemacher Lake | Rodemacher Lake | OP | 8 | 1982 | 8 | 1982 | OP | 10 | 1982 | 10 | 1982 | OP | 10 | 1982 | 10 | 1982 | N | SUB | ST | N/A | Electric Utility | 1 | 1 | 1 | 1 | Simple
3265 | LA | 6190 | Brame Energy Center | 2015 | 2 | 2 | 2 | 2 | Conventional Steam Coal | 496.1 | 191165 | 168557 | [6 empty] | 1860344 | 1860344 |  |  | 1857966 | 2379 |  |  |  |  | 6667.92 |  | 39559 |  | 3584 |  | 648 | 11 | (OC) Once through with Cool Pond |  | OC | Open | Fresh | Surface | Rodemacher Lake | Rodemacher Lake | OP | 8 | 1982 | 8 | 1982 | OP | 10 | 1982 | 10 | 1982 | OP | 10 | 1982 | 10 | 1982 | N | SUB | ST | N/A | Electric Utility | 1 | 1 | 1 | 1 | Simple
3265 | LA | 6190 | Brame Energy Center | 2015 | 3 | 2 | 2 | 2 | Conventional Steam Coal | 496.1 | 276058 | 249132 | [6 empty] | 2723209 | 2723209 |  |  | 2719526 | 3683 |  |  |  |  | 7655.76 |  | 30730 |  | 2811 |  | 744 | 11 | (OC) Once through with Cool Pond |  | OC | Open | Fresh | Surface | Rodemacher Lake | Rodemacher Lake | OP | 8 | 1982 | 8 | 1982 | OP | 10 | 1982 | 10 | 1982 | OP | 10 | 1982 | 10 | 1982 | N | SUB | ST | N/A | Electric Utility | 1 | 1 | 1 | 1 | Simple
3265 | LA | 6190 | Brame Energy Center | 2015 | 4 | 2 | 2 | 2 | Conventional Steam Coal | 496.1 | 85704 | 71621 | [6 empty] | 891862 | 891862 |  |  | 887890 | 3971 |  |  |  |  | 3303.09 |  | 46119 |  | 3704 |  | 321 | 11 | (OC) Once through with Cool Pond |  | OC | Open | Fresh | Surface | Rodemacher Lake | Rodemacher Lake | OP | 8 | 1982 | 8 | 1982 | OP | 10 | 1982 | 10 | 1982 | OP | 10 | 1982 | 10 | 1982 | N | SUB | ST | N/A | Electric Utility | 1 | 1 | 1 | 1 | Simple
3265 | LA | 6190 | Brame Energy Center | 2015 | 5 | 2 | 2 | 2 | Conventional Steam Coal | 496.1 | 129923 | 111917 | [6 empty] | 1328924 | 1328924 |  |  | 1311882 | 17042 |  |  |  |  | 7087.57 |  | 63329 |  | 5333 |  | 511 | 11 | (OC) Once through with Cool Pond |  | OC | Open | Fresh | Surface | Rodemacher Lake | Rodemacher Lake | OP | 8 | 1982 | 8 | 1982 | OP | 10 | 1982 | 10 | 1982 | OP | 10 | 1982 | 10 | 1982 | N | SUB | ST | N/A | Electric Utility | 1 | 1 | 1 | 1 | Simple
3265 | LA | 6190 | Brame Energy Center | 2015 | 6 | 2 | 2 | 2 | Conventional Steam Coal | 496.1 | 187446 | 163230 | [6 empty] | 1940736 | 1940736 |  |  | 1934676 | 6060 |  |  |  |  | 9986.4 |  | 61180 |  | 5146 |  | 720 | 11 | (OC) Once through with Cool Pond |  | OC | Open | Fresh | Surface | Rodemacher Lake | Rodemacher Lake | OP | 8 | 1982 | 8 | 1982 | OP | 10 | 1982 | 10 | 1982 | OP | 10 | 1982 | 10 | 1982 | N | SUB | ST | N/A | Electric Utility | 1 | 1 | 1 | 1 | Simple
3265 | LA | 6190 | Brame Energy Center | 2015 | 7 | 2 | 2 | 2 | Conventional Steam Coal | 496.1 | 274659 | 247175 | [6 empty] | 2779428 | 2779428 |  |  | 2776476 | 2952 |  |  |  |  | 10319.28 |  | 41749 |  | 3713 |  | 744 | 11 | (OC) Once through with Cool Pond |  | OC | Open | Fresh | Surface | Rodemacher Lake | Rodemacher Lake | OP | 8 | 1982 | 8 | 1982 | OP | 10 | 1982 | 10 | 1982 | OP | 10 | 1982 | 10 | 1982 | N | SUB | ST | N/A | Electric Utility | 1 | 1 | 1 | 1 | Simple
3265 | LA | 6190 | Brame Energy Center | 2015 | 8 | 2 | 2 | 2 | Conventional Steam Coal | 496.1 | 330552 | 301291 | [6 empty] | 3304235 | 3304235 |  |  | 3302917 | 1318 |  |  |  |  | 10319.28 |  | 34250 |  | 3123 |  | 744 | 11 | (OC) Once through with Cool Pond |  | OC | Open | Fresh | Surface | Rodemacher Lake | Rodemacher Lake | OP | 8 | 1982 | 8 | 1982 | OP | 10 | 1982 | 10 | 1982 | OP | 10 | 1982 | 10 | 1982 | N | SUB | ST | N/A | Electric Utility | 1 | 1 | 1 | 1 | Simple
3265 | LA | 6190 | Brame Energy Center | 2015 | 9 | 2 | 2 | 2 | Conventional Steam Coal | 496.1 | 271800 | 244895 | [6 empty] | 2763514 | 2763514 |  |  | 2761301 | 2213 |  |  |  |  | 9986.4 |  | 40778 |  | 3614 |  | 720 | 11 | (OC) Once through with Cool Pond |  | OC | Open | Fresh | Surface | Rodemacher Lake | Rodemacher Lake | OP | 8 | 1982 | 8 | 1982 | OP | 10 | 1982 | 10 | 1982 | OP | 10 | 1982 | 10 | 1982 | N | SUB | ST | N/A | Electric Utility | 1 | 1 | 1 | 1 | Simple
3265 | LA | 6190 | Brame Energy Center | 2015 | 10 | 2 | 2 | 2 | Conventional Steam Coal | 496.1 | 104666 | 88268 | [6 empty] | 1080277 | 1080277 |  |  | 1077141 | 3136 |  |  |  |  | 5506.39 |  | 62383 |  | 5097 |  | 397 | 11 | (OC) Once through with Cool Pond |  | OC | Open | Fresh | Surface | Rodemacher Lake | Rodemacher Lake | OP | 8 | 1982 | 8 | 1982 | OP | 10 | 1982 | 10 | 1982 | OP | 10 | 1982 | 10 | 1982 | N | SUB | ST | N/A | Electric Utility | 1 | 1 | 1 | 1 | Simple
3265 | LA | 6190 | Brame Energy Center | 2015 | 11 | 2 | 2 | 2 | Conventional Steam Coal | 496.1 | 117535 | 98244 | [6 empty] | 1243242 | 1243242 |  |  | 1225532 | 17709 |  |  |  |  | 6071.1 |  | 61796 |  | 4883 |  | 590 | 11 | (OC) Once through with Cool Pond |  | OC | Open | Fresh | Surface | Rodemacher Lake | Rodemacher Lake | OP | 8 | 1982 | 8 | 1982 | OP | 10 | 1982 | 10 | 1982 | OP | 10 | 1982 | 10 | 1982 | N | SUB | ST | N/A | Electric Utility | 1 | 1 | 1 | 1 | Simple
3265 | LA | 6190 | Brame Energy Center | 2015 | 12 | 2 | 2 | 2 | Conventional Steam Coal | 496.1 | 160628 | 137011 | [6 empty] | 1689409 | 1689409 |  |  | 1686404 | 3005 |  |  |  |  | 7655.76 |  | 55877 |  | 4532 |  | 744 | 11 | (OC) Once through with Cool Pond |  | OC | Open | Fresh | Surface | Rodemacher Lake | Rodemacher Lake | OP | 8 | 1982 | 8 | 1982 | OP | 10 | 1982 | 10 | 1982 | OP | 10 | 1982 | 10 | 1982 | N | SUB | ST | N/A | Electric Utility | 1 | 1 | 1 | 1 | Simple
3265 | LA | 6190 | Brame Energy Center | 2015 | 1 | 3 | Many | 3 | Petroleum Coke | 631.3 | 360345 | 330619 | [6 empty] | 3178535 | 3178535 |  |  | 534314 | 21987 | 2622235 |  |  |  | 12447.12 |  | 37648 |  | 3916 |  | 744 |  | (OC) Once through with Cool Pond |  | OC | Open | Fresh | Surface | Lake Rodemacher | Lake Rodemacher | OP | 2 | 2010 | 2 | 2010 | OP | 2 | 2010 | 2 | 2010 | OP | 2 | 2010 | 2 | 2010 | N | PC | ST | N/A | Electric Utility | 1 | 1 | 2 | 1 | 1C MB 1G
3265 | LA | 6190 | Brame Energy Center | 2015 | 2 | 3 | Many | 3 | Petroleum Coke | 631.3 | 389103 | 360983 | [6 empty] | 3409625 | 3409625 |  |  | 588406 | 22295 | 2798923 |  |  |  | 11242.56 |  | 31144 |  | 3297 |  | 672 |  | (OC) Once through with Cool Pond |  | OC | Open | Fresh | Surface | Lake Rodemacher | Lake Rodemacher | OP | 2 | 2010 | 2 | 2010 | OP | 2 | 2010 | 2 | 2010 | OP | 2 | 2010 | 2 | 2010 | N | PC | ST | N/A | Electric Utility | 1 | 1 | 2 | 1 | 1C MB 1G
3265 | LA | 6190 | Brame Energy Center | 2015 | 3 | 3 | Many | 3 | Petroleum Coke | 631.3 | 145403 | 129506 | [6 empty] | 1320085 | 1320085 |  |  | 234150 | 28263 | 1057672 |  |  |  | 6809.11 |  | 52578 |  | 5158 |  | 407 |  | (OC) Once through with Cool Pond |  | OC | Open | Fresh | Surface | Lake Rodemacher | Lake Rodemacher | OP | 2 | 2010 | 2 | 2010 | OP | 2 | 2010 | 2 | 2010 | OP | 2 | 2010 | 2 | 2010 | N | PC | ST | N/A | Electric Utility | 1 | 1 | 2 | 1 | 1C MB 1G
3265 | LA | 6190 | Brame Energy Center | 2015 | 4 | 3 | Many | 3 | Petroleum Coke | 631.3 | 432892 | 402828 | [6 empty] | 3634527 | 3634527 |  |  | 651377 | 24 | 2983126 |  |  |  | 12045.6 |  | 29903 |  | 3314 |  | 720 |  | (OC) Once through with Cool Pond |  | OC | Open | Fresh | Surface | Lake Rodemacher | Lake Rodemacher | OP | 2 | 2010 | 2 | 2010 | OP | 2 | 2010 | 2 | 2010 | OP | 2 | 2010 | 2 | 2010 | N | PC | ST | N/A | Electric Utility | 1 | 1 | 2 | 1 | 1C MB 1G
3265 | LA | 6190 | Brame Energy Center | 2015 | 5 | 3 | Many | 3 | Petroleum Coke | 631.3 | 462530 | 431271 | [6 empty] | 3886012 | 3886012 |  |  | 527612 | 14 | 3358385 |  |  |  | 12447.12 |  | 28861 |  | 3203 |  | 744 |  | (OC) Once through with Cool Pond |  | OC | Open | Fresh | Surface | Lake Rodemacher | Lake Rodemacher | OP | 2 | 2010 | 2 | 2010 | OP | 2 | 2010 | 2 | 2010 | OP | 2 | 2010 | 2 | 2010 | N | PC | ST | N/A | Electric Utility | 1 | 1 | 2 | 1 | 1C MB 1G
3265 | LA | 6190 | Brame Energy Center | 2015 | 6 | 3 | Many | 3 | Petroleum Coke | 631.3 | 140587 | 125953 | [6 empty] | 1211533 | 1211533 |  |  | 195731 | 25925 | 989877 |  |  |  | 4918.62 |  | 39051 |  | 4060 |  | 294 |  | (OC) Once through with Cool Pond |  | OC | Open | Fresh | Surface | Lake Rodemacher | Lake Rodemacher | OP | 2 | 2010 | 2 | 2010 | OP | 2 | 2010 | 2 | 2010 | OP | 2 | 2010 | 2 | 2010 | N | PC | ST | N/A | Electric Utility | 1 | 1 | 2 | 1 | 1C MB 1G
3265 | LA | 6190 | Brame Energy Center | 2015 | 7 | 3 | Many | 3 | Petroleum Coke | 631.3 | 451381 | 420737 | [6 empty] | 3750026 | 3750026 |  |  | 606796 | 8 | 3143221 |  |  |  | 12447.12 |  | 29584 |  | 3319 |  | 744 |  | (OC) Once through with Cool Pond |  | OC | Open | Fresh | Surface | Lake Rodemacher | Lake Rodemacher | OP | 2 | 2010 | 2 | 2010 | OP | 2 | 2010 | 2 | 2010 | OP | 2 | 2010 | 2 | 2010 | N | PC | ST | N/A | Electric Utility | 1 | 1 | 2 | 1 | 1C MB 1G
3265 | LA | 6190 | Brame Energy Center | 2015 | 8 | 3 | Many | 3 | Petroleum Coke | 631.3 | 360997 | 333311 | [6 empty] | 3036106 | 3036106 |  |  | 511628 | 28564 | 2495914 |  |  |  | 12447.12 |  | 37344 |  | 4100 |  | 744 |  | (OC) Once through with Cool Pond |  | OC | Open | Fresh | Surface | Lake Rodemacher | Lake Rodemacher | OP | 2 | 2010 | 2 | 2010 | OP | 2 | 2010 | 2 | 2010 | OP | 2 | 2010 | 2 | 2010 | N | PC | ST | N/A | Electric Utility | 1 | 1 | 2 | 1 | 1C MB 1G
3265 | LA | 6190 | Brame Energy Center | 2015 | 9 | 3 | Many | 3 | Petroleum Coke | 631.3 | 430632 | 400290 | [6 empty] | 3603683 | 3603683 |  |  | 623340 | 3973 | 2976370 |  |  |  | 11644.08 |  | 29089 |  | 3231 |  | 696 |  | (OC) Once through with Cool Pond |  | OC | Open | Fresh | Surface | Lake Rodemacher | Lake Rodemacher | OP | 2 | 2010 | 2 | 2010 | OP | 2 | 2010 | 2 | 2010 | OP | 2 | 2010 | 2 | 2010 | N | PC | ST | N/A | Electric Utility | 1 | 1 | 2 | 1 | 1C MB 1G
3265 | LA | 6190 | Brame Energy Center | 2015 | 10 | 3 | Many | 3 | Petroleum Coke | 631.3 | 344485 | 317246 | [6 empty] | 2887883 | 2887883 |  |  | 498675 | 5072 | 2384136 |  |  |  | 11242.56 |  | 35438 |  | 3893 |  | 672 |  | (OC) Once through with Cool Pond |  | OC | Open | Fresh | Surface | Lake Rodemacher | Lake Rodemacher | OP | 2 | 2010 | 2 | 2010 | OP | 2 | 2010 | 2 | 2010 | OP | 2 | 2010 | 2 | 2010 | N | PC | ST | N/A | Electric Utility | 1 | 1 | 2 | 1 | 1C MB 1G
3265 | LA | 6190 | Brame Energy Center | 2015 | 11 | 3 | Many | 3 | Petroleum Coke | 631.3 | 0 | -3757 | [6 empty] | 0 | 0 |  |  | 0 | 0 | 0 |  |  |  | 0 | [5 empty] | 0 |  | (OC) Once through with Cool Pond |  | OC | Open | Fresh | Surface | Lake Rodemacher | Lake Rodemacher | OP | 2 | 2010 | 2 | 2010 | OP | 2 | 2010 | 2 | 2010 | OP | 2 | 2010 | 2 | 2010 | N | PC | ST | N/A | Electric Utility | 1 | 1 | 2 | 1 | 1C MB 1G
3265 | LA | 6190 | Brame Energy Center | 2015 | 12 | 3 | Many | 3 | Petroleum Coke | 631.3 | 248021 | 224194 | [6 empty] | 2218093 | 2218093 |  |  | 435619 | 50232 | 1732242 |  |  |  | 10874.5 |  | 48505 |  | 4903 |  | 650 |  | (OC) Once through with Cool Pond |  | OC | Open | Fresh | Surface | Lake Rodemacher | Lake Rodemacher | OP | 2 | 2010 | 2 | 2010 | OP | 2 | 2010 | 2 | 2010 | OP | 2 | 2010 | 2 | 2010 | N | PC | ST | N/A | Electric Utility | 1 | 1 | 2 | 1 | 1C MB 1G
17718 | TX | 6193 | Harrington | 2015 | 1 | Many | Many | Many | Conventional Steam Coal | 1018 | 571562 | 534510 | [6 empty] | 5587971 | 5587971 |  |  | 5583289 | 4681 |  |  |  |  | 274.731 | 274.731 | 514 | 514 | 49 | 49 | 744 |  | (RI) Recirculate: Induced Draft |  | RI | Closed | Reclaimed | Discharge | Municipal | None | OP | 1 | 1976 | 1 | 1980 | OP | 7 | 1976 | 5 | 1980 | OP | 7 | 1976 | 5 | 1980 | N | SUB | ST | N/A | Electric Utility | 1 | 3 | 3 | 3 | Complex
17718 | TX | 6193 | Harrington | 2015 | 2 | Many | Many | Many | Conventional Steam Coal | 1018 | 499698 | 466509 | [6 empty] | 4935858 | 4935858 |  |  | 4927606 | 8253 |  |  |  |  | 249.906 | 249.906 | 536 | 536 | 51 | 51 | 672 |  | (RI) Recirculate: Induced Draft |  | RI | Closed | Reclaimed | Discharge | Municipal | None | OP | 1 | 1976 | 1 | 1980 | OP | 7 | 1976 | 5 | 1980 | OP | 7 | 1976 | 5 | 1980 | N | SUB | ST | N/A | Electric Utility | 1 | 3 | 3 | 3 | Complex
17718 | TX | 6193 | Harrington | 2015 | 3 | Many | Many | Many | Conventional Steam Coal | 1018 | 614946 | 574468 | [6 empty] | 6020723 | 6020723 |  |  | 6001935 | 18788 |  |  |  |  | 329.158 | 329.158 | 573 | 573 | 55 | 55 | 744 |  | (RI) Recirculate: Induced Draft |  | RI | Closed | Reclaimed | Discharge | Municipal | None | OP | 1 | 1976 | 1 | 1980 | OP | 7 | 1976 | 5 | 1980 | OP | 7 | 1976 | 5 | 1980 | N | SUB | ST | N/A | Electric Utility | 1 | 3 | 3 | 3 | Complex
17718 | TX | 6193 | Harrington | 2015 | 4 | Many | Many | Many | Conventional Steam Coal | 1018 | 529373 | 493691 | [6 empty] | 5234065 | 5234065 |  |  | 5221991 | 12074 |  |  |  |  | 306.457 | 306.457 | 621 | 621 | 59 | 59 | 720 |  | (RI) Recirculate: Induced Draft |  | RI | Closed | Reclaimed | Discharge | Municipal | None | OP | 1 | 1976 | 1 | 1980 | OP | 7 | 1976 | 5 | 1980 | OP | 7 | 1976 | 5 | 1980 | N | SUB | ST | N/A | Electric Utility | 1 | 3 | 3 | 3 | Complex
17718 | TX | 6193 | Harrington | 2015 | 5 | Many | Many | Many | Conventional Steam Coal | 1018 | 504729 | 468482 | [6 empty] | 4996588 | 4996588 |  |  | 4973402 | 23185 |  |  |  |  | 282.471 | 282.471 | 603 | 603 | 57 | 57 | 744 |  | (RI) Recirculate: Induced Draft |  | RI | Closed | Reclaimed | Discharge | Municipal | None | OP | 1 | 1976 | 1 | 1980 | OP | 7 | 1976 | 5 | 1980 | OP | 7 | 1976 | 5 | 1980 | N | SUB | ST | N/A | Electric Utility | 1 | 3 | 3 | 3 | Complex
17718 | TX | 6193 | Harrington | 2015 | 6 | Many | Many | Many | Conventional Steam Coal | 1018 | 601969 | 561128 | [6 empty] | 5925465 | 5925465 |  |  | 5918051 | 7414 |  |  |  |  | 364.472 | 364.472 | 650 | 650 | 62 | 62 | 720 |  | (RI) Recirculate: Induced Draft |  | RI | Closed | Reclaimed | Discharge | Municipal | None | OP | 1 | 1976 | 1 | 1980 | OP | 7 | 1976 | 5 | 1980 | OP | 7 | 1976 | 5 | 1980 | N | SUB | ST | N/A | Electric Utility | 1 | 3 | 3 | 3 | Complex
17718 | TX | 6193 | Harrington | 2015 | 7 | Many | Many | Many | Conventional Steam Coal | 1018 | 632582 | 589126 | [6 empty] | 6265269 | 6265269 |  |  | 6257931 | 7338 |  |  |  |  | 388.993 | 388.993 | 660 | 660 | 62 | 62 | 744 |  | (RI) Recirculate: Induced Draft |  | RI | Closed | Reclaimed | Discharge | Municipal | None | OP | 1 | 1976 | 1 | 1980 | OP | 7 | 1976 | 5 | 1980 | OP | 7 | 1976 | 5 | 1980 | N | SUB | ST | N/A | Electric Utility | 1 | 3 | 3 | 3 | Complex
17718 | TX | 6193 | Harrington | 2015 | 8 | Many | Many | Many | Conventional Steam Coal | 1018 | 590070 | 548129 | [6 empty] | 5856517 | 5856517 |  |  | 5830460 | 26057 |  |  |  |  | 372.062 | 372.062 | 679 | 679 | 64 | 64 | 744 |  | (RI) Recirculate: Induced Draft |  | RI | Closed | Reclaimed | Discharge | Municipal | None | OP | 1 | 1976 | 1 | 1980 | OP | 7 | 1976 | 5 | 1980 | OP | 7 | 1976 | 5 | 1980 | N | SUB | ST | N/A | Electric Utility | 1 | 3 | 3 | 3 | Complex
17718 | TX | 6193 | Harrington | 2015 | 9 | Many | Many | Many | Conventional Steam Coal | 1018 | 482210 | 447751 | [6 empty] | 4797802 | 4797802 |  |  | 4797477 | 325 |  |  |  |  | 317.981 | 317.981 | 710 | 710 | 66 | 66 | 720 |  | (RI) Recirculate: Induced Draft |  | RI | Closed | Reclaimed | Discharge | Municipal | None | OP | 1 | 1976 | 1 | 1980 | OP | 7 | 1976 | 5 | 1980 | OP | 7 | 1976 | 5 | 1980 | N | SUB | ST | N/A | Electric Utility | 1 | 3 | 3 | 3 | Complex
17718 | TX | 6193 | Harrington | 2015 | 10 | Many | Many | Many | Conventional Steam Coal | 1018 | 370350 | 342509 | [6 empty] | 3704623 | 3704623 |  |  | 3687968 | 16655 |  |  |  |  | 209.71 | 209.71 | 612 | 612 | 57 | 57 | 744 |  | (RI) Recirculate: Induced Draft |  | RI | Closed | Reclaimed | Discharge | Municipal | None | OP | 1 | 1976 | 1 | 1980 | OP | 7 | 1976 | 5 | 1980 | OP | 7 | 1976 | 5 | 1980 | N | SUB | ST | N/A | Electric Utility | 1 | 3 | 3 | 3 | Complex
17718 | TX | 6193 | Harrington | 2015 | 11 | Many | Many | Many | Conventional Steam Coal | 1018 | 335588 | 308618 | [6 empty] | 3354750 | 3354750 |  |  | 3327235 | 27515 |  |  |  |  | 180.81 | 180.81 | 586 | 586 | 54 | 54 | 720 |  | (RI) Recirculate: Induced Draft |  | RI | Closed | Reclaimed | Discharge | Municipal | None | OP | 1 | 1976 | 1 | 1980 | OP | 7 | 1976 | 5 | 1980 | OP | 7 | 1976 | 5 | 1980 | N | SUB | ST | N/A | Electric Utility | 1 | 3 | 3 | 3 | Complex
17718 | TX | 6193 | Harrington | 2015 | 12 | Many | Many | Many | Conventional Steam Coal | 1018 | 453312 | 419016 | [6 empty] | 4539291 | 4539291 |  |  | 4512396 | 26895 |  |  |  |  | 229.273 | 229.273 | 547 | 547 | 51 | 51 | 744 |  | (RI) Recirculate: Induced Draft |  | RI | Closed | Reclaimed | Discharge | Municipal | None | OP | 1 | 1976 | 1 | 1980 | OP | 7 | 1976 | 5 | 1980 | OP | 7 | 1976 | 5 | 1980 | N | SUB | ST | N/A | Electric Utility | 1 | 3 | 3 | 3 | Complex
17718 | TX | 6194 | Tolk | 2015 | 1 | Many | Many | Many | Conventional Steam Coal | 1067 | 714962 | 679345 | [6 empty] | 6902604 | 6902604 |  |  | 6900741 | 1863 |  |  |  |  | 319.097 | 319.097 | 470 | 470 | 46 | 46 | 744 |  | (RI) Recirculate: Induced Draft |  | RI | Closed | Fresh | Ground | Wells | None - Evap Ponds | OP | 1 | 1982 | 1 | 1985 | OP | 7 | 1982 | 7 | 1985 | OP | 7 | 1982 | 7 | 1985 | N | SUB | ST | N/A | Electric Utility | 1 | 2 | 2 | 2 | Complex
17718 | TX | 6194 | Tolk | 2015 | 2 | Many | Many | Many | Conventional Steam Coal | 1067 | 458616 | 434833 | [6 empty] | 4456077 | 4456077 |  |  | 4439426 | 16651 |  |  |  |  | 209.819 | 209.819 | 483 | 483 | 47 | 47 | 672 |  | (RI) Recirculate: Induced Draft |  | RI | Closed | Fresh | Ground | Wells | None - Evap Ponds | OP | 1 | 1982 | 1 | 1985 | OP | 7 | 1982 | 7 | 1985 | OP | 7 | 1982 | 7 | 1985 | N | SUB | ST | N/A | Electric Utility | 1 | 2 | 2 | 2 | Complex
17718 | TX | 6194 | Tolk | 2015 | 3 | Many | Many | Many | Conventional Steam Coal | 1067 | 367330 | 347615 | [6 empty] | 3509908 | 3509908 |  |  | 3500208 | 9700 |  |  |  |  | 190.942 | 190.942 | 549 | 549 | 54 | 54 | 696 |  | (RI) Recirculate: Induced Draft |  | RI | Closed | Fresh | Ground | Wells | None - Evap Ponds | OP | 1 | 1982 | 1 | 1985 | OP | 7 | 1982 | 7 | 1985 | OP | 7 | 1982 | 7 | 1985 | N | SUB | ST | N/A | Electric Utility | 1 | 2 | 2 | 2 | Complex
17718 | TX | 6194 | Tolk | 2015 | 4 | Many | Many | Many | Conventional Steam Coal | 1067 | 384495 | 364587 | [6 empty] | 3637635 | 3637635 |  |  | 3633438 | 4197 |  |  |  |  | 166.576 | 166.576 | 457 | 457 | 46 | 46 | 714 |  | (RI) Recirculate: Induced Draft |  | RI | Closed | Fresh | Ground | Wells | None - Evap Ponds | OP | 1 | 1982 | 1 | 1985 | OP | 7 | 1982 | 7 | 1985 | OP | 7 | 1982 | 7 | 1985 | N | SUB | ST | N/A | Electric Utility | 1 | 2 | 2 | 2 | Complex
17718 | TX | 6194 | Tolk | 2015 | 5 | Many | Many | Many | Conventional Steam Coal | 1067 | 520017 | 492219 | [6 empty] | 5060345 | 5060345 |  |  | 5017491 | 42854 |  |  |  |  | 232.758 | 232.758 | 473 | 473 | 46 | 46 | 744 |  | (RI) Recirculate: Induced Draft |  | RI | Closed | Fresh | Ground | Wells | None - Evap Ponds | OP | 1 | 1982 | 1 | 1985 | OP | 7 | 1982 | 7 | 1985 | OP | 7 | 1982 | 7 | 1985 | N | SUB | ST | N/A | Electric Utility | 1 | 2 | 2 | 2 | Complex
17718 | TX | 6194 | Tolk | 2015 | 6 | Many | Many | Many | Conventional Steam Coal | 1067 | 645146 | 611152 | [6 empty] | 6230983 | 6230983 |  |  | 6211926 | 19056 |  |  |  |  | 324.951 | 324.951 | 532 | 532 | 52 | 52 | 720 |  | (RI) Recirculate: Induced Draft |  | RI | Closed | Fresh | Ground | Wells | None - Evap Ponds | OP | 1 | 1982 | 1 | 1985 | OP | 7 | 1982 | 7 | 1985 | OP | 7 | 1982 | 7 | 1985 | N | SUB | ST | N/A | Electric Utility | 1 | 2 | 2 | 2 | Complex
17718 | TX | 6194 | Tolk | 2015 | 7 | Many | Many | Many | Conventional Steam Coal | 1067 | 669859 | 634668 | [6 empty] | 6525709 | 6525709 |  |  | 6508235 | 17474 |  |  |  |  | 326.334 | 326.334 | 514 | 514 | 50 | 50 | 744 |  | (RI) Recirculate: Induced Draft |  | RI | Closed | Fresh | Ground | Wells | None - Evap Ponds | OP | 1 | 1982 | 1 | 1985 | OP | 7 | 1982 | 7 | 1985 | OP | 7 | 1982 | 7 | 1985 | N | SUB | ST | N/A | Electric Utility | 1 | 2 | 2 | 2 | Complex
17718 | TX | 6194 | Tolk | 2015 | 8 | Many | Many | Many | Conventional Steam Coal | 1067 | 782150 | 741104 | [6 empty] | 7607910 | 7607910 |  |  | 7606297 | 1613 |  |  |  |  | 382.029 | 382.029 | 515 | 515 | 50 | 50 | 744 |  | (RI) Recirculate: Induced Draft |  | RI | Closed | Fresh | Ground | Wells | None - Evap Ponds | OP | 1 | 1982 | 1 | 1985 | OP | 7 | 1982 | 7 | 1985 | OP | 7 | 1982 | 7 | 1985 | N | SUB | ST | N/A | Electric Utility | 1 | 2 | 2 | 2 | Complex
17718 | TX | 6194 | Tolk | 2015 | 9 | Many | Many | Many | Conventional Steam Coal | 1067 | 674022 | 638256 | [6 empty] | 6624232 | 6624232 |  |  | 6618930 | 5302 |  |  |  |  | 376.393 | 376.393 | 590 | 590 | 57 | 57 | 720 |  | (RI) Recirculate: Induced Draft |  | RI | Closed | Fresh | Ground | Wells | None - Evap Ponds | OP | 1 | 1982 | 1 | 1985 | OP | 7 | 1982 | 7 | 1985 | OP | 7 | 1982 | 7 | 1985 | N | SUB | ST | N/A | Electric Utility | 1 | 2 | 2 | 2 | Complex
17718 | TX | 6194 | Tolk | 2015 | 10 | Many | Many | Many | Conventional Steam Coal | 1067 | 609192 | 576967 | [6 empty] | 5992883 | 5992883 |  |  | 5991784 | 1099 |  |  |  |  | 301.799 | 301.799 | 523 | 523 | 50 | 50 | 744 |  | (RI) Recirculate: Induced Draft |  | RI | Closed | Fresh | Ground | Wells | None - Evap Ponds | OP | 1 | 1982 | 1 | 1985 | OP | 7 | 1982 | 7 | 1985 | OP | 7 | 1982 | 7 | 1985 | N | SUB | ST | N/A | Electric Utility | 1 | 2 | 2 | 2 | Complex
17718 | TX | 6194 | Tolk | 2015 | 11 | Many | Many | Many | Conventional Steam Coal | 1067 | 549325 | 521392 | [6 empty] | 5382971 | 5382971 |  |  | 5378503 | 4468 |  |  |  |  | 229.941 | 229.941 | 441 | 441 | 43 | 43 | 720 |  | (RI) Recirculate: Induced Draft |  | RI | Closed | Fresh | Ground | Wells | None - Evap Ponds | OP | 1 | 1982 | 1 | 1985 | OP | 7 | 1982 | 7 | 1985 | OP | 7 | 1982 | 7 | 1985 | N | SUB | ST | N/A | Electric Utility | 1 | 2 | 2 | 2 | Complex
17718 | TX | 6194 | Tolk | 2015 | 12 | Many | Many | Many | Conventional Steam Coal | 1067 | 470594 | 445982 | [6 empty] | 4671921 | 4671921 |  |  | 4644259 | 27662 |  |  |  |  | 219.062 | 219.062 | 491 | 491 | 47 | 47 | 721 |  | (RI) Recirculate: Induced Draft |  | RI | Closed | Fresh | Ground | Wells | None - Evap Ponds | OP | 1 | 1982 | 1 | 1985 | OP | 7 | 1982 | 7 | 1985 | OP | 7 | 1982 | 7 | 1985 | N | SUB | ST | N/A | Electric Utility | 1 | 2 | 2 | 2 | Complex
17833 | MO | 6195 | John Twitty Energy Center | 2015 | 1 | ST1 | 1 | 1 | Conventional Steam Coal | 184 | 0 | 0 | [6 empty] | 0 | 0 |  |  | 0 | 0 | 0 |  |  |  | 0 | 0 |  |  |  |  | 0 |  | (RI) Recirculate: Induced Draft |  | RI | Closed | Fresh | Ground | Wells | Wilson's Creek | OP | 6 | 1976 | 6 | 1976 | OP | 6 | 1976 | 6 | 1976 | OP | 6 | 1976 | 6 | 1976 | N | SUB | ST | N/A | Electric Utility | 1 | 1 | 1 | 1 | Simple
17833 | MO | 6195 | John Twitty Energy Center | 2015 | 2 | ST1 | 1 | 1 | Conventional Steam Coal | 184 | 52613 | 47192 | [6 empty] | 496269 | 496269 |  |  | 443357 | 52913 | 0 |  |  |  | 46.72 | 37.545 | 990 | 796 | 94 | 76 | 373 |  | (RI) Recirculate: Induced Draft |  | RI | Closed | Fresh | Ground | Wells | Wilson's Creek | OP | 6 | 1976 | 6 | 1976 | OP | 6 | 1976 | 6 | 1976 | OP | 6 | 1976 | 6 | 1976 | N | SUB | ST | N/A | Electric Utility | 1 | 1 | 1 | 1 | Simple
17833 | MO | 6195 | John Twitty Energy Center | 2015 | 3 | ST1 | 1 | 1 | Conventional Steam Coal | 184 | 82512 | 72948 | [6 empty] | 787936 | 787936 |  |  | 775017 | 12919 | 0 |  |  |  | 81.576 | 65.556 | 1118 | 899 | 104 | 83 | 650 |  | (RI) Recirculate: Induced Draft |  | RI | Closed | Fresh | Ground | Wells | Wilson's Creek | OP | 6 | 1976 | 6 | 1976 | OP | 6 | 1976 | 6 | 1976 | OP | 6 | 1976 | 6 | 1976 | N | SUB | ST | N/A | Electric Utility | 1 | 1 | 1 | 1 | Simple
17833 | MO | 6195 | John Twitty Energy Center | 2015 | 4 | ST1 | 1 | 1 | Conventional Steam Coal | 184 | 0 | 0 | [6 empty] | 0 | 0 |  |  | 0 | 0 | 0 |  |  |  | 0 | 0 |  |  |  |  | 0 |  | (RI) Recirculate: Induced Draft |  | RI | Closed | Fresh | Ground | Wells | Wilson's Creek | OP | 6 | 1976 | 6 | 1976 | OP | 6 | 1976 | 6 | 1976 | OP | 6 | 1976 | 6 | 1976 | N | SUB | ST | N/A | Electric Utility | 1 | 1 | 1 | 1 | Simple
17833 | MO | 6195 | John Twitty Energy Center | 2015 | 5 | ST1 | 1 | 1 | Conventional Steam Coal | 184 | 0 | 0 | [6 empty] | 0 | 0 |  |  | 0 | 0 | 0 |  |  |  | 0 | 0 |  |  |  |  | 0 |  | (RI) Recirculate: Induced Draft |  | RI | Closed | Fresh | Ground | Wells | Wilson's Creek | OP | 6 | 1976 | 6 | 1976 | OP | 6 | 1976 | 6 | 1976 | OP | 6 | 1976 | 6 | 1976 | N | SUB | ST | N/A | Electric Utility | 1 | 1 | 1 | 1 | Simple
17833 | MO | 6195 | John Twitty Energy Center | 2015 | 6 | ST1 | 1 | 1 | Conventional Steam Coal | 184 | 75022 | 64346 | [6 empty] | 716105 | 716105 |  |  | 681211 | 34894 | 0 |  |  |  | 67.525 | 54.264 | 1049 | 843 | 94 | 76 | 538 |  | (RI) Recirculate: Induced Draft |  | RI | Closed | Fresh | Ground | Wells | Wilson's Creek | OP | 6 | 1976 | 6 | 1976 | OP | 6 | 1976 | 6 | 1976 | OP | 6 | 1976 | 6 | 1976 | N | SUB | ST | N/A | Electric Utility | 1 | 1 | 1 | 1 | Simple
17833 | MO | 6195 | John Twitty Energy Center | 2015 | 7 | ST1 | 1 | 1 | Conventional Steam Coal | 184 | 106741 | 94718 | [6 empty] | 999251 | 999251 |  |  | 889230 | 110022 | 0 |  |  |  | 93.077 | 74.798 | 983 | 790 | 93 | 75 | 742 |  | (RI) Recirculate: Induced Draft |  | RI | Closed | Fresh | Ground | Wells | Wilson's Creek | OP | 6 | 1976 | 6 | 1976 | OP | 6 | 1976 | 6 | 1976 | OP | 6 | 1976 | 6 | 1976 | N | SUB | ST | N/A | Electric Utility | 1 | 1 | 1 | 1 | Simple
17833 | MO | 6195 | John Twitty Energy Center | 2015 | 8 | ST1 | 1 | 1 | Conventional Steam Coal | 184 | 114823 | 102496 | [6 empty] | 1079804 | 1079804 |  |  | 1048234 | 31570 | 0 |  |  |  | 93.311 | 74.986 | 910 | 732 | 86 | 69 | 744 |  | (RI) Recirculate: Induced Draft |  | RI | Closed | Fresh | Ground | Wells | Wilson's Creek | OP | 6 | 1976 | 6 | 1976 | OP | 6 | 1976 | 6 | 1976 | OP | 6 | 1976 | 6 | 1976 | N | SUB | ST | N/A | Electric Utility | 1 | 1 | 1 | 1 | Simple
17833 | MO | 6195 | John Twitty Energy Center | 2015 | 9 | ST1 | 1 | 1 | Conventional Steam Coal | 184 | 88333 | 78290 | [6 empty] | 824679 | 824679 |  |  | 813305 | 11374 | 0 |  |  |  | 71.879 | 57.763 | 918 | 738 | 87 | 70 | 575 |  | (RI) Recirculate: Induced Draft |  | RI | Closed | Fresh | Ground | Wells | Wilson's Creek | OP | 6 | 1976 | 6 | 1976 | OP | 6 | 1976 | 6 | 1976 | OP | 6 | 1976 | 6 | 1976 | N | SUB | ST | N/A | Electric Utility | 1 | 1 | 1 | 1 | Simple
17833 | MO | 6195 | John Twitty Energy Center | 2015 | 10 | ST1 | 1 | 1 | Conventional Steam Coal | 184 | 47516 | 41977 | [6 empty] | 448524 | 448524 |  |  | 441258 | 7265 | 0 |  |  |  | 40.725 | 32.727 | 970 | 780 | 91 | 73 | 325 |  | (RI) Recirculate: Induced Draft |  | RI | Closed | Fresh | Ground | Wells | Wilson's Creek | OP | 6 | 1976 | 6 | 1976 | OP | 6 | 1976 | 6 | 1976 | OP | 6 | 1976 | 6 | 1976 | N | SUB | ST | N/A | Electric Utility | 1 | 1 | 1 | 1 | Simple
17833 | MO | 6195 | John Twitty Energy Center | 2015 | 11 | ST1 | 1 | 1 | Conventional Steam Coal | 184 | 0 | 0 | [6 empty] | 0 | 0 |  |  | 0 | 0 | 0 |  |  |  | 0 | 0 |  |  |  |  | 0 |  | (RI) Recirculate: Induced Draft |  | RI | Closed | Fresh | Ground | Wells | Wilson's Creek | OP | 6 | 1976 | 6 | 1976 | OP | 6 | 1976 | 6 | 1976 | OP | 6 | 1976 | 6 | 1976 | N | SUB | ST | N/A | Electric Utility | 1 | 1 | 1 | 1 | Simple
17833 | MO | 6195 | John Twitty Energy Center | 2015 | 12 | ST1 | 1 | 1 | Conventional Steam Coal | 184 | 0 | 0 | [6 empty] | 0 | 0 |  |  | 0 | 0 | 0 |  |  |  | 0 | 0 |  |  |  |  | 0 |  | (RI) Recirculate: Induced Draft |  | RI | Closed | Fresh | Ground | Wells | Wilson's Creek | OP | 6 | 1976 | 6 | 1976 | OP | 6 | 1976 | 6 | 1976 | OP | 6 | 1976 | 6 | 1976 | N | SUB | ST | N/A | Electric Utility | 1 | 1 | 1 | 1 | Simple
17833 | MO | 6195 | John Twitty Energy Center | 2015 | 1 | ST2 | 2 | 2 | Conventional Steam Coal | 275 | 163181 | 148465 | [6 empty] | 1482985 | 1482985 |  |  | 1481813 | 1173 |  |  |  |  | 70.867 | 53.806 | 477 | 362 | 48 | 36 | 744 |  | (RI) Recirculate: Induced Draft |  | RI | Closed | Reclaimed | Discharge | SW Wastewater Treatment Plant | SW Wastewater Treatment Plant | OP | 1 | 2011 | 1 | 2011 | OP | 1 | 2011 | 1 | 2011 | OP | 1 | 2011 | 1 | 2011 | N | SUB | ST | N/A | Electric Utility | 1 | 1 | 1 | 1 | Simple
17833 | MO | 6195 | John Twitty Energy Center | 2015 | 2 | ST2 | 2 | 2 | Conventional Steam Coal | 275 | 133771 | 121134 | [6 empty] | 1214837 | 1214837 |  |  | 1214725 | 113 |  |  |  |  | 65.077 | 48.599 | 537 | 401 | 54 | 40 | 672 |  | (RI) Recirculate: Induced Draft |  | RI | Closed | Reclaimed | Discharge | SW Wastewater Treatment Plant | SW Wastewater Treatment Plant | OP | 1 | 2011 | 1 | 2011 | OP | 1 | 2011 | 1 | 2011 | OP | 1 | 2011 | 1 | 2011 | N | SUB | ST | N/A | Electric Utility | 1 | 1 | 1 | 1 | Simple
17833 | MO | 6195 | John Twitty Energy Center | 2015 | 3 | ST2 | 2 | 2 | Conventional Steam Coal | 275 | 126706 | 113292 | [6 empty] | 1171350 | 1171350 |  |  | 1171303 | 46 |  |  |  |  | 68.493 | 53.806 | 605 | 475 | 58 | 46 | 744 |  | (RI) Recirculate: Induced Draft |  | RI | Closed | Reclaimed | Discharge | SW Wastewater Treatment Plant | SW Wastewater Treatment Plant | OP | 1 | 2011 | 1 | 2011 | OP | 1 | 2011 | 1 | 2011 | OP | 1 | 2011 | 1 | 2011 | N | SUB | ST | N/A | Electric Utility | 1 | 1 | 1 | 1 | Simple
17833 | MO | 6195 | John Twitty Energy Center | 2015 | 4 | ST2 | 2 | 2 | Conventional Steam Coal | 275 | 130849 | 117136 | [6 empty] | 1208131 | 1208131 |  |  | 1207773 | 357 |  |  |  |  | 64.7 | 52.071 | 552 | 445 | 54 | 43 | 720 |  | (RI) Recirculate: Induced Draft |  | RI | Closed | Reclaimed | Discharge | SW Wastewater Treatment Plant | SW Wastewater Treatment Plant | OP | 1 | 2011 | 1 | 2011 | OP | 1 | 2011 | 1 | 2011 | OP | 1 | 2011 | 1 | 2011 | N | SUB | ST | N/A | Electric Utility | 1 | 1 | 1 | 1 | Simple
17833 | MO | 6195 | John Twitty Energy Center | 2015 | 5 | ST2 | 2 | 2 | Conventional Steam Coal | 275 | 131421 | 117175 | [6 empty] | 1189868 | 1189868 |  |  | 1188391 | 1478 |  |  |  |  | 68.152 | 53.806 | 582 | 459 | 57 | 45 | 744 |  | (RI) Recirculate: Induced Draft |  | RI | Closed | Reclaimed | Discharge | SW Wastewater Treatment Plant | SW Wastewater Treatment Plant | OP | 1 | 2011 | 1 | 2011 | OP | 1 | 2011 | 1 | 2011 | OP | 1 | 2011 | 1 | 2011 | N | SUB | ST | N/A | Electric Utility | 1 | 1 | 1 | 1 | Simple
17833 | MO | 6195 | John Twitty Energy Center | 2015 | 6 | ST2 | 2 | 2 | Conventional Steam Coal | 275 | 62182 | 55676 | [6 empty] | 580114 | 580114 |  |  | 573064 | 7051 |  |  |  |  | 30.361 | 24.171 | 545 | 434 | 52 | 42 | 334 |  | (RI) Recirculate: Induced Draft |  | RI | Closed | Reclaimed | Discharge | SW Wastewater Treatment Plant | SW Wastewater Treatment Plant | OP | 1 | 2011 | 1 | 2011 | OP | 1 | 2011 | 1 | 2011 | OP | 1 | 2011 | 1 | 2011 | N | SUB | ST | N/A | Electric Utility | 1 | 1 | 1 | 1 | Simple
17833 | MO | 6195 | John Twitty Energy Center | 2015 | 7 | ST2 | 2 | 2 | Conventional Steam Coal | 275 | 138564 | 124723 | [6 empty] | 1283907 | 1283907 |  |  | 1222160 | 61748 |  |  |  |  | 73.859 | 52.606 | 592 | 422 | 58 | 41 | 727 |  | (RI) Recirculate: Induced Draft |  | RI | Closed | Reclaimed | Discharge | SW Wastewater Treatment Plant | SW Wastewater Treatment Plant | OP | 1 | 2011 | 1 | 2011 | OP | 1 | 2011 | 1 | 2011 | OP | 1 | 2011 | 1 | 2011 | N | SUB | ST | N/A | Electric Utility | 1 | 1 | 1 | 1 | Simple
17833 | MO | 6195 | John Twitty Energy Center | 2015 | 8 | ST2 | 2 | 2 | Conventional Steam Coal | 275 | 154600 | 139880 | [6 empty] | 1392537 | 1392537 |  |  | 1385664 | 6872 |  |  |  |  | 70.982 | 53.806 | 507 | 385 | 51 | 39 | 744 |  | (RI) Recirculate: Induced Draft |  | RI | Closed | Reclaimed | Discharge | SW Wastewater Treatment Plant | SW Wastewater Treatment Plant | OP | 1 | 2011 | 1 | 2011 | OP | 1 | 2011 | 1 | 2011 | OP | 1 | 2011 | 1 | 2011 | N | SUB | ST | N/A | Electric Utility | 1 | 1 | 1 | 1 | Simple
17833 | MO | 6195 | John Twitty Energy Center | 2015 | 9 | ST2 | 2 | 2 | Conventional Steam Coal | 275 | 125742 | 113159 | [6 empty] | 1147868 | 1147868 |  |  | 1146372 | 1496 |  |  |  |  | 60.043 | 43.667 | 531 | 386 | 52 | 38 | 604 |  | (RI) Recirculate: Induced Draft |  | RI | Closed | Reclaimed | Discharge | SW Wastewater Treatment Plant | SW Wastewater Treatment Plant | OP | 1 | 2011 | 1 | 2011 | OP | 1 | 2011 | 1 | 2011 | OP | 1 | 2011 | 1 | 2011 | N | SUB | ST | N/A | Electric Utility | 1 | 1 | 1 | 1 | Simple
17833 | MO | 6195 | John Twitty Energy Center | 2015 | 10 | ST2 | 2 | 2 | Conventional Steam Coal | 275 | 124588 | 111729 | [6 empty] | 1138166 | 1138166 |  |  | 1126184 | 11982 |  |  |  |  | 64.237 | 49.2 | 575 | 440 | 56 | 43 | 680 |  | (RI) Recirculate: Induced Draft |  | RI | Closed | Reclaimed | Discharge | SW Wastewater Treatment Plant | SW Wastewater Treatment Plant | OP | 1 | 2011 | 1 | 2011 | OP | 1 | 2011 | 1 | 2011 | OP | 1 | 2011 | 1 | 2011 | N | SUB | ST | N/A | Electric Utility | 1 | 1 | 1 | 1 | Simple
17833 | MO | 6195 | John Twitty Energy Center | 2015 | 11 | ST2 | 2 | 2 | Conventional Steam Coal | 275 | 124240 | 110868 | [6 empty] | 1220327 | 1220327 |  |  | 1216670 | 3657 |  |  |  |  | 63.531 | 52.071 | 573 | 470 | 52 | 43 | 720 |  | (RI) Recirculate: Induced Draft |  | RI | Closed | Reclaimed | Discharge | SW Wastewater Treatment Plant | SW Wastewater Treatment Plant | OP | 1 | 2011 | 1 | 2011 | OP | 1 | 2011 | 1 | 2011 | OP | 1 | 2011 | 1 | 2011 | N | SUB | ST | N/A | Electric Utility | 1 | 1 | 1 | 1 | Simple
17833 | MO | 6195 | John Twitty Energy Center | 2015 | 12 | ST2 | 2 | 2 | Conventional Steam Coal | 275 | 97525 | 86628 | [6 empty] | 931051 | 931051 |  |  | 891436 | 39615 |  |  |  |  | 51.803 | 42.896 | 598 | 495 | 56 | 46 | 593 |  | (RI) Recirculate: Induced Draft |  | RI | Closed | Reclaimed | Discharge | SW Wastewater Treatment Plant | SW Wastewater Treatment Plant | OP | 1 | 2011 | 1 | 2011 | OP | 1 | 2011 | 1 | 2011 | OP | 1 | 2011 | 1 | 2011 | N | SUB | ST | N/A | Electric Utility | 1 | 1 | 1 | 1 | Simple
1307 | WY | 6204 | Laramie River Station | 2015 | 1 | 1 | 1 | 1 | Conventional Steam Coal | 570 | 410354 | 381026 | [6 empty] | 3984576 | 3984576 |  |  | 3981408 |  | 3168 |  |  |  | 140.231 | 140.231 | 368 | 368 | 35 | 35 | 744 | 54 | (RI) Recirculate: Induced Draft |  | RI | Closed | Fresh | Surface | Grayrocks Dam Laramie River | Grayrocks Dam Laramie River | OP | 9 | 1981 | 9 | 1981 | OP | 7 | 1980 | 7 | 1980 | OP | 7 | 1980 | 7 | 1980 | N | SUB | ST | N/A | Electric Utility | 1 | 1 | 1 | 1 | Simple
1307 | WY | 6204 | Laramie River Station | 2015 | 2 | 1 | 1 | 1 | Conventional Steam Coal | 570 | 348792 | 323320 | [6 empty] | 3394907 | 3394907 |  |  | 3389795 |  | 5112 |  |  |  | 126.086 | 126.086 | 390 | 390 | 37 | 37 | 670 | 54 | (RI) Recirculate: Induced Draft |  | RI | Closed | Fresh | Surface | Grayrocks Dam Laramie River | Grayrocks Dam Laramie River | OP | 9 | 1981 | 9 | 1981 | OP | 7 | 1980 | 7 | 1980 | OP | 7 | 1980 | 7 | 1980 | N | SUB | ST | N/A | Electric Utility | 1 | 1 | 1 | 1 | Simple
1307 | WY | 6204 | Laramie River Station | 2015 | 3 | 1 | 1 | 1 | Conventional Steam Coal | 570 | 160674 | 148856 | [6 empty] | 1441579 | 1441579 |  |  | 1439779 |  | 1800 |  |  |  | 58.066 | 58.066 | 390 | 390 | 40 | 40 | 310 | 54 | (RI) Recirculate: Induced Draft |  | RI | Closed | Fresh | Surface | Grayrocks Dam Laramie River | Grayrocks Dam Laramie River | OP | 9 | 1981 | 9 | 1981 | OP | 7 | 1980 | 7 | 1980 | OP | 7 | 1980 | 7 | 1980 | N | SUB | ST | N/A | Electric Utility | 1 | 1 | 1 | 1 | Simple
1307 | WY | 6204 | Laramie River Station | 2015 | 4 | 1 | 1 | 1 | Conventional Steam Coal | 570 | 0 | 0 | [6 empty] | 0 | 0 |  |  | 0 |  | 0 |  |  |  | 0 | 0 |  |  |  |  | 0 | 54 | (RI) Recirculate: Induced Draft |  | RI | Closed | Fresh | Surface | Grayrocks Dam Laramie River | Grayrocks Dam Laramie River | OP | 9 | 1981 | 9 | 1981 | OP | 7 | 1980 | 7 | 1980 | OP | 7 | 1980 | 7 | 1980 | N | SUB | ST | N/A | Electric Utility | 1 | 1 | 1 | 1 | Simple
1307 | WY | 6204 | Laramie River Station | 2015 | 5 | 1 | 1 | 1 | Conventional Steam Coal | 570 | 0 | 0 | [6 empty] | 0 | 0 |  |  | 0 |  | 0 |  |  |  | 0 | 0 |  |  |  |  | 0 | 54 | (RI) Recirculate: Induced Draft |  | RI | Closed | Fresh | Surface | Grayrocks Dam Laramie River | Grayrocks Dam Laramie River | OP | 9 | 1981 | 9 | 1981 | OP | 7 | 1980 | 7 | 1980 | OP | 7 | 1980 | 7 | 1980 | N | SUB | ST | N/A | Electric Utility | 1 | 1 | 1 | 1 | Simple
1307 | WY | 6204 | Laramie River Station | 2015 | 6 | 1 | 1 | 1 | Conventional Steam Coal | 570 | 0 | 0 | [6 empty] | 0 | 0 |  |  | 0 |  | 0 |  |  |  | 0 | 0 |  |  |  |  | 0 | 54 | (RI) Recirculate: Induced Draft |  | RI | Closed | Fresh | Surface | Grayrocks Dam Laramie River | Grayrocks Dam Laramie River | OP | 9 | 1981 | 9 | 1981 | OP | 7 | 1980 | 7 | 1980 | OP | 7 | 1980 | 7 | 1980 | N | SUB | ST | N/A | Electric Utility | 1 | 1 | 1 | 1 | Simple
1307 | WY | 6204 | Laramie River Station | 2015 | 7 | 1 | 1 | 1 | Conventional Steam Coal | 570 | 236666 | 218445 | [6 empty] | 2130593 | 2130593 |  |  | 2104600 |  | 25994 |  |  |  | 103.294 | 103.294 | 473 | 473 | 48 | 48 | 500 | 54 | (RI) Recirculate: Induced Draft |  | RI | Closed | Fresh | Surface | Grayrocks Dam Laramie River | Grayrocks Dam Laramie River | OP | 9 | 1981 | 9 | 1981 | OP | 7 | 1980 | 7 | 1980 | OP | 7 | 1980 | 7 | 1980 | N | SUB | ST | N/A | Electric Utility | 1 | 1 | 1 | 1 | Simple
1307 | WY | 6204 | Laramie River Station | 2015 | 8 | 1 | 1 | 1 | Conventional Steam Coal | 570 | 395105 | 367892 | [6 empty] | 3754823 | 3754823 |  |  | 3751626 |  | 3197 |  |  |  | 169.961 | 169.961 | 462 | 462 | 45 | 45 | 739 | 54 | (RI) Recirculate: Induced Draft |  | RI | Closed | Fresh | Surface | Grayrocks Dam Laramie River | Grayrocks Dam Laramie River | OP | 9 | 1981 | 9 | 1981 | OP | 7 | 1980 | 7 | 1980 | OP | 7 | 1980 | 7 | 1980 | N | SUB | ST | N/A | Electric Utility | 1 | 1 | 1 | 1 | Simple
1307 | WY | 6204 | Laramie River Station | 2015 | 9 | 1 | 1 | 1 | Conventional Steam Coal | 570 | 349294 | 324647 | [6 empty] | 3321225 | 3321225 |  |  | 3316228 |  | 4997 |  |  |  | 137.152 | 137.152 | 422 | 422 | 41 | 41 | 720 | 54 | (RI) Recirculate: Induced Draft |  | RI | Closed | Fresh | Surface | Grayrocks Dam Laramie River | Grayrocks Dam Laramie River | OP | 9 | 1981 | 9 | 1981 | OP | 7 | 1980 | 7 | 1980 | OP | 7 | 1980 | 7 | 1980 | N | SUB | ST | N/A | Electric Utility | 1 | 1 | 1 | 1 | Simple
1307 | WY | 6204 | Laramie River Station | 2015 | 10 | 1 | 1 | 1 | Conventional Steam Coal | 570 | 274217 | 253965 | [6 empty] | 2601008 | 2601008 |  |  | 2591153 |  | 9855 |  |  |  | 113.287 | 113.287 | 446 | 446 | 44 | 44 | 617 | 54 | (RI) Recirculate: Induced Draft |  | RI | Closed | Fresh | Surface | Grayrocks Dam Laramie River | Grayrocks Dam Laramie River | OP | 9 | 1981 | 9 | 1981 | OP | 7 | 1980 | 7 | 1980 | OP | 7 | 1980 | 7 | 1980 | N | SUB | ST | N/A | Electric Utility | 1 | 1 | 1 | 1 | Simple
1307 | WY | 6204 | Laramie River Station | 2015 | 11 | 1 | 1 | 1 | Conventional Steam Coal | 570 | 317523 | 294023 | [6 empty] | 3006208 | 3006208 |  |  | 2999832 |  | 6376 |  |  |  | 131.274 | 131.274 | 446 | 446 | 44 | 44 | 717 | 54 | (RI) Recirculate: Induced Draft |  | RI | Closed | Fresh | Surface | Grayrocks Dam Laramie River | Grayrocks Dam Laramie River | OP | 9 | 1981 | 9 | 1981 | OP | 7 | 1980 | 7 | 1980 | OP | 7 | 1980 | 7 | 1980 | N | SUB | ST | N/A | Electric Utility | 1 | 1 | 1 | 1 | Simple
1307 | WY | 6204 | Laramie River Station | 2015 | 12 | 1 | 1 | 1 | Conventional Steam Coal | 570 | 335854 | 311585 | [6 empty] | 3173217 | 3173217 |  |  | 3168019 |  | 5199 |  |  |  | 148.136 | 148.136 | 475 | 475 | 47 | 47 | 744 | 54 | (RI) Recirculate: Induced Draft |  | RI | Closed | Fresh | Surface | Grayrocks Dam Laramie River | Grayrocks Dam Laramie River | OP | 9 | 1981 | 9 | 1981 | OP | 7 | 1980 | 7 | 1980 | OP | 7 | 1980 | 7 | 1980 | N | SUB | ST | N/A | Electric Utility | 1 | 1 | 1 | 1 | Simple
1307 | WY | 6204 | Laramie River Station | 2015 | 1 | 2 | 2 | 2 | Conventional Steam Coal | 570 | 438786 | 409316 | [6 empty] | 4110615 | 4110615 |  |  | 4109403 |  | 1212 |  |  |  | 170.111 | 170.111 | 416 | 416 | 41 | 41 | 744 | 54 | (RI) Recirculate: Induced Draft |  | RI | Closed | Fresh | Surface | Grayrocks Dam Laramie River | Grayrocks Dam Laramie River | OP | 7 | 1981 | 7 | 1981 | OP | 7 | 1981 | 7 | 1981 | OP | 7 | 1981 | 7 | 1981 | N | SUB | ST | N/A | Electric Utility | 1 | 1 | 1 | 1 | Simple
1307 | WY | 6204 | Laramie River Station | 2015 | 2 | 2 | 2 | 2 | Conventional Steam Coal | 570 | 332394 | 309906 | [6 empty] | 3115374 | 3115374 |  |  | 3114445 |  | 929 |  |  |  | 137.373 | 137.373 | 443 | 443 | 44 | 44 | 581 | 54 | (RI) Recirculate: Induced Draft |  | RI | Closed | Fresh | Surface | Grayrocks Dam Laramie River | Grayrocks Dam Laramie River | OP | 7 | 1981 | 7 | 1981 | OP | 7 | 1981 | 7 | 1981 | OP | 7 | 1981 | 7 | 1981 | N | SUB | ST | N/A | Electric Utility | 1 | 1 | 1 | 1 | Simple
1307 | WY | 6204 | Laramie River Station | 2015 | 3 | 2 | 2 | 2 | Conventional Steam Coal | 570 | 297696 | 276488 | [6 empty] | 2797962 | 2797962 |  |  | 2786670 |  | 11292 |  |  |  | 114.29 | 114.29 | 413 | 413 | 41 | 41 | 551 | 54 | (RI) Recirculate: Induced Draft |  | RI | Closed | Fresh | Surface | Grayrocks Dam Laramie River | Grayrocks Dam Laramie River | OP | 7 | 1981 | 7 | 1981 | OP | 7 | 1981 | 7 | 1981 | OP | 7 | 1981 | 7 | 1981 | N | SUB | ST | N/A | Electric Utility | 1 | 1 | 1 | 1 | Simple
1307 | WY | 6204 | Laramie River Station | 2015 | 4 | 2 | 2 | 2 | Conventional Steam Coal | 570 | 414424 | 385098 | [6 empty] | 3872728 | 3872728 |  |  | 3869750 |  | 2977 |  |  |  | 144.388 | 144.388 | 375 | 375 | 37 | 37 | 720 | 54 | (RI) Recirculate: Induced Draft |  | RI | Closed | Fresh | Surface | Grayrocks Dam Laramie River | Grayrocks Dam Laramie River | OP | 7 | 1981 | 7 | 1981 | OP | 7 | 1981 | 7 | 1981 | OP | 7 | 1981 | 7 | 1981 | N | SUB | ST | N/A | Electric Utility | 1 | 1 | 1 | 1 | Simple
1307 | WY | 6204 | Laramie River Station | 2015 | 5 | 2 | 2 | 2 | Conventional Steam Coal | 570 | 208624 | 193548 | [6 empty] | 1970784 | 1970784 |  |  | 1962360 |  | 8424 |  |  |  | 175.723 | 175.723 | 908 | 908 | 89 | 89 | 390 | 54 | (RI) Recirculate: Induced Draft |  | RI | Closed | Fresh | Surface | Grayrocks Dam Laramie River | Grayrocks Dam Laramie River | OP | 7 | 1981 | 7 | 1981 | OP | 7 | 1981 | 7 | 1981 | OP | 7 | 1981 | 7 | 1981 | N | SUB | ST | N/A | Electric Utility | 1 | 1 | 1 | 1 | Simple
1307 | WY | 6204 | Laramie River Station | 2015 | 6 | 2 | 2 | 2 | Conventional Steam Coal | 570 | 396448 | 368214 | [6 empty] | 3777196 | 3777196 |  |  | 3775638 |  | 1558 |  |  |  | 170.84 | 170.84 | 464 | 464 | 45 | 45 | 720 | 54 | (RI) Recirculate: Induced Draft |  | RI | Closed | Fresh | Surface | Grayrocks Dam Laramie River | Grayrocks Dam Laramie River | OP | 7 | 1981 | 7 | 1981 | OP | 7 | 1981 | 7 | 1981 | OP | 7 | 1981 | 7 | 1981 | N | SUB | ST | N/A | Electric Utility | 1 | 1 | 1 | 1 | Simple
1307 | WY | 6204 | Laramie River Station | 2015 | 7 | 2 | 2 | 2 | Conventional Steam Coal | 570 | 399732 | 370690 | [6 empty] | 3797292 | 3797292 |  |  | 3785833 |  | 11459 |  |  |  | 198.953 | 198.953 | 537 | 537 | 52 | 52 | 729 | 54 | (RI) Recirculate: Induced Draft |  | RI | Closed | Fresh | Surface | Grayrocks Dam Laramie River | Grayrocks Dam Laramie River | OP | 7 | 1981 | 7 | 1981 | OP | 7 | 1981 | 7 | 1981 | OP | 7 | 1981 | 7 | 1981 | N | SUB | ST | N/A | Electric Utility | 1 | 1 | 1 | 1 | Simple
1307 | WY | 6204 | Laramie River Station | 2015 | 8 | 2 | 2 | 2 | Conventional Steam Coal | 570 | 415098 | 385684 | [6 empty] | 3912452 | 3912452 |  |  | 3908702 |  | 3751 |  |  |  | 212.119 | 212.199 | 550 | 550 | 54 | 54 | 729 | 54 | (RI) Recirculate: Induced Draft |  | RI | Closed | Fresh | Surface | Grayrocks Dam Laramie River | Grayrocks Dam Laramie River | OP | 7 | 1981 | 7 | 1981 | OP | 7 | 1981 | 7 | 1981 | OP | 7 | 1981 | 7 | 1981 | N | SUB | ST | N/A | Electric Utility | 1 | 1 | 1 | 1 | Simple
1307 | WY | 6204 | Laramie River Station | 2015 | 9 | 2 | 2 | 2 | Conventional Steam Coal | 570 | 193796 | 179850 | [6 empty] | 1858532 | 1858532 |  |  | 1848884 |  | 9647 |  |  |  | 106.741 | 106.741 | 594 | 594 | 57 | 57 | 363 | 54 | (RI) Recirculate: Induced Draft |  | RI | Closed | Fresh | Surface | Grayrocks Dam Laramie River | Grayrocks Dam Laramie River | OP | 7 | 1981 | 7 | 1981 | OP | 7 | 1981 | 7 | 1981 | OP | 7 | 1981 | 7 | 1981 | N | SUB | ST | N/A | Electric Utility | 1 | 1 | 1 | 1 | Simple
1307 | WY | 6204 | Laramie River Station | 2015 | 10 | 2 | 2 | 2 | Conventional Steam Coal | 570 | 405582 | 377792 | [6 empty] | 3857557 | 3857557 |  |  | 3854418 |  | 3139 |  |  |  | 163.685 | 163.685 | 433 | 433 | 42 | 42 | 744 | 54 | (RI) Recirculate: Induced Draft |  | RI | Closed | Fresh | Surface | Grayrocks Dam Laramie River | Grayrocks Dam Laramie River | OP | 7 | 1981 | 7 | 1981 | OP | 7 | 1981 | 7 | 1981 | OP | 7 | 1981 | 7 | 1981 | N | SUB | ST | N/A | Electric Utility | 1 | 1 | 1 | 1 | Simple
1307 | WY | 6204 | Laramie River Station | 2015 | 11 | 2 | 2 | 2 | Conventional Steam Coal | 570 | 418680 | 390424 | [6 empty] | 3968035 | 3968035 |  |  | 3966980 |  | 1056 |  |  |  | 150.433 | 150.433 | 385 | 385 | 38 | 38 | 720 | 54 | (RI) Recirculate: Induced Draft |  | RI | Closed | Fresh | Surface | Grayrocks Dam Laramie River | Grayrocks Dam Laramie River | OP | 7 | 1981 | 7 | 1981 | OP | 7 | 1981 | 7 | 1981 | OP | 7 | 1981 | 7 | 1981 | N | SUB | ST | N/A | Electric Utility | 1 | 1 | 1 | 1 | Simple
1307 | WY | 6204 | Laramie River Station | 2015 | 12 | 2 | 2 | 2 | Conventional Steam Coal | 570 | 412060 | 383280 | [6 empty] | 3912511 | 3912511 |  |  | 3905622 |  | 6889 |  |  |  | 134.622 | 134.622 | 351 | 351 | 34 | 34 | 744 | 54 | (RI) Recirculate: Induced Draft |  | RI | Closed | Fresh | Surface | Grayrocks Dam Laramie River | Grayrocks Dam Laramie River | OP | 7 | 1981 | 7 | 1981 | OP | 7 | 1981 | 7 | 1981 | OP | 7 | 1981 | 7 | 1981 | N | SUB | ST | N/A | Electric Utility | 1 | 1 | 1 | 1 | Simple
1307 | WY | 6204 | Laramie River Station | 2015 | 1 | 3 | 3 | 3 | Conventional Steam Coal | 570 | 382078 | 357862 | [6 empty] | 3634259 | 3634259 |  |  | 3627987 |  | 6272 |  |  |  | 127.021 | 127.021 | 355 | 355 | 35 | 35 | 681 | 54 | (RI) Recirculate: Induced Draft |  | RI | Closed | Fresh | Surface | Grayrocks Dam Laramie River | Grayrocks Dam Laramie River | OP | 11 | 1982 | 11 | 1982 | OP | 11 | 1982 | 11 | 1982 | OP | 11 | 1982 | 11 | 1982 | N | SUB | ST | N/A | Electric Utility | 1 | 1 | 1 | 1 | Simple
1307 | WY | 6204 | Laramie River Station | 2015 | 2 | 3 | 3 | 3 | Conventional Steam Coal | 570 | 385166 | 361220 | [6 empty] | 3677777 | 3677777 |  |  | 3677050 |  | 727 |  |  |  | 140.539 | 140.539 | 389 | 389 | 38 | 38 | 672 | 54 | (RI) Recirculate: Induced Draft |  | RI | Closed | Fresh | Surface | Grayrocks Dam Laramie River | Grayrocks Dam Laramie River | OP | 11 | 1982 | 11 | 1982 | OP | 11 | 1982 | 11 | 1982 | OP | 11 | 1982 | 11 | 1982 | N | SUB | ST | N/A | Electric Utility | 1 | 1 | 1 | 1 | Simple
1307 | WY | 6204 | Laramie River Station | 2015 | 3 | 3 | 3 | 3 | Conventional Steam Coal | 570 | 427768 | 399877 | [6 empty] | 4055303 | 4055303 |  |  | 4054438 |  | 866 |  |  |  | 166.397 | 166.397 | 416 | 416 | 41 | 41 | 743 | 54 | (RI) Recirculate: Induced Draft |  | RI | Closed | Fresh | Surface | Grayrocks Dam Laramie River | Grayrocks Dam Laramie River | OP | 11 | 1982 | 11 | 1982 | OP | 11 | 1982 | 11 | 1982 | OP | 11 | 1982 | 11 | 1982 | N | SUB | ST | N/A | Electric Utility | 1 | 1 | 1 | 1 | Simple
1307 | WY | 6204 | Laramie River Station | 2015 | 4 | 3 | 3 | 3 | Conventional Steam Coal | 570 | 409916 | 384078 | [6 empty] | 3916303 | 3916303 |  |  | 3913354 |  | 2948 |  |  |  | 162.063 | 162.063 | 422 | 422 | 41 | 41 | 720 | 54 | (RI) Recirculate: Induced Draft |  | RI | Closed | Fresh | Surface | Grayrocks Dam Laramie River | Grayrocks Dam Laramie River | OP | 11 | 1982 | 11 | 1982 | OP | 11 | 1982 | 11 | 1982 | OP | 11 | 1982 | 11 | 1982 | N | SUB | ST | N/A | Electric Utility | 1 | 1 | 1 | 1 | Simple
1307 | WY | 6204 | Laramie River Station | 2015 | 5 | 3 | 3 | 3 | Conventional Steam Coal | 570 | 418288 | 390132 | [6 empty] | 4047078 | 4047078 |  |  | 4045214 |  | 1864 |  |  |  | 164.643 | 164.643 | 422 | 422 | 41 | 41 | 744 | 54 | (RI) Recirculate: Induced Draft |  | RI | Closed | Fresh | Surface | Grayrocks Dam Laramie River | Grayrocks Dam Laramie River | OP | 11 | 1982 | 11 | 1982 | OP | 11 | 1982 | 11 | 1982 | OP | 11 | 1982 | 11 | 1982 | N | SUB | ST | N/A | Electric Utility | 1 | 1 | 1 | 1 | Simple
1307 | WY | 6204 | Laramie River Station | 2015 | 6 | 3 | 3 | 3 | Conventional Steam Coal | 570 | 386820 | 361616 | [6 empty] | 3746803 | 3746803 |  |  | 3742424 |  | 4379 |  |  |  | 175.875 | 175.875 | 486 | 486 | 47 | 47 | 718 | 54 | (RI) Recirculate: Induced Draft |  | RI | Closed | Fresh | Surface | Grayrocks Dam Laramie River | Grayrocks Dam Laramie River | OP | 11 | 1982 | 11 | 1982 | OP | 11 | 1982 | 11 | 1982 | OP | 11 | 1982 | 11 | 1982 | N | SUB | ST | N/A | Electric Utility | 1 | 1 | 1 | 1 | Simple
1307 | WY | 6204 | Laramie River Station | 2015 | 7 | 3 | 3 | 3 | Conventional Steam Coal | 570 | 419434 | 392462 | [6 empty] | 4017529 | 4017529 |  |  | 4012400 |  | 5130 |  |  |  | 198.128 | 198.128 | 505 | 505 | 49 | 49 | 739 | 54 | (RI) Recirculate: Induced Draft |  | RI | Closed | Fresh | Surface | Grayrocks Dam Laramie River | Grayrocks Dam Laramie River | OP | 11 | 1982 | 11 | 1982 | OP | 11 | 1982 | 11 | 1982 | OP | 11 | 1982 | 11 | 1982 | N | SUB | ST | N/A | Electric Utility | 1 | 1 | 1 | 1 | Simple
1307 | WY | 6204 | Laramie River Station | 2015 | 8 | 3 | 3 | 3 | Conventional Steam Coal | 570 | 431238 | 404054 | [6 empty] | 4128888 | 4128888 |  |  | 4127815 |  | 1073 |  |  |  | 205.077 | 205.077 | 508 | 508 | 50 | 50 | 744 | 54 | (RI) Recirculate: Induced Draft |  | RI | Closed | Fresh | Surface | Grayrocks Dam Laramie River | Grayrocks Dam Laramie River | OP | 11 | 1982 | 11 | 1982 | OP | 11 | 1982 | 11 | 1982 | OP | 11 | 1982 | 11 | 1982 | N | SUB | ST | N/A | Electric Utility | 1 | 1 | 1 | 1 | Simple
1307 | WY | 6204 | Laramie River Station | 2015 | 9 | 3 | 3 | 3 | Conventional Steam Coal | 570 | 299236 | 279950 | [6 empty] | 2893777 | 2893777 |  |  | 2886178 |  | 7599 |  |  |  | 141.56 | 141.56 | 506 | 506 | 49 | 49 | 534 | 54 | (RI) Recirculate: Induced Draft |  | RI | Closed | Fresh | Surface | Grayrocks Dam Laramie River | Grayrocks Dam Laramie River | OP | 11 | 1982 | 11 | 1982 | OP | 11 | 1982 | 11 | 1982 | OP | 11 | 1982 | 11 | 1982 | N | SUB | ST | N/A | Electric Utility | 1 | 1 | 1 | 1 | Simple
1307 | WY | 6204 | Laramie River Station | 2015 | 10 | 3 | 3 | 3 | Conventional Steam Coal | 570 | 380120 | 355340 | [6 empty] | 3627154 | 3627154 |  |  | 3624038 |  | 3116 |  |  |  | 151.964 | 151.964 | 428 | 428 | 42 | 42 | 720 | 54 | (RI) Recirculate: Induced Draft |  | RI | Closed | Fresh | Surface | Grayrocks Dam Laramie River | Grayrocks Dam Laramie River | OP | 11 | 1982 | 11 | 1982 | OP | 11 | 1982 | 11 | 1982 | OP | 11 | 1982 | 11 | 1982 | N | SUB | ST | N/A | Electric Utility | 1 | 1 | 1 | 1 | Simple
1307 | WY | 6204 | Laramie River Station | 2015 | 11 | 3 | 3 | 3 | Conventional Steam Coal | 570 | 322250 | 301752 | [6 empty] | 3101212 | 3101212 |  |  | 3091103 |  | 10109 |  |  |  | 116.76 | 116.76 | 387 | 387 | 38 | 38 | 560 | 54 | (RI) Recirculate: Induced Draft |  | RI | Closed | Fresh | Surface | Grayrocks Dam Laramie River | Grayrocks Dam Laramie River | OP | 11 | 1982 | 11 | 1982 | OP | 11 | 1982 | 11 | 1982 | OP | 11 | 1982 | 11 | 1982 | N | SUB | ST | N/A | Electric Utility | 1 | 1 | 1 | 1 | Simple
1307 | WY | 6204 | Laramie River Station | 2015 | 12 | 3 | 3 | 3 | Conventional Steam Coal | 570 | 88462 | 82564 | [6 empty] | 848254 | 848254 |  |  | 841376 |  | 6878 |  |  |  | 32.655 | 32.655 | 396 | 396 | 38 | 38 | 163 | 54 | (RI) Recirculate: Induced Draft |  | RI | Closed | Fresh | Surface | Grayrocks Dam Laramie River | Grayrocks Dam Laramie River | OP | 11 | 1982 | 11 | 1982 | OP | 11 | 1982 | 11 | 1982 | OP | 11 | 1982 | 11 | 1982 | N | SUB | ST | N/A | Electric Utility | 1 | 1 | 1 | 1 | Simple
9267 | IN | 6213 | Merom | 2015 | 1 | 1 | 1SG1 | 1CW | Conventional Steam Coal | 493 | 347420 | 321781 | [6 empty] | 3302031 | 3302031 |  |  | 3302020 |  | 12 |  |  |  | 7300 | 0 | 22686 | 0 | 2211 | 0 | 718 | 8 | (RC) Recirculate: Cooling Pond |  | RC | Closed | Fresh | Surface | Turtle Creek Reservoir | Turtle Creek Reservoir | OP | 9 | 1983 | 9 | 1983 | OP | 9 | 1983 | 9 | 1983 | OP | 9 | 1983 | 9 | 1983 | N | BIT | ST | N/A | Electric Utility | 1 | 1 | 1 | 1 | Simple
9267 | IN | 6213 | Merom | 2015 | 2 | 1 | 1SG1 | 1CW | Conventional Steam Coal | 493 | 311147 | 288102 | [6 empty] | 2985629 | 2985629 |  |  | 2985119 |  | 510 |  |  |  | 6600 | 0 | 22909 | 0 | 2211 | 0 | 649 | 8 | (RC) Recirculate: Cooling Pond |  | RC | Closed | Fresh | Surface | Turtle Creek Reservoir | Turtle Creek Reservoir | OP | 9 | 1983 | 9 | 1983 | OP | 9 | 1983 | 9 | 1983 | OP | 9 | 1983 | 9 | 1983 | N | BIT | ST | N/A | Electric Utility | 1 | 1 | 1 | 1 | Simple
9267 | IN | 6213 | Merom | 2015 | 3 | 1 | 1SG1 | 1CW | Conventional Steam Coal | 493 | 58187 | 51087 | [6 empty] | 545019 | 545019 |  |  | 540933 |  | 4086 |  |  |  | 4655 | 0 | 91119 | 0 | 8541 | 0 | 457 | 8 | (RC) Recirculate: Cooling Pond |  | RC | Closed | Fresh | Surface | Turtle Creek Reservoir | Turtle Creek Reservoir | OP | 9 | 1983 | 9 | 1983 | OP | 9 | 1983 | 9 | 1983 | OP | 9 | 1983 | 9 | 1983 | N | BIT | ST | N/A | Electric Utility | 1 | 1 | 1 | 1 | Simple
9267 | IN | 6213 | Merom | 2015 | 4 | 1 | 1SG1 | 1CW | Conventional Steam Coal | 493 | 0 | 0 | [6 empty] | 23 | 23 |  |  | 0 |  | 23 |  |  |  | 4185 | 0 |  |  | 180512422 | 0 | 411 | 8 | (RC) Recirculate: Cooling Pond |  | RC | Closed | Fresh | Surface | Turtle Creek Reservoir | Turtle Creek Reservoir | OP | 9 | 1983 | 9 | 1983 | OP | 9 | 1983 | 9 | 1983 | OP | 9 | 1983 | 9 | 1983 | N | BIT | ST | N/A | Electric Utility | 1 | 1 | 1 | 1 | Simple
9267 | IN | 6213 | Merom | 2015 | 5 | 1 | 1SG1 | 1CW | Conventional Steam Coal | 493 | 110898 | 98938 | [6 empty] | 1154296 | 1154296 |  |  | 1137319 |  | 16976 |  |  |  | 5050 | 0 | 51042 | 0 | 4375 | 0 | 468 | 8 | (RC) Recirculate: Cooling Pond |  | RC | Closed | Fresh | Surface | Turtle Creek Reservoir | Turtle Creek Reservoir | OP | 9 | 1983 | 9 | 1983 | OP | 9 | 1983 | 9 | 1983 | OP | 9 | 1983 | 9 | 1983 | N | BIT | ST | N/A | Electric Utility | 1 | 1 | 1 | 1 | Simple
9267 | IN | 6213 | Merom | 2015 | 6 | 1 | 1SG1 | 1CW | Conventional Steam Coal | 493 | 200812 | 181795 | [6 empty] | 2008621 | 2008621 |  |  | 1996838 |  | 11783 |  |  |  | 6400 | 0 | 35204 | 0 | 3186 | 0 | 630 | 8 | (RC) Recirculate: Cooling Pond |  | RC | Closed | Fresh | Surface | Turtle Creek Reservoir | Turtle Creek Reservoir | OP | 9 | 1983 | 9 | 1983 | OP | 9 | 1983 | 9 | 1983 | OP | 9 | 1983 | 9 | 1983 | N | BIT | ST | N/A | Electric Utility | 1 | 1 | 1 | 1 | Simple
9267 | IN | 6213 | Merom | 2015 | 7 | 1 | 1SG1 | 1CW | Conventional Steam Coal | 493 | 292250 | 268703 | [6 empty] | 2879198 | 2879198 |  |  | 2875992 |  | 3205 |  |  |  | 7550 | 0 | 28098 | 0 | 2622 | 0 | 740 | 8 | (RC) Recirculate: Cooling Pond |  | RC | Closed | Fresh | Surface | Turtle Creek Reservoir | Turtle Creek Reservoir | OP | 9 | 1983 | 9 | 1983 | OP | 9 | 1983 | 9 | 1983 | OP | 9 | 1983 | 9 | 1983 | N | BIT | ST | N/A | Electric Utility | 1 | 1 | 1 | 1 | Simple
9267 | IN | 6213 | Merom | 2015 | 8 | 1 | 1SG1 | 1CW | Conventional Steam Coal | 493 | 206093 | 186800 | [6 empty] | 1992436 | 1992436 |  |  | 1986535 |  | 5900 |  |  |  | 6450 | 0 | 34529 | 0 | 3237 | 0 | 632 | 8 | (RC) Recirculate: Cooling Pond |  | RC | Closed | Fresh | Surface | Turtle Creek Reservoir | Turtle Creek Reservoir | OP | 9 | 1983 | 9 | 1983 | OP | 9 | 1983 | 9 | 1983 | OP | 9 | 1983 | 9 | 1983 | N | BIT | ST | N/A | Electric Utility | 1 | 1 | 1 | 1 | Simple
9267 | IN | 6213 | Merom | 2015 | 9 | 1 | 1SG1 | 1CW | Conventional Steam Coal | 493 | 171701 | 155638 | [6 empty] | 1616799 | 1616799 |  |  | 1612516 |  | 4283 |  |  |  | 6350 | 0 | 40800 | 0 | 3928 | 0 | 624 | 8 | (RC) Recirculate: Cooling Pond |  | RC | Closed | Fresh | Surface | Turtle Creek Reservoir | Turtle Creek Reservoir | OP | 9 | 1983 | 9 | 1983 | OP | 9 | 1983 | 9 | 1983 | OP | 9 | 1983 | 9 | 1983 | N | BIT | ST | N/A | Electric Utility | 1 | 1 | 1 | 1 | Simple
9267 | IN | 6213 | Merom | 2015 | 10 | 1 | 1SG1 | 1CW | Conventional Steam Coal | 493 | 284146 | 261822 | [6 empty] | 2635118 | 2635118 |  |  | 2632551 |  | 2568 |  |  |  | 7350 | 0 | 28073 | 0 | 2789 | 0 | 721 | 8 | (RC) Recirculate: Cooling Pond |  | RC | Closed | Fresh | Surface | Turtle Creek Reservoir | Turtle Creek Reservoir | OP | 9 | 1983 | 9 | 1983 | OP | 9 | 1983 | 9 | 1983 | OP | 9 | 1983 | 9 | 1983 | N | BIT | ST | N/A | Electric Utility | 1 | 1 | 1 | 1 | Simple
9267 | IN | 6213 | Merom | 2015 | 11 | 1 | 1SG1 | 1CW | Conventional Steam Coal | 493 | 298103 | 275022 | [6 empty] | 2750063 | 2750063 |  |  | 2749947 |  | 116 |  |  |  | 7320 | 0 | 26616 | 0 | 2662 | 0 | 720 | 8 | (RC) Recirculate: Cooling Pond |  | RC | Closed | Fresh | Surface | Turtle Creek Reservoir | Turtle Creek Reservoir | OP | 9 | 1983 | 9 | 1983 | OP | 9 | 1983 | 9 | 1983 | OP | 9 | 1983 | 9 | 1983 | N | BIT | ST | N/A | Electric Utility | 1 | 1 | 1 | 1 | Simple
9267 | IN | 6213 | Merom | 2015 | 12 | 1 | 1SG1 | 1CW | Conventional Steam Coal | 493 | 109260 | 97163 | [6 empty] | 975462 | 975462 |  |  | 975248 |  | 214 |  |  |  | 6350 | 0 | 65354 | 0 | 6510 | 0 | 626 | 8 | (RC) Recirculate: Cooling Pond |  | RC | Closed | Fresh | Surface | Turtle Creek Reservoir | Turtle Creek Reservoir | OP | 9 | 1983 | 9 | 1983 | OP | 9 | 1983 | 9 | 1983 | OP | 9 | 1983 | 9 | 1983 | N | BIT | ST | N/A | Electric Utility | 1 | 1 | 1 | 1 | Simple
9267 | IN | 6213 | Merom | 2015 | 1 | 2 | 2SG1 | 2CW | Conventional Steam Coal | 490 | 298534 | 274345 | [6 empty] | 2828619 | 2828619 |  |  | 2823983 |  | 4637 |  |  |  | 7300 | 0 | 26609 | 0 | 2581 | 0 | 718 | 8 | (RC) Recirculate: Cooling Pond |  | RC | Closed | Fresh | Surface | Turtle Creek Reservoir | Turtle Creek Reservoir | OP | 2 | 1982 | 2 | 1982 | OP | 2 | 1982 | 2 | 1982 | OP | 2 | 1982 | 2 | 1982 | N | BIT | ST | N/A | Electric Utility | 1 | 1 | 1 | 1 | Simple
9267 | IN | 6213 | Merom | 2015 | 2 | 2 | 2SG1 | 2CW | Conventional Steam Coal | 490 | 271730 | 249385 | [6 empty] | 2423609 | 2423609 |  |  | 2419140 |  | 4469 |  |  |  | 6600 | 0 | 26465 | 0 | 2723 | 0 | 649 | 8 | (RC) Recirculate: Cooling Pond |  | RC | Closed | Fresh | Surface | Turtle Creek Reservoir | Turtle Creek Reservoir | OP | 2 | 1982 | 2 | 1982 | OP | 2 | 1982 | 2 | 1982 | OP | 2 | 1982 | 2 | 1982 | N | BIT | ST | N/A | Electric Utility | 1 | 1 | 1 | 1 | Simple
9267 | IN | 6213 | Merom | 2015 | 3 | 2 | 2SG1 | 2CW | Conventional Steam Coal | 490 | 297550 | 275120 | [6 empty] | 2743432 | 2743432 |  |  | 2738563 |  | 4869 |  |  |  | 4655 | 0 | 16920 | 0 | 1697 | 0 | 457 | 8 | (RC) Recirculate: Cooling Pond |  | RC | Closed | Fresh | Surface | Turtle Creek Reservoir | Turtle Creek Reservoir | OP | 2 | 1982 | 2 | 1982 | OP | 2 | 1982 | 2 | 1982 | OP | 2 | 1982 | 2 | 1982 | N | BIT | ST | N/A | Electric Utility | 1 | 1 | 1 | 1 | Simple
9267 | IN | 6213 | Merom | 2015 | 4 | 2 | 2SG1 | 2CW | Conventional Steam Coal | 490 | 309348 | 285727 | [6 empty] | 2902630 | 2902630 |  |  | 2902428 |  | 203 |  |  |  | 4185 | 0 | 14647 | 0 | 1442 | 0 | 411 | 8 | (RC) Recirculate: Cooling Pond |  | RC | Closed | Fresh | Surface | Turtle Creek Reservoir | Turtle Creek Reservoir | OP | 2 | 1982 | 2 | 1982 | OP | 2 | 1982 | 2 | 1982 | OP | 2 | 1982 | 2 | 1982 | N | BIT | ST | N/A | Electric Utility | 1 | 1 | 1 | 1 | Simple
9267 | IN | 6213 | Merom | 2015 | 5 | 2 | 2SG1 | 2CW | Conventional Steam Coal | 490 | 223133 | 205245 | [6 empty] | 2096003 | 2096003 |  |  | 2095058 |  | 945 |  |  |  | 5050 | 0 | 24605 | 0 | 2409 | 0 | 468 | 8 | (RC) Recirculate: Cooling Pond |  | RC | Closed | Fresh | Surface | Turtle Creek Reservoir | Turtle Creek Reservoir | OP | 2 | 1982 | 2 | 1982 | OP | 2 | 1982 | 2 | 1982 | OP | 2 | 1982 | 2 | 1982 | N | BIT | ST | N/A | Electric Utility | 1 | 1 | 1 | 1 | Simple
9267 | IN | 6213 | Merom | 2015 | 6 | 2 | 2SG1 | 2CW | Conventional Steam Coal | 490 | 235726 | 216142 | [6 empty] | 2359615 | 2359615 |  |  | 2349437 |  | 10178 |  |  |  | 6400 | 0 | 29610 | 0 | 2712 | 0 | 630 | 8 | (RC) Recirculate: Cooling Pond |  | RC | Closed | Fresh | Surface | Turtle Creek Reservoir | Turtle Creek Reservoir | OP | 2 | 1982 | 2 | 1982 | OP | 2 | 1982 | 2 | 1982 | OP | 2 | 1982 | 2 | 1982 | N | BIT | ST | N/A | Electric Utility | 1 | 1 | 1 | 1 | Simple
9267 | IN | 6213 | Merom | 2015 | 7 | 2 | 2SG1 | 2CW | Conventional Steam Coal | 490 | 306315 | 281897 | [6 empty] | 2994494 | 2994494 |  |  | 2992865 |  | 1629 |  |  |  | 7550 | 0 | 26783 | 0 | 2521 | 0 | 740 | 8 | (RC) Recirculate: Cooling Pond |  | RC | Closed | Fresh | Surface | Turtle Creek Reservoir | Turtle Creek Reservoir | OP | 2 | 1982 | 2 | 1982 | OP | 2 | 1982 | 2 | 1982 | OP | 2 | 1982 | 2 | 1982 | N | BIT | ST | N/A | Electric Utility | 1 | 1 | 1 | 1 | Simple
9267 | IN | 6213 | Merom | 2015 | 8 | 2 | 2SG1 | 2CW | Conventional Steam Coal | 490 | 209654 | 191019 | [6 empty] | 2106856 | 2106856 |  |  | 2100457 |  | 6399 |  |  |  | 6450 | 0 | 33766 | 0 | 3061 | 0 | 632 | 8 | (RC) Recirculate: Cooling Pond |  | RC | Closed | Fresh | Surface | Turtle Creek Reservoir | Turtle Creek Reservoir | OP | 2 | 1982 | 2 | 1982 | OP | 2 | 1982 | 2 | 1982 | OP | 2 | 1982 | 2 | 1982 | N | BIT | ST | N/A | Electric Utility | 1 | 1 | 1 | 1 | Simple
9267 | IN | 6213 | Merom | 2015 | 9 | 2 | 2SG1 | 2CW | Conventional Steam Coal | 490 | 235223 | 215235 | [6 empty] | 2247498 | 2247498 |  |  | 2244675 |  | 2823 |  |  |  | 6350 | 0 | 29503 | 0 | 2825 | 0 | 624 | 8 | (RC) Recirculate: Cooling Pond |  | RC | Closed | Fresh | Surface | Turtle Creek Reservoir | Turtle Creek Reservoir | OP | 2 | 1982 | 2 | 1982 | OP | 2 | 1982 | 2 | 1982 | OP | 2 | 1982 | 2 | 1982 | N | BIT | ST | N/A | Electric Utility | 1 | 1 | 1 | 1 | Simple
9267 | IN | 6213 | Merom | 2015 | 10 | 2 | 2SG1 | 2CW | Conventional Steam Coal | 490 | 309373 | 285691 | [6 empty] | 2973308 | 2973308 |  |  | 2971900 |  | 1408 |  |  |  | 7350 | 0 | 25727 | 0 | 2472 | 0 | 721 | 8 | (RC) Recirculate: Cooling Pond |  | RC | Closed | Fresh | Surface | Turtle Creek Reservoir | Turtle Creek Reservoir | OP | 2 | 1982 | 2 | 1982 | OP | 2 | 1982 | 2 | 1982 | OP | 2 | 1982 | 2 | 1982 | N | BIT | ST | N/A | Electric Utility | 1 | 1 | 1 | 1 | Simple
9267 | IN | 6213 | Merom | 2015 | 11 | 2 | 2SG1 | 2CW | Conventional Steam Coal | 490 | 292820 | 268877 | [6 empty] | 2728672 | 2728672 |  |  | 2728127 |  | 545 |  |  |  | 7320 | 0 | 27224 | 0 | 2683 | 0 | 720 | 8 | (RC) Recirculate: Cooling Pond |  | RC | Closed | Fresh | Surface | Turtle Creek Reservoir | Turtle Creek Reservoir | OP | 2 | 1982 | 2 | 1982 | OP | 2 | 1982 | 2 | 1982 | OP | 2 | 1982 | 2 | 1982 | N | BIT | ST | N/A | Electric Utility | 1 | 1 | 1 | 1 | Simple
9267 | IN | 6213 | Merom | 2015 | 12 | 2 | 2SG1 | 2CW | Conventional Steam Coal | 490 | 266312 | 242894 | [6 empty] | 2484608 | 2484608 |  |  | 2484463 |  | 145 |  |  |  | 6350 | 0 | 26143 | 0 | 2556 | 0 | 626 | 8 | (RC) Recirculate: Cooling Pond |  | RC | Closed | Fresh | Surface | Turtle Creek Reservoir | Turtle Creek Reservoir | OP | 2 | 1982 | 2 | 1982 | OP | 2 | 1982 | 2 | 1982 | OP | 2 | 1982 | 2 | 1982 | N | BIT | ST | N/A | Electric Utility | 1 | 1 | 1 | 1 | Simple
2442 | TX | 6243 | Dansby | 2015 | 1 | 1 | 1 | 1 | Natural Gas Steam Turbine | 110 | 7293 | 5955 | [6 empty] | 88434 | 88434 |  |  |  | 88434 |  |  |  |  | 1416 | 0 | 237783 | 0 | 16012 | 0 | 472 | 27 | (ON) Once through No Cool Pond |  | ON | Open | Fresh | Surface | Lake Bryan | Lake Bryan | OP | 9 | 1978 | 9 | 1978 | OP | 4 | 1978 | 4 | 1978 | OP | 6 | 1978 | 6 | 1978 | N | NG | ST | N/A | Electric Utility | 1 | 1 | 1 | 1 | Simple
2442 | TX | 6243 | Dansby | 2015 | 2 | 1 | 1 | 1 | Natural Gas Steam Turbine | 110 | 1873 | 1591 | [6 empty] | 28513 | 28513 |  |  |  | 28513 |  |  |  |  | 303 | 0 | 190446 | 0 | 10627 | 0 | 101 | 27 | (ON) Once through No Cool Pond |  | ON | Open | Fresh | Surface | Lake Bryan | Lake Bryan | OP | 9 | 1978 | 9 | 1978 | OP | 4 | 1978 | 4 | 1978 | OP | 6 | 1978 | 6 | 1978 | N | NG | ST | N/A | Electric Utility | 1 | 1 | 1 | 1 | Simple
2442 | TX | 6243 | Dansby | 2015 | 3 | 1 | 1 | 1 | Natural Gas Steam Turbine | 110 | 12100 | 10016 | [6 empty] | 145728 | 145728 |  |  |  | 145728 |  |  |  |  | 2232 | 0 | 222843 | 0 | 15316 | 0 | 744 | 27 | (ON) Once through No Cool Pond |  | ON | Open | Fresh | Surface | Lake Bryan | Lake Bryan | OP | 9 | 1978 | 9 | 1978 | OP | 4 | 1978 | 4 | 1978 | OP | 6 | 1978 | 6 | 1978 | N | NG | ST | N/A | Electric Utility | 1 | 1 | 1 | 1 | Simple
2442 | TX | 6243 | Dansby | 2015 | 4 | 1 | 1 | 1 | Natural Gas Steam Turbine | 110 | 11186 | 9171 | [6 empty] | 140481 | 140481 |  |  |  | 140481 |  |  |  |  | 2160 | 0 | 235525 | 0 | 15376 | 0 | 720 | 27 | (ON) Once through No Cool Pond |  | ON | Open | Fresh | Surface | Lake Bryan | Lake Bryan | OP | 9 | 1978 | 9 | 1978 | OP | 4 | 1978 | 4 | 1978 | OP | 6 | 1978 | 6 | 1978 | N | NG | ST | N/A | Electric Utility | 1 | 1 | 1 | 1 | Simple
2442 | TX | 6243 | Dansby | 2015 | 5 | 1 | 1 | 1 | Natural Gas Steam Turbine | 110 | 6953 | 5725 | [6 empty] | 86895 | 86895 |  |  |  | 86895 |  |  |  |  | 1575 | 0 | 275109 | 0 | 18125 | 0 | 525 | 27 | (ON) Once through No Cool Pond |  | ON | Open | Fresh | Surface | Lake Bryan | Lake Bryan | OP | 9 | 1978 | 9 | 1978 | OP | 4 | 1978 | 4 | 1978 | OP | 6 | 1978 | 6 | 1978 | N | NG | ST | N/A | Electric Utility | 1 | 1 | 1 | 1 | Simple
2442 | TX | 6243 | Dansby | 2015 | 6 | 1 | 1 | 1 | Natural Gas Steam Turbine | 110 | 11606 | 9589 | [6 empty] | 145170 | 145170 |  |  |  | 145170 |  |  |  |  | 2160 | 0 | 225258 | 0 | 14879 | 0 | 720 | 27 | (ON) Once through No Cool Pond |  | ON | Open | Fresh | Surface | Lake Bryan | Lake Bryan | OP | 9 | 1978 | 9 | 1978 | OP | 4 | 1978 | 4 | 1978 | OP | 6 | 1978 | 6 | 1978 | N | NG | ST | N/A | Electric Utility | 1 | 1 | 1 | 1 | Simple
2442 | TX | 6243 | Dansby | 2015 | 7 | 1 | 1 | 1 | Natural Gas Steam Turbine | 110 | 11642 | 9537 | [6 empty] | 150166 | 150166 |  |  |  | 150166 |  |  |  |  | 2232 | 0 | 234036 | 0 | 14864 | 0 | 744 | 27 | (ON) Once through No Cool Pond |  | ON | Open | Fresh | Surface | Lake Bryan | Lake Bryan | OP | 9 | 1978 | 9 | 1978 | OP | 4 | 1978 | 4 | 1978 | OP | 6 | 1978 | 6 | 1978 | N | NG | ST | N/A | Electric Utility | 1 | 1 | 1 | 1 | Simple
2442 | TX | 6243 | Dansby | 2015 | 8 | 1 | 1 | 1 | Natural Gas Steam Turbine | 110 | 12886 | 10784 | [6 empty] | 161397 | 161397 |  |  |  | 161397 |  |  |  |  | 2232 | 0 | 206973 | 0 | 13829 | 0 | 744 | 27 | (ON) Once through No Cool Pond |  | ON | Open | Fresh | Surface | Lake Bryan | Lake Bryan | OP | 9 | 1978 | 9 | 1978 | OP | 4 | 1978 | 4 | 1978 | OP | 6 | 1978 | 6 | 1978 | N | NG | ST | N/A | Electric Utility | 1 | 1 | 1 | 1 | Simple
2442 | TX | 6243 | Dansby | 2015 | 9 | 1 | 1 | 1 | Natural Gas Steam Turbine | 110 | 11427 | 9407 | [6 empty] | 143106 | 143106 |  |  |  | 143106 |  |  |  |  | 2160 | 0 | 229616 | 0 | 15094 | 0 | 720 | 27 | (ON) Once through No Cool Pond |  | ON | Open | Fresh | Surface | Lake Bryan | Lake Bryan | OP | 9 | 1978 | 9 | 1978 | OP | 4 | 1978 | 4 | 1978 | OP | 6 | 1978 | 6 | 1978 | N | NG | ST | N/A | Electric Utility | 1 | 1 | 1 | 1 | Simple
2442 | TX | 6243 | Dansby | 2015 | 10 | 1 | 1 | 1 | Natural Gas Steam Turbine | 110 | 4510 | 3673 | [6 empty] | 58008 | 58008 |  |  |  | 58008 |  |  |  |  | 906 | 0 | 246665 | 0 | 15619 | 0 | 302 | 27 | (ON) Once through No Cool Pond |  | ON | Open | Fresh | Surface | Lake Bryan | Lake Bryan | OP | 9 | 1978 | 9 | 1978 | OP | 4 | 1978 | 4 | 1978 | OP | 6 | 1978 | 6 | 1978 | N | NG | ST | N/A | Electric Utility | 1 | 1 | 1 | 1 | Simple
2442 | TX | 6243 | Dansby | 2015 | 11 | 1 | 1 | 1 | Natural Gas Steam Turbine | 110 | 11003 | 9023 | [6 empty] | 139487 | 139487 |  |  |  | 139487 |  |  |  |  | 2160 | 0 | 239388 | 0 | 15485 | 0 | 720 | 27 | (ON) Once through No Cool Pond |  | ON | Open | Fresh | Surface | Lake Bryan | Lake Bryan | OP | 9 | 1978 | 9 | 1978 | OP | 4 | 1978 | 4 | 1978 | OP | 6 | 1978 | 6 | 1978 | N | NG | ST | N/A | Electric Utility | 1 | 1 | 1 | 1 | Simple
2442 | TX | 6243 | Dansby | 2015 | 12 | 1 | 1 | 1 | Natural Gas Steam Turbine | 110 | 11317 | 9231 | [6 empty] | 139830 | 139830 |  |  |  | 139830 |  |  |  |  | 2232 | 0 | 241794 | 0 | 15962 | 0 | 744 | 27 | (ON) Once through No Cool Pond |  | ON | Open | Fresh | Surface | Lake Bryan | Lake Bryan | OP | 9 | 1978 | 9 | 1978 | OP | 4 | 1978 | 4 | 1978 | OP | 6 | 1978 | 6 | 1978 | N | NG | ST | N/A | Electric Utility | 1 | 1 | 1 | 1 | Simple
15466 | CO | 6248 | Pawnee | 2015 | 1 | 1 | 1 | 1 | Conventional Steam Coal | 505 | 320806 | 297358 | [6 empty] | 3170512 | 3170512 |  |  | 3169660 | 852 |  |  |  |  | 126.429 | 126.429 | 425 | 425 | 40 | 40 | 720 |  | (RI) Recirculate: Induced Draft |  | RI | Closed | Fresh | Surface | Wells | Zero Discharg Facility | OP | 11 | 1981 | 11 | 1981 | OP | 6 | 1981 | 6 | 1981 | OP | 6 | 1981 | 6 | 1981 | N | SUB | ST | N/A | Electric Utility | 1 | 1 | 1 | 1 | Simple
15466 | CO | 6248 | Pawnee | 2015 | 2 | 1 | 1 | 1 | Conventional Steam Coal | 505 | 297679 | 275986 | [6 empty] | 3006663 | 3006663 |  |  | 3003322 | 3341 |  |  |  |  | 138.301 | 138.301 | 501 | 501 | 46 | 46 | 672 |  | (RI) Recirculate: Induced Draft |  | RI | Closed | Fresh | Surface | Wells | Zero Discharg Facility | OP | 11 | 1981 | 11 | 1981 | OP | 6 | 1981 | 6 | 1981 | OP | 6 | 1981 | 6 | 1981 | N | SUB | ST | N/A | Electric Utility | 1 | 1 | 1 | 1 | Simple
15466 | CO | 6248 | Pawnee | 2015 | 3 | 1 | 1 | 1 | Conventional Steam Coal | 505 | 343423 | 319161 | [6 empty] | 3479110 | 3479110 |  |  | 3477938 | 1172 |  |  |  |  | 145.055 | 145.055 | 454 | 454 | 42 | 42 | 744 |  | (RI) Recirculate: Induced Draft |  | RI | Closed | Fresh | Surface | Wells | Zero Discharg Facility | OP | 11 | 1981 | 11 | 1981 | OP | 6 | 1981 | 6 | 1981 | OP | 6 | 1981 | 6 | 1981 | N | SUB | ST | N/A | Electric Utility | 1 | 1 | 1 | 1 | Simple
15466 | CO | 6248 | Pawnee | 2015 | 4 | 1 | 1 | 1 | Conventional Steam Coal | 505 | 148783 | 135444 | [6 empty] | 1518900 | 1518900 |  |  | 1497573 | 21327 |  |  |  |  | 72.563 | 72.563 | 536 | 536 | 48 | 48 | 720 |  | (RI) Recirculate: Induced Draft |  | RI | Closed | Fresh | Surface | Wells | Zero Discharg Facility | OP | 11 | 1981 | 11 | 1981 | OP | 6 | 1981 | 6 | 1981 | OP | 6 | 1981 | 6 | 1981 | N | SUB | ST | N/A | Electric Utility | 1 | 1 | 1 | 1 | Simple
15466 | CO | 6248 | Pawnee | 2015 | 5 | 1 | 1 | 1 | Conventional Steam Coal | 505 | 218196 | 199820 | [6 empty] | 2195556 | 2195556 |  |  | 2169922 | 25634 |  |  |  |  | 0.491 | 0.491 | 2 | 2 | 0 | 0 | 744 |  | (RI) Recirculate: Induced Draft |  | RI | Closed | Fresh | Surface | Wells | Zero Discharg Facility | OP | 11 | 1981 | 11 | 1981 | OP | 6 | 1981 | 6 | 1981 | OP | 6 | 1981 | 6 | 1981 | N | SUB | ST | N/A | Electric Utility | 1 | 1 | 1 | 1 | Simple
15466 | CO | 6248 | Pawnee | 2015 | 6 | 1 | 1 | 1 | Conventional Steam Coal | 505 | 308282 | 285426 | [6 empty] | 3051376 | 3051376 |  |  | 3047419 | 3958 |  |  |  |  | 156.888 | 156.888 | 550 | 550 | 51 | 51 | 720 |  | (RI) Recirculate: Induced Draft |  | RI | Closed | Fresh | Surface | Wells | Zero Discharg Facility | OP | 11 | 1981 | 11 | 1981 | OP | 6 | 1981 | 6 | 1981 | OP | 6 | 1981 | 6 | 1981 | N | SUB | ST | N/A | Electric Utility | 1 | 1 | 1 | 1 | Simple
15466 | CO | 6248 | Pawnee | 2015 | 7 | 1 | 1 | 1 | Conventional Steam Coal | 505 | 300603 | 277662 | [6 empty] | 2969467 | 2969467 |  |  | 2956787 | 12680 |  |  |  |  | 210.065 | 210.065 | 757 | 757 | 71 | 71 | 744 |  | (RI) Recirculate: Induced Draft |  | RI | Closed | Fresh | Surface | Wells | Zero Discharg Facility | OP | 11 | 1981 | 11 | 1981 | OP | 6 | 1981 | 6 | 1981 | OP | 6 | 1981 | 6 | 1981 | N | SUB | ST | N/A | Electric Utility | 1 | 1 | 1 | 1 | Simple
15466 | CO | 6248 | Pawnee | 2015 | 8 | 1 | 1 | 1 | Conventional Steam Coal | 505 | 348806 | 323823 | [6 empty] | 3477116 | 3477116 |  |  | 3471810 | 5306 |  |  |  |  | 169.116 | 169.116 | 522 | 522 | 49 | 49 | 744 |  | (RI) Recirculate: Induced Draft |  | RI | Closed | Fresh | Surface | Wells | Zero Discharg Facility | OP | 11 | 1981 | 11 | 1981 | OP | 6 | 1981 | 6 | 1981 | OP | 6 | 1981 | 6 | 1981 | N | SUB | ST | N/A | Electric Utility | 1 | 1 | 1 | 1 | Simple
15466 | CO | 6248 | Pawnee | 2015 | 9 | 1 | 1 | 1 | Conventional Steam Coal | 505 | 355943 | 330871 | [6 empty] | 3520768 | 3520768 |  |  | 3519045 | 1723 |  |  |  |  | 193.359 | 193.359 | 584 | 584 | 55 | 55 | 720 |  | (RI) Recirculate: Induced Draft |  | RI | Closed | Fresh | Surface | Wells | Zero Discharg Facility | OP | 11 | 1981 | 11 | 1981 | OP | 6 | 1981 | 6 | 1981 | OP | 6 | 1981 | 6 | 1981 | N | SUB | ST | N/A | Electric Utility | 1 | 1 | 1 | 1 | Simple
15466 | CO | 6248 | Pawnee | 2015 | 10 | 1 | 1 | 1 | Conventional Steam Coal | 505 | 345689 | 321124 | [6 empty] | 3461757 | 3461757 |  |  | 3459398 | 2359 |  |  |  |  | 195.078 | 195.078 | 607 | 607 | 56 | 56 | 744 |  | (RI) Recirculate: Induced Draft |  | RI | Closed | Fresh | Surface | Wells | Zero Discharg Facility | OP | 11 | 1981 | 11 | 1981 | OP | 6 | 1981 | 6 | 1981 | OP | 6 | 1981 | 6 | 1981 | N | SUB | ST | N/A | Electric Utility | 1 | 1 | 1 | 1 | Simple
15466 | CO | 6248 | Pawnee | 2015 | 11 | 1 | 1 | 1 | Conventional Steam Coal | 505 | 361387 | 336342 | [6 empty] | 3625952 | 3625952 |  |  | 3625759 | 193 |  |  |  |  | 181.867 | 181.867 | 541 | 541 | 50 | 50 | 720 |  | (RI) Recirculate: Induced Draft |  | RI | Closed | Fresh | Surface | Wells | Zero Discharg Facility | OP | 11 | 1981 | 11 | 1981 | OP | 6 | 1981 | 6 | 1981 | OP | 6 | 1981 | 6 | 1981 | N | SUB | ST | N/A | Electric Utility | 1 | 1 | 1 | 1 | Simple
15466 | CO | 6248 | Pawnee | 2015 | 12 | 1 | 1 | 1 | Conventional Steam Coal | 505 | 349611 | 324149 | [6 empty] | 3533729 | 3533729 |  |  | 3532664 | 1065 |  |  |  |  | 144.666 | 144.666 | 446 | 446 | 41 | 41 | 744 |  | (RI) Recirculate: Induced Draft |  | RI | Closed | Fresh | Surface | Wells | Zero Discharg Facility | OP | 11 | 1981 | 11 | 1981 | OP | 6 | 1981 | 6 | 1981 | OP | 6 | 1981 | 6 | 1981 | N | SUB | ST | N/A | Electric Utility | 1 | 1 | 1 | 1 | Simple
17543 | SC | 6249 | Winyah | 2015 | 1 | 1 | 1 | 1 | Conventional Steam Coal | 275 | 167680 | 149375 | [6 empty] | 1533864 | 1533864 |  |  | 1532966 |  | 897 |  |  |  | 8775.081 | 45.558 | 58745 | 305 | 5721 | 30 | 744 | 9 | (RC) Recirculate: Cooling Pond | HT | RC | Closed | Fresh | Surface | Wadmacon Creek | Wadmacon Creek | OP | 3 | 1975 | 3 | 1975 | OP | 3 | 1975 | 3 | 1975 | OP | 3 | 1975 | 3 | 1975 | N | BIT | ST | N/A | Electric Utility | 1 | 1 | 1 | 1 | Simple
17543 | SC | 6249 | Winyah | 2015 | 2 | 1 | 1 | 1 | Conventional Steam Coal | 275 | 148246 | 131924 | [6 empty] | 1394784 | 1394784 |  |  | 1393551 |  | 1233 |  |  |  | 7710.395 | 36.592 | 58446 | 277 | 5528 | 26 | 654 | 9 | (RC) Recirculate: Cooling Pond | HT | RC | Closed | Fresh | Surface | Wadmacon Creek | Wadmacon Creek | OP | 3 | 1975 | 3 | 1975 | OP | 3 | 1975 | 3 | 1975 | OP | 3 | 1975 | 3 | 1975 | N | BIT | ST | N/A | Electric Utility | 1 | 1 | 1 | 1 | Simple
17543 | SC | 6249 | Winyah | 2015 | 3 | 1 | 1 | 1 | Conventional Steam Coal | 275 | 0 | -1422 | [6 empty] | 0 | 0 |  |  | 0 |  | 0 |  |  |  | 0 | 0 |  |  |  |  | 0 | 9 | (RC) Recirculate: Cooling Pond | HT | RC | Closed | Fresh | Surface | Wadmacon Creek | Wadmacon Creek | OP | 3 | 1975 | 3 | 1975 | OP | 3 | 1975 | 3 | 1975 | OP | 3 | 1975 | 3 | 1975 | N | BIT | ST | N/A | Electric Utility | 1 | 1 | 1 | 1 | Simple
17543 | SC | 6249 | Winyah | 2015 | 4 | 1 | 1 | 1 | Conventional Steam Coal | 275 | 61054 | 51972 | [6 empty] | 596411 | 596411 |  |  | 588693 |  | 7718 |  |  |  | 4245.063 | 0 | 81680 | 0 | 7118 | 0 | 360 | 9 | (RC) Recirculate: Cooling Pond | HT | RC | Closed | Fresh | Surface | Wadmacon Creek | Wadmacon Creek | OP | 3 | 1975 | 3 | 1975 | OP | 3 | 1975 | 3 | 1975 | OP | 3 | 1975 | 3 | 1975 | N | BIT | ST | N/A | Electric Utility | 1 | 1 | 1 | 1 | Simple
17543 | SC | 6249 | Winyah | 2015 | 5 | 1 | 1 | 1 | Conventional Steam Coal | 275 | 165719 | 147391 | [6 empty] | 1486359 | 1486359 |  |  | 1485485 |  | 874 |  |  |  | 8775.081 | 44.621 | 59536 | 303 | 5904 | 30 | 744 | 9 | (RC) Recirculate: Cooling Pond | HT | RC | Closed | Fresh | Surface | Wadmacon Creek | Wadmacon Creek | OP | 3 | 1975 | 3 | 1975 | OP | 3 | 1975 | 3 | 1975 | OP | 3 | 1975 | 3 | 1975 | N | BIT | ST | N/A | Electric Utility | 1 | 1 | 1 | 1 | Simple
17543 | SC | 6249 | Winyah | 2015 | 6 | 1 | 1 | 1 | Conventional Steam Coal | 275 | 110447 | 95664 | [6 empty] | 1051794 | 1051794 |  |  | 1046594 |  | 5199 |  |  |  | 6350.493 | 47.167 | 66383 | 493 | 6038 | 45 | 538 | 9 | (RC) Recirculate: Cooling Pond | HT | RC | Closed | Fresh | Surface | Wadmacon Creek | Wadmacon Creek | OP | 3 | 1975 | 3 | 1975 | OP | 3 | 1975 | 3 | 1975 | OP | 3 | 1975 | 3 | 1975 | N | BIT | ST | N/A | Electric Utility | 1 | 1 | 1 | 1 | Simple
17543 | SC | 6249 | Winyah | 2015 | 7 | 1 | 1 | 1 | Conventional Steam Coal | 275 | 157127 | 138889 | [6 empty] | 1462829 | 1462829 |  |  | 1461405 |  | 1424 |  |  |  | 8747.01 | 92.038 | 62978 | 663 | 5980 | 63 | 742 | 9 | (RC) Recirculate: Cooling Pond | HT | RC | Closed | Fresh | Surface | Wadmacon Creek | Wadmacon Creek | OP | 3 | 1975 | 3 | 1975 | OP | 3 | 1975 | 3 | 1975 | OP | 3 | 1975 | 3 | 1975 | N | BIT | ST | N/A | Electric Utility | 1 | 1 | 1 | 1 | Simple
17543 | SC | 6249 | Winyah | 2015 | 8 | 1 | 1 | 1 | Conventional Steam Coal | 275 | 152169 | 134183 | [6 empty] | 1414394 | 1414394 |  |  | 1413520 |  | 874 |  |  |  | 8775.081 | 59.376 | 65396 | 443 | 6204 | 42 | 744 | 9 | (RC) Recirculate: Cooling Pond | HT | RC | Closed | Fresh | Surface | Wadmacon Creek | Wadmacon Creek | OP | 3 | 1975 | 3 | 1975 | OP | 3 | 1975 | 3 | 1975 | OP | 3 | 1975 | 3 | 1975 | N | BIT | ST | N/A | Electric Utility | 1 | 1 | 1 | 1 | Simple
17543 | SC | 6249 | Winyah | 2015 | 9 | 1 | 1 | 1 | Conventional Steam Coal | 275 | 149813 | 132177 | [6 empty] | 1373149 | 1373149 |  |  | 1372523 |  | 625 |  |  |  | 8492.014 | 68.982 | 64247 | 522 | 6184 | 50 | 720 | 9 | (RC) Recirculate: Cooling Pond | HT | RC | Closed | Fresh | Surface | Wadmacon Creek | Wadmacon Creek | OP | 3 | 1975 | 3 | 1975 | OP | 3 | 1975 | 3 | 1975 | OP | 3 | 1975 | 3 | 1975 | N | BIT | ST | N/A | Electric Utility | 1 | 1 | 1 | 1 | Simple
17543 | SC | 6249 | Winyah | 2015 | 10 | 1 | 1 | 1 | Conventional Steam Coal | 275 | 12340 | 7428 | [6 empty] | 110779 | 110779 |  |  | 107925 |  | 2854 |  |  |  | 879.277 | 4.396 | 118373 | 592 | 7937 | 40 | 75 | 9 | (RC) Recirculate: Cooling Pond | HT | RC | Closed | Fresh | Surface | Wadmacon Creek | Wadmacon Creek | OP | 3 | 1975 | 3 | 1975 | OP | 3 | 1975 | 3 | 1975 | OP | 3 | 1975 | 3 | 1975 | N | BIT | ST | N/A | Electric Utility | 1 | 1 | 1 | 1 | Simple
17543 | SC | 6249 | Winyah | 2015 | 11 | 1 | 1 | 1 | Conventional Steam Coal | 275 | 27854 | 21625 | [6 empty] | 261189 | 261189 |  |  | 258334 |  | 2854 |  |  |  | 2168.648 | 0 | 100284 | 0 | 8303 | 0 | 184 | 9 | (RC) Recirculate: Cooling Pond | HT | RC | Closed | Fresh | Surface | Wadmacon Creek | Wadmacon Creek | OP | 3 | 1975 | 3 | 1975 | OP | 3 | 1975 | 3 | 1975 | OP | 3 | 1975 | 3 | 1975 | N | BIT | ST | N/A | Electric Utility | 1 | 1 | 1 | 1 | Simple
17543 | SC | 6249 | Winyah | 2015 | 12 | 1 | 1 | 1 | Conventional Steam Coal | 275 | 0 | -1590 | [6 empty] | 0 | 0 |  |  | 0 |  | 0 |  |  |  | 0 | 0 |  |  |  |  | 0 | 9 | (RC) Recirculate: Cooling Pond | HT | RC | Closed | Fresh | Surface | Wadmacon Creek | Wadmacon Creek | OP | 3 | 1975 | 3 | 1975 | OP | 3 | 1975 | 3 | 1975 | OP | 3 | 1975 | 3 | 1975 | N | BIT | ST | N/A | Electric Utility | 1 | 1 | 1 | 1 | Simple
17543 | SC | 6249 | Winyah | 2015 | 1 | 2 | 2 | 2 | Conventional Steam Coal | 285 | 138996 | 124424 | [6 empty] | 1283729 | 1283729 |  |  | 1270396 |  | 13333 |  |  |  | 4134.969 | 36.741 | 33233 | 295 | 3221 | 29 | 600 | 9 | (RC) Recirculate: Cooling Pond | HT | RC | Closed | Fresh | Surface | Wadmacon Creek | Wadmacon Creek | OP | 7 | 1977 | 7 | 1977 | OP | 7 | 1977 | 7 | 1977 | OP | 3 | 1975 | 3 | 1975 | N | BIT | ST | N/A | Electric Utility | 1 | 1 | 1 | 1 | Simple
17543 | SC | 6249 | Winyah | 2015 | 2 | 2 | 2 | 2 | Conventional Steam Coal | 285 | 158224 | 142609 | [6 empty] | 1448381 | 1448381 |  |  | 1446510 |  | 1871 |  |  |  | 4632.478 | 37.948 | 32484 | 266 | 3198 | 26 | 672 | 9 | (RC) Recirculate: Cooling Pond | HT | RC | Closed | Fresh | Surface | Wadmacon Creek | Wadmacon Creek | OP | 7 | 1977 | 7 | 1977 | OP | 7 | 1977 | 7 | 1977 | OP | 3 | 1975 | 3 | 1975 | N | BIT | ST | N/A | Electric Utility | 1 | 1 | 1 | 1 | Simple
17543 | SC | 6249 | Winyah | 2015 | 3 | 2 | 2 | 2 | Conventional Steam Coal | 285 | 69384 | 60584 | [6 empty] | 642462 | 642462 |  |  | 631216 |  | 11246 |  |  |  | 2313.481 | 7.516 | 38186 | 124 | 3601 | 12 | 336 | 9 | (RC) Recirculate: Cooling Pond | HT | RC | Closed | Fresh | Surface | Wadmacon Creek | Wadmacon Creek | OP | 7 | 1977 | 7 | 1977 | OP | 7 | 1977 | 7 | 1977 | OP | 3 | 1975 | 3 | 1975 | N | BIT | ST | N/A | Electric Utility | 1 | 1 | 1 | 1 | Simple
17543 | SC | 6249 | Winyah | 2015 | 4 | 2 | 2 | 2 | Conventional Steam Coal | 285 | 104489 | 91952 | [6 empty] | 982439 | 982439 |  |  | 966753 |  | 15686 |  |  |  | 3847.093 | 0 | 41838 | 0 | 3916 | 0 | 558 | 9 | (RC) Recirculate: Cooling Pond | HT | RC | Closed | Fresh | Surface | Wadmacon Creek | Wadmacon Creek | OP | 7 | 1977 | 7 | 1977 | OP | 7 | 1977 | 7 | 1977 | OP | 3 | 1975 | 3 | 1975 | N | BIT | ST | N/A | Electric Utility | 1 | 1 | 1 | 1 | Simple
17543 | SC | 6249 | Winyah | 2015 | 5 | 2 | 2 | 2 | Conventional Steam Coal | 285 | 66282 | 56937 | [6 empty] | 653754 | 653754 |  |  | 634734 |  | 19021 |  |  |  | 2007.614 | 17.162 | 35260 | 301 | 3071 | 26 | 291 | 9 | (RC) Recirculate: Cooling Pond | HT | RC | Closed | Fresh | Surface | Wadmacon Creek | Wadmacon Creek | OP | 7 | 1977 | 7 | 1977 | OP | 7 | 1977 | 7 | 1977 | OP | 3 | 1975 | 3 | 1975 | N | BIT | ST | N/A | Electric Utility | 1 | 1 | 1 | 1 | Simple
17543 | SC | 6249 | Winyah | 2015 | 6 | 2 | 2 | 2 | Conventional Steam Coal | 285 | 152193 | 134870 | [6 empty] | 1456975 | 1456975 |  |  | 1444253 |  | 12722 |  |  |  | 4956.958 | 63.662 | 36754 | 472 | 3402 | 44 | 719 | 9 | (RC) Recirculate: Cooling Pond | HT | RC | Closed | Fresh | Surface | Wadmacon Creek | Wadmacon Creek | OP | 7 | 1977 | 7 | 1977 | OP | 7 | 1977 | 7 | 1977 | OP | 3 | 1975 | 3 | 1975 | N | BIT | ST | N/A | Electric Utility | 1 | 1 | 1 | 1 | Simple
17543 | SC | 6249 | Winyah | 2015 | 7 | 2 | 2 | 2 | Conventional Steam Coal | 285 | 152698 | 134797 | [6 empty] | 1445095 | 1445095 |  |  | 1433159 |  | 11937 |  |  |  | 5128.815 | 92.038 | 38048 | 683 | 3549 | 64 | 744 | 9 | (RC) Recirculate: Cooling Pond | HT | RC | Closed | Fresh | Surface | Wadmacon Creek | Wadmacon Creek | OP | 7 | 1977 | 7 | 1977 | OP | 7 | 1977 | 7 | 1977 | OP | 3 | 1975 | 3 | 1975 | N | BIT | ST | N/A | Electric Utility | 1 | 1 | 1 | 1 | Simple
17543 | SC | 6249 | Winyah | 2015 | 8 | 2 | 2 | 2 | Conventional Steam Coal | 285 | 133777 | 115875 | [6 empty] | 1284329 | 1284329 |  |  | 1271898 |  | 12431 |  |  |  | 4666.463 | 53.978 | 40272 | 466 | 3633 | 42 | 677 | 9 | (RC) Recirculate: Cooling Pond | HT | RC | Closed | Fresh | Surface | Wadmacon Creek | Wadmacon Creek | OP | 7 | 1977 | 7 | 1977 | OP | 7 | 1977 | 7 | 1977 | OP | 3 | 1975 | 3 | 1975 | N | BIT | ST | N/A | Electric Utility | 1 | 1 | 1 | 1 | Simple
17543 | SC | 6249 | Winyah | 2015 | 9 | 2 | 2 | 2 | Conventional Steam Coal | 285 | 33318 | 27714 | [6 empty] | 332634 | 332634 |  |  | 318505 |  | 14129 |  |  |  | 114.345 | 15.52 | 4126 | 560 | 344 | 47 | 162 | 9 | (RC) Recirculate: Cooling Pond | HT | RC | Closed | Fresh | Surface | Wadmacon Creek | Wadmacon Creek | OP | 7 | 1977 | 7 | 1977 | OP | 7 | 1977 | 7 | 1977 | OP | 3 | 1975 | 3 | 1975 | N | BIT | ST | N/A | Electric Utility | 1 | 1 | 1 | 1 | Simple
17543 | SC | 6249 | Winyah | 2015 | 10 | 2 | 2 | 2 | Conventional Steam Coal | 285 | 0 | -616 | [6 empty] | 0 | 0 |  |  | 0 |  | 0 |  |  |  | 0 | 0 |  |  |  |  | 0 | 9 | (RC) Recirculate: Cooling Pond | HT | RC | Closed | Fresh | Surface | Wadmacon Creek | Wadmacon Creek | OP | 7 | 1977 | 7 | 1977 | OP | 7 | 1977 | 7 | 1977 | OP | 3 | 1975 | 3 | 1975 | N | BIT | ST | N/A | Electric Utility | 1 | 1 | 1 | 1 | Simple
17543 | SC | 6249 | Winyah | 2015 | 11 | 2 | 2 | 2 | Conventional Steam Coal | 285 | 37575 | 31192 | [6 empty] | 382102 | 382102 |  |  | 371909 |  | 10193 |  |  |  | 1483.703 | 0 | 47567 | 0 | 3883 | 0 | 215 | 9 | (RC) Recirculate: Cooling Pond | HT | RC | Closed | Fresh | Surface | Wadmacon Creek | Wadmacon Creek | OP | 7 | 1977 | 7 | 1977 | OP | 7 | 1977 | 7 | 1977 | OP | 3 | 1975 | 3 | 1975 | N | BIT | ST | N/A | Electric Utility | 1 | 1 | 1 | 1 | Simple
17543 | SC | 6249 | Winyah | 2015 | 12 | 2 | 2 | 2 | Conventional Steam Coal | 285 | 39034 | 32320 | [6 empty] | 387308 | 387308 |  |  | 383336 |  | 3972 |  |  |  | 1616.197 | 0 | 50006 | 0 | 4173 | 0 | 234 | 9 | (RC) Recirculate: Cooling Pond | HT | RC | Closed | Fresh | Surface | Wadmacon Creek | Wadmacon Creek | OP | 7 | 1977 | 7 | 1977 | OP | 7 | 1977 | 7 | 1977 | OP | 3 | 1975 | 3 | 1975 | N | BIT | ST | N/A | Electric Utility | 1 | 1 | 1 | 1 | Simple
17543 | SC | 6249 | Winyah | 2015 | 1 | 3 | 3 | 3 | Conventional Steam Coal | 285 | 125211 | 110770 | [6 empty] | 1166419 | 1166419 |  |  | 1163460 |  | 2959 |  |  |  | 53.45 | 33.801 | 483 | 305 | 46 | 29 | 544 | 9 | (RI) Recirculate: Induced Draft |  | RI | Closed | Fresh | Surface | Wadmacon Creek | Wadmacon Creek | OP | 5 | 1980 | 5 | 1980 | OP | 5 | 1980 | 5 | 1980 | OP | 6 | 1980 | 6 | 1980 | N | BIT | ST | N/A | Electric Utility | 1 | 1 | 1 | 1 | Simple
17543 | SC | 6249 | Winyah | 2015 | 2 | 3 | 3 | 3 | Conventional Steam Coal | 285 | 154297 | 137629 | [6 empty] | 1425664 | 1425664 |  |  | 1424726 |  | 938 |  |  |  | 60.505 | 37.948 | 440 | 276 | 42 | 27 | 672 | 9 | (RI) Recirculate: Induced Draft |  | RI | Closed | Fresh | Surface | Wadmacon Creek | Wadmacon Creek | OP | 5 | 1980 | 5 | 1980 | OP | 5 | 1980 | 5 | 1980 | OP | 6 | 1980 | 6 | 1980 | N | BIT | ST | N/A | Electric Utility | 1 | 1 | 1 | 1 | Simple
17543 | SC | 6249 | Winyah | 2015 | 3 | 3 | 3 | 3 | Conventional Steam Coal | 285 | 145897 | 128421 | [6 empty] | 1333251 | 1333251 |  |  | 1331688 |  | 1563 |  |  |  | 57.056 | 16.912 | 444 | 132 | 43 | 13 | 743 | 9 | (RI) Recirculate: Induced Draft |  | RI | Closed | Fresh | Surface | Wadmacon Creek | Wadmacon Creek | OP | 5 | 1980 | 5 | 1980 | OP | 5 | 1980 | 5 | 1980 | OP | 6 | 1980 | 6 | 1980 | N | BIT | ST | N/A | Electric Utility | 1 | 1 | 1 | 1 | Simple
17543 | SC | 6249 | Winyah | 2015 | 4 | 3 | 3 | 3 | Conventional Steam Coal | 285 | 91570 | 79693 | [6 empty] | 788799 | 788799 |  |  | 786558 |  | 2241 |  |  |  | 28.058 | 0 | 352 | 0 | 36 | 0 | 487 | 9 | (RI) Recirculate: Induced Draft |  | RI | Closed | Fresh | Surface | Wadmacon Creek | Wadmacon Creek | OP | 5 | 1980 | 5 | 1980 | OP | 5 | 1980 | 5 | 1980 | OP | 6 | 1980 | 6 | 1980 | N | BIT | ST | N/A | Electric Utility | 1 | 1 | 1 | 1 | Simple
17543 | SC | 6249 | Winyah | 2015 | 5 | 3 | 3 | 3 | Conventional Steam Coal | 285 | 146831 | 130879 | [6 empty] | 1293342 | 1293342 |  |  | 1290267 |  | 3074 |  |  |  | 48.699 | 40.044 | 372 | 306 | 38 | 31 | 656 | 9 | (RI) Recirculate: Induced Draft |  | RI | Closed | Fresh | Surface | Wadmacon Creek | Wadmacon Creek | OP | 5 | 1980 | 5 | 1980 | OP | 5 | 1980 | 5 | 1980 | OP | 6 | 1980 | 6 | 1980 | N | BIT | ST | N/A | Electric Utility | 1 | 1 | 1 | 1 | Simple
17543 | SC | 6249 | Winyah | 2015 | 6 | 3 | 3 | 3 | Conventional Steam Coal | 285 | 155494 | 138350 | [6 empty] | 1437741 | 1437741 |  |  | 1436606 |  | 1135 |  |  |  | 77.004 | 63.572 | 557 | 460 | 54 | 44 | 720 | 9 | (RI) Recirculate: Induced Draft |  | RI | Closed | Fresh | Surface | Wadmacon Creek | Wadmacon Creek | OP | 5 | 1980 | 5 | 1980 | OP | 5 | 1980 | 5 | 1980 | OP | 6 | 1980 | 6 | 1980 | N | BIT | ST | N/A | Electric Utility | 1 | 1 | 1 | 1 | Simple
17543 | SC | 6249 | Winyah | 2015 | 7 | 3 | 3 | 3 | Conventional Steam Coal | 285 | 151050 | 133581 | [6 empty] | 1407677 | 1407677 |  |  | 1405691 |  | 1986 |  |  |  | 94.249 | 92.038 | 706 | 689 | 67 | 65 | 727 | 9 | (RI) Recirculate: Induced Draft |  | RI | Closed | Fresh | Surface | Wadmacon Creek | Wadmacon Creek | OP | 5 | 1980 | 5 | 1980 | OP | 5 | 1980 | 5 | 1980 | OP | 6 | 1980 | 6 | 1980 | N | BIT | ST | N/A | Electric Utility | 1 | 1 | 1 | 1 | Simple
17543 | SC | 6249 | Winyah | 2015 | 8 | 3 | 3 | 3 | Conventional Steam Coal | 285 | 115367 | 100844 | [6 empty] | 1093369 | 1093369 |  |  | 1088772 |  | 4597 |  |  |  | 50.085 | 38.947 | 497 | 386 | 46 | 36 | 579 | 9 | (RI) Recirculate: Induced Draft |  | RI | Closed | Fresh | Surface | Wadmacon Creek | Wadmacon Creek | OP | 5 | 1980 | 5 | 1980 | OP | 5 | 1980 | 5 | 1980 | OP | 6 | 1980 | 6 | 1980 | N | BIT | ST | N/A | Electric Utility | 1 | 1 | 1 | 1 | Simple
17543 | SC | 6249 | Winyah | 2015 | 9 | 3 | 3 | 3 | Conventional Steam Coal | 285 | 120000 | 105300 | [6 empty] | 1112098 | 1112098 |  |  | 1109307 |  | 2791 |  |  |  | 68.048 | 56.91 | 646 | 540 | 61 | 51 | 598 | 9 | (RI) Recirculate: Induced Draft |  | RI | Closed | Fresh | Surface | Wadmacon Creek | Wadmacon Creek | OP | 5 | 1980 | 5 | 1980 | OP | 5 | 1980 | 5 | 1980 | OP | 6 | 1980 | 6 | 1980 | N | BIT | ST | N/A | Electric Utility | 1 | 1 | 1 | 1 | Simple
17543 | SC | 6249 | Winyah | 2015 | 10 | 3 | 3 | 3 | Conventional Steam Coal | 285 | 11659 | 7854 | [6 empty] | 112836 | 112836 |  |  | 111104 |  | 1731 |  |  |  | 16.479 | 4.03 | 2098 | 513 | 146 | 36 | 65 | 9 | (RI) Recirculate: Induced Draft |  | RI | Closed | Fresh | Surface | Wadmacon Creek | Wadmacon Creek | OP | 5 | 1980 | 5 | 1980 | OP | 5 | 1980 | 5 | 1980 | OP | 6 | 1980 | 6 | 1980 | N | BIT | ST | N/A | Electric Utility | 1 | 1 | 1 | 1 | Simple
17543 | SC | 6249 | Winyah | 2015 | 11 | 3 | 3 | 3 | Conventional Steam Coal | 285 | 65124 | 55706 | [6 empty] | 624777 | 624777 |  |  | 620232 |  | 4545 |  |  |  | 28.163 | 0 | 506 | 0 | 45 | 0 | 367 | 9 | (RI) Recirculate: Induced Draft |  | RI | Closed | Fresh | Surface | Wadmacon Creek | Wadmacon Creek | OP | 5 | 1980 | 5 | 1980 | OP | 5 | 1980 | 5 | 1980 | OP | 6 | 1980 | 6 | 1980 | N | BIT | ST | N/A | Electric Utility | 1 | 1 | 1 | 1 | Simple
17543 | SC | 6249 | Winyah | 2015 | 12 | 3 | 3 | 3 | Conventional Steam Coal | 285 | 48858 | 40963 | [6 empty] | 483493 | 483493 |  |  | 479347 |  | 4146 |  |  |  | 16.845 | 0 | 411 | 0 | 35 | 0 | 291 | 9 | (RI) Recirculate: Induced Draft |  | RI | Closed | Fresh | Surface | Wadmacon Creek | Wadmacon Creek | OP | 5 | 1980 | 5 | 1980 | OP | 5 | 1980 | 5 | 1980 | OP | 6 | 1980 | 6 | 1980 | N | BIT | ST | N/A | Electric Utility | 1 | 1 | 1 | 1 | Simple
17543 | SC | 6249 | Winyah | 2015 | 1 | 4 | 4 | 4 | Conventional Steam Coal | 285 | 113140 | 101111 | [6 empty] | 1078490 | 1078490 |  |  | 1076191 |  | 2299 |  |  |  | 48.802 | 30.862 | 483 | 305 | 45 | 29 | 499 | 9 | (RI) Recirculate: Induced Draft |  | RI | Closed | Fresh | Surface | Wadmacon Creek | Wadmacon Creek | OP | 11 | 1981 | 11 | 1981 | OP | 11 | 1981 | 11 | 1981 | OP | 11 | 1981 | 11 | 1981 | N | BIT | ST | N/A | Electric Utility | 1 | 1 | 1 | 1 | Simple
17543 | SC | 6249 | Winyah | 2015 | 2 | 4 | 4 | 4 | Conventional Steam Coal | 285 | 107417 | 96337 | [6 empty] | 1001574 | 1001574 |  |  | 995911 |  | 5663 |  |  |  | 38.896 | 24.395 | 404 | 253 | 39 | 24 | 438 | 9 | (RI) Recirculate: Induced Draft |  | RI | Closed | Fresh | Surface | Wadmacon Creek | Wadmacon Creek | OP | 11 | 1981 | 11 | 1981 | OP | 11 | 1981 | 11 | 1981 | OP | 11 | 1981 | 11 | 1981 | N | BIT | ST | N/A | Electric Utility | 1 | 1 | 1 | 1 | Simple
17543 | SC | 6249 | Winyah | 2015 | 3 | 4 | 4 | 4 | Conventional Steam Coal | 285 | 116597 | 103533 | [6 empty] | 1098022 | 1098022 |  |  | 1092851 |  | 5170 |  |  |  | 44.377 | 13.154 | 429 | 127 | 40 | 12 | 578 | 9 | (RI) Recirculate: Induced Draft |  | RI | Closed | Fresh | Surface | Wadmacon Creek | Wadmacon Creek | OP | 11 | 1981 | 11 | 1981 | OP | 11 | 1981 | 11 | 1981 | OP | 11 | 1981 | 11 | 1981 | N | BIT | ST | N/A | Electric Utility | 1 | 1 | 1 | 1 | Simple
17543 | SC | 6249 | Winyah | 2015 | 4 | 4 | 4 | 4 | Conventional Steam Coal | 285 | 49708 | 43487 | [6 empty] | 533224 | 533224 |  |  | 531377 |  | 1847 |  |  |  | 14.029 | 0 | 323 | 0 | 26 | 0 | 243 | 9 | (RI) Recirculate: Induced Draft |  | RI | Closed | Fresh | Surface | Wadmacon Creek | Wadmacon Creek | OP | 11 | 1981 | 11 | 1981 | OP | 11 | 1981 | 11 | 1981 | OP | 11 | 1981 | 11 | 1981 | N | BIT | ST | N/A | Electric Utility | 1 | 1 | 1 | 1 | Simple
17543 | SC | 6249 | Winyah | 2015 | 5 | 4 | 4 | 4 | Conventional Steam Coal | 285 | 40687 | 35175 | [6 empty] | 454348 | 454348 |  |  | 450694 |  | 3653 |  |  |  | 15.306 | 12.833 | 435 | 365 | 34 | 28 | 198 | 9 | (RI) Recirculate: Induced Draft |  | RI | Closed | Fresh | Surface | Wadmacon Creek | Wadmacon Creek | OP | 11 | 1981 | 11 | 1981 | OP | 11 | 1981 | 11 | 1981 | OP | 11 | 1981 | 11 | 1981 | N | BIT | ST | N/A | Electric Utility | 1 | 1 | 1 | 1 | Simple
17543 | SC | 6249 | Winyah | 2015 | 6 | 4 | 4 | 4 | Conventional Steam Coal | 285 | 72984 | 64000 | [6 empty] | 694657 | 694657 |  |  | 692399 |  | 2258 |  |  |  | 37.26 | 30.761 | 582 | 481 | 54 | 44 | 358 | 9 | (RI) Recirculate: Induced Draft |  | RI | Closed | Fresh | Surface | Wadmacon Creek | Wadmacon Creek | OP | 11 | 1981 | 11 | 1981 | OP | 11 | 1981 | 11 | 1981 | OP | 11 | 1981 | 11 | 1981 | N | BIT | ST | N/A | Electric Utility | 1 | 1 | 1 | 1 | Simple
17543 | SC | 6249 | Winyah | 2015 | 7 | 4 | 4 | 4 | Conventional Steam Coal | 285 | 108220 | 95802 | [6 empty] | 1016962 | 1016962 |  |  | 1013986 |  | 2976 |  |  |  | 66.323 | 64.767 | 692 | 676 | 65 | 64 | 530 | 9 | (RI) Recirculate: Induced Draft |  | RI | Closed | Fresh | Surface | Wadmacon Creek | Wadmacon Creek | OP | 11 | 1981 | 11 | 1981 | OP | 11 | 1981 | 11 | 1981 | OP | 11 | 1981 | 11 | 1981 | N | BIT | ST | N/A | Electric Utility | 1 | 1 | 1 | 1 | Simple
17543 | SC | 6249 | Winyah | 2015 | 8 | 4 | 4 | 4 | Conventional Steam Coal | 285 | 42872 | 36672 | [6 empty] | 422586 | 422586 |  |  | 420577 |  | 2009 |  |  |  | 19.264 | 13.189 | 525 | 360 | 46 | 31 | 230 | 9 | (RI) Recirculate: Induced Draft |  | RI | Closed | Fresh | Surface | Wadmacon Creek | Wadmacon Creek | OP | 11 | 1981 | 11 | 1981 | OP | 11 | 1981 | 11 | 1981 | OP | 11 | 1981 | 11 | 1981 | N | BIT | ST | N/A | Electric Utility | 1 | 1 | 1 | 1 | Simple
17543 | SC | 6249 | Winyah | 2015 | 9 | 4 | 4 | 4 | Conventional Steam Coal | 285 | 62738 | 54822 | [6 empty] | 614782 | 614782 |  |  | 611598 |  | 3185 |  |  |  | 37.117 | 31.042 | 677 | 566 | 60 | 50 | 323 | 9 | (RI) Recirculate: Induced Draft |  | RI | Closed | Fresh | Surface | Wadmacon Creek | Wadmacon Creek | OP | 11 | 1981 | 11 | 1981 | OP | 11 | 1981 | 11 | 1981 | OP | 11 | 1981 | 11 | 1981 | N | BIT | ST | N/A | Electric Utility | 1 | 1 | 1 | 1 | Simple
17543 | SC | 6249 | Winyah | 2015 | 10 | 4 | 4 | 4 | Conventional Steam Coal | 285 | 87040 | 76158 | [6 empty] | 851736 | 851736 |  |  | 848279 |  | 3457 |  |  |  | 115.35 | 28.207 | 1515 | 370 | 135 | 33 | 474 | 9 | (RI) Recirculate: Induced Draft |  | RI | Closed | Fresh | Surface | Wadmacon Creek | Wadmacon Creek | OP | 11 | 1981 | 11 | 1981 | OP | 11 | 1981 | 11 | 1981 | OP | 11 | 1981 | 11 | 1981 | N | BIT | ST | N/A | Electric Utility | 1 | 1 | 1 | 1 | Simple
17543 | SC | 6249 | Winyah | 2015 | 11 | 4 | 4 | 4 | Conventional Steam Coal | 285 | 70192 | 60502 | [6 empty] | 725159 | 725159 |  |  | 717070 |  | 8089 |  |  |  | 34.735 | 0 | 574 | 0 | 48 | 0 | 445 | 9 | (RI) Recirculate: Induced Draft |  | RI | Closed | Fresh | Surface | Wadmacon Creek | Wadmacon Creek | OP | 11 | 1981 | 11 | 1981 | OP | 11 | 1981 | 11 | 1981 | OP | 11 | 1981 | 11 | 1981 | N | BIT | ST | N/A | Electric Utility | 1 | 1 | 1 | 1 | Simple
17543 | SC | 6249 | Winyah | 2015 | 12 | 4 | 4 | 4 | Conventional Steam Coal | 285 | 15658 | 12739 | [6 empty] | 152084 | 152084 |  |  | 150637 |  | 1448 |  |  |  | 4.562 | 0 | 358 | 0 | 30 | 0 | 77 | 9 | (RI) Recirculate: Induced Draft |  | RI | Closed | Fresh | Surface | Wadmacon Creek | Wadmacon Creek | OP | 11 | 1981 | 11 | 1981 | OP | 11 | 1981 | 11 | 1981 | OP | 11 | 1981 | 11 | 1981 | N | BIT | ST | N/A | Electric Utility | 1 | 1 | 1 | 1 | Simple
3046 | NC | 6250 | Mayo | 2015 | 1 | 1 | Many | 1 | Conventional Steam Coal | 727 | 381027 | 346950 | [6 empty] | 3497076 | 3497076 |  |  | 3478423 |  | 18653 |  |  |  | 470.405 | 239.486 | 1356 | 690 | 135 | 68 | 739 | 12 | (RI) Recirculate: Induced Draft |  | RI | Closed | Fresh | Surface | Mayo Lake (Mayo Creek) | Mayo Lake (Mayo Creek) | OP | 3 | 1983 | 3 | 1983 | OP | 3 | 1983 | 3 | 1983 | OP | 3 | 1983 | 3 | 1983 | N | BIT | ST | N/A | Electric Utility | 1 | 1 | 2 | 1 | 1C MB 1G
3046 | NC | 6250 | Mayo | 2015 | 2 | 1 | Many | 1 | Conventional Steam Coal | 727 | 291961 | 265034 | [6 empty] | 2518128 | 2518128 |  |  | 2509329 |  | 8799 |  |  |  | 265.732 | 131.857 | 1003 | 498 | 106 | 52 | 502 | 12 | (RI) Recirculate: Induced Draft |  | RI | Closed | Fresh | Surface | Mayo Lake (Mayo Creek) | Mayo Lake (Mayo Creek) | OP | 3 | 1983 | 3 | 1983 | OP | 3 | 1983 | 3 | 1983 | OP | 3 | 1983 | 3 | 1983 | N | BIT | ST | N/A | Electric Utility | 1 | 1 | 2 | 1 | 1C MB 1G
3046 | NC | 6250 | Mayo | 2015 | 3 | 1 | Many | 1 | Conventional Steam Coal | 727 | 104958 | 90750 | [6 empty] | 880437 | 880437 |  |  | 862393 |  | 18044 |  |  |  | 95.093 | 19.49 | 1048 | 215 | 108 | 22 | 242 | 12 | (RI) Recirculate: Induced Draft |  | RI | Closed | Fresh | Surface | Mayo Lake (Mayo Creek) | Mayo Lake (Mayo Creek) | OP | 3 | 1983 | 3 | 1983 | OP | 3 | 1983 | 3 | 1983 | OP | 3 | 1983 | 3 | 1983 | N | BIT | ST | N/A | Electric Utility | 1 | 1 | 2 | 1 | 1C MB 1G
3046 | NC | 6250 | Mayo | 2015 | 4 | 1 | Many | 1 | Conventional Steam Coal | 727 | 350875 | 319407 | [6 empty] | 2965937 | 2965937 |  |  | 2951071 |  | 14865 |  |  |  | 466.508 | 229.409 | 1461 | 718 | 157 | 77 | 720 | 12 | (RI) Recirculate: Induced Draft |  | RI | Closed | Fresh | Surface | Mayo Lake (Mayo Creek) | Mayo Lake (Mayo Creek) | OP | 3 | 1983 | 3 | 1983 | OP | 3 | 1983 | 3 | 1983 | OP | 3 | 1983 | 3 | 1983 | N | BIT | ST | N/A | Electric Utility | 1 | 1 | 2 | 1 | 1C MB 1G
3046 | NC | 6250 | Mayo | 2015 | 5 | 1 | Many | 1 | Conventional Steam Coal | 727 | 376669 | 342180 | [6 empty] | 3171541 | 3171541 |  |  | 3150626 |  | 20915 |  |  |  | 489.54 | 241.435 | 1431 | 706 | 154 | 76 | 744 | 12 | (RI) Recirculate: Induced Draft |  | RI | Closed | Fresh | Surface | Mayo Lake (Mayo Creek) | Mayo Lake (Mayo Creek) | OP | 3 | 1983 | 3 | 1983 | OP | 3 | 1983 | 3 | 1983 | OP | 3 | 1983 | 3 | 1983 | N | BIT | ST | N/A | Electric Utility | 1 | 1 | 2 | 1 | 1C MB 1G
3046 | NC | 6250 | Mayo | 2015 | 6 | 1 | Many | 1 | Conventional Steam Coal | 727 | 393658 | 358389 | [6 empty] | 3328005 | 3328005 |  |  | 3303889 |  | 24116 |  |  |  | 506.347 | 248.236 | 1413 | 693 | 152 | 75 | 720 | 12 | (RI) Recirculate: Induced Draft |  | RI | Closed | Fresh | Surface | Mayo Lake (Mayo Creek) | Mayo Lake (Mayo Creek) | OP | 3 | 1983 | 3 | 1983 | OP | 3 | 1983 | 3 | 1983 | OP | 3 | 1983 | 3 | 1983 | N | BIT | ST | N/A | Electric Utility | 1 | 1 | 2 | 1 | 1C MB 1G
3046 | NC | 6250 | Mayo | 2015 | 7 | 1 | Many | 1 | Conventional Steam Coal | 727 | 389585 | 353716 | [6 empty] | 3600239 | 3600239 |  |  | 3574197 |  | 26042 |  |  |  | 567.2 | 247.765 | 1604 | 700 | 158 | 69 | 744 | 12 | (RI) Recirculate: Induced Draft |  | RI | Closed | Fresh | Surface | Mayo Lake (Mayo Creek) | Mayo Lake (Mayo Creek) | OP | 3 | 1983 | 3 | 1983 | OP | 3 | 1983 | 3 | 1983 | OP | 3 | 1983 | 3 | 1983 | N | BIT | ST | N/A | Electric Utility | 1 | 1 | 2 | 1 | 1C MB 1G
3046 | NC | 6250 | Mayo | 2015 | 8 | 1 | Many | 1 | Conventional Steam Coal | 727 | 347704 | 315062 | [6 empty] | 3213353 | 3213353 |  |  | 3189793 |  | 23560 |  |  |  | 482.018 | 227.709 | 1530 | 723 | 150 | 71 | 744 | 12 | (RI) Recirculate: Induced Draft |  | RI | Closed | Fresh | Surface | Mayo Lake (Mayo Creek) | Mayo Lake (Mayo Creek) | OP | 3 | 1983 | 3 | 1983 | OP | 3 | 1983 | 3 | 1983 | OP | 3 | 1983 | 3 | 1983 | N | BIT | ST | N/A | Electric Utility | 1 | 1 | 2 | 1 | 1C MB 1G
3046 | NC | 6250 | Mayo | 2015 | 9 | 1 | Many | 1 | Conventional Steam Coal | 727 | 227584 | 202772 | [6 empty] | 2100458 | 2100458 |  |  | 2086399 |  | 14059 |  |  |  | 318.261 | 123.359 | 1570 | 608 | 152 | 59 | 577 | 12 | (RI) Recirculate: Induced Draft |  | RI | Closed | Fresh | Surface | Mayo Lake (Mayo Creek) | Mayo Lake (Mayo Creek) | OP | 3 | 1983 | 3 | 1983 | OP | 3 | 1983 | 3 | 1983 | OP | 3 | 1983 | 3 | 1983 | N | BIT | ST | N/A | Electric Utility | 1 | 1 | 2 | 1 | 1C MB 1G
3046 | NC | 6250 | Mayo | 2015 | 10 | 1 | Many | 1 | Conventional Steam Coal | 727 | 131726 | 115486 | [6 empty] | 1272843 | 1272843 |  |  | 1249626 |  | 23217 |  |  |  | 137.643 | 34.852 | 1192 | 302 | 108 | 27 | 320 | 12 | (RI) Recirculate: Induced Draft |  | RI | Closed | Fresh | Surface | Mayo Lake (Mayo Creek) | Mayo Lake (Mayo Creek) | OP | 3 | 1983 | 3 | 1983 | OP | 3 | 1983 | 3 | 1983 | OP | 3 | 1983 | 3 | 1983 | N | BIT | ST | N/A | Electric Utility | 1 | 1 | 2 | 1 | 1C MB 1G
3046 | NC | 6250 | Mayo | 2015 | 11 | 1 | Many | 1 | Conventional Steam Coal | 727 | 173048 | 152323 | [6 empty] | 1741842 | 1741842 |  |  | 1712372 |  | 29470 |  |  |  | 241.22 | 81.498 | 1584 | 535 | 138 | 47 | 491 | 12 | (RI) Recirculate: Induced Draft |  | RI | Closed | Fresh | Surface | Mayo Lake (Mayo Creek) | Mayo Lake (Mayo Creek) | OP | 3 | 1983 | 3 | 1983 | OP | 3 | 1983 | 3 | 1983 | OP | 3 | 1983 | 3 | 1983 | N | BIT | ST | N/A | Electric Utility | 1 | 1 | 2 | 1 | 1C MB 1G
3046 | NC | 6250 | Mayo | 2015 | 12 | 1 | Many | 1 | Conventional Steam Coal | 727 | 50908 | 40415 | [6 empty] | 489816 | 489816 |  |  | 485246 |  | 4570 |  |  |  | 55.277 | 5.537 | 1368 | 137 | 113 | 11 | 161 | 12 | (RI) Recirculate: Induced Draft |  | RI | Closed | Fresh | Surface | Mayo Lake (Mayo Creek) | Mayo Lake (Mayo Creek) | OP | 3 | 1983 | 3 | 1983 | OP | 3 | 1983 | 3 | 1983 | OP | 3 | 1983 | 3 | 1983 | N | BIT | ST | N/A | Electric Utility | 1 | 1 | 2 | 1 | 1C MB 1G
21535 | TX | 6251 | South Texas Project | 2015 | 1 | Many | Many | MCR | Nuclear | 2560 | 2000519 | 1994899 | [16 empty] | 34819.2 | 0 | 17454 | 0 |  |  | 744 | 30 | (RC) Recirculate: Cooling Pond |  | RC | Closed | Fresh | Surface | Colorado River | Colorado River | OP | 8 | 1988 | 6 | 1989 | OP |  |  |  |  | OP | 8 | 1988 | 8 | 1988 | N | NUC | ST | N/A | IPP Non-CHP | 3 | 2 | 2 | 1 | 1C MB MG
21535 | TX | 6251 | South Texas Project | 2015 | 2 | Many | Many | MCR | Nuclear | 2560 | 1801732 | 1798046 | [16 empty] | 31449.6 | 0 | 17491 | 0 |  |  | 672 | 30 | (RC) Recirculate: Cooling Pond |  | RC | Closed | Fresh | Surface | Colorado River | Colorado River | OP | 8 | 1988 | 6 | 1989 | OP |  |  |  |  | OP | 8 | 1988 | 8 | 1988 | N | NUC | ST | N/A | IPP Non-CHP | 3 | 2 | 2 | 1 | 1C MB MG
21535 | TX | 6251 | South Texas Project | 2015 | 3 | Many | Many | MCR | Nuclear | 2560 | 1885641 | 1876998 | [16 empty] | 34819.2 | 0 | 18550 | 0 |  |  | 744 | 30 | (RC) Recirculate: Cooling Pond |  | RC | Closed | Fresh | Surface | Colorado River | Colorado River | OP | 8 | 1988 | 6 | 1989 | OP |  |  |  |  | OP | 8 | 1988 | 8 | 1988 | N | NUC | ST | N/A | IPP Non-CHP | 3 | 2 | 2 | 1 | 1C MB MG
21535 | TX | 6251 | South Texas Project | 2015 | 4 | Many | Many | MCR | Nuclear | 2560 | 955955 | 944816 | [16 empty] | 38880 | 0 | 41151 | 0 |  |  | 720 | 30 | (RC) Recirculate: Cooling Pond |  | RC | Closed | Fresh | Surface | Colorado River | Colorado River | OP | 8 | 1988 | 6 | 1989 | OP |  |  |  |  | OP | 8 | 1988 | 8 | 1988 | N | NUC | ST | N/A | IPP Non-CHP | 3 | 2 | 2 | 1 | 1C MB MG
21535 | TX | 6251 | South Texas Project | 2015 | 5 | Many | Many | MCR | Nuclear | 2560 | 1647571 | 1633328 | [16 empty] | 40176 | 0 | 24598 | 0 |  |  | 744 | 30 | (RC) Recirculate: Cooling Pond |  | RC | Closed | Fresh | Surface | Colorado River | Colorado River | OP | 8 | 1988 | 6 | 1989 | OP |  |  |  |  | OP | 8 | 1988 | 8 | 1988 | N | NUC | ST | N/A | IPP Non-CHP | 3 | 2 | 2 | 1 | 1C MB MG
21535 | TX | 6251 | South Texas Project | 2015 | 6 | Many | Many | MCR | Nuclear | 2560 | 1877969 | 1873563 | [16 empty] | 38880 | 0 | 20752 | 0 |  |  | 720 | 30 | (RC) Recirculate: Cooling Pond |  | RC | Closed | Fresh | Surface | Colorado River | Colorado River | OP | 8 | 1988 | 6 | 1989 | OP |  |  |  |  | OP | 8 | 1988 | 8 | 1988 | N | NUC | ST | N/A | IPP Non-CHP | 3 | 2 | 2 | 1 | 1C MB MG
21535 | TX | 6251 | South Texas Project | 2015 | 7 | Many | Many | MCR | Nuclear | 2560 | 1929068 | 1924005 | [16 empty] | 40176 | 0 | 20881 | 0 |  |  | 744 | 30 | (RC) Recirculate: Cooling Pond |  | RC | Closed | Fresh | Surface | Colorado River | Colorado River | OP | 8 | 1988 | 6 | 1989 | OP |  |  |  |  | OP | 8 | 1988 | 8 | 1988 | N | NUC | ST | N/A | IPP Non-CHP | 3 | 2 | 2 | 1 | 1C MB MG
21535 | TX | 6251 | South Texas Project | 2015 | 8 | Many | Many | MCR | Nuclear | 2560 | 1925736 | 1921588 | [16 empty] | 40176 | 0 | 20908 | 0 |  |  | 744 | 30 | (RC) Recirculate: Cooling Pond |  | RC | Closed | Fresh | Surface | Colorado River | Colorado River | OP | 8 | 1988 | 6 | 1989 | OP |  |  |  |  | OP | 8 | 1988 | 8 | 1988 | N | NUC | ST | N/A | IPP Non-CHP | 3 | 2 | 2 | 1 | 1C MB MG
21535 | TX | 6251 | South Texas Project | 2015 | 9 | Many | Many | MCR | Nuclear | 2560 | 1874787 | 1870805 | [16 empty] | 38880 | 0 | 20782 | 0 |  |  | 720 | 30 | (RC) Recirculate: Cooling Pond |  | RC | Closed | Fresh | Surface | Colorado River | Colorado River | OP | 8 | 1988 | 6 | 1989 | OP |  |  |  |  | OP | 8 | 1988 | 8 | 1988 | N | NUC | ST | N/A | IPP Non-CHP | 3 | 2 | 2 | 1 | 1C MB MG
21535 | TX | 6251 | South Texas Project | 2015 | 10 | Many | Many | MCR | Nuclear | 2560 | 1500954 | 1474997 | [16 empty] | 40176 | 0 | 27238 | 0 |  |  | 744 | 30 | (RC) Recirculate: Cooling Pond |  | RC | Closed | Fresh | Surface | Colorado River | Colorado River | OP | 8 | 1988 | 6 | 1989 | OP |  |  |  |  | OP | 8 | 1988 | 8 | 1988 | N | NUC | ST | N/A | IPP Non-CHP | 3 | 2 | 2 | 1 | 1C MB MG
21535 | TX | 6251 | South Texas Project | 2015 | 11 | Many | Many | MCR | Nuclear | 2560 | 956249 | 931979 | [16 empty] | 38880 | 0 | 41718 | 0 |  |  | 720 | 30 | (RC) Recirculate: Cooling Pond |  | RC | Closed | Fresh | Surface | Colorado River | Colorado River | OP | 8 | 1988 | 6 | 1989 | OP |  |  |  |  | OP | 8 | 1988 | 8 | 1988 | N | NUC | ST | N/A | IPP Non-CHP | 3 | 2 | 2 | 1 | 1C MB MG
21535 | TX | 6251 | South Texas Project | 2015 | 12 | Many | Many | MCR | Nuclear | 2560 | 1187252 | 1155529 | [16 empty] | 40176 | 0 | 34768 | 0 |  |  | 744 | 30 | (RC) Recirculate: Cooling Pond |  | RC | Closed | Fresh | Surface | Colorado River | Colorado River | OP | 8 | 1988 | 6 | 1989 | OP |  |  |  |  | OP | 8 | 1988 | 8 | 1988 | N | NUC | ST | N/A | IPP Non-CHP | 3 | 2 | 2 | 1 | 1C MB MG
9417 | IA | 6254 | Ottumwa | 2015 | 1 | 1 | 1 | 1 | Conventional Steam Coal | 730 | 421434 | 394202 | [6 empty] | 3985900 | 3985900 |  |  | 3983888 |  | 2012 |  |  |  | 168.819 | 146.449 | 428 | 372 | 42 | 37 | 743 | 15 | (RI) Recirculate: Induced Draft |  | RI | Closed | Fresh | Surface | Des Moines River | Des Moines River | OP | 5 | 1981 | 5 | 1981 | OP | 5 | 1981 | 5 | 1981 | OP | 5 | 1981 | 5 | 1981 | N | SUB | ST | N/A | Electric Utility | 1 | 1 | 1 | 1 | Simple
9417 | IA | 6254 | Ottumwa | 2015 | 2 | 1 | 1 | 1 | Conventional Steam Coal | 730 | 384813 | 360039 | [6 empty] | 3646848 | 3646848 |  |  | 3646848 |  | 0 |  |  |  | 148.753 | 130.783 | 413 | 363 | 41 | 36 | 672 | 15 | (RI) Recirculate: Induced Draft |  | RI | Closed | Fresh | Surface | Des Moines River | Des Moines River | OP | 5 | 1981 | 5 | 1981 | OP | 5 | 1981 | 5 | 1981 | OP | 5 | 1981 | 5 | 1981 | N | SUB | ST | N/A | Electric Utility | 1 | 1 | 1 | 1 | Simple
9417 | IA | 6254 | Ottumwa | 2015 | 3 | 1 | 1 | 1 | Conventional Steam Coal | 730 | 362386 | 338023 | [6 empty] | 3473143 | 3473143 |  |  | 3453638 |  | 19505 |  |  |  | 173.054 | 153.014 | 512 | 453 | 50 | 44 | 717 | 15 | (RI) Recirculate: Induced Draft |  | RI | Closed | Fresh | Surface | Des Moines River | Des Moines River | OP | 5 | 1981 | 5 | 1981 | OP | 5 | 1981 | 5 | 1981 | OP | 5 | 1981 | 5 | 1981 | N | SUB | ST | N/A | Electric Utility | 1 | 1 | 1 | 1 | Simple
9417 | IA | 6254 | Ottumwa | 2015 | 4 | 1 | 1 | 1 | Conventional Steam Coal | 730 | 219729 | 203911 | [6 empty] | 2076001 | 2076001 |  |  | 2074986 |  | 1015 |  |  |  | 151.062 | 102.032 | 741 | 500 | 73 | 49 | 402 | 15 | (RI) Recirculate: Induced Draft |  | RI | Closed | Fresh | Surface | Des Moines River | Des Moines River | OP | 5 | 1981 | 5 | 1981 | OP | 5 | 1981 | 5 | 1981 | OP | 5 | 1981 | 5 | 1981 | N | SUB | ST | N/A | Electric Utility | 1 | 1 | 1 | 1 | Simple
9417 | IA | 6254 | Ottumwa | 2015 | 5 | 1 | 1 | 1 | Conventional Steam Coal | 730 | 220995 | 203226 | [6 empty] | 2150556 | 2150556 |  |  | 2144072 |  | 6484 |  |  |  | 143.712 | 87.592 | 707 | 431 | 67 | 41 | 511 | 15 | (RI) Recirculate: Induced Draft |  | RI | Closed | Fresh | Surface | Des Moines River | Des Moines River | OP | 5 | 1981 | 5 | 1981 | OP | 5 | 1981 | 5 | 1981 | OP | 5 | 1981 | 5 | 1981 | N | SUB | ST | N/A | Electric Utility | 1 | 1 | 1 | 1 | Simple
9417 | IA | 6254 | Ottumwa | 2015 | 6 | 1 | 1 | 1 | Conventional Steam Coal | 730 | 372093 | 346748 | [6 empty] | 3591849 | 3591849 |  |  | 3591849 |  | 0 |  |  |  | 204.73 | 155.13 | 590 | 447 | 57 | 43 | 720 | 15 | (RI) Recirculate: Induced Draft |  | RI | Closed | Fresh | Surface | Des Moines River | Des Moines River | OP | 5 | 1981 | 5 | 1981 | OP | 5 | 1981 | 5 | 1981 | OP | 5 | 1981 | 5 | 1981 | N | SUB | ST | N/A | Electric Utility | 1 | 1 | 1 | 1 | Simple
9417 | IA | 6254 | Ottumwa | 2015 | 7 | 1 | 1 | 1 | Conventional Steam Coal | 730 | 393419 | 367258 | [6 empty] | 3823428 | 3823428 |  |  | 3823316 |  | 112 |  |  |  | 199.59 | 152.23 | 543 | 415 | 52 | 40 | 744 | 15 | (RI) Recirculate: Induced Draft |  | RI | Closed | Fresh | Surface | Des Moines River | Des Moines River | OP | 5 | 1981 | 5 | 1981 | OP | 5 | 1981 | 5 | 1981 | OP | 5 | 1981 | 5 | 1981 | N | SUB | ST | N/A | Electric Utility | 1 | 1 | 1 | 1 | Simple
9417 | IA | 6254 | Ottumwa | 2015 | 8 | 1 | 1 | 1 | Conventional Steam Coal | 730 | 396615 | 370191 | [6 empty] | 3820049 | 3820049 |  |  | 3813577 |  | 6472 |  |  |  | 215.403 | 188.253 | 582 | 509 | 56 | 49 | 696 | 15 | (RI) Recirculate: Induced Draft |  | RI | Closed | Fresh | Surface | Des Moines River | Des Moines River | OP | 5 | 1981 | 5 | 1981 | OP | 5 | 1981 | 5 | 1981 | OP | 5 | 1981 | 5 | 1981 | N | SUB | ST | N/A | Electric Utility | 1 | 1 | 1 | 1 | Simple
9417 | IA | 6254 | Ottumwa | 2015 | 9 | 1 | 1 | 1 | Conventional Steam Coal | 730 | 370510 | 356478 | [6 empty] | 3630619 | 3630619 |  |  | 3630453 |  | 165 |  |  |  | 205.908 | 176.878 | 578 | 496 | 57 | 49 | 720 | 15 | (RI) Recirculate: Induced Draft |  | RI | Closed | Fresh | Surface | Des Moines River | Des Moines River | OP | 5 | 1981 | 5 | 1981 | OP | 5 | 1981 | 5 | 1981 | OP | 5 | 1981 | 5 | 1981 | N | SUB | ST | N/A | Electric Utility | 1 | 1 | 1 | 1 | Simple
9417 | IA | 6254 | Ottumwa | 2015 | 10 | 1 | 1 | 1 | Conventional Steam Coal | 730 | 321459 | 298563 | [6 empty] | 3037472 | 3037472 |  |  | 3026551 |  | 10921 |  |  |  | 170.276 | 146.576 | 570 | 491 | 56 | 48 | 688 | 15 | (RI) Recirculate: Induced Draft |  | RI | Closed | Fresh | Surface | Des Moines River | Des Moines River | OP | 5 | 1981 | 5 | 1981 | OP | 5 | 1981 | 5 | 1981 | OP | 5 | 1981 | 5 | 1981 | N | SUB | ST | N/A | Electric Utility | 1 | 1 | 1 | 1 | Simple
9417 | IA | 6254 | Ottumwa | 2015 | 11 | 1 | 1 | 1 | Conventional Steam Coal | 730 | 284301 | 263478 | [6 empty] | 2743891 | 2743891 |  |  | 2735590 |  | 8301 |  |  |  | 144.619 | 110.659 | 549 | 420 | 53 | 40 | 630 | 15 | (RI) Recirculate: Induced Draft |  | RI | Closed | Fresh | Surface | Des Moines River | Des Moines River | OP | 5 | 1981 | 5 | 1981 | OP | 5 | 1981 | 5 | 1981 | OP | 5 | 1981 | 5 | 1981 | N | SUB | ST | N/A | Electric Utility | 1 | 1 | 1 | 1 | Simple
9417 | IA | 6254 | Ottumwa | 2015 | 12 | 1 | 1 | 1 | Conventional Steam Coal | 730 | 378744 | 353849 | [6 empty] | 3613619 | 3613619 |  |  | 3613607 |  | 12 |  |  |  | 185.387 | 154.767 | 524 | 437 | 51 | 43 | 744 | 15 | (RI) Recirculate: Induced Draft |  | RI | Closed | Fresh | Surface | Des Moines River | Des Moines River | OP | 5 | 1981 | 5 | 1981 | OP | 5 | 1981 | 5 | 1981 | OP | 5 | 1981 | 5 | 1981 | N | SUB | ST | N/A | Electric Utility | 1 | 1 | 1 | 1 | Simple
7140 | GA | 6257 | Scherer | 2015 | 1 | 1 | 1 | 1 | Conventional Steam Coal | 817 | 334671 | 297628 | [6 empty] | 3281741 | 3281741 |  |  | 3275145 |  | 6596 |  |  |  | 244.502 | 117.549 | 822 | 395 | 75 | 36 | 582 | 26 | (RN) Recirculate: Natural Draft |  | RN | Closed | Fresh | Surface | Lake Juliette | Lake Juliette | OP | 3 | 1982 | 3 | 1982 | OP | 3 | 1982 | 3 | 1982 | OP | 3 | 1982 | 3 | 1982 | N | SUB | ST | N/A | Electric Utility | 1 | 1 | 1 | 1 | Simple
7140 | GA | 6257 | Scherer | 2015 | 2 | 1 | 1 | 1 | Conventional Steam Coal | 817 | 408862 | 369452 | [6 empty] | 4010647 | 4010647 |  |  | 4008361 |  | 2286 |  |  |  | 356.169 | 209.094 | 964 | 566 | 89 | 52 | 658 | 26 | (RN) Recirculate: Natural Draft |  | RN | Closed | Fresh | Surface | Lake Juliette | Lake Juliette | OP | 3 | 1982 | 3 | 1982 | OP | 3 | 1982 | 3 | 1982 | OP | 3 | 1982 | 3 | 1982 | N | SUB | ST | N/A | Electric Utility | 1 | 1 | 1 | 1 | Simple
7140 | GA | 6257 | Scherer | 2015 | 3 | 1 | 1 | 1 | Conventional Steam Coal | 817 | 407826 | 366806 | [6 empty] | 3899288 | 3899288 |  |  | 3899038 |  | 250 |  |  |  | 432.192 | 224.1 | 1178 | 611 | 111 | 57 | 743 | 26 | (RN) Recirculate: Natural Draft |  | RN | Closed | Fresh | Surface | Lake Juliette | Lake Juliette | OP | 3 | 1982 | 3 | 1982 | OP | 3 | 1982 | 3 | 1982 | OP | 3 | 1982 | 3 | 1982 | N | SUB | ST | N/A | Electric Utility | 1 | 1 | 1 | 1 | Simple
7140 | GA | 6257 | Scherer | 2015 | 4 | 1 | 1 | 1 | Conventional Steam Coal | 817 | 380585 | 339257 | [6 empty] | 3699980 | 3699980 |  |  | 3699893 |  | 87 |  |  |  | 473.104 | 201.651 | 1395 | 594 | 128 | 55 | 720 | 26 | (RN) Recirculate: Natural Draft |  | RN | Closed | Fresh | Surface | Lake Juliette | Lake Juliette | OP | 3 | 1982 | 3 | 1982 | OP | 3 | 1982 | 3 | 1982 | OP | 3 | 1982 | 3 | 1982 | N | SUB | ST | N/A | Electric Utility | 1 | 1 | 1 | 1 | Simple
7140 | GA | 6257 | Scherer | 2015 | 5 | 1 | 1 | 1 | Conventional Steam Coal | 817 | 331163 | 295048 | [6 empty] | 3322107 | 3322107 |  |  | 3317221 |  | 4886 |  |  |  | 274.426 | 137.213 | 930 | 465 | 83 | 41 | 579 | 26 | (RN) Recirculate: Natural Draft |  | RN | Closed | Fresh | Surface | Lake Juliette | Lake Juliette | OP | 3 | 1982 | 3 | 1982 | OP | 3 | 1982 | 3 | 1982 | OP | 3 | 1982 | 3 | 1982 | N | SUB | ST | N/A | Electric Utility | 1 | 1 | 1 | 1 | Simple
7140 | GA | 6257 | Scherer | 2015 | 6 | 1 | 1 | 1 | Conventional Steam Coal | 817 | 447934 | 403937 | [6 empty] | 4359093 | 4359093 |  |  | 4357982 |  | 1111 |  |  |  | 424.041 | 230.415 | 1050 | 570 | 97 | 53 | 719 | 26 | (RN) Recirculate: Natural Draft |  | RN | Closed | Fresh | Surface | Lake Juliette | Lake Juliette | OP | 3 | 1982 | 3 | 1982 | OP | 3 | 1982 | 3 | 1982 | OP | 3 | 1982 | 3 | 1982 | N | SUB | ST | N/A | Electric Utility | 1 | 1 | 1 | 1 | Simple
7140 | GA | 6257 | Scherer | 2015 | 7 | 1 | 1 | 1 | Conventional Steam Coal | 817 | 470423 | 424518 | [6 empty] | 4576299 | 4576299 |  |  | 4576276 |  | 23 |  |  |  | 470.842 | 240.43 | 1109 | 566 | 103 | 53 | 744 | 26 | (RN) Recirculate: Natural Draft |  | RN | Closed | Fresh | Surface | Lake Juliette | Lake Juliette | OP | 3 | 1982 | 3 | 1982 | OP | 3 | 1982 | 3 | 1982 | OP | 3 | 1982 | 3 | 1982 | N | SUB | ST | N/A | Electric Utility | 1 | 1 | 1 | 1 | Simple
7140 | GA | 6257 | Scherer | 2015 | 8 | 1 | 1 | 1 | Conventional Steam Coal | 817 | 455713 | 410463 | [6 empty] | 4394679 | 4394679 |  |  | 4394028 |  | 652 |  |  |  | 470.842 | 236.423 | 1147 | 576 | 107 | 54 | 744 | 26 | (RN) Recirculate: Natural Draft |  | RN | Closed | Fresh | Surface | Lake Juliette | Lake Juliette | OP | 3 | 1982 | 3 | 1982 | OP | 3 | 1982 | 3 | 1982 | OP | 3 | 1982 | 3 | 1982 | N | SUB | ST | N/A | Electric Utility | 1 | 1 | 1 | 1 | Simple
7140 | GA | 6257 | Scherer | 2015 | 9 | 1 | 1 | 1 | Conventional Steam Coal | 817 | 421389 | 378366 | [6 empty] | 4040136 | 4040136 |  |  | 4039810 |  | 326 |  |  |  | 440.142 | 219.101 | 1163 | 579 | 109 | 54 | 720 | 26 | (RN) Recirculate: Natural Draft |  | RN | Closed | Fresh | Surface | Lake Juliette | Lake Juliette | OP | 3 | 1982 | 3 | 1982 | OP | 3 | 1982 | 3 | 1982 | OP | 3 | 1982 | 3 | 1982 | N | SUB | ST | N/A | Electric Utility | 1 | 1 | 1 | 1 | Simple
7140 | GA | 6257 | Scherer | 2015 | 10 | 1 | 1 | 1 | Conventional Steam Coal | 817 | 30040 | 22832 | [6 empty] | 260744 | 260744 |  |  | 260214 |  | 529 |  |  |  | 1.81 | 0.776 | 79 | 34 | 7 | 3 | 48 | 26 | (RN) Recirculate: Natural Draft |  | RN | Closed | Fresh | Surface | Lake Juliette | Lake Juliette | OP | 3 | 1982 | 3 | 1982 | OP | 3 | 1982 | 3 | 1982 | OP | 3 | 1982 | 3 | 1982 | N | SUB | ST | N/A | Electric Utility | 1 | 1 | 1 | 1 | Simple
7140 | GA | 6257 | Scherer | 2015 | 11 | 1 | 1 | 1 | Conventional Steam Coal | 817 | 147596 | 127658 | [6 empty] | 1500748 | 1500748 |  |  | 1495949 |  | 4799 |  |  |  | 100.098 | 31.387 | 784 | 246 | 67 | 21 | 315 | 26 | (RN) Recirculate: Natural Draft |  | RN | Closed | Fresh | Surface | Lake Juliette | Lake Juliette | OP | 3 | 1982 | 3 | 1982 | OP | 3 | 1982 | 3 | 1982 | OP | 3 | 1982 | 3 | 1982 | N | SUB | ST | N/A | Electric Utility | 1 | 1 | 1 | 1 | Simple
7140 | GA | 6257 | Scherer | 2015 | 12 | 1 | 1 | 1 | Conventional Steam Coal | 817 | 291395 | 254515 | [6 empty] | 2965800 | 2965800 |  |  | 2959762 |  | 6038 |  |  |  | 475.614 | 136.65 | 1869 | 537 | 160 | 46 | 659 | 26 | (RN) Recirculate: Natural Draft |  | RN | Closed | Fresh | Surface | Lake Juliette | Lake Juliette | OP | 3 | 1982 | 3 | 1982 | OP | 3 | 1982 | 3 | 1982 | OP | 3 | 1982 | 3 | 1982 | N | SUB | ST | N/A | Electric Utility | 1 | 1 | 1 | 1 | Simple
7140 | GA | 6257 | Scherer | 2015 | 1 | 2 | 2 | 2 | Conventional Steam Coal | 857 | 379100 | 339902 | [6 empty] | 3735956 | 3735956 |  |  | 3730151 |  | 5805 |  |  |  | 341.611 | 165.296 | 1005 | 486 | 91 | 44 | 682 | 26 | (RN) Recirculate: Natural Draft |  | RN | Closed | Fresh | Surface | Lake Juliette | Lake Juliette | OP | 2 | 1984 | 2 | 1984 | OP | 2 | 1984 | 2 | 1984 | OP | 2 | 1984 | 2 | 1984 | N | SUB | ST | N/A | Electric Utility | 1 | 1 | 1 | 1 | Simple
7140 | GA | 6257 | Scherer | 2015 | 2 | 2 | 2 | 2 | Conventional Steam Coal | 857 | 453169 | 413129 | [6 empty] | 4318198 | 4318198 |  |  | 4315802 |  | 2397 |  |  |  | 363.747 | 213.543 | 880 | 517 | 84 | 49 | 672 | 26 | (RN) Recirculate: Natural Draft |  | RN | Closed | Fresh | Surface | Lake Juliette | Lake Juliette | OP | 2 | 1984 | 2 | 1984 | OP | 2 | 1984 | 2 | 1984 | OP | 2 | 1984 | 2 | 1984 | N | SUB | ST | N/A | Electric Utility | 1 | 1 | 1 | 1 | Simple
7140 | GA | 6257 | Scherer | 2015 | 3 | 2 | 2 | 2 | Conventional Steam Coal | 857 | 429639 | 387744 | [6 empty] | 4055379 | 4055379 |  |  | 4054605 |  | 774 |  |  |  | 432.192 | 224.1 | 1115 | 578 | 107 | 55 | 743 | 26 | (RN) Recirculate: Natural Draft |  | RN | Closed | Fresh | Surface | Lake Juliette | Lake Juliette | OP | 2 | 1984 | 2 | 1984 | OP | 2 | 1984 | 2 | 1984 | OP | 2 | 1984 | 2 | 1984 | N | SUB | ST | N/A | Electric Utility | 1 | 1 | 1 | 1 | Simple
7140 | GA | 6257 | Scherer | 2015 | 4 | 2 | 2 | 2 | Conventional Steam Coal | 857 | 396288 | 356604 | [6 empty] | 3782508 | 3782508 |  |  | 3782351 |  | 157 |  |  |  | 473.104 | 201.651 | 1327 | 565 | 125 | 53 | 720 | 26 | (RN) Recirculate: Natural Draft |  | RN | Closed | Fresh | Surface | Lake Juliette | Lake Juliette | OP | 2 | 1984 | 2 | 1984 | OP | 2 | 1984 | 2 | 1984 | OP | 2 | 1984 | 2 | 1984 | N | SUB | ST | N/A | Electric Utility | 1 | 1 | 1 | 1 | Simple
7140 | GA | 6257 | Scherer | 2015 | 5 | 2 | 2 | 2 | Conventional Steam Coal | 857 | 458947 | 414712 | [6 empty] | 4366190 | 4366190 |  |  | 4362240 |  | 3950 |  |  |  | 430.124 | 215.062 | 1037 | 519 | 99 | 49 | 726 | 26 | (RN) Recirculate: Natural Draft |  | RN | Closed | Fresh | Surface | Lake Juliette | Lake Juliette | OP | 2 | 1984 | 2 | 1984 | OP | 2 | 1984 | 2 | 1984 | OP | 2 | 1984 | 2 | 1984 | N | SUB | ST | N/A | Electric Utility | 1 | 1 | 1 | 1 | Simple
7140 | GA | 6257 | Scherer | 2015 | 6 | 2 | 2 | 2 | Conventional Steam Coal | 857 | 471699 | 426833 | [6 empty] | 4548457 | 4548457 |  |  | 4548294 |  | 163 |  |  |  | 424.041 | 230.415 | 993 | 540 | 93 | 51 | 720 | 26 | (RN) Recirculate: Natural Draft |  | RN | Closed | Fresh | Surface | Lake Juliette | Lake Juliette | OP | 2 | 1984 | 2 | 1984 | OP | 2 | 1984 | 2 | 1984 | OP | 2 | 1984 | 2 | 1984 | N | SUB | ST | N/A | Electric Utility | 1 | 1 | 1 | 1 | Simple
7140 | GA | 6257 | Scherer | 2015 | 7 | 2 | 2 | 2 | Conventional Steam Coal | 857 | 499747 | 453958 | [6 empty] | 4848420 | 4848420 |  |  | 4847448 |  | 971 |  |  |  | 470.842 | 240.43 | 1037 | 530 | 97 | 50 | 744 | 26 | (RN) Recirculate: Natural Draft |  | RN | Closed | Fresh | Surface | Lake Juliette | Lake Juliette | OP | 2 | 1984 | 2 | 1984 | OP | 2 | 1984 | 2 | 1984 | OP | 2 | 1984 | 2 | 1984 | N | SUB | ST | N/A | Electric Utility | 1 | 1 | 1 | 1 | Simple
7140 | GA | 6257 | Scherer | 2015 | 8 | 2 | 2 | 2 | Conventional Steam Coal | 857 | 481585 | 436690 | [6 empty] | 4642102 | 4642102 |  |  | 4641905 |  | 198 |  |  |  | 470.842 | 236.423 | 1078 | 541 | 101 | 51 | 744 | 26 | (RN) Recirculate: Natural Draft |  | RN | Closed | Fresh | Surface | Lake Juliette | Lake Juliette | OP | 2 | 1984 | 2 | 1984 | OP | 2 | 1984 | 2 | 1984 | OP | 2 | 1984 | 2 | 1984 | N | SUB | ST | N/A | Electric Utility | 1 | 1 | 1 | 1 | Simple
7140 | GA | 6257 | Scherer | 2015 | 9 | 2 | 2 | 2 | Conventional Steam Coal | 857 | 455245 | 411918 | [6 empty] | 4331847 | 4331847 |  |  | 4331632 |  | 215 |  |  |  | 440.142 | 219.101 | 1069 | 532 | 102 | 51 | 720 | 26 | (RN) Recirculate: Natural Draft |  | RN | Closed | Fresh | Surface | Lake Juliette | Lake Juliette | OP | 2 | 1984 | 2 | 1984 | OP | 2 | 1984 | 2 | 1984 | OP | 2 | 1984 | 2 | 1984 | N | SUB | ST | N/A | Electric Utility | 1 | 1 | 1 | 1 | Simple
7140 | GA | 6257 | Scherer | 2015 | 10 | 2 | 2 | 2 | Conventional Steam Coal | 857 | 381909 | 340774 | [6 empty] | 3673648 | 3673648 |  |  | 3673107 |  | 541 |  |  |  | 401.352 | 174.172 | 1178 | 511 | 109 | 47 | 703 | 26 | (RN) Recirculate: Natural Draft |  | RN | Closed | Fresh | Surface | Lake Juliette | Lake Juliette | OP | 2 | 1984 | 2 | 1984 | OP | 2 | 1984 | 2 | 1984 | OP | 2 | 1984 | 2 | 1984 | N | SUB | ST | N/A | Electric Utility | 1 | 1 | 1 | 1 | Simple
7140 | GA | 6257 | Scherer | 2015 | 11 | 2 | 2 | 2 | Conventional Steam Coal | 857 | 330223 | 292134 | [6 empty] | 3182111 | 3182111 |  |  | 3171739 |  | 10372 |  |  |  | 475.205 | 147.22 | 1627 | 504 | 149 | 46 | 692 | 26 | (RN) Recirculate: Natural Draft |  | RN | Closed | Fresh | Surface | Lake Juliette | Lake Juliette | OP | 2 | 1984 | 2 | 1984 | OP | 2 | 1984 | 2 | 1984 | OP | 2 | 1984 | 2 | 1984 | N | SUB | ST | N/A | Electric Utility | 1 | 1 | 1 | 1 | Simple
7140 | GA | 6257 | Scherer | 2015 | 12 | 2 | 2 | 2 | Conventional Steam Coal | 857 | 171474 | 148640 | [6 empty] | 1643388 | 1643388 |  |  | 1637042 |  | 6346 |  |  |  | 178.427 | 51.134 | 1200 | 344 | 109 | 31 | 404 | 26 | (RN) Recirculate: Natural Draft |  | RN | Closed | Fresh | Surface | Lake Juliette | Lake Juliette | OP | 2 | 1984 | 2 | 1984 | OP | 2 | 1984 | 2 | 1984 | OP | 2 | 1984 | 2 | 1984 | N | SUB | ST | N/A | Electric Utility | 1 | 1 | 1 | 1 | Simple
7140 | GA | 6257 | Scherer | 2015 | 1 | 3 | 3 | 3 | Conventional Steam Coal | 857 | 359338 | 322096 | [6 empty] | 3557024 | 3557024 |  |  | 3556797 |  | 227 |  |  |  | 402.72 | 194.348 | 1250 | 603 | 113 | 55 | 744 | 26 | (RN) Recirculate: Natural Draft |  | RN | Closed | Fresh | Surface | Lake Juliette | Lake Juliette | OP | 1 | 1987 | 1 | 1987 | OP | 1 | 1987 | 1 | 1987 | OP | 2 | 1987 | 2 | 1987 | N | SUB | ST | N/A | Electric Utility | 1 | 1 | 1 | 1 | Simple
7140 | GA | 6257 | Scherer | 2015 | 2 | 3 | 3 | 3 | Conventional Steam Coal | 857 | 433188 | 394882 | [6 empty] | 4252384 | 4252384 |  |  | 4251820 |  | 564 |  |  |  | 363.747 | 213.543 | 921 | 541 | 86 | 50 | 672 | 26 | (RN) Recirculate: Natural Draft |  | RN | Closed | Fresh | Surface | Lake Juliette | Lake Juliette | OP | 1 | 1987 | 1 | 1987 | OP | 1 | 1987 | 1 | 1987 | OP | 2 | 1987 | 2 | 1987 | N | SUB | ST | N/A | Electric Utility | 1 | 1 | 1 | 1 | Simple
7140 | GA | 6257 | Scherer | 2015 | 3 | 3 | 3 | 3 | Conventional Steam Coal | 857 | 111583 | 99501 | [6 empty] | 1045735 | 1045735 |  |  | 1045520 |  | 215 |  |  |  | 432.192 | 224.1 | 4344 | 2252 | 413 | 214 | 143 | 26 | (RN) Recirculate: Natural Draft |  | RN | Closed | Fresh | Surface | Lake Juliette | Lake Juliette | OP | 1 | 1987 | 1 | 1987 | OP | 1 | 1987 | 1 | 1987 | OP | 2 | 1987 | 2 | 1987 | N | SUB | ST | N/A | Electric Utility | 1 | 1 | 1 | 1 | Simple
7140 | GA | 6257 | Scherer | 2015 | 4 | 3 | 3 | 3 | Conventional Steam Coal | 857 | 0 | -3908 | [6 empty] | 0 | 0 |  |  | 0 |  | 0 | [9 empty] | 0 | 26 | (RN) Recirculate: Natural Draft |  | RN | Closed | Fresh | Surface | Lake Juliette | Lake Juliette | OP | 1 | 1987 | 1 | 1987 | OP | 1 | 1987 | 1 | 1987 | OP | 2 | 1987 | 2 | 1987 | N | SUB | ST | N/A | Electric Utility | 1 | 1 | 1 | 1 | Simple
7140 | GA | 6257 | Scherer | 2015 | 5 | 3 | 3 | 3 | Conventional Steam Coal | 857 | 280930 | 251211 | [6 empty] | 2905217 | 2905217 |  |  | 2888773 |  | 16445 |  |  |  | 174.061 | 87.657 | 693 | 349 | 60 | 30 | 465 | 26 | (RN) Recirculate: Natural Draft |  | RN | Closed | Fresh | Surface | Lake Juliette | Lake Juliette | OP | 1 | 1987 | 1 | 1987 | OP | 1 | 1987 | 1 | 1987 | OP | 2 | 1987 | 2 | 1987 | N | SUB | ST | N/A | Electric Utility | 1 | 1 | 1 | 1 | Simple
7140 | GA | 6257 | Scherer | 2015 | 6 | 3 | 3 | 3 | Conventional Steam Coal | 857 | 463885 | 421367 | [6 empty] | 4507851 | 4507851 |  |  | 4507781 |  | 70 |  |  |  | 424.041 | 230.415 | 1006 | 547 | 94 | 51 | 720 | 26 | (RN) Recirculate: Natural Draft |  | RN | Closed | Fresh | Surface | Lake Juliette | Lake Juliette | OP | 1 | 1987 | 1 | 1987 | OP | 1 | 1987 | 1 | 1987 | OP | 2 | 1987 | 2 | 1987 | N | SUB | ST | N/A | Electric Utility | 1 | 1 | 1 | 1 | Simple
7140 | GA | 6257 | Scherer | 2015 | 7 | 3 | 3 | 3 | Conventional Steam Coal | 857 | 489766 | 445549 | [6 empty] | 4697254 | 4697254 |  |  | 4697184 |  | 70 |  |  |  | 470.842 | 240.43 | 1057 | 540 | 100 | 51 | 744 | 26 | (RN) Recirculate: Natural Draft |  | RN | Closed | Fresh | Surface | Lake Juliette | Lake Juliette | OP | 1 | 1987 | 1 | 1987 | OP | 1 | 1987 | 1 | 1987 | OP | 2 | 1987 | 2 | 1987 | N | SUB | ST | N/A | Electric Utility | 1 | 1 | 1 | 1 | Simple
7140 | GA | 6257 | Scherer | 2015 | 8 | 3 | 3 | 3 | Conventional Steam Coal | 857 | 466933 | 423887 | [6 empty] | 4511691 | 4511691 |  |  | 4511510 |  | 180 |  |  |  | 470.842 | 236.423 | 1111 | 558 | 104 | 52 | 744 | 26 | (RN) Recirculate: Natural Draft |  | RN | Closed | Fresh | Surface | Lake Juliette | Lake Juliette | OP | 1 | 1987 | 1 | 1987 | OP | 1 | 1987 | 1 | 1987 | OP | 2 | 1987 | 2 | 1987 | N | SUB | ST | N/A | Electric Utility | 1 | 1 | 1 | 1 | Simple
7140 | GA | 6257 | Scherer | 2015 | 9 | 3 | 3 | 3 | Conventional Steam Coal | 857 | 411834 | 371562 | [6 empty] | 3995177 | 3995177 |  |  | 3994624 |  | 553 |  |  |  | 440.142 | 219.101 | 1185 | 590 | 110 | 55 | 720 | 26 | (RN) Recirculate: Natural Draft |  | RN | Closed | Fresh | Surface | Lake Juliette | Lake Juliette | OP | 1 | 1987 | 1 | 1987 | OP | 1 | 1987 | 1 | 1987 | OP | 2 | 1987 | 2 | 1987 | N | SUB | ST | N/A | Electric Utility | 1 | 1 | 1 | 1 | Simple
7140 | GA | 6257 | Scherer | 2015 | 10 | 3 | 3 | 3 | Conventional Steam Coal | 857 | 324727 | 286583 | [6 empty] | 3196654 | 3196654 |  |  | 3196619 |  | 35 |  |  |  | 450.806 | 196.351 | 1573 | 685 | 141 | 61 | 744 | 26 | (RN) Recirculate: Natural Draft |  | RN | Closed | Fresh | Surface | Lake Juliette | Lake Juliette | OP | 1 | 1987 | 1 | 1987 | OP | 1 | 1987 | 1 | 1987 | OP | 2 | 1987 | 2 | 1987 | N | SUB | ST | N/A | Electric Utility | 1 | 1 | 1 | 1 | Simple
7140 | GA | 6257 | Scherer | 2015 | 11 | 3 | 3 | 3 | Conventional Steam Coal | 857 | 189519 | 164931 | [6 empty] | 1816196 | 1816196 |  |  | 1815591 |  | 605 |  |  |  | 512.594 | 159.215 | 3108 | 965 | 282 | 88 | 720 | 26 | (RN) Recirculate: Natural Draft |  | RN | Closed | Fresh | Surface | Lake Juliette | Lake Juliette | OP | 1 | 1987 | 1 | 1987 | OP | 1 | 1987 | 1 | 1987 | OP | 2 | 1987 | 2 | 1987 | N | SUB | ST | N/A | Electric Utility | 1 | 1 | 1 | 1 | Simple
7140 | GA | 6257 | Scherer | 2015 | 12 | 3 | 3 | 3 | Conventional Steam Coal | 857 | 0 | -3721 | [6 empty] | 56152 | 56152 |  |  | 56152 |  | 0 | [9 empty] | 0 | 26 | (RN) Recirculate: Natural Draft |  | RN | Closed | Fresh | Surface | Lake Juliette | Lake Juliette | OP | 1 | 1987 | 1 | 1987 | OP | 1 | 1987 | 1 | 1987 | OP | 2 | 1987 | 2 | 1987 | N | SUB | ST | N/A | Electric Utility | 1 | 1 | 1 | 1 | Simple
7140 | GA | 6257 | Scherer | 2015 | 1 | 4 | 4 | 4 | Conventional Steam Coal | 858 | 449362 | 408832 | [6 empty] | 4377697 | 4377697 |  |  | 4377551 |  | 145 |  |  |  | 402.72 | 194.348 | 985 | 475 | 92 | 44 | 744 | 26 | (RN) Recirculate: Natural Draft |  | RN | Closed | Fresh | Surface | Lake Juliette | Lake Juliette | OP | 2 | 1989 | 2 | 1989 | OP | 2 | 1989 | 2 | 1989 | OP | 2 | 1989 | 2 | 1989 | N | SUB | ST | N/A | Electric Utility | 1 | 1 | 1 | 1 | Simple
7140 | GA | 6257 | Scherer | 2015 | 2 | 4 | 4 | 4 | Conventional Steam Coal | 858 | 486895 | 446955 | [6 empty] | 4729704 | 4729704 |  |  | 4729326 |  | 378 |  |  |  | 363.747 | 213.543 | 814 | 478 | 77 | 45 | 672 | 26 | (RN) Recirculate: Natural Draft |  | RN | Closed | Fresh | Surface | Lake Juliette | Lake Juliette | OP | 2 | 1989 | 2 | 1989 | OP | 2 | 1989 | 2 | 1989 | OP | 2 | 1989 | 2 | 1989 | N | SUB | ST | N/A | Electric Utility | 1 | 1 | 1 | 1 | Simple
7140 | GA | 6257 | Scherer | 2015 | 3 | 4 | 4 | 4 | Conventional Steam Coal | 858 | 568085 | 526139 | [6 empty] | 5547051 | 5547051 |  |  | 5546947 |  | 105 |  |  |  | 432.192 | 224.1 | 821 | 426 | 78 | 40 | 743 | 26 | (RN) Recirculate: Natural Draft |  | RN | Closed | Fresh | Surface | Lake Juliette | Lake Juliette | OP | 2 | 1989 | 2 | 1989 | OP | 2 | 1989 | 2 | 1989 | OP | 2 | 1989 | 2 | 1989 | N | SUB | ST | N/A | Electric Utility | 1 | 1 | 1 | 1 | Simple
7140 | GA | 6257 | Scherer | 2015 | 4 | 4 | 4 | 4 | Conventional Steam Coal | 858 | 509679 | 469427 | [6 empty] | 4985767 | 4985767 |  |  | 4985505 |  | 262 |  |  |  | 473.104 | 201.651 | 1008 | 430 | 95 | 40 | 720 | 26 | (RN) Recirculate: Natural Draft |  | RN | Closed | Fresh | Surface | Lake Juliette | Lake Juliette | OP | 2 | 1989 | 2 | 1989 | OP | 2 | 1989 | 2 | 1989 | OP | 2 | 1989 | 2 | 1989 | N | SUB | ST | N/A | Electric Utility | 1 | 1 | 1 | 1 | Simple
7140 | GA | 6257 | Scherer | 2015 | 5 | 4 | 4 | 4 | Conventional Steam Coal | 858 | 480706 | 441253 | [6 empty] | 4720191 | 4720191 |  |  | 4714967 |  | 5224 |  |  |  | 348.187 | 174.094 | 789 | 395 | 74 | 37 | 653 | 26 | (RN) Recirculate: Natural Draft |  | RN | Closed | Fresh | Surface | Lake Juliette | Lake Juliette | OP | 2 | 1989 | 2 | 1989 | OP | 2 | 1989 | 2 | 1989 | OP | 2 | 1989 | 2 | 1989 | N | SUB | ST | N/A | Electric Utility | 1 | 1 | 1 | 1 | Simple
7140 | GA | 6257 | Scherer | 2015 | 6 | 4 | 4 | 4 | Conventional Steam Coal | 858 | 555490 | 511609 | [6 empty] | 5317421 | 5317421 |  |  | 5317421 |  | 0 |  |  |  | 424.041 | 230.415 | 829 | 450 | 80 | 43 | 720 | 26 | (RN) Recirculate: Natural Draft |  | RN | Closed | Fresh | Surface | Lake Juliette | Lake Juliette | OP | 2 | 1989 | 2 | 1989 | OP | 2 | 1989 | 2 | 1989 | OP | 2 | 1989 | 2 | 1989 | N | SUB | ST | N/A | Electric Utility | 1 | 1 | 1 | 1 | Simple
7140 | GA | 6257 | Scherer | 2015 | 7 | 4 | 4 | 4 | Conventional Steam Coal | 858 | 558176 | 512920 | [6 empty] | 5447395 | 5447395 |  |  | 5447290 |  | 105 |  |  |  | 470.842 | 240.43 | 918 | 469 | 86 | 44 | 744 | 26 | (RN) Recirculate: Natural Draft |  | RN | Closed | Fresh | Surface | Lake Juliette | Lake Juliette | OP | 2 | 1989 | 2 | 1989 | OP | 2 | 1989 | 2 | 1989 | OP | 2 | 1989 | 2 | 1989 | N | SUB | ST | N/A | Electric Utility | 1 | 1 | 1 | 1 | Simple
7140 | GA | 6257 | Scherer | 2015 | 8 | 4 | 4 | 4 | Conventional Steam Coal | 858 | 568731 | 522687 | [6 empty] | 5471142 | 5471142 |  |  | 5471107 |  | 35 |  |  |  | 470.842 | 236.423 | 901 | 452 | 86 | 43 | 744 | 26 | (RN) Recirculate: Natural Draft |  | RN | Closed | Fresh | Surface | Lake Juliette | Lake Juliette | OP | 2 | 1989 | 2 | 1989 | OP | 2 | 1989 | 2 | 1989 | OP | 2 | 1989 | 2 | 1989 | N | SUB | ST | N/A | Electric Utility | 1 | 1 | 1 | 1 | Simple
7140 | GA | 6257 | Scherer | 2015 | 9 | 4 | 4 | 4 | Conventional Steam Coal | 858 | 547710 | 505361 | [6 empty] | 5271537 | 5271537 |  |  | 5270391 |  | 1146 |  |  |  | 439.531 | 218.797 | 870 | 433 | 83 | 42 | 719 | 26 | (RN) Recirculate: Natural Draft |  | RN | Closed | Fresh | Surface | Lake Juliette | Lake Juliette | OP | 2 | 1989 | 2 | 1989 | OP | 2 | 1989 | 2 | 1989 | OP | 2 | 1989 | 2 | 1989 | N | SUB | ST | N/A | Electric Utility | 1 | 1 | 1 | 1 | Simple
7140 | GA | 6257 | Scherer | 2015 | 10 | 4 | 4 | 4 | Conventional Steam Coal | 858 | 526583 | 486351 | [6 empty] | 5102762 | 5102762 |  |  | 5102762 |  | 0 |  |  |  | 450.806 | 196.351 | 927 | 404 | 88 | 38 | 744 | 26 | (RN) Recirculate: Natural Draft |  | RN | Closed | Fresh | Surface | Lake Juliette | Lake Juliette | OP | 2 | 1989 | 2 | 1989 | OP | 2 | 1989 | 2 | 1989 | OP | 2 | 1989 | 2 | 1989 | N | SUB | ST | N/A | Electric Utility | 1 | 1 | 1 | 1 | Simple
7140 | GA | 6257 | Scherer | 2015 | 11 | 4 | 4 | 4 | Conventional Steam Coal | 858 | 497417 | 458384 | [6 empty] | 4800664 | 4800664 |  |  | 4800332 |  | 332 |  |  |  | 512.594 | 159.215 | 1118 | 347 | 107 | 33 | 720 | 26 | (RN) Recirculate: Natural Draft |  | RN | Closed | Fresh | Surface | Lake Juliette | Lake Juliette | OP | 2 | 1989 | 2 | 1989 | OP | 2 | 1989 | 2 | 1989 | OP | 2 | 1989 | 2 | 1989 | N | SUB | ST | N/A | Electric Utility | 1 | 1 | 1 | 1 | Simple
7140 | GA | 6257 | Scherer | 2015 | 12 | 4 | 4 | 4 | Conventional Steam Coal | 858 | 449946 | 411921 | [6 empty] | 4407065 | 4407065 |  |  | 4405953 |  | 1111 |  |  |  | 611.093 | 174.312 | 1484 | 423 | 139 | 40 | 744 | 26 | (RN) Recirculate: Natural Draft |  | RN | Closed | Fresh | Surface | Lake Juliette | Lake Juliette | OP | 2 | 1989 | 2 | 1989 | OP | 2 | 1989 | 2 | 1989 | OP | 2 | 1989 | 2 | 1989 | N | SUB | ST | N/A | Electric Utility | 1 | 1 | 1 | 1 | Simple
733 | WV | 6264 | Mountaineer | 2015 | 1 | 1 | 1 | 1 | Conventional Steam Coal | 1299 | 778521 | 721534 | [6 empty] | 7070808 | 7070808 |  |  | 7031633 |  | 39175 |  |  |  | 161.622 | 142.277 | 224 | 197 | 23 | 20 | 610 | 19 | (RN) Recirculate: Natural Draft |  | RN | Closed | Fresh | Surface | Ohio River | Ohio River | OP | 9 | 1980 | 9 | 1980 | OP | 9 | 1980 | 9 | 1980 | OP | 9 | 1980 | 9 | 1980 | N | BIT | ST | N/A | Electric Utility | 1 | 1 | 1 | 1 | Simple
733 | WV | 6264 | Mountaineer | 2015 | 2 | 1 | 1 | 1 | Conventional Steam Coal | 1299 | 869279 | 805454 | [6 empty] | 7793327 | 7793327 |  |  | 7788391 |  | 4936 |  |  |  | 220.167 | 193.813 | 273 | 241 | 28 | 25 | 672 | 19 | (RN) Recirculate: Natural Draft |  | RN | Closed | Fresh | Surface | Ohio River | Ohio River | OP | 9 | 1980 | 9 | 1980 | OP | 9 | 1980 | 9 | 1980 | OP | 9 | 1980 | 9 | 1980 | N | BIT | ST | N/A | Electric Utility | 1 | 1 | 1 | 1 | Simple
733 | WV | 6264 | Mountaineer | 2015 | 3 | 1 | 1 | 1 | Conventional Steam Coal | 1299 | 864594 | 796470 | [6 empty] | 7838609 | 7838609 |  |  | 7831999 |  | 6610 |  |  |  | 218.686 | 192.51 | 275 | 242 | 28 | 25 | 743 | 19 | (RN) Recirculate: Natural Draft |  | RN | Closed | Fresh | Surface | Ohio River | Ohio River | OP | 9 | 1980 | 9 | 1980 | OP | 9 | 1980 | 9 | 1980 | OP | 9 | 1980 | 9 | 1980 | N | BIT | ST | N/A | Electric Utility | 1 | 1 | 1 | 1 | Simple
733 | WV | 6264 | Mountaineer | 2015 | 4 | 1 | 1 | 1 | Conventional Steam Coal | 1299 | 758053 | 697952 | [6 empty] | 6942608 | 6942608 |  |  | 6934656 |  | 7952 |  |  |  | 191.996 | 169.015 | 275 | 242 | 28 | 24 | 720 | 19 | (RN) Recirculate: Natural Draft |  | RN | Closed | Fresh | Surface | Ohio River | Ohio River | OP | 9 | 1980 | 9 | 1980 | OP | 9 | 1980 | 9 | 1980 | OP | 9 | 1980 | 9 | 1980 | N | BIT | ST | N/A | Electric Utility | 1 | 1 | 1 | 1 | Simple
733 | WV | 6264 | Mountaineer | 2015 | 5 | 1 | 1 | 1 | Conventional Steam Coal | 1299 | 772584 | 710818 | [6 empty] | 7074608 | 7074608 |  |  | 7067709 |  | 6899 |  |  |  | 195.676 | 172.254 | 275 | 242 | 28 | 24 | 744 | 19 | (RN) Recirculate: Natural Draft |  | RN | Closed | Fresh | Surface | Ohio River | Ohio River | OP | 9 | 1980 | 9 | 1980 | OP | 9 | 1980 | 9 | 1980 | OP | 9 | 1980 | 9 | 1980 | N | BIT | ST | N/A | Electric Utility | 1 | 1 | 1 | 1 | Simple
733 | WV | 6264 | Mountaineer | 2015 | 6 | 1 | 1 | 1 | Conventional Steam Coal | 1299 | 768495 | 707345 | [6 empty] | 7141814 | 7141814 |  |  | 7132571 |  | 9243 |  |  |  | 194.641 | 171.343 | 275 | 242 | 27 | 24 | 720 | 19 | (RN) Recirculate: Natural Draft |  | RN | Closed | Fresh | Surface | Ohio River | Ohio River | OP | 9 | 1980 | 9 | 1980 | OP | 9 | 1980 | 9 | 1980 | OP | 9 | 1980 | 9 | 1980 | N | BIT | ST | N/A | Electric Utility | 1 | 1 | 1 | 1 | Simple
733 | WV | 6264 | Mountaineer | 2015 | 7 | 1 | 1 | 1 | Conventional Steam Coal | 1299 | 791433 | 726967 | [6 empty] | 7327105 | 7327105 |  |  | 7318798 |  | 8307 |  |  |  | 200.45 | 176.457 | 276 | 243 | 27 | 24 | 744 | 19 | (RN) Recirculate: Natural Draft |  | RN | Closed | Fresh | Surface | Ohio River | Ohio River | OP | 9 | 1980 | 9 | 1980 | OP | 9 | 1980 | 9 | 1980 | OP | 9 | 1980 | 9 | 1980 | N | BIT | ST | N/A | Electric Utility | 1 | 1 | 1 | 1 | Simple
733 | WV | 6264 | Mountaineer | 2015 | 8 | 1 | 1 | 1 | Conventional Steam Coal | 1299 | 800772 | 736210 | [6 empty] | 7456462 | 7456462 |  |  | 7443200 |  | 13263 |  |  |  | 202.816 | 178.539 | 275 | 243 | 27 | 24 | 744 | 19 | (RN) Recirculate: Natural Draft |  | RN | Closed | Fresh | Surface | Ohio River | Ohio River | OP | 9 | 1980 | 9 | 1980 | OP | 9 | 1980 | 9 | 1980 | OP | 9 | 1980 | 9 | 1980 | N | BIT | ST | N/A | Electric Utility | 1 | 1 | 1 | 1 | Simple
733 | WV | 6264 | Mountaineer | 2015 | 9 | 1 | 1 | 1 | Conventional Steam Coal | 1299 | 791723 | 728051 | [6 empty] | 7368843 | 7368843 |  |  | 7362249 |  | 6594 |  |  |  | 200.524 | 176.522 | 275 | 242 | 27 | 24 | 720 | 19 | (RN) Recirculate: Natural Draft |  | RN | Closed | Fresh | Surface | Ohio River | Ohio River | OP | 9 | 1980 | 9 | 1980 | OP | 9 | 1980 | 9 | 1980 | OP | 9 | 1980 | 9 | 1980 | N | BIT | ST | N/A | Electric Utility | 1 | 1 | 1 | 1 | Simple
733 | WV | 6264 | Mountaineer | 2015 | 10 | 1 | 1 | 1 | Conventional Steam Coal | 1299 | 43528 | 39650 | [6 empty] | 410352 | 410352 |  |  | 408075 |  | 2277 |  |  |  | 0.733 | 0.646 | 18 | 16 | 2 | 2 | 50 | 19 | (RN) Recirculate: Natural Draft |  | RN | Closed | Fresh | Surface | Ohio River | Ohio River | OP | 9 | 1980 | 9 | 1980 | OP | 9 | 1980 | 9 | 1980 | OP | 9 | 1980 | 9 | 1980 | N | BIT | ST | N/A | Electric Utility | 1 | 1 | 1 | 1 | Simple
733 | WV | 6264 | Mountaineer | 2015 | 11 | 1 | 1 | 1 | Conventional Steam Coal | 1299 | 218706 | 198465 | [6 empty] | 2094940 | 2094940 |  |  | 2045859 |  | 49081 |  |  |  | 18.431 | 16.225 | 93 | 82 | 9 | 8 | 257 | 19 | (RN) Recirculate: Natural Draft |  | RN | Closed | Fresh | Surface | Ohio River | Ohio River | OP | 9 | 1980 | 9 | 1980 | OP | 9 | 1980 | 9 | 1980 | OP | 9 | 1980 | 9 | 1980 | N | BIT | ST | N/A | Electric Utility | 1 | 1 | 1 | 1 | Simple
733 | WV | 6264 | Mountaineer | 2015 | 12 | 1 | 1 | 1 | Conventional Steam Coal | 1299 | 653327 | 594303 | [6 empty] | 6149399 | 6149399 |  |  | 6137621 |  | 11778 |  |  |  | 165.467 | 145.661 | 278 | 245 | 27 | 24 | 744 | 19 | (RN) Recirculate: Natural Draft |  | RN | Closed | Fresh | Surface | Ohio River | Ohio River | OP | 9 | 1980 | 9 | 1980 | OP | 9 | 1980 | 9 | 1980 | OP | 9 | 1980 | 9 | 1980 | N | BIT | ST | N/A | Electric Utility | 1 | 1 | 1 | 1 | Simple
11241 | LA | 6462 | River Bend | 2015 | 1 | 1 | NSS1 | CW | Nuclear | 967.5 | 690200 | 646588 | [16 empty] | 580.32 | 458.77 | 898 | 710 |  |  | 744 | 23.9 | (RI) Recirculate: Induced Draft |  | RI | Closed | Fresh | Surface | Mississippi River | Mississippi River | OP | 6 | 1986 | 6 | 1986 | OP |  |  |  |  | OP | 6 | 1986 | 6 | 1986 | N | NUC | ST | N/A | Electric Utility | 3 | 1 | 1 | 1 | Simple
11241 | LA | 6462 | River Bend | 2015 | 2 | 1 | NSS1 | CW | Nuclear | 967.5 | 522081 | 489514 | [16 empty] | 430.62 | 351.19 | 880 | 717 |  |  | 556 | 23.9 | (RI) Recirculate: Induced Draft |  | RI | Closed | Fresh | Surface | Mississippi River | Mississippi River | OP | 6 | 1986 | 6 | 1986 | OP |  |  |  |  | OP | 6 | 1986 | 6 | 1986 | N | NUC | ST | N/A | Electric Utility | 3 | 1 | 1 | 1 | Simple
11241 | LA | 6462 | River Bend | 2015 | 3 | 1 | NSS1 | CW | Nuclear | 967.5 | 26799 | 15181 | [16 empty] | 224.54 | 188.27 | 14791 | 12402 |  |  | 238 | 23.9 | (RI) Recirculate: Induced Draft |  | RI | Closed | Fresh | Surface | Mississippi River | Mississippi River | OP | 6 | 1986 | 6 | 1986 | OP |  |  |  |  | OP | 6 | 1986 | 6 | 1986 | N | NUC | ST | N/A | Electric Utility | 3 | 1 | 1 | 1 | Simple
11241 | LA | 6462 | River Bend | 2015 | 4 | 1 | NSS1 | CW | Nuclear | 967.5 | 731643 | 687010 | [16 empty] | 561.6 | 442.61 | 817 | 644 |  |  | 720 | 23.9 | (RI) Recirculate: Induced Draft |  | RI | Closed | Fresh | Surface | Mississippi River | Mississippi River | OP | 6 | 1986 | 6 | 1986 | OP |  |  |  |  | OP | 6 | 1986 | 6 | 1986 | N | NUC | ST | N/A | Electric Utility | 3 | 1 | 1 | 1 | Simple
11241 | LA | 6462 | River Bend | 2015 | 5 | 1 | NSS1 | CW | Nuclear | 967.5 | 740248 | 693828 | [16 empty] | 580.32 | 453.1 | 836 | 653 |  |  | 744 | 23.9 | (RI) Recirculate: Induced Draft |  | RI | Closed | Fresh | Surface | Mississippi River | Mississippi River | OP | 6 | 1986 | 6 | 1986 | OP |  |  |  |  | OP | 6 | 1986 | 6 | 1986 | N | NUC | ST | N/A | Electric Utility | 3 | 1 | 1 | 1 | Simple
11241 | LA | 6462 | River Bend | 2015 | 6 | 1 | NSS1 | CW | Nuclear | 967.5 | 447455 | 409744 | [16 empty] | 552.1 | 433.16 | 1347 | 1057 |  |  | 716 | 23.9 | (RI) Recirculate: Induced Draft |  | RI | Closed | Fresh | Surface | Mississippi River | Mississippi River | OP | 6 | 1986 | 6 | 1986 | OP |  |  |  |  | OP | 6 | 1986 | 6 | 1986 | N | NUC | ST | N/A | Electric Utility | 3 | 1 | 1 | 1 | Simple
11241 | LA | 6462 | River Bend | 2015 | 7 | 1 | NSS1 | CW | Nuclear | 967.5 | 708851 | 662122 | [16 empty] | 580.32 | 453.15 | 876 | 684 |  |  | 744 | 23.9 | (RI) Recirculate: Induced Draft |  | RI | Closed | Fresh | Surface | Mississippi River | Mississippi River | OP | 6 | 1986 | 6 | 1986 | OP |  |  |  |  | OP | 6 | 1986 | 6 | 1986 | N | NUC | ST | N/A | Electric Utility | 3 | 1 | 1 | 1 | Simple
11241 | LA | 6462 | River Bend | 2015 | 8 | 1 | NSS1 | CW | Nuclear | 967.5 | 765115 | 717646 | [16 empty] | 594.16 | 470.24 | 828 | 655 |  |  | 738 | 23.9 | (RI) Recirculate: Induced Draft |  | RI | Closed | Fresh | Surface | Mississippi River | Mississippi River | OP | 6 | 1986 | 6 | 1986 | OP |  |  |  |  | OP | 6 | 1986 | 6 | 1986 | N | NUC | ST | N/A | Electric Utility | 3 | 1 | 1 | 1 | Simple
11241 | LA | 6462 | River Bend | 2015 | 9 | 1 | NSS1 | CW | Nuclear | 967.5 | 730417 | 684848 | [16 empty] | 611.71 | 490.54 | 893 | 716 |  |  | 716 | 23.9 | (RI) Recirculate: Induced Draft |  | RI | Closed | Fresh | Surface | Mississippi River | Mississippi River | OP | 6 | 1986 | 6 | 1986 | OP |  |  |  |  | OP | 6 | 1986 | 6 | 1986 | N | NUC | ST | N/A | Electric Utility | 3 | 1 | 1 | 1 | Simple
11241 | LA | 6462 | River Bend | 2015 | 10 | 1 | NSS1 | CW | Nuclear | 967.5 | 773210 | 726435 | [16 empty] | 609.78 | 484.65 | 839 | 667 |  |  | 744 | 23.9 | (RI) Recirculate: Induced Draft |  | RI | Closed | Fresh | Surface | Mississippi River | Mississippi River | OP | 6 | 1986 | 6 | 1986 | OP |  |  |  |  | OP | 6 | 1986 | 6 | 1986 | N | NUC | ST | N/A | Electric Utility | 3 | 1 | 1 | 1 | Simple
11241 | LA | 6462 | River Bend | 2015 | 11 | 1 | NSS1 | CW | Nuclear | 967.5 | 610287 | 569253 | [16 empty] | 489.46 | 383.43 | 860 | 674 |  |  | 636 | 23.9 | (RI) Recirculate: Induced Draft |  | RI | Closed | Fresh | Surface | Mississippi River | Mississippi River | OP | 6 | 1986 | 6 | 1986 | OP |  |  |  |  | OP | 6 | 1986 | 6 | 1986 | N | NUC | ST | N/A | Electric Utility | 3 | 1 | 1 | 1 | Simple
11241 | LA | 6462 | River Bend | 2015 | 12 | 1 | NSS1 | CW | Nuclear | 967.5 | 656863 | 613826 | [16 empty] | 457.56 | 341.57 | 745 | 556 |  |  | 700 | 23.9 | (RI) Recirculate: Induced Draft |  | RI | Closed | Fresh | Surface | Mississippi River | Mississippi River | OP | 6 | 1986 | 6 | 1986 | OP |  |  |  |  | OP | 6 | 1986 | 6 | 1986 | N | NUC | ST | N/A | Electric Utility | 3 | 1 | 1 | 1 | Simple
1307 | ND | 6469 | Antelope Valley | 2015 | 1 | 1 | B1 | CC1 | Conventional Steam Coal | 450 | 327929 | 305663 | [6 empty] | 3557680 | 3557680 |  |  | 3556045 | 1635 | 0 |  |  |  | 141.81 | 141.81 | 464 | 464 | 40 | 40 | 744 | 67 | (RF) Recirculate: Forced Draft |  | RF | Closed | Fresh | Surface | Lake Sakakawea | Lake Sakakawea | OP | 7 | 1984 | 7 | 1984 | OP | 7 | 1984 | 7 | 1984 | OP | 7 | 1984 | 7 | 1984 | N | LIG | ST | N/A | Electric Utility | 1 | 1 | 1 | 1 | Simple
1307 | ND | 6469 | Antelope Valley | 2015 | 2 | 1 | B1 | CC1 | Conventional Steam Coal | 450 | 312937 | 291489 | [6 empty] | 3277814 | 3277814 |  |  | 3277634 | 181 | 0 |  |  |  | 129.803 | 129.803 | 445 | 445 | 40 | 40 | 672 | 67 | (RF) Recirculate: Forced Draft |  | RF | Closed | Fresh | Surface | Lake Sakakawea | Lake Sakakawea | OP | 7 | 1984 | 7 | 1984 | OP | 7 | 1984 | 7 | 1984 | OP | 7 | 1984 | 7 | 1984 | N | LIG | ST | N/A | Electric Utility | 1 | 1 | 1 | 1 | Simple
1307 | ND | 6469 | Antelope Valley | 2015 | 3 | 1 | B1 | CC1 | Conventional Steam Coal | 450 | 326619 | 304150 | [6 empty] | 3371412 | 3371412 |  |  | 3370519 | 893 | 0 |  |  |  | 151.726 | 151.726 | 499 | 499 | 45 | 45 | 743 | 67 | (RF) Recirculate: Forced Draft |  | RF | Closed | Fresh | Surface | Lake Sakakawea | Lake Sakakawea | OP | 7 | 1984 | 7 | 1984 | OP | 7 | 1984 | 7 | 1984 | OP | 7 | 1984 | 7 | 1984 | N | LIG | ST | N/A | Electric Utility | 1 | 1 | 1 | 1 | Simple
1307 | ND | 6469 | Antelope Valley | 2015 | 4 | 1 | B1 | CC1 | Conventional Steam Coal | 450 | 247986 | 230849 | [6 empty] | 2547100 | 2547100 |  |  | 2536267 | 10833 | 0 |  |  |  | 120.934 | 120.934 | 524 | 524 | 47 | 47 | 591 | 67 | (RF) Recirculate: Forced Draft |  | RF | Closed | Fresh | Surface | Lake Sakakawea | Lake Sakakawea | OP | 7 | 1984 | 7 | 1984 | OP | 7 | 1984 | 7 | 1984 | OP | 7 | 1984 | 7 | 1984 | N | LIG | ST | N/A | Electric Utility | 1 | 1 | 1 | 1 | Simple
1307 | ND | 6469 | Antelope Valley | 2015 | 5 | 1 | B1 | CC1 | Conventional Steam Coal | 450 | 317661 | 296148 | [6 empty] | 3248184 | 3248184 |  |  | 3244566 | 3618 | 0 |  |  |  | 155.915 | 155.915 | 526 | 526 | 48 | 48 | 728 | 67 | (RF) Recirculate: Forced Draft |  | RF | Closed | Fresh | Surface | Lake Sakakawea | Lake Sakakawea | OP | 7 | 1984 | 7 | 1984 | OP | 7 | 1984 | 7 | 1984 | OP | 7 | 1984 | 7 | 1984 | N | LIG | ST | N/A | Electric Utility | 1 | 1 | 1 | 1 | Simple
1307 | ND | 6469 | Antelope Valley | 2015 | 6 | 1 | B1 | CC1 | Conventional Steam Coal | 450 | 271872 | 253054 | [6 empty] | 3056632 | 3056632 |  |  | 3049271 | 7361 | 0 |  |  |  | 143.077 | 143.077 | 565 | 565 | 47 | 47 | 617 | 67 | (RF) Recirculate: Forced Draft |  | RF | Closed | Fresh | Surface | Lake Sakakawea | Lake Sakakawea | OP | 7 | 1984 | 7 | 1984 | OP | 7 | 1984 | 7 | 1984 | OP | 7 | 1984 | 7 | 1984 | N | LIG | ST | N/A | Electric Utility | 1 | 1 | 1 | 1 | Simple
1307 | ND | 6469 | Antelope Valley | 2015 | 7 | 1 | B1 | CC1 | Conventional Steam Coal | 450 | 325436 | 302855 | [6 empty] | 3407955 | 3407955 |  |  | 3365727 | 42228 | 0 |  |  |  | 175.843 | 175.843 | 581 | 581 | 52 | 52 | 744 | 67 | (RF) Recirculate: Forced Draft |  | RF | Closed | Fresh | Surface | Lake Sakakawea | Lake Sakakawea | OP | 7 | 1984 | 7 | 1984 | OP | 7 | 1984 | 7 | 1984 | OP | 7 | 1984 | 7 | 1984 | N | LIG | ST | N/A | Electric Utility | 1 | 1 | 1 | 1 | Simple
1307 | ND | 6469 | Antelope Valley | 2015 | 8 | 1 | B1 | CC1 | Conventional Steam Coal | 450 | 271116 | 252562 | [6 empty] | 2798699 | 2798699 |  |  | 2796066 | 2633 | 0 |  |  |  | 153.592 | 153.592 | 608 | 608 | 55 | 55 | 624 | 67 | (RF) Recirculate: Forced Draft |  | RF | Closed | Fresh | Surface | Lake Sakakawea | Lake Sakakawea | OP | 7 | 1984 | 7 | 1984 | OP | 7 | 1984 | 7 | 1984 | OP | 7 | 1984 | 7 | 1984 | N | LIG | ST | N/A | Electric Utility | 1 | 1 | 1 | 1 | Simple
1307 | ND | 6469 | Antelope Valley | 2015 | 9 | 1 | B1 | CC1 | Conventional Steam Coal | 450 | 228974 | 213590 | [6 empty] | 2335534 | 2335534 |  |  | 2325930 | 9604 | 0 |  |  |  | 124.683 | 124.683 | 584 | 584 | 53 | 53 | 562 | 67 | (RF) Recirculate: Forced Draft |  | RF | Closed | Fresh | Surface | Lake Sakakawea | Lake Sakakawea | OP | 7 | 1984 | 7 | 1984 | OP | 7 | 1984 | 7 | 1984 | OP | 7 | 1984 | 7 | 1984 | N | LIG | ST | N/A | Electric Utility | 1 | 1 | 1 | 1 | Simple
1307 | ND | 6469 | Antelope Valley | 2015 | 10 | 1 | B1 | CC1 | Conventional Steam Coal | 450 | 285983 | 266095 | [6 empty] | 2965464 | 2965464 |  |  | 2957634 | 7829 | 0 |  |  |  | 140.872 | 140.872 | 529 | 529 | 48 | 48 | 744 | 67 | (RF) Recirculate: Forced Draft |  | RF | Closed | Fresh | Surface | Lake Sakakawea | Lake Sakakawea | OP | 7 | 1984 | 7 | 1984 | OP | 7 | 1984 | 7 | 1984 | OP | 7 | 1984 | 7 | 1984 | N | LIG | ST | N/A | Electric Utility | 1 | 1 | 1 | 1 | Simple
1307 | ND | 6469 | Antelope Valley | 2015 | 11 | 1 | B1 | CC1 | Conventional Steam Coal | 450 | 293644 | 273235 | [6 empty] | 3131392 | 3131392 |  |  | 3127240 | 4152 | 0 |  |  |  | 134.488 | 134.488 | 492 | 492 | 43 | 43 | 720 | 67 | (RF) Recirculate: Forced Draft |  | RF | Closed | Fresh | Surface | Lake Sakakawea | Lake Sakakawea | OP | 7 | 1984 | 7 | 1984 | OP | 7 | 1984 | 7 | 1984 | OP | 7 | 1984 | 7 | 1984 | N | LIG | ST | N/A | Electric Utility | 1 | 1 | 1 | 1 | Simple
1307 | ND | 6469 | Antelope Valley | 2015 | 12 | 1 | B1 | CC1 | Conventional Steam Coal | 450 | 303112 | 282048 | [6 empty] | 3270480 | 3270480 |  |  | 3266291 | 4189 | 0 |  |  |  | 132.711 | 132.711 | 471 | 471 | 41 | 41 | 739 | 67 | (RF) Recirculate: Forced Draft |  | RF | Closed | Fresh | Surface | Lake Sakakawea | Lake Sakakawea | OP | 7 | 1984 | 7 | 1984 | OP | 7 | 1984 | 7 | 1984 | OP | 7 | 1984 | 7 | 1984 | N | LIG | ST | N/A | Electric Utility | 1 | 1 | 1 | 1 | Simple
1307 | ND | 6469 | Antelope Valley | 2015 | 1 | 2 | B2 | CC2 | Conventional Steam Coal | 450 | 322349 | 302518 | [6 empty] | 3282696 | 3282696 |  |  | 3281132 |  | 1564 |  |  |  | 139.282 | 139.282 | 460 | 460 | 42 | 42 | 744 | 67 | (RF) Recirculate: Forced Draft |  | RF | Closed | Fresh | Surface | Lake Sakakawea | Lake Sakakawea | OP | 7 | 1986 | 7 | 1986 | OP | 7 | 1986 | 7 | 1986 | OP | 7 | 1986 | 7 | 1986 | N | LIG | ST | N/A | Electric Utility | 1 | 1 | 1 | 1 | Simple
1307 | ND | 6469 | Antelope Valley | 2015 | 2 | 2 | B2 | CC2 | Conventional Steam Coal | 450 | 304287 | 286002 | [6 empty] | 3138287 | 3138287 |  |  | 3137202 |  | 1085 |  |  |  | 126.11 | 126.11 | 441 | 441 | 40 | 40 | 669 | 67 | (RF) Recirculate: Forced Draft |  | RF | Closed | Fresh | Surface | Lake Sakakawea | Lake Sakakawea | OP | 7 | 1986 | 7 | 1986 | OP | 7 | 1986 | 7 | 1986 | OP | 7 | 1986 | 7 | 1986 | N | LIG | ST | N/A | Electric Utility | 1 | 1 | 1 | 1 | Simple
1307 | ND | 6469 | Antelope Valley | 2015 | 3 | 2 | B2 | CC2 | Conventional Steam Coal | 450 | 286210 | 268580 | [6 empty] | 3042151 | 3042151 |  |  | 3035672 |  | 6480 |  |  |  | 132.845 | 132.845 | 495 | 495 | 44 | 44 | 681 | 67 | (RF) Recirculate: Forced Draft |  | RF | Closed | Fresh | Surface | Lake Sakakawea | Lake Sakakawea | OP | 7 | 1986 | 7 | 1986 | OP | 7 | 1986 | 7 | 1986 | OP | 7 | 1986 | 7 | 1986 | N | LIG | ST | N/A | Electric Utility | 1 | 1 | 1 | 1 | Simple
1307 | ND | 6469 | Antelope Valley | 2015 | 4 | 2 | B2 | CC2 | Conventional Steam Coal | 450 | 293061 | 274399 | [6 empty] | 3093789 | 3093789 |  |  | 3093789 |  | 0 |  |  |  | 142.797 | 142.797 | 520 | 520 | 46 | 46 | 720 | 67 | (RF) Recirculate: Forced Draft |  | RF | Closed | Fresh | Surface | Lake Sakakawea | Lake Sakakawea | OP | 7 | 1986 | 7 | 1986 | OP | 7 | 1986 | 7 | 1986 | OP | 7 | 1986 | 7 | 1986 | N | LIG | ST | N/A | Electric Utility | 1 | 1 | 1 | 1 | Simple
1307 | ND | 6469 | Antelope Valley | 2015 | 5 | 2 | B2 | CC2 | Conventional Steam Coal | 450 | 310149 | 290392 | [6 empty] | 3217615 | 3217615 |  |  | 3217401 |  | 213 |  |  |  | 152.102 | 152.102 | 524 | 524 | 47 | 47 | 744 | 67 | (RF) Recirculate: Forced Draft |  | RF | Closed | Fresh | Surface | Lake Sakakawea | Lake Sakakawea | OP | 7 | 1986 | 7 | 1986 | OP | 7 | 1986 | 7 | 1986 | OP | 7 | 1986 | 7 | 1986 | N | LIG | ST | N/A | Electric Utility | 1 | 1 | 1 | 1 | Simple
1307 | ND | 6469 | Antelope Valley | 2015 | 6 | 2 | B2 | CC2 | Conventional Steam Coal | 450 | 316073 | 295570 | [6 empty] | 3143631 | 3143631 |  |  | 3142979 |  | 652 |  |  |  | 166.201 | 166.201 | 562 | 562 | 53 | 53 | 720 | 67 | (RF) Recirculate: Forced Draft |  | RF | Closed | Fresh | Surface | Lake Sakakawea | Lake Sakakawea | OP | 7 | 1986 | 7 | 1986 | OP | 7 | 1986 | 7 | 1986 | OP | 7 | 1986 | 7 | 1986 | N | LIG | ST | N/A | Electric Utility | 1 | 1 | 1 | 1 | Simple
1307 | ND | 6469 | Antelope Valley | 2015 | 7 | 2 | B2 | CC2 | Conventional Steam Coal | 450 | 321185 | 299926 | [6 empty] | 3399399 | 3399399 |  |  | 3398690 |  | 710 |  |  |  | 173.402 | 173.402 | 578 | 578 | 51 | 51 | 741 | 67 | (RF) Recirculate: Forced Draft |  | RF | Closed | Fresh | Surface | Lake Sakakawea | Lake Sakakawea | OP | 7 | 1986 | 7 | 1986 | OP | 7 | 1986 | 7 | 1986 | OP | 7 | 1986 | 7 | 1986 | N | LIG | ST | N/A | Electric Utility | 1 | 1 | 1 | 1 | Simple
1307 | ND | 6469 | Antelope Valley | 2015 | 8 | 2 | B2 | CC2 | Conventional Steam Coal | 450 | 288858 | 269696 | [6 empty] | 3104827 | 3104827 |  |  | 3104152 |  | 675 |  |  |  | 163.508 | 163.508 | 606 | 606 | 53 | 53 | 672 | 67 | (RF) Recirculate: Forced Draft |  | RF | Closed | Fresh | Surface | Lake Sakakawea | Lake Sakakawea | OP | 7 | 1986 | 7 | 1986 | OP | 7 | 1986 | 7 | 1986 | OP | 7 | 1986 | 7 | 1986 | N | LIG | ST | N/A | Electric Utility | 1 | 1 | 1 | 1 | Simple
1307 | ND | 6469 | Antelope Valley | 2015 | 9 | 2 | B2 | CC2 | Conventional Steam Coal | 450 | 264202 | 247125 | [6 empty] | 2801399 | 2801399 |  |  | 2786281 |  | 15117 |  |  |  | 143.747 | 143.747 | 582 | 582 | 51 | 51 | 632 | 67 | (RF) Recirculate: Forced Draft |  | RF | Closed | Fresh | Surface | Lake Sakakawea | Lake Sakakawea | OP | 7 | 1986 | 7 | 1986 | OP | 7 | 1986 | 7 | 1986 | OP | 7 | 1986 | 7 | 1986 | N | LIG | ST | N/A | Electric Utility | 1 | 1 | 1 | 1 | Simple
1307 | ND | 6469 | Antelope Valley | 2015 | 10 | 2 | B2 | CC2 | Conventional Steam Coal | 450 | 300161 | 280978 | [6 empty] | 3221569 | 3221569 |  |  | 3221569 |  | 0 |  |  |  | 147.733 | 147.733 | 526 | 526 | 46 | 46 | 744 | 67 | (RF) Recirculate: Forced Draft |  | RF | Closed | Fresh | Surface | Lake Sakakawea | Lake Sakakawea | OP | 7 | 1986 | 7 | 1986 | OP | 7 | 1986 | 7 | 1986 | OP | 7 | 1986 | 7 | 1986 | N | LIG | ST | N/A | Electric Utility | 1 | 1 | 1 | 1 | Simple
1307 | ND | 6469 | Antelope Valley | 2015 | 11 | 2 | B2 | CC2 | Conventional Steam Coal | 450 | 299845 | 280767 | [6 empty] | 3134991 | 3134991 |  |  | 3133612 |  | 1379 |  |  |  | 137.214 | 137.214 | 489 | 489 | 44 | 44 | 720 | 67 | (RF) Recirculate: Forced Draft |  | RF | Closed | Fresh | Surface | Lake Sakakawea | Lake Sakakawea | OP | 7 | 1986 | 7 | 1986 | OP | 7 | 1986 | 7 | 1986 | OP | 7 | 1986 | 7 | 1986 | N | LIG | ST | N/A | Electric Utility | 1 | 1 | 1 | 1 | Simple
1307 | ND | 6469 | Antelope Valley | 2015 | 12 | 2 | B2 | CC2 | Conventional Steam Coal | 450 | 314731 | 294838 | [6 empty] | 3275791 | 3275791 |  |  | 3275162 |  | 629 |  |  |  | 137.684 | 137.684 | 467 | 467 | 42 | 42 | 744 | 67 | (RF) Recirculate: Forced Draft |  | RF | Closed | Fresh | Surface | Lake Sakakawea | Lake Sakakawea | OP | 7 | 1986 | 7 | 1986 | OP | 7 | 1986 | 7 | 1986 | OP | 7 | 1986 | 7 | 1986 | N | LIG | ST | N/A | Electric Utility | 1 | 1 | 1 | 1 | Simple
11208 | UT | 6481 | Intermountain Power Project | 2015 | 1 | 1 | 1SGA | 1HRC | Conventional Steam Coal | 900 | 603288 | 567967 | [6 empty] | 5431570 | 5431570 |  |  | 5429839 |  | 1731 |  |  |  | 226.175 | 226.175 | 398 | 398 | 42 | 42 | 744 | 20 | (RI) Recirculate: Induced Draft |  | RI | Closed | Fresh | Surface | DMAD Reservoir | none (zero discharge) | OP | 6 | 1986 | 6 | 1986 | OP | 6 | 1986 | 6 | 1986 | OP | 7 | 1986 | 7 | 1986 | N | BIT | ST | N/A | Electric Utility | 1 | 1 | 1 | 1 | Simple
11208 | UT | 6481 | Intermountain Power Project | 2015 | 2 | 1 | 1SGA | 1HRC | Conventional Steam Coal | 900 | 493820 | 463248 | [6 empty] | 4475163 | 4475163 |  |  | 4474838 |  | 324 |  |  |  | 187.379 | 187.379 | 404 | 404 | 42 | 42 | 672 | 20 | (RI) Recirculate: Induced Draft |  | RI | Closed | Fresh | Surface | DMAD Reservoir | none (zero discharge) | OP | 6 | 1986 | 6 | 1986 | OP | 6 | 1986 | 6 | 1986 | OP | 7 | 1986 | 7 | 1986 | N | BIT | ST | N/A | Electric Utility | 1 | 1 | 1 | 1 | Simple
11208 | UT | 6481 | Intermountain Power Project | 2015 | 3 | 1 | 1SGA | 1HRC | Conventional Steam Coal | 900 | 551140 | 517645 | [6 empty] | 4992807 | 4992807 |  |  | 4988684 |  | 4122 |  |  |  | 203.676 | 203.676 | 393 | 393 | 41 | 41 | 739 | 20 | (RI) Recirculate: Induced Draft |  | RI | Closed | Fresh | Surface | DMAD Reservoir | none (zero discharge) | OP | 6 | 1986 | 6 | 1986 | OP | 6 | 1986 | 6 | 1986 | OP | 7 | 1986 | 7 | 1986 | N | BIT | ST | N/A | Electric Utility | 1 | 1 | 1 | 1 | Simple
11208 | UT | 6481 | Intermountain Power Project | 2015 | 4 | 1 | 1SGA | 1HRC | Conventional Steam Coal | 900 | 414876 | 387252 | [6 empty] | 3634523 | 3634523 |  |  | 3623987 |  | 10536 |  |  |  | 209.839 | 209.839 | 542 | 542 | 58 | 58 | 583 | 20 | (RI) Recirculate: Induced Draft |  | RI | Closed | Fresh | Surface | DMAD Reservoir | none (zero discharge) | OP | 6 | 1986 | 6 | 1986 | OP | 6 | 1986 | 6 | 1986 | OP | 7 | 1986 | 7 | 1986 | N | BIT | ST | N/A | Electric Utility | 1 | 1 | 1 | 1 | Simple
11208 | UT | 6481 | Intermountain Power Project | 2015 | 5 | 1 | 1SGA | 1HRC | Conventional Steam Coal | 900 | 562169 | 528576 | [6 empty] | 5082247 | 5082247 |  |  | 5080872 |  | 1376 |  |  |  | 173.989 | 173.989 | 329 | 329 | 34 | 34 | 744 | 20 | (RI) Recirculate: Induced Draft |  | RI | Closed | Fresh | Surface | DMAD Reservoir | none (zero discharge) | OP | 6 | 1986 | 6 | 1986 | OP | 6 | 1986 | 6 | 1986 | OP | 7 | 1986 | 7 | 1986 | N | BIT | ST | N/A | Electric Utility | 1 | 1 | 1 | 1 | Simple
11208 | UT | 6481 | Intermountain Power Project | 2015 | 6 | 1 | 1SGA | 1HRC | Conventional Steam Coal | 900 | 512247 | 480378 | [6 empty] | 4626119 | 4626119 |  |  | 4621374 |  | 4745 |  |  |  | 198.604 | 198.604 | 413 | 413 | 43 | 43 | 658 | 20 | (RI) Recirculate: Induced Draft |  | RI | Closed | Fresh | Surface | DMAD Reservoir | none (zero discharge) | OP | 6 | 1986 | 6 | 1986 | OP | 6 | 1986 | 6 | 1986 | OP | 7 | 1986 | 7 | 1986 | N | BIT | ST | N/A | Electric Utility | 1 | 1 | 1 | 1 | Simple
11208 | UT | 6481 | Intermountain Power Project | 2015 | 7 | 1 | 1SGA | 1HRC | Conventional Steam Coal | 900 | 594806 | 559440 | [6 empty] | 5442256 | 5442256 |  |  | 5438551 |  | 3705 |  |  |  | 283.463 | 283.463 | 507 | 507 | 52 | 52 | 741 | 20 | (RI) Recirculate: Induced Draft |  | RI | Closed | Fresh | Surface | DMAD Reservoir | none (zero discharge) | OP | 6 | 1986 | 6 | 1986 | OP | 6 | 1986 | 6 | 1986 | OP | 7 | 1986 | 7 | 1986 | N | BIT | ST | N/A | Electric Utility | 1 | 1 | 1 | 1 | Simple
11208 | UT | 6481 | Intermountain Power Project | 2015 | 8 | 1 | 1SGA | 1HRC | Conventional Steam Coal | 900 | 588155 | 552555 | [6 empty] | 5407673 | 5407673 |  |  | 5405479 |  | 2194 |  |  |  | 272.289 | 272.289 | 493 | 493 | 50 | 50 | 743 | 20 | (RI) Recirculate: Induced Draft |  | RI | Closed | Fresh | Surface | DMAD Reservoir | none (zero discharge) | OP | 6 | 1986 | 6 | 1986 | OP | 6 | 1986 | 6 | 1986 | OP | 7 | 1986 | 7 | 1986 | N | BIT | ST | N/A | Electric Utility | 1 | 1 | 1 | 1 | Simple
11208 | UT | 6481 | Intermountain Power Project | 2015 | 9 | 1 | 1SGA | 1HRC | Conventional Steam Coal | 900 | 561006 | 527042 | [6 empty] | 5155797 | 5155797 |  |  | 5154092 |  | 1705 |  |  |  | 202.525 | 202.525 | 384 | 384 | 39 | 39 | 719 | 20 | (RI) Recirculate: Induced Draft |  | RI | Closed | Fresh | Surface | DMAD Reservoir | none (zero discharge) | OP | 6 | 1986 | 6 | 1986 | OP | 6 | 1986 | 6 | 1986 | OP | 7 | 1986 | 7 | 1986 | N | BIT | ST | N/A | Electric Utility | 1 | 1 | 1 | 1 | Simple
11208 | UT | 6481 | Intermountain Power Project | 2015 | 10 | 1 | 1SGA | 1HRC | Conventional Steam Coal | 900 | 582374 | 547769 | [6 empty] | 5300771 | 5300771 |  |  | 5299302 |  | 1468 |  |  |  | 223.404 | 223.404 | 408 | 408 | 42 | 42 | 744 | 20 | (RI) Recirculate: Induced Draft |  | RI | Closed | Fresh | Surface | DMAD Reservoir | none (zero discharge) | OP | 6 | 1986 | 6 | 1986 | OP | 6 | 1986 | 6 | 1986 | OP | 7 | 1986 | 7 | 1986 | N | BIT | ST | N/A | Electric Utility | 1 | 1 | 1 | 1 | Simple
11208 | UT | 6481 | Intermountain Power Project | 2015 | 11 | 1 | 1SGA | 1HRC | Conventional Steam Coal | 900 | [18 empty] | 151.941 | 151.941 |  |  |  |  | 694 | 20 | (RI) Recirculate: Induced Draft |  | RI | Closed | Fresh | Surface | DMAD Reservoir | none (zero discharge) | OP | 6 | 1986 | 6 | 1986 | OP | 6 | 1986 | 6 | 1986 | OP | 7 | 1986 | 7 | 1986 | N | BIT | ST | N/A | Electric Utility | 1 | 1 | 1 | 1 | Simple
11208 | UT | 6481 | Intermountain Power Project | 2015 | 12 | 1 | 1SGA | 1HRC | Conventional Steam Coal | 900 | 516469 | 482764 | [6 empty] | 4733184 | 4733184 |  |  | 4730329 |  | 2854 |  |  |  | 130.44 | 130.44 | 270 | 270 | 28 | 28 | 742 | 20 | (RI) Recirculate: Induced Draft |  | RI | Closed | Fresh | Surface | DMAD Reservoir | none (zero discharge) | OP | 6 | 1986 | 6 | 1986 | OP | 6 | 1986 | 6 | 1986 | OP | 7 | 1986 | 7 | 1986 | N | BIT | ST | N/A | Electric Utility | 1 | 1 | 1 | 1 | Simple
11208 | UT | 6481 | Intermountain Power Project | 2015 | 1 | 2 | 2SGA | 2HRC | Conventional Steam Coal | 900 | 599486 | 563685 | [6 empty] | 5431210 | 5431210 |  |  | 5430017 |  | 1193 |  |  |  | 226.175 | 226.175 | 401 | 401 | 42 | 42 | 744 | 20 | (RI) Recirculate: Induced Draft |  | RI | Closed | Fresh | Surface | DMAD Reservoir | none (zero discharge) | OP | 5 | 1987 | 5 | 1987 | OP | 5 | 1987 | 5 | 1987 | OP | 5 | 1987 | 5 | 1987 | N | BIT | ST | N/A | Electric Utility | 1 | 1 | 1 | 1 | Simple
11208 | UT | 6481 | Intermountain Power Project | 2015 | 2 | 2 | 2SGA | 2HRC | Conventional Steam Coal | 900 | 489054 | 458479 | [6 empty] | 4510394 | 4510394 |  |  | 4509960 |  | 434 |  |  |  | 187.08 | 187.08 | 408 | 408 | 41 | 41 | 671 | 20 | (RI) Recirculate: Induced Draft |  | RI | Closed | Fresh | Surface | DMAD Reservoir | none (zero discharge) | OP | 5 | 1987 | 5 | 1987 | OP | 5 | 1987 | 5 | 1987 | OP | 5 | 1987 | 5 | 1987 | N | BIT | ST | N/A | Electric Utility | 1 | 1 | 1 | 1 | Simple
11208 | UT | 6481 | Intermountain Power Project | 2015 | 3 | 2 | 2SGA | 2HRC | Conventional Steam Coal | 900 | 477634 | 447486 | [6 empty] | 4436110 | 4436110 |  |  | 4434449 |  | 1662 |  |  |  | 178.604 | 178.604 | 399 | 399 | 40 | 40 | 648 | 20 | (RI) Recirculate: Induced Draft |  | RI | Closed | Fresh | Surface | DMAD Reservoir | none (zero discharge) | OP | 5 | 1987 | 5 | 1987 | OP | 5 | 1987 | 5 | 1987 | OP | 5 | 1987 | 5 | 1987 | N | BIT | ST | N/A | Electric Utility | 1 | 1 | 1 | 1 | Simple
11208 | UT | 6481 | Intermountain Power Project | 2015 | 4 | 2 | 2SGA | 2HRC | Conventional Steam Coal | 900 | 75012 | 66680 | [6 empty] | 676867 | 676867 |  |  | 664606 |  | 12261 |  |  |  | 34.26 | 34.26 | 514 | 514 | 51 | 51 | 95 | 20 | (RI) Recirculate: Induced Draft |  | RI | Closed | Fresh | Surface | DMAD Reservoir | none (zero discharge) | OP | 5 | 1987 | 5 | 1987 | OP | 5 | 1987 | 5 | 1987 | OP | 5 | 1987 | 5 | 1987 | N | BIT | ST | N/A | Electric Utility | 1 | 1 | 1 | 1 | Simple
11208 | UT | 6481 | Intermountain Power Project | 2015 | 5 | 2 | 2SGA | 2HRC | Conventional Steam Coal | 900 | 582193 | 548240 | [6 empty] | 5313907 | 5313907 |  |  | 5311496 |  | 2410 |  |  |  | 173.746 | 173.746 | 317 | 317 | 33 | 33 | 744 | 20 | (RI) Recirculate: Induced Draft |  | RI | Closed | Fresh | Surface | DMAD Reservoir | none (zero discharge) | OP | 5 | 1987 | 5 | 1987 | OP | 5 | 1987 | 5 | 1987 | OP | 5 | 1987 | 5 | 1987 | N | BIT | ST | N/A | Electric Utility | 1 | 1 | 1 | 1 | Simple
11208 | UT | 6481 | Intermountain Power Project | 2015 | 6 | 2 | 2SGA | 2HRC | Conventional Steam Coal | 900 | 556231 | 522342 | [6 empty] | 5088210 | 5088210 |  |  | 5086447 |  | 1763 |  |  |  | 217.244 | 217.244 | 416 | 416 | 43 | 43 | 720 | 20 | (RI) Recirculate: Induced Draft |  | RI | Closed | Fresh | Surface | DMAD Reservoir | none (zero discharge) | OP | 5 | 1987 | 5 | 1987 | OP | 5 | 1987 | 5 | 1987 | OP | 5 | 1987 | 5 | 1987 | N | BIT | ST | N/A | Electric Utility | 1 | 1 | 1 | 1 | Simple
11208 | UT | 6481 | Intermountain Power Project | 2015 | 7 | 2 | 2SGA | 2HRC | Conventional Steam Coal | 900 | 588842 | 554016 | [6 empty] | 5429832 | 5429832 |  |  | 5426208 |  | 3624 |  |  |  | 282.951 | 282.951 | 511 | 511 | 52 | 52 | 740 | 20 | (RI) Recirculate: Induced Draft |  | RI | Closed | Fresh | Surface | DMAD Reservoir | none (zero discharge) | OP | 5 | 1987 | 5 | 1987 | OP | 5 | 1987 | 5 | 1987 | OP | 5 | 1987 | 5 | 1987 | N | BIT | ST | N/A | Electric Utility | 1 | 1 | 1 | 1 | Simple
11208 | UT | 6481 | Intermountain Power Project | 2015 | 8 | 2 | 2SGA | 2HRC | Conventional Steam Coal | 900 | 582723 | 547936 | [6 empty] | 5399098 | 5399098 |  |  | 5396996 |  | 2102 |  |  |  | 272.289 | 272.289 | 497 | 497 | 50 | 50 | 743 | 20 | (RI) Recirculate: Induced Draft |  | RI | Closed | Fresh | Surface | DMAD Reservoir | none (zero discharge) | OP | 5 | 1987 | 5 | 1987 | OP | 5 | 1987 | 5 | 1987 | OP | 5 | 1987 | 5 | 1987 | N | BIT | ST | N/A | Electric Utility | 1 | 1 | 1 | 1 | Simple
11208 | UT | 6481 | Intermountain Power Project | 2015 | 9 | 2 | 2SGA | 2HRC | Conventional Steam Coal | 900 | 554141 | 520859 | [6 empty] | 5147337 | 5147337 |  |  | 5145348 |  | 1988 |  |  |  | 201.917 | 201.917 | 388 | 388 | 39 | 39 | 717 | 20 | (RI) Recirculate: Induced Draft |  | RI | Closed | Fresh | Surface | DMAD Reservoir | none (zero discharge) | OP | 5 | 1987 | 5 | 1987 | OP | 5 | 1987 | 5 | 1987 | OP | 5 | 1987 | 5 | 1987 | N | BIT | ST | N/A | Electric Utility | 1 | 1 | 1 | 1 | Simple
11208 | UT | 6481 | Intermountain Power Project | 2015 | 10 | 2 | 2SGA | 2HRC | Conventional Steam Coal | 900 | 576560 | 541784 | [6 empty] | 5275433 | 5275433 |  |  | 5273647 |  | 1786 |  |  |  | 223.404 | 223.404 | 412 | 412 | 42 | 42 | 744 | 20 | (RI) Recirculate: Induced Draft |  | RI | Closed | Fresh | Surface | DMAD Reservoir | none (zero discharge) | OP | 5 | 1987 | 5 | 1987 | OP | 5 | 1987 | 5 | 1987 | OP | 5 | 1987 | 5 | 1987 | N | BIT | ST | N/A | Electric Utility | 1 | 1 | 1 | 1 | Simple
11208 | UT | 6481 | Intermountain Power Project | 2015 | 11 | 2 | 2SGA | 2HRC | Conventional Steam Coal | 900 | [18 empty] | 157.664 | 157.644 |  |  |  |  | 720 | 20 | (RI) Recirculate: Induced Draft |  | RI | Closed | Fresh | Surface | DMAD Reservoir | none (zero discharge) | OP | 5 | 1987 | 5 | 1987 | OP | 5 | 1987 | 5 | 1987 | OP | 5 | 1987 | 5 | 1987 | N | BIT | ST | N/A | Electric Utility | 1 | 1 | 1 | 1 | Simple
11208 | UT | 6481 | Intermountain Power Project | 2015 | 12 | 2 | 2SGA | 2HRC | Conventional Steam Coal | 900 | 508312 | 474766 | [6 empty] | 4755278 | 4755278 |  |  | 4753240 |  | 2038 |  |  |  | 129.302 | 129.302 | 272 | 272 | 27 | 27 | 736 | 20 | (RI) Recirculate: Induced Draft |  | RI | Closed | Fresh | Surface | DMAD Reservoir | none (zero discharge) | OP | 5 | 1987 | 5 | 1987 | OP | 5 | 1987 | 5 | 1987 | OP | 5 | 1987 | 5 | 1987 | N | BIT | ST | N/A | Electric Utility | 1 | 1 | 1 | 1 | Simple
298 | LA | 6558 | D G Hunter | 2015 | 1 | 3 | 3 | 2 | Natural Gas Steam Turbine | 50 | 0 | 0 | [6 empty] | 0 | 0 |  |  |  | 0 | 0 | [9 empty] | 0 |  | (RI) Recirculate: Induced Draft |  | RI | Closed | Fresh | Ground | WELLS | CITY | SB | 5 | 1965 | 5 | 1965 | SB | 6 | 1965 | 6 | 1965 | SB | 6 | 1963 | 6 | 1963 | N | NG | ST | N/A | Electric Utility | 1 | 1 | 1 | 1 | Simple
298 | LA | 6558 | D G Hunter | 2015 | 2 | 3 | 3 | 2 | Natural Gas Steam Turbine | 50 | 0 | 0 | [6 empty] | 0 | 0 |  |  |  | 0 | 0 | [9 empty] | 0 |  | (RI) Recirculate: Induced Draft |  | RI | Closed | Fresh | Ground | WELLS | CITY | SB | 5 | 1965 | 5 | 1965 | SB | 6 | 1965 | 6 | 1965 | SB | 6 | 1963 | 6 | 1963 | N | NG | ST | N/A | Electric Utility | 1 | 1 | 1 | 1 | Simple
298 | LA | 6558 | D G Hunter | 2015 | 3 | 3 | 3 | 2 | Natural Gas Steam Turbine | 50 | 0 | 0 | [6 empty] | 0 | 0 |  |  |  | 0 | 0 | [9 empty] | 0 |  | (RI) Recirculate: Induced Draft |  | RI | Closed | Fresh | Ground | WELLS | CITY | SB | 5 | 1965 | 5 | 1965 | SB | 6 | 1965 | 6 | 1965 | SB | 6 | 1963 | 6 | 1963 | N | NG | ST | N/A | Electric Utility | 1 | 1 | 1 | 1 | Simple
298 | LA | 6558 | D G Hunter | 2015 | 4 | 3 | 3 | 2 | Natural Gas Steam Turbine | 50 | 0 | 0 | [6 empty] | 0 | 0 |  |  |  | 0 | 0 | [9 empty] | 0 |  | (RI) Recirculate: Induced Draft |  | RI | Closed | Fresh | Ground | WELLS | CITY | SB | 5 | 1965 | 5 | 1965 | SB | 6 | 1965 | 6 | 1965 | SB | 6 | 1963 | 6 | 1963 | N | NG | ST | N/A | Electric Utility | 1 | 1 | 1 | 1 | Simple
298 | LA | 6558 | D G Hunter | 2015 | 5 | 3 | 3 | 2 | Natural Gas Steam Turbine | 50 | 0 | 0 | [6 empty] | 0 | 0 |  |  |  | 0 | 0 | [9 empty] | 0 |  | (RI) Recirculate: Induced Draft |  | RI | Closed | Fresh | Ground | WELLS | CITY | SB | 5 | 1965 | 5 | 1965 | SB | 6 | 1965 | 6 | 1965 | SB | 6 | 1963 | 6 | 1963 | N | NG | ST | N/A | Electric Utility | 1 | 1 | 1 | 1 | Simple
298 | LA | 6558 | D G Hunter | 2015 | 6 | 3 | 3 | 2 | Natural Gas Steam Turbine | 50 | 0 | [7 empty] | 0 | 0 |  |  |  | 0 | 0 | [9 empty] | 0 |  | (RI) Recirculate: Induced Draft |  | RI | Closed | Fresh | Ground | WELLS | CITY | SB | 5 | 1965 | 5 | 1965 | SB | 6 | 1965 | 6 | 1965 | SB | 6 | 1963 | 6 | 1963 | N | NG | ST | N/A | Electric Utility | 1 | 1 | 1 | 1 | Simple
298 | LA | 6558 | D G Hunter | 2015 | 7 | 3 | 3 | 2 | Natural Gas Steam Turbine | 50 | 7 | 6 | [6 empty] | 515 | 515 |  |  |  | 515 | 0 | [9 empty] | 4 |  | (RI) Recirculate: Induced Draft |  | RI | Closed | Fresh | Ground | WELLS | CITY | SB | 5 | 1965 | 5 | 1965 | SB | 6 | 1965 | 6 | 1965 | SB | 6 | 1963 | 6 | 1963 | N | NG | ST | N/A | Electric Utility | 1 | 1 | 1 | 1 | Simple
298 | LA | 6558 | D G Hunter | 2015 | 8 | 3 | 3 | 2 | Natural Gas Steam Turbine | 50 | 0 | 0 | [6 empty] | 386 | 386 |  |  |  | 386 | 0 | [9 empty] | 0 |  | (RI) Recirculate: Induced Draft |  | RI | Closed | Fresh | Ground | WELLS | CITY | SB | 5 | 1965 | 5 | 1965 | SB | 6 | 1965 | 6 | 1965 | SB | 6 | 1963 | 6 | 1963 | N | NG | ST | N/A | Electric Utility | 1 | 1 | 1 | 1 | Simple
298 | LA | 6558 | D G Hunter | 2015 | 9 | 3 | 3 | 2 | Natural Gas Steam Turbine | 50 | 84 | 36 | [6 empty] | 899 | 899 |  |  |  | 899 | 0 | [9 empty] | 2 |  | (RI) Recirculate: Induced Draft |  | RI | Closed | Fresh | Ground | WELLS | CITY | SB | 5 | 1965 | 5 | 1965 | SB | 6 | 1965 | 6 | 1965 | SB | 6 | 1963 | 6 | 1963 | N | NG | ST | N/A | Electric Utility | 1 | 1 | 1 | 1 | Simple
298 | LA | 6558 | D G Hunter | 2015 | 10 | 3 | 3 | 2 | Natural Gas Steam Turbine | 50 | 0 | 0 | [6 empty] | 0 | 0 |  |  |  | 0 | 0 | [9 empty] | 0 |  | (RI) Recirculate: Induced Draft |  | RI | Closed | Fresh | Ground | WELLS | CITY | SB | 5 | 1965 | 5 | 1965 | SB | 6 | 1965 | 6 | 1965 | SB | 6 | 1963 | 6 | 1963 | N | NG | ST | N/A | Electric Utility | 1 | 1 | 1 | 1 | Simple
298 | LA | 6558 | D G Hunter | 2015 | 11 | 3 | 3 | 2 | Natural Gas Steam Turbine | 50 | 0 | 0 | [6 empty] | 0 | 0 |  |  |  | 0 | 0 | [9 empty] | 0 |  | (RI) Recirculate: Induced Draft |  | RI | Closed | Fresh | Ground | WELLS | CITY | SB | 5 | 1965 | 5 | 1965 | SB | 6 | 1965 | 6 | 1965 | SB | 6 | 1963 | 6 | 1963 | N | NG | ST | N/A | Electric Utility | 1 | 1 | 1 | 1 | Simple
298 | LA | 6558 | D G Hunter | 2015 | 12 | 3 | 3 | 2 | Natural Gas Steam Turbine | 50 | 0 | 0 | [6 empty] | 0 | 0 |  |  |  | 0 | 0 | [9 empty] | 0 |  | (RI) Recirculate: Induced Draft |  | RI | Closed | Fresh | Ground | WELLS | CITY | SB | 5 | 1965 | 5 | 1965 | SB | 6 | 1965 | 6 | 1965 | SB | 6 | 1963 | 6 | 1963 | N | NG | ST | N/A | Electric Utility | 1 | 1 | 1 | 1 | Simple
298 | LA | 6558 | D G Hunter | 2015 | 1 | 4 | 4 | 3 | Natural Gas Steam Turbine | 80 | 0 | 0 | [6 empty] | 0 | 0 |  |  |  | 0 | 0 | [9 empty] | 0 |  | (RI) Recirculate: Induced Draft |  | RI | Closed | Fresh | Ground | WELLS | CITY | OP | 7 | 1974 | 7 | 1974 | SB | 6 | 1974 | 6 | 1974 | SB | 6 | 1964 | 6 | 1964 | N | NG | ST | N/A | Electric Utility | 1 | 1 | 1 | 1 | Simple
298 | LA | 6558 | D G Hunter | 2015 | 2 | 4 | 4 | 3 | Natural Gas Steam Turbine | 80 | 0 | 0 | [6 empty] | 0 | 0 |  |  |  | 0 | 0 | [9 empty] | 0 |  | (RI) Recirculate: Induced Draft |  | RI | Closed | Fresh | Ground | WELLS | CITY | OP | 7 | 1974 | 7 | 1974 | SB | 6 | 1974 | 6 | 1974 | SB | 6 | 1964 | 6 | 1964 | N | NG | ST | N/A | Electric Utility | 1 | 1 | 1 | 1 | Simple
298 | LA | 6558 | D G Hunter | 2015 | 3 | 4 | 4 | 3 | Natural Gas Steam Turbine | 80 | 0 | 0 | [6 empty] | 0 | 0 |  |  |  | 0 | 0 | [9 empty] | 0 |  | (RI) Recirculate: Induced Draft |  | RI | Closed | Fresh | Ground | WELLS | CITY | OP | 7 | 1974 | 7 | 1974 | SB | 6 | 1974 | 6 | 1974 | SB | 6 | 1964 | 6 | 1964 | N | NG | ST | N/A | Electric Utility | 1 | 1 | 1 | 1 | Simple
298 | LA | 6558 | D G Hunter | 2015 | 4 | 4 | 4 | 3 | Natural Gas Steam Turbine | 80 | 0 | [7 empty] | 0 | 0 |  |  |  | 0 | 0 | [9 empty] | 0 |  | (RI) Recirculate: Induced Draft |  | RI | Closed | Fresh | Ground | WELLS | CITY | OP | 7 | 1974 | 7 | 1974 | SB | 6 | 1974 | 6 | 1974 | SB | 6 | 1964 | 6 | 1964 | N | NG | ST | N/A | Electric Utility | 1 | 1 | 1 | 1 | Simple
298 | LA | 6558 | D G Hunter | 2015 | 5 | 4 | 4 | 3 | Natural Gas Steam Turbine | 80 | 0 | 0 | [6 empty] | 0 | 0 |  |  |  | 0 | 0 | [9 empty] | 0 |  | (RI) Recirculate: Induced Draft |  | RI | Closed | Fresh | Ground | WELLS | CITY | OP | 7 | 1974 | 7 | 1974 | SB | 6 | 1974 | 6 | 1974 | SB | 6 | 1964 | 6 | 1964 | N | NG | ST | N/A | Electric Utility | 1 | 1 | 1 | 1 | Simple
298 | LA | 6558 | D G Hunter | 2015 | 6 | 4 | 4 | 3 | Natural Gas Steam Turbine | 80 | 0 | [7 empty] | 0 | 0 |  |  |  | 0 | 0 | [9 empty] | 0 |  | (RI) Recirculate: Induced Draft |  | RI | Closed | Fresh | Ground | WELLS | CITY | OP | 7 | 1974 | 7 | 1974 | SB | 6 | 1974 | 6 | 1974 | SB | 6 | 1964 | 6 | 1964 | N | NG | ST | N/A | Electric Utility | 1 | 1 | 1 | 1 | Simple
298 | LA | 6558 | D G Hunter | 2015 | 7 | 4 | 4 | 3 | Natural Gas Steam Turbine | 80 | 0 | 0 | [6 empty] | 0 | 0 |  |  |  | 0 | 0 | [9 empty] | 0 |  | (RI) Recirculate: Induced Draft |  | RI | Closed | Fresh | Ground | WELLS | CITY | OP | 7 | 1974 | 7 | 1974 | SB | 6 | 1974 | 6 | 1974 | SB | 6 | 1964 | 6 | 1964 | N | NG | ST | N/A | Electric Utility | 1 | 1 | 1 | 1 | Simple
298 | LA | 6558 | D G Hunter | 2015 | 8 | 4 | 4 | 3 | Natural Gas Steam Turbine | 80 | 0 | 0 | [6 empty] | 0 | 0 |  |  |  | 0 | 0 | [9 empty] | 0 |  | (RI) Recirculate: Induced Draft |  | RI | Closed | Fresh | Ground | WELLS | CITY | OP | 7 | 1974 | 7 | 1974 | SB | 6 | 1974 | 6 | 1974 | SB | 6 | 1964 | 6 | 1964 | N | NG | ST | N/A | Electric Utility | 1 | 1 | 1 | 1 | Simple
298 | LA | 6558 | D G Hunter | 2015 | 9 | 4 | 4 | 3 | Natural Gas Steam Turbine | 80 | 0 | 0 | [6 empty] | 0 | 0 |  |  |  | 0 | 0 | [9 empty] | 0 |  | (RI) Recirculate: Induced Draft |  | RI | Closed | Fresh | Ground | WELLS | CITY | OP | 7 | 1974 | 7 | 1974 | SB | 6 | 1974 | 6 | 1974 | SB | 6 | 1964 | 6 | 1964 | N | NG | ST | N/A | Electric Utility | 1 | 1 | 1 | 1 | Simple
298 | LA | 6558 | D G Hunter | 2015 | 10 | 4 | 4 | 3 | Natural Gas Steam Turbine | 80 | 0 | 0 | [6 empty] | 0 | 0 |  |  |  | 0 | 0 | [9 empty] | 0 |  | (RI) Recirculate: Induced Draft |  | RI | Closed | Fresh | Ground | WELLS | CITY | OP | 7 | 1974 | 7 | 1974 | SB | 6 | 1974 | 6 | 1974 | SB | 6 | 1964 | 6 | 1964 | N | NG | ST | N/A | Electric Utility | 1 | 1 | 1 | 1 | Simple
298 | LA | 6558 | D G Hunter | 2015 | 11 | 4 | 4 | 3 | Natural Gas Steam Turbine | 80 | 0 | 0 | [6 empty] | 0 | 0 |  |  |  | 0 | 0 | [9 empty] | 0 |  | (RI) Recirculate: Induced Draft |  | RI | Closed | Fresh | Ground | WELLS | CITY | OP | 7 | 1974 | 7 | 1974 | SB | 6 | 1974 | 6 | 1974 | SB | 6 | 1964 | 6 | 1964 | N | NG | ST | N/A | Electric Utility | 1 | 1 | 1 | 1 | Simple
298 | LA | 6558 | D G Hunter | 2015 | 12 | 4 | 4 | 3 | Natural Gas Steam Turbine | 80 | 0 | 0 | [6 empty] | 0 | 0 |  |  |  | 0 | 0 | [9 empty] | 0 |  | (RI) Recirculate: Induced Draft |  | RI | Closed | Fresh | Ground | WELLS | CITY | OP | 7 | 1974 | 7 | 1974 | SB | 6 | 1974 | 6 | 1974 | SB | 6 | 1964 | 6 | 1964 | N | NG | ST | N/A | Electric Utility | 1 | 1 | 1 | 1 | Simple
1692 | KY | 6639 | R D Green | 2015 | 1 | 1 | G1 | G1 | Conventional Steam Coal | 231 | 172179 | 156002 | [6 empty] | 1707307 | 1707307 |  |  | 1371816 |  | 335491 |  |  |  | 146.504 | 146.504 | 939 | 939 | 86 | 86 | 722 | 10 | (RI) Recirculate: Induced Draft |  | RI | Closed | Fresh | Surface | Green River | Green River | OP | 12 | 1979 | 12 | 1979 | OP | 12 | 1979 | 12 | 1979 | OP | 12 | 1979 | 12 | 1979 | N | BIT | ST | N/A | Electric Utility | 1 | 1 | 1 | 1 | Simple
1692 | KY | 6639 | R D Green | 2015 | 2 | 1 | G1 | G1 | Conventional Steam Coal | 231 | 160448 | 145300 | [6 empty] | 1576961 | 1576961 |  |  | 1226068 |  | 350893 |  |  |  | 132.854 | 132.854 | 914 | 914 | 84 | 84 | 672 | 10 | (RI) Recirculate: Induced Draft |  | RI | Closed | Fresh | Surface | Green River | Green River | OP | 12 | 1979 | 12 | 1979 | OP | 12 | 1979 | 12 | 1979 | OP | 12 | 1979 | 12 | 1979 | N | BIT | ST | N/A | Electric Utility | 1 | 1 | 1 | 1 | Simple
1692 | KY | 6639 | R D Green | 2015 | 3 | 1 | G1 | G1 | Conventional Steam Coal | 231 | 168172 | 152063 | [6 empty] | 1673189 | 1673189 |  |  | 1345088 |  | 328101 |  |  |  | 103.649 | 103.649 | 682 | 682 | 62 | 62 | 743 | 10 | (RI) Recirculate: Induced Draft |  | RI | Closed | Fresh | Surface | Green River | Green River | OP | 12 | 1979 | 12 | 1979 | OP | 12 | 1979 | 12 | 1979 | OP | 12 | 1979 | 12 | 1979 | N | BIT | ST | N/A | Electric Utility | 1 | 1 | 1 | 1 | Simple
1692 | KY | 6639 | R D Green | 2015 | 4 | 1 | G1 | G1 | Conventional Steam Coal | 231 | 147953 | 132384 | [6 empty] | 1466800 | 1466800 |  |  | 1238817 |  | 227982 |  |  |  | 126.92 | 126.92 | 959 | 959 | 87 | 87 | 659 | 10 | (RI) Recirculate: Induced Draft |  | RI | Closed | Fresh | Surface | Green River | Green River | OP | 12 | 1979 | 12 | 1979 | OP | 12 | 1979 | 12 | 1979 | OP | 12 | 1979 | 12 | 1979 | N | BIT | ST | N/A | Electric Utility | 1 | 1 | 1 | 1 | Simple
1692 | KY | 6639 | R D Green | 2015 | 5 | 1 | G1 | G1 | Conventional Steam Coal | 231 | 155486 | 139192 | [6 empty] | 1553922 | 1553922 |  |  | 1300723 |  | 253200 |  |  |  | 126.525 | 126.525 | 909 | 909 | 81 | 81 | 704 | 10 | (RI) Recirculate: Induced Draft |  | RI | Closed | Fresh | Surface | Green River | Green River | OP | 12 | 1979 | 12 | 1979 | OP | 12 | 1979 | 12 | 1979 | OP | 12 | 1979 | 12 | 1979 | N | BIT | ST | N/A | Electric Utility | 1 | 1 | 1 | 1 | Simple
1692 | KY | 6639 | R D Green | 2015 | 6 | 1 | G1 | G1 | Conventional Steam Coal | 231 | 119428 | 106102 | [6 empty] | 1174271 | 1174271 |  |  | 947061 |  | 227210 |  |  |  | 82.23 | 82.23 | 775 | 775 | 70 | 70 | 574 | 10 | (RI) Recirculate: Induced Draft |  | RI | Closed | Fresh | Surface | Green River | Green River | OP | 12 | 1979 | 12 | 1979 | OP | 12 | 1979 | 12 | 1979 | OP | 12 | 1979 | 12 | 1979 | N | BIT | ST | N/A | Electric Utility | 1 | 1 | 1 | 1 | Simple
1692 | KY | 6639 | R D Green | 2015 | 7 | 1 | G1 | G1 | Conventional Steam Coal | 231 | 122812 | 109241 | [6 empty] | 1237516 | 1237516 |  |  | 991011 |  | 246505 |  |  |  | 70.302 | 70.302 | 644 | 644 | 57 | 57 | 582 | 10 | (RI) Recirculate: Induced Draft |  | RI | Closed | Fresh | Surface | Green River | Green River | OP | 12 | 1979 | 12 | 1979 | OP | 12 | 1979 | 12 | 1979 | OP | 12 | 1979 | 12 | 1979 | N | BIT | ST | N/A | Electric Utility | 1 | 1 | 1 | 1 | Simple
1692 | KY | 6639 | R D Green | 2015 | 8 | 1 | G1 | G1 | Conventional Steam Coal | 231 | 131479 | 117009 | [6 empty] | 1307094 | 1307094 |  |  | 1041141 |  | 265953 |  |  |  | 102.229 | 102.229 | 874 | 874 | 78 | 78 | 668 | 10 | (RI) Recirculate: Induced Draft |  | RI | Closed | Fresh | Surface | Green River | Green River | OP | 12 | 1979 | 12 | 1979 | OP | 12 | 1979 | 12 | 1979 | OP | 12 | 1979 | 12 | 1979 | N | BIT | ST | N/A | Electric Utility | 1 | 1 | 1 | 1 | Simple
1692 | KY | 6639 | R D Green | 2015 | 9 | 1 | G1 | G1 | Conventional Steam Coal | 231 | 117493 | 104861 | [6 empty] | 1140978 | 1140978 |  |  | 918735 |  | 222242 |  |  |  | 59.237 | 59.237 | 565 | 565 | 52 | 52 | 595 | 10 | (RI) Recirculate: Induced Draft |  | RI | Closed | Fresh | Surface | Green River | Green River | OP | 12 | 1979 | 12 | 1979 | OP | 12 | 1979 | 12 | 1979 | OP | 12 | 1979 | 12 | 1979 | N | BIT | ST | N/A | Electric Utility | 1 | 1 | 1 | 1 | Simple
1692 | KY | 6639 | R D Green | 2015 | 10 | 1 | G1 | G1 | Conventional Steam Coal | 231 | 0 | -673 | [6 empty] | 7059 | 7059 |  |  | 0 |  | 7059 | [9 empty] | 0 | 10 | (RI) Recirculate: Induced Draft |  | RI | Closed | Fresh | Surface | Green River | Green River | OP | 12 | 1979 | 12 | 1979 | OP | 12 | 1979 | 12 | 1979 | OP | 12 | 1979 | 12 | 1979 | N | BIT | ST | N/A | Electric Utility | 1 | 1 | 1 | 1 | Simple
1692 | KY | 6639 | R D Green | 2015 | 11 | 1 | G1 | G1 | Conventional Steam Coal | 231 | 66747 | 57830 | [6 empty] | 681420 | 681420 |  |  | 520642 |  | 160778 |  |  |  | 90.137 | 90.137 | 1559 | 1559 | 132 | 132 | 393 | 10 | (RI) Recirculate: Induced Draft |  | RI | Closed | Fresh | Surface | Green River | Green River | OP | 12 | 1979 | 12 | 1979 | OP | 12 | 1979 | 12 | 1979 | OP | 12 | 1979 | 12 | 1979 | N | BIT | ST | N/A | Electric Utility | 1 | 1 | 1 | 1 | Simple
1692 | KY | 6639 | R D Green | 2015 | 12 | 1 | G1 | G1 | Conventional Steam Coal | 231 | 127397 | 112438 | [6 empty] | 1334594 | 1334594 |  |  | 1054341 |  | 280254 |  |  |  | 90.137 | 90.137 | 802 | 802 | 68 | 68 | 739 | 10 | (RI) Recirculate: Induced Draft |  | RI | Closed | Fresh | Surface | Green River | Green River | OP | 12 | 1979 | 12 | 1979 | OP | 12 | 1979 | 12 | 1979 | OP | 12 | 1979 | 12 | 1979 | N | BIT | ST | N/A | Electric Utility | 1 | 1 | 1 | 1 | Simple
1692 | KY | 6639 | R D Green | 2015 | 1 | 2 | G2 | G2 | Conventional Steam Coal | 223 | 170086 | 154959 | [6 empty] | 1714714 | 1714714 |  |  | 1401280 |  | 313435 |  |  |  | 149.856 | 149.856 | 967 | 967 | 87 | 87 | 744 | 10 | (RI) Recirculate: Induced Draft |  | RI | Closed | Fresh | Surface | Green River | Green River | OP | 1 | 1981 | 1 | 1981 | OP | 1 | 1981 | 1 | 1981 | OP | 12 | 1980 | 12 | 1980 | N | BIT | ST | N/A | Electric Utility | 1 | 1 | 1 | 1 | Simple
1692 | KY | 6639 | R D Green | 2015 | 2 | 2 | G2 | G2 | Conventional Steam Coal | 223 | 140277 | 127643 | [6 empty] | 1403314 | 1403314 |  |  | 1085416 |  | 317898 |  |  |  | 109.05 | 109.05 | 854 | 854 | 78 | 78 | 602 | 10 | (RI) Recirculate: Induced Draft |  | RI | Closed | Fresh | Surface | Green River | Green River | OP | 1 | 1981 | 1 | 1981 | OP | 1 | 1981 | 1 | 1981 | OP | 12 | 1980 | 12 | 1980 | N | BIT | ST | N/A | Electric Utility | 1 | 1 | 1 | 1 | Simple
1692 | KY | 6639 | R D Green | 2015 | 3 | 2 | G2 | G2 | Conventional Steam Coal | 223 | 143341 | 129991 | [6 empty] | 1447808 | 1447808 |  |  | 1110705 |  | 337103 |  |  |  | 99.067 | 99.067 | 762 | 762 | 68 | 68 | 660 | 10 | (RI) Recirculate: Induced Draft |  | RI | Closed | Fresh | Surface | Green River | Green River | OP | 1 | 1981 | 1 | 1981 | OP | 1 | 1981 | 1 | 1981 | OP | 12 | 1980 | 12 | 1980 | N | BIT | ST | N/A | Electric Utility | 1 | 1 | 1 | 1 | Simple
1692 | KY | 6639 | R D Green | 2015 | 4 | 2 | G2 | G2 | Conventional Steam Coal | 223 |  | -1008 | [6 empty] | 0 | 0 |  |  | 0 |  | 0 | [9 empty] | 0 | 10 | (RI) Recirculate: Induced Draft |  | RI | Closed | Fresh | Surface | Green River | Green River | OP | 1 | 1981 | 1 | 1981 | OP | 1 | 1981 | 1 | 1981 | OP | 12 | 1980 | 12 | 1980 | N | BIT | ST | N/A | Electric Utility | 1 | 1 | 1 | 1 | Simple
1692 | KY | 6639 | R D Green | 2015 | 5 | 2 | G2 | G2 | Conventional Steam Coal | 223 | 110256 | 99498 | [6 empty] | 1097302 | 1097302 |  |  | 930462 |  | 166839 |  |  |  | 67.219 | 67.219 | 676 | 676 | 61 | 61 | 528 | 10 | (RI) Recirculate: Induced Draft |  | RI | Closed | Fresh | Surface | Green River | Green River | OP | 1 | 1981 | 1 | 1981 | OP | 1 | 1981 | 1 | 1981 | OP | 12 | 1980 | 12 | 1980 | N | BIT | ST | N/A | Electric Utility | 1 | 1 | 1 | 1 | Simple
1692 | KY | 6639 | R D Green | 2015 | 6 | 2 | G2 | G2 | Conventional Steam Coal | 223 | 145284 | 131236 | [6 empty] | 1439704 | 1439704 |  |  | 1162132 |  | 277572 |  |  |  | 99.403 | 99.403 | 757 | 757 | 69 | 69 | 720 | 10 | (RI) Recirculate: Induced Draft |  | RI | Closed | Fresh | Surface | Green River | Green River | OP | 1 | 1981 | 1 | 1981 | OP | 1 | 1981 | 1 | 1981 | OP | 12 | 1980 | 12 | 1980 | N | BIT | ST | N/A | Electric Utility | 1 | 1 | 1 | 1 | Simple
1692 | KY | 6639 | R D Green | 2015 | 7 | 2 | G2 | G2 | Conventional Steam Coal | 223 | 126130 | 113236 | [6 empty] | 1287814 | 1287814 |  |  | 1083231 |  | 204583 |  |  |  | 69.758 | 69.758 | 616 | 616 | 54 | 54 | 636 | 10 | (RI) Recirculate: Induced Draft |  | RI | Closed | Fresh | Surface | Green River | Green River | OP | 1 | 1981 | 1 | 1981 | OP | 1 | 1981 | 1 | 1981 | OP | 12 | 1980 | 12 | 1980 | N | BIT | ST | N/A | Electric Utility | 1 | 1 | 1 | 1 | Simple
1692 | KY | 6639 | R D Green | 2015 | 8 | 2 | G2 | G2 | Conventional Steam Coal | 223 | 117705 | 105156 | [6 empty] | 1170561 | 1170561 |  |  | 925888 |  | 244673 |  |  |  | 60.443 | 60.443 | 575 | 575 | 52 | 52 | 608 | 10 | (RI) Recirculate: Induced Draft |  | RI | Closed | Fresh | Surface | Green River | Green River | OP | 1 | 1981 | 1 | 1981 | OP | 1 | 1981 | 1 | 1981 | OP | 12 | 1980 | 12 | 1980 | N | BIT | ST | N/A | Electric Utility | 1 | 1 | 1 | 1 | Simple
1692 | KY | 6639 | R D Green | 2015 | 9 | 2 | G2 | G2 | Conventional Steam Coal | 223 | 94129 | 83935 | [6 empty] | 937975 | 937975 |  |  | 760791 |  | 177184 |  |  |  | 45.913 | 45.913 | 547 | 547 | 49 | 49 | 492 | 10 | (RI) Recirculate: Induced Draft |  | RI | Closed | Fresh | Surface | Green River | Green River | OP | 1 | 1981 | 1 | 1981 | OP | 1 | 1981 | 1 | 1981 | OP | 12 | 1980 | 12 | 1980 | N | BIT | ST | N/A | Electric Utility | 1 | 1 | 1 | 1 | Simple
1692 | KY | 6639 | R D Green | 2015 | 10 | 2 | G2 | G2 | Conventional Steam Coal | 223 | 106796 | 94721 | [6 empty] | 1060359 | 1060359 |  |  | 872798 |  | 187561 |  |  |  | 67.382 | 67.382 | 711 | 711 | 64 | 64 | 558 | 10 | (RI) Recirculate: Induced Draft |  | RI | Closed | Fresh | Surface | Green River | Green River | OP | 1 | 1981 | 1 | 1981 | OP | 1 | 1981 | 1 | 1981 | OP | 12 | 1980 | 12 | 1980 | N | BIT | ST | N/A | Electric Utility | 1 | 1 | 1 | 1 | Simple
1692 | KY | 6639 | R D Green | 2015 | 11 | 2 | G2 | G2 | Conventional Steam Coal | 223 | 131487 | 117721 | [6 empty] | 1347803 | 1347803 |  |  | 1082514 |  | 265288 |  |  |  | 92.271 | 92.271 | 784 | 784 | 68 | 68 | 720 | 10 | (RI) Recirculate: Induced Draft |  | RI | Closed | Fresh | Surface | Green River | Green River | OP | 1 | 1981 | 1 | 1981 | OP | 1 | 1981 | 1 | 1981 | OP | 12 | 1980 | 12 | 1980 | N | BIT | ST | N/A | Electric Utility | 1 | 1 | 1 | 1 | Simple
1692 | KY | 6639 | R D Green | 2015 | 12 | 2 | G2 | G2 | Conventional Steam Coal | 223 | 108174 | 95191 | [6 empty] | 1161611 | 1161611 |  |  | 915053 |  | 246558 |  |  |  | 92.271 | 92.271 | 969 | 969 | 79 | 79 | 744 | 10 | (RI) Recirculate: Induced Draft |  | RI | Closed | Fresh | Surface | Green River | Green River | OP | 1 | 1981 | 1 | 1981 | OP | 1 | 1981 | 1 | 1981 | OP | 12 | 1980 | 12 | 1980 | N | BIT | ST | N/A | Electric Utility | 1 | 1 | 1 | 1 | Simple
814 | AR | 6641 | Independence Steam Electric Station | 2015 | 1 | Many | Many | Many | Conventional Steam Coal | 1680.5 | 527825 | 494557 | [6 empty] | 5182418 | 5182418 |  |  | 5166700 |  | 15718 |  |  |  | 375.704 | 333.544 | 760 | 674 | 72 | 64 | 681 |  | (RN) Recirculate: Natural Draft |  | RN | Closed | Fresh | Surface | White River | White River | OP | 1 | 1983 | 12 | 1984 | OP | 1 | 1983 | 1 | 1985 | OP | 1 | 1983 | 1 | 1985 | N | SUB | ST | N/A | Electric Utility | 1 | 2 | 2 | 2 | Complex
814 | AR | 6641 | Independence Steam Electric Station | 2015 | 2 | Many | Many | Many | Conventional Steam Coal | 1680.5 | 541422 | 506687 | [6 empty] | 5414732 | 5414732 |  |  | 5406755 |  | 7977 |  |  |  | 386.246 | 365.076 | 762 | 721 | 71 | 67 | 671 |  | (RN) Recirculate: Natural Draft |  | RN | Closed | Fresh | Surface | White River | White River | OP | 1 | 1983 | 12 | 1984 | OP | 1 | 1983 | 1 | 1985 | OP | 1 | 1983 | 1 | 1985 | N | SUB | ST | N/A | Electric Utility | 1 | 2 | 2 | 2 | Complex
814 | AR | 6641 | Independence Steam Electric Station | 2015 | 3 | Many | Many | Many | Conventional Steam Coal | 1680.5 | 9741 | 1616 | [6 empty] | 143943 | 143943 |  |  | 122338 |  | 21606 |  |  |  | 39.578 | 7.038 | 24491 | 4355 | 275 | 49 | 83 |  | (RN) Recirculate: Natural Draft |  | RN | Closed | Fresh | Surface | White River | White River | OP | 1 | 1983 | 12 | 1984 | OP | 1 | 1983 | 1 | 1985 | OP | 1 | 1983 | 1 | 1985 | N | SUB | ST | N/A | Electric Utility | 1 | 2 | 2 | 2 | Complex
814 | AR | 6641 | Independence Steam Electric Station | 2015 | 4 | Many | Many | Many | Conventional Steam Coal | 1680.5 | 213655 | 194131 | [6 empty] | 2338400 | 2338400 |  |  | 2276544 |  | 61856 |  |  |  | 152.891 | 97.661 | 788 | 503 | 65 | 42 | 295 |  | (RN) Recirculate: Natural Draft |  | RN | Closed | Fresh | Surface | White River | White River | OP | 1 | 1983 | 12 | 1984 | OP | 1 | 1983 | 1 | 1985 | OP | 1 | 1983 | 1 | 1985 | N | SUB | ST | N/A | Electric Utility | 1 | 2 | 2 | 2 | Complex
814 | AR | 6641 | Independence Steam Electric Station | 2015 | 5 | Many | Many | Many | Conventional Steam Coal | 1680.5 | 704869 | 663070 | [6 empty] | 7283027 | 7283027 |  |  | 7277044 |  | 5983 |  |  |  | 502.05 | 429.2 | 757 | 647 | 69 | 59 | 695 |  | (RN) Recirculate: Natural Draft |  | RN | Closed | Fresh | Surface | White River | White River | OP | 1 | 1983 | 12 | 1984 | OP | 1 | 1983 | 1 | 1985 | OP | 1 | 1983 | 1 | 1985 | N | SUB | ST | N/A | Electric Utility | 1 | 2 | 2 | 2 | Complex
814 | AR | 6641 | Independence Steam Electric Station | 2015 | 6 | Many | Many | Many | Conventional Steam Coal | 1680.5 | 563008 | 525364 | [6 empty] | 5770378 | 5770378 |  |  | 5750878 |  | 19500 |  |  |  | 402.933 | 369.933 | 767 | 704 | 70 | 64 | 703 |  | (RN) Recirculate: Natural Draft |  | RN | Closed | Fresh | Surface | White River | White River | OP | 1 | 1983 | 12 | 1984 | OP | 1 | 1983 | 1 | 1985 | OP | 1 | 1983 | 1 | 1985 | N | SUB | ST | N/A | Electric Utility | 1 | 2 | 2 | 2 | Complex
814 | AR | 6641 | Independence Steam Electric Station | 2015 | 7 | Many | Many | Many | Conventional Steam Coal | 1680.5 | 732216 | 688835 | [6 empty] | 7427158 | 7427158 |  |  | 7418367 |  | 8791 |  |  |  | 521.429 | 479.579 | 757 | 696 | 70 | 65 | 744 |  | (RN) Recirculate: Natural Draft |  | RN | Closed | Fresh | Surface | White River | White River | OP | 1 | 1983 | 12 | 1984 | OP | 1 | 1983 | 1 | 1985 | OP | 1 | 1983 | 1 | 1985 | N | SUB | ST | N/A | Electric Utility | 1 | 2 | 2 | 2 | Complex
814 | AR | 6641 | Independence Steam Electric Station | 2015 | 8 | Many | Many | Many | Conventional Steam Coal | 1680.5 | 580308 | 539416 | [6 empty] | 5958559 | 5958559 |  |  | 5938481 |  | 20078 |  |  |  | 412.851 | 368.211 | 765 | 683 | 69 | 62 | 691 |  | (RN) Recirculate: Natural Draft |  | RN | Closed | Fresh | Surface | White River | White River | OP | 1 | 1983 | 12 | 1984 | OP | 1 | 1983 | 1 | 1985 | OP | 1 | 1983 | 1 | 1985 | N | SUB | ST | N/A | Electric Utility | 1 | 2 | 2 | 2 | Complex
814 | AR | 6641 | Independence Steam Electric Station | 2015 | 9 | Many | Many | Many | Conventional Steam Coal | 1680.5 | 646371 | 606590 | [6 empty] | 6481728 | 6481728 |  |  | 6479167 |  | 2561 |  |  |  | 461.253 | 424.053 | 760 | 699 | 71 | 65 | 720 |  | (RN) Recirculate: Natural Draft |  | RN | Closed | Fresh | Surface | White River | White River | OP | 1 | 1983 | 12 | 1984 | OP | 1 | 1983 | 1 | 1985 | OP | 1 | 1983 | 1 | 1985 | N | SUB | ST | N/A | Electric Utility | 1 | 2 | 2 | 2 | Complex
814 | AR | 6641 | Independence Steam Electric Station | 2015 | 10 | Many | Many | Many | Conventional Steam Coal | 1680.5 | 570906 | 535162 | [6 empty] | 5694416 | 5694416 |  |  | 5693767 |  | 649 |  |  |  | 405.418 | 373.178 | 758 | 697 | 71 | 66 | 744 |  | (RN) Recirculate: Natural Draft |  | RN | Closed | Fresh | Surface | White River | White River | OP | 1 | 1983 | 12 | 1984 | OP | 1 | 1983 | 1 | 1985 | OP | 1 | 1983 | 1 | 1985 | N | SUB | ST | N/A | Electric Utility | 1 | 2 | 2 | 2 | Complex
814 | AR | 6641 | Independence Steam Electric Station | 2015 | 11 | Many | Many | Many | Conventional Steam Coal | 1680.5 | 323959 | 297656 | [6 empty] | 3311534 | 3311534 |  |  | 3298885 |  | 12650 |  |  |  | 230.805 | 206.805 | 775 | 695 | 70 | 62 | 417 |  | (RN) Recirculate: Natural Draft |  | RN | Closed | Fresh | Surface | White River | White River | OP | 1 | 1983 | 12 | 1984 | OP | 1 | 1983 | 1 | 1985 | OP | 1 | 1983 | 1 | 1985 | N | SUB | ST | N/A | Electric Utility | 1 | 2 | 2 | 2 | Complex
814 | AR | 6641 | Independence Steam Electric Station | 2015 | 12 | Many | Many | Many | Conventional Steam Coal | 1680.5 | 147884 | 131183 | [6 empty] | 1570234 | 1570234 |  |  | 1549118 |  | 21116 |  |  |  | 105 | 70.58 | 800 | 538 | 67 | 45 | 223 |  | (RN) Recirculate: Natural Draft |  | RN | Closed | Fresh | Surface | White River | White River | OP | 1 | 1983 | 12 | 1984 | OP | 1 | 1983 | 1 | 1985 | OP | 1 | 1983 | 1 | 1985 | N | SUB | ST | N/A | Electric Utility | 1 | 2 | 2 | 2 | Complex
55983 | TX | 6648 | Sandow No 4 | 2015 | 1 | 4 | 4 | 4 | Conventional Steam Coal | 600 | 427840 | 389365 | [6 empty] | 4259703 | 4259703 |  |  | 4259703 |  | 0 |  |  |  | 10894 | 256.575 | 27979 | 659 | 2557 | 60 | 744 | 0 | (RC) Recirculate: Cooling Pond | OC | RC | Other | Fresh | Surface | Alcoa Lake | Alcoa Lake | OP | 5 | 1981 | 5 | 1981 | OP | 5 | 1981 | 5 | 1981 | OP | 5 | 1981 | 5 | 1981 | N | LIG | ST | N/A | IPP Non-CHP | 1 | 1 | 1 | 1 | Simple
55983 | TX | 6648 | Sandow No 4 | 2015 | 2 | 4 | 4 | 4 | Conventional Steam Coal | 600 | 406925 | 370140 | [6 empty] | 4074817 | 4074817 |  |  | 4072439 |  | 2378 |  |  |  | 10030 | 249.309 | 27098 | 674 | 2461 | 61 | 672 | 0 | (RC) Recirculate: Cooling Pond | OC | RC | Other | Fresh | Surface | Alcoa Lake | Alcoa Lake | OP | 5 | 1981 | 5 | 1981 | OP | 5 | 1981 | 5 | 1981 | OP | 5 | 1981 | 5 | 1981 | N | LIG | ST | N/A | IPP Non-CHP | 1 | 1 | 1 | 1 | Simple
55983 | TX | 6648 | Sandow No 4 | 2015 | 3 | 4 | 4 | 4 | Conventional Steam Coal | 600 | 433662 | 394308 | [6 empty] | 4236551 | 4236551 |  |  | 4236551 |  | 0 |  |  |  | 10298 | 244.486 | 26117 | 620 | 2431 | 58 | 744 | 0 | (RC) Recirculate: Cooling Pond | OC | RC | Other | Fresh | Surface | Alcoa Lake | Alcoa Lake | OP | 5 | 1981 | 5 | 1981 | OP | 5 | 1981 | 5 | 1981 | OP | 5 | 1981 | 5 | 1981 | N | LIG | ST | N/A | IPP Non-CHP | 1 | 1 | 1 | 1 | Simple
55983 | TX | 6648 | Sandow No 4 | 2015 | 4 | 4 | 4 | 4 | Conventional Steam Coal | 600 | 249120 | 227103 | [6 empty] | 2505698 | 2505698 |  |  | 2491929 |  | 13769 |  |  |  | 7174 | 209.555 | 31589 | 923 | 2863 | 84 | 720 | 0 | (RC) Recirculate: Cooling Pond | OC | RC | Other | Fresh | Surface | Alcoa Lake | Alcoa Lake | OP | 5 | 1981 | 5 | 1981 | OP | 5 | 1981 | 5 | 1981 | OP | 5 | 1981 | 5 | 1981 | N | LIG | ST | N/A | IPP Non-CHP | 1 | 1 | 1 | 1 | Simple
55983 | TX | 6648 | Sandow No 4 | 2015 | 5 | 4 | 4 | 4 | Conventional Steam Coal | 600 | 340679 | 308060 | [6 empty] | 3468964 | 3468964 |  |  | 3455404 |  | 13560 |  |  |  | 10103 | 248.983 | 32796 | 808 | 2912 | 72 | 744 | 0 | (RC) Recirculate: Cooling Pond | OC | RC | Other | Fresh | Surface | Alcoa Lake | Alcoa Lake | OP | 5 | 1981 | 5 | 1981 | OP | 5 | 1981 | 5 | 1981 | OP | 5 | 1981 | 5 | 1981 | N | LIG | ST | N/A | IPP Non-CHP | 1 | 1 | 1 | 1 | Simple
55983 | TX | 6648 | Sandow No 4 | 2015 | 6 | 4 | 4 | 4 | Conventional Steam Coal | 600 | 390441 | 356200 | [6 empty] | 3912535 | 3912535 |  |  | 3912535 |  | 0 |  |  |  | 13190 | 234.026 | 37030 | 657 | 3371 | 60 | 720 | 0 | (RC) Recirculate: Cooling Pond | OC | RC | Other | Fresh | Surface | Alcoa Lake | Alcoa Lake | OP | 5 | 1981 | 5 | 1981 | OP | 5 | 1981 | 5 | 1981 | OP | 5 | 1981 | 5 | 1981 | N | LIG | ST | N/A | IPP Non-CHP | 1 | 1 | 1 | 1 | Simple
55983 | TX | 6648 | Sandow No 4 | 2015 | 7 | 4 | 4 | 4 | Conventional Steam Coal | 600 | 386032 | 351671 | [6 empty] | 3772865 | 3772865 |  |  | 3751335 |  | 21530 |  |  |  | 14816 | 239.729 | 42130 | 682 | 3927 | 64 | 744 | 0 | (RC) Recirculate: Cooling Pond | OC | RC | Other | Fresh | Surface | Alcoa Lake | Alcoa Lake | OP | 5 | 1981 | 5 | 1981 | OP | 5 | 1981 | 5 | 1981 | OP | 5 | 1981 | 5 | 1981 | N | LIG | ST | N/A | IPP Non-CHP | 1 | 1 | 1 | 1 | Simple
55983 | TX | 6648 | Sandow No 4 | 2015 | 8 | 4 | 4 | 4 | Conventional Steam Coal | 600 | 420812 | 383506 | [6 empty] | 4161732 | 4161732 |  |  | 4151745 |  | 9988 |  |  |  | 14864 | 257.585 | 38758 | 672 | 3572 | 62 | 744 | 0 | (RC) Recirculate: Cooling Pond | OC | RC | Other | Fresh | Surface | Alcoa Lake | Alcoa Lake | OP | 5 | 1981 | 5 | 1981 | OP | 5 | 1981 | 5 | 1981 | OP | 5 | 1981 | 5 | 1981 | N | LIG | ST | N/A | IPP Non-CHP | 1 | 1 | 1 | 1 | Simple
55983 | TX | 6648 | Sandow No 4 | 2015 | 9 | 4 | 4 | 4 | Conventional Steam Coal | 600 | 402079 | 365948 | [6 empty] | 3988299 | 3988299 |  |  | 3977870 |  | 10428 |  |  |  | 14387 | 243.378 | 39314 | 665 | 3607 | 61 | 720 | 0 | (RC) Recirculate: Cooling Pond | OC | RC | Other | Fresh | Surface | Alcoa Lake | Alcoa Lake | OP | 5 | 1981 | 5 | 1981 | OP | 5 | 1981 | 5 | 1981 | OP | 5 | 1981 | 5 | 1981 | N | LIG | ST | N/A | IPP Non-CHP | 1 | 1 | 1 | 1 | Simple
55983 | TX | 6648 | Sandow No 4 | 2015 | 10 | 4 | 4 | 4 | Conventional Steam Coal | 600 | 389013 | 353447 | [6 empty] | 3958890 | 3958890 |  |  | 3958890 |  | 0 |  |  |  | 13082 | 239.305 | 37013 | 677 | 3304 | 60 | 744 | 0 | (RC) Recirculate: Cooling Pond | OC | RC | Other | Fresh | Surface | Alcoa Lake | Alcoa Lake | OP | 5 | 1981 | 5 | 1981 | OP | 5 | 1981 | 5 | 1981 | OP | 5 | 1981 | 5 | 1981 | N | LIG | ST | N/A | IPP Non-CHP | 1 | 1 | 1 | 1 | Simple
55983 | TX | 6648 | Sandow No 4 | 2015 | 11 | 4 | 4 | 4 | Conventional Steam Coal | 600 | 335784 | 304310 | [6 empty] | 3441669 | 3441669 |  |  | 3441669 |  | 0 |  |  |  | 9787 | 252.958 | 32161 | 831 | 2844 | 73 | 720 | 0 | (RC) Recirculate: Cooling Pond | OC | RC | Other | Fresh | Surface | Alcoa Lake | Alcoa Lake | OP | 5 | 1981 | 5 | 1981 | OP | 5 | 1981 | 5 | 1981 | OP | 5 | 1981 | 5 | 1981 | N | LIG | ST | N/A | IPP Non-CHP | 1 | 1 | 1 | 1 | Simple
55983 | TX | 6648 | Sandow No 4 | 2015 | 12 | 4 | 4 | 4 | Conventional Steam Coal | 600 | 332131 | 300553 | [6 empty] | 3288919 | 3288919 |  |  | 3278659 |  | 10260 |  |  |  | 10073 | 216.561 | 33515 | 721 | 3063 | 66 | 744 | 0 | (RC) Recirculate: Cooling Pond | OC | RC | Other | Fresh | Surface | Alcoa Lake | Alcoa Lake | OP | 5 | 1981 | 5 | 1981 | OP | 5 | 1981 | 5 | 1981 | OP | 5 | 1981 | 5 | 1981 | N | LIG | ST | N/A | IPP Non-CHP | 1 | 1 | 1 | 1 | Simple
12341 | IA | 6664 | Louisa | 2015 | 1 | 1 | 101 | 101 | Conventional Steam Coal | 746.2 | 372944 | 346819 | [6 empty] | 3629377 | 3629377 |  |  | 3621746 | 7625 | 6 |  |  |  | 90.354 | 88.031 | 261 | 254 | 25 | 24 | 587 |  | (RI) Recirculate: Induced Draft |  | RI | Closed | Fresh | Ground | Wells | Mississippi | OP | 10 | 1983 | 10 | 1983 | OP | 10 | 1983 | 10 | 1983 | OP | 10 | 1983 | 10 | 1983 | N | SUB | ST | N/A | Electric Utility | 1 | 1 | 1 | 1 | Simple
12341 | IA | 6664 | Louisa | 2015 | 2 | 1 | 101 | 101 | Conventional Steam Coal | 746.2 | 391759 | 365955 | [6 empty] | 3839334 | 3839334 |  |  | 3807575 | 31747 | 12 |  |  |  | 85.026 | 84.012 | 232 | 230 | 22 | 22 | 608 |  | (RI) Recirculate: Induced Draft |  | RI | Closed | Fresh | Ground | Wells | Mississippi | OP | 10 | 1983 | 10 | 1983 | OP | 10 | 1983 | 10 | 1983 | OP | 10 | 1983 | 10 | 1983 | N | SUB | ST | N/A | Electric Utility | 1 | 1 | 1 | 1 | Simple
12341 | IA | 6664 | Louisa | 2015 | 3 | 1 | 101 | 101 | Conventional Steam Coal | 746.2 | 459599 | 429670 | [6 empty] | 4404865 | 4404865 |  |  | 4401451 | 3414 | 0 |  |  |  | 107.392 | 102.464 | 250 | 238 | 24 | 23 | 744 |  | (RI) Recirculate: Induced Draft |  | RI | Closed | Fresh | Ground | Wells | Mississippi | OP | 10 | 1983 | 10 | 1983 | OP | 10 | 1983 | 10 | 1983 | OP | 10 | 1983 | 10 | 1983 | N | SUB | ST | N/A | Electric Utility | 1 | 1 | 1 | 1 | Simple
12341 | IA | 6664 | Louisa | 2015 | 4 | 1 | 101 | 101 | Conventional Steam Coal | 746.2 | 310111 | 286964 | [6 empty] | 3010509 | 3010509 |  |  | 2987436 | 23074 | 0 |  |  |  | 70.779 | 69.468 | 247 | 242 | 24 | 23 | 552 |  | (RI) Recirculate: Induced Draft |  | RI | Closed | Fresh | Ground | Wells | Mississippi | OP | 10 | 1983 | 10 | 1983 | OP | 10 | 1983 | 10 | 1983 | OP | 10 | 1983 | 10 | 1983 | N | SUB | ST | N/A | Electric Utility | 1 | 1 | 1 | 1 | Simple
12341 | IA | 6664 | Louisa | 2015 | 5 | 1 | 101 | 101 | Conventional Steam Coal | 746.2 | 415156 | 386283 | [6 empty] | 4001350 | 4001350 |  |  | 3996163 | 5187 | 0 |  |  |  | 104.354 | 100.418 | 270 | 260 | 26 | 25 | 744 |  | (RI) Recirculate: Induced Draft |  | RI | Closed | Fresh | Ground | Wells | Mississippi | OP | 10 | 1983 | 10 | 1983 | OP | 10 | 1983 | 10 | 1983 | OP | 10 | 1983 | 10 | 1983 | N | SUB | ST | N/A | Electric Utility | 1 | 1 | 1 | 1 | Simple
12341 | IA | 6664 | Louisa | 2015 | 6 | 1 | 101 | 101 | Conventional Steam Coal | 746.2 | 447559 | 417380 | [6 empty] | 4399842 | 4399842 |  |  | 4395340 | 4503 | 0 |  |  |  | 116.255 | 112.056 | 279 | 268 | 26 | 25 | 720 |  | (RI) Recirculate: Induced Draft |  | RI | Closed | Fresh | Ground | Wells | Mississippi | OP | 10 | 1983 | 10 | 1983 | OP | 10 | 1983 | 10 | 1983 | OP | 10 | 1983 | 10 | 1983 | N | SUB | ST | N/A | Electric Utility | 1 | 1 | 1 | 1 | Simple
12341 | IA | 6664 | Louisa | 2015 | 7 | 1 | 101 | 101 | Conventional Steam Coal | 746.2 | 469280 | 437744 | [6 empty] | 4547843 | 4547843 |  |  | 4541138 | 6699 | 6 |  |  |  | 125.556 | 121.352 | 287 | 277 | 28 | 27 | 742 |  | (RI) Recirculate: Induced Draft |  | RI | Closed | Fresh | Ground | Wells | Mississippi | OP | 10 | 1983 | 10 | 1983 | OP | 10 | 1983 | 10 | 1983 | OP | 10 | 1983 | 10 | 1983 | N | SUB | ST | N/A | Electric Utility | 1 | 1 | 1 | 1 | Simple
12341 | IA | 6664 | Louisa | 2015 | 8 | 1 | 101 | 101 | Conventional Steam Coal | 746.2 | 462598 | 431254 | [6 empty] | 4511524 | 4511524 |  |  | 4507259 | 4259 | 6 |  |  |  | 129.025 | 126.298 | 299 | 293 | 29 | 28 | 744 |  | (RI) Recirculate: Induced Draft |  | RI | Closed | Fresh | Ground | Wells | Mississippi | OP | 10 | 1983 | 10 | 1983 | OP | 10 | 1983 | 10 | 1983 | OP | 10 | 1983 | 10 | 1983 | N | SUB | ST | N/A | Electric Utility | 1 | 1 | 1 | 1 | Simple
12341 | IA | 6664 | Louisa | 2015 | 9 | 1 | 101 | 101 | Conventional Steam Coal | 746.2 | 417726 | 388785 | [6 empty] | 4100583 | 4100583 |  |  | 4093777 | 6806 | 0 |  |  |  | 124.66 | 121.811 | 321 | 313 | 30 | 30 | 684 |  | (RI) Recirculate: Induced Draft |  | RI | Closed | Fresh | Ground | Wells | Mississippi | OP | 10 | 1983 | 10 | 1983 | OP | 10 | 1983 | 10 | 1983 | OP | 10 | 1983 | 10 | 1983 | N | SUB | ST | N/A | Electric Utility | 1 | 1 | 1 | 1 | Simple
12341 | IA | 6664 | Louisa | 2015 | 10 | 1 | 101 | 101 | Conventional Steam Coal | 746.2 | 397795 | 369017 | [6 empty] | 3866576 | 3866576 |  |  | 3856959 | 9611 | 6 |  |  |  | 126.546 | 125.244 | 343 | 339 | 33 | 32 | 744 |  | (RI) Recirculate: Induced Draft |  | RI | Closed | Fresh | Ground | Wells | Mississippi | OP | 10 | 1983 | 10 | 1983 | OP | 10 | 1983 | 10 | 1983 | OP | 10 | 1983 | 10 | 1983 | N | SUB | ST | N/A | Electric Utility | 1 | 1 | 1 | 1 | Simple
12341 | IA | 6664 | Louisa | 2015 | 11 | 1 | 101 | 101 | Conventional Steam Coal | 746.2 | 22564 | 14771 | [6 empty] | 270558 | 270558 |  |  | 252262 | 18291 | 6 |  |  |  | 6.545 | 5.807 | 443 | 393 | 24 | 21 | 82 |  | (RI) Recirculate: Induced Draft |  | RI | Closed | Fresh | Ground | Wells | Mississippi | OP | 10 | 1983 | 10 | 1983 | OP | 10 | 1983 | 10 | 1983 | OP | 10 | 1983 | 10 | 1983 | N | SUB | ST | N/A | Electric Utility | 1 | 1 | 1 | 1 | Simple
12341 | IA | 6664 | Louisa | 2015 | 12 | 1 | 101 | 101 | Conventional Steam Coal | 746.2 | 134653 | 121280 | [6 empty] | 1329977 | 1329977 |  |  | 1297321 | 32656 | 0 |  |  |  | 31.753 | 30.508 | 262 | 252 | 24 | 23 | 282 |  | (RI) Recirculate: Induced Draft |  | RI | Closed | Fresh | Ground | Wells | Mississippi | OP | 10 | 1983 | 10 | 1983 | OP | 10 | 1983 | 10 | 1983 | OP | 10 | 1983 | 10 | 1983 | N | SUB | ST | N/A | Electric Utility | 1 | 1 | 1 | 1 | Simple
261 | IN | 6705 | Warrick | 2015 | 1 | 4 | 4 | 4 | Conventional Steam Coal | 299 | 147154 | 134349 | [6 empty] | 1457735 | 1457735 |  |  | 1436550 | 21185 |  |  |  |  | 5029.128 | 0 | 37433 | 0 | 3450 | 0 | 744 | 33 | (ON) Once through No Cool Pond |  | ON | Open | Fresh | Surface | Ohio River | Ohio River | OP | 10 | 1970 | 10 | 1970 | OP | 10 | 1970 | 10 | 1970 | OP | 10 | 1970 | 10 | 1970 | N | BIT | ST | N/A | IPP CHP | 1 | 1 | 1 | 1 | Simple
261 | IN | 6705 | Warrick | 2015 | 2 | 4 | 4 | 4 | Conventional Steam Coal | 299 | 189381 | 174423 | [6 empty] | 1866415 | 1866415 |  |  | 1862195 | 4220 |  |  |  |  | 4953.312 | 0 | 28398 | 0 | 2654 | 0 | 672 | 33 | (ON) Once through No Cool Pond |  | ON | Open | Fresh | Surface | Ohio River | Ohio River | OP | 10 | 1970 | 10 | 1970 | OP | 10 | 1970 | 10 | 1970 | OP | 10 | 1970 | 10 | 1970 | N | BIT | ST | N/A | IPP CHP | 1 | 1 | 1 | 1 | Simple
261 | IN | 6705 | Warrick | 2015 | 3 | 4 | 4 | 4 | Conventional Steam Coal | 299 | 183624 | 168780 | [6 empty] | 1812428 | 1812428 |  |  | 1802252 | 10177 |  |  |  |  | 5484.024 |  | 32492 |  | 3026 |  | 744 | 33 | (ON) Once through No Cool Pond |  | ON | Open | Fresh | Surface | Ohio River | Ohio River | OP | 10 | 1970 | 10 | 1970 | OP | 10 | 1970 | 10 | 1970 | OP | 10 | 1970 | 10 | 1970 | N | BIT | ST | N/A | IPP CHP | 1 | 1 | 1 | 1 | Simple
261 | IN | 6705 | Warrick | 2015 | 4 | 4 | 4 | 4 | Conventional Steam Coal | 299 | 207464 | 190603 | [6 empty] | 2014251 | 2014251 |  |  | 2006329 | 7922 |  |  |  |  | 4818.528 |  | 25280 |  | 2392 |  | 720 | 33 | (ON) Once through No Cool Pond |  | ON | Open | Fresh | Surface | Ohio River | Ohio River | OP | 10 | 1970 | 10 | 1970 | OP | 10 | 1970 | 10 | 1970 | OP | 10 | 1970 | 10 | 1970 | N | BIT | ST | N/A | IPP CHP | 1 | 1 | 1 | 1 | Simple
261 | IN | 6705 | Warrick | 2015 | 5 | 4 | 4 | 4 | Conventional Steam Coal | 299 | 63081 | 56567 | [6 empty] | 642675 | 642675 |  |  | 622789 | 19886 |  |  |  |  | 4935.06 |  | 87243 |  | 7679 |  | 744 | 33 | (ON) Once through No Cool Pond |  | ON | Open | Fresh | Surface | Ohio River | Ohio River | OP | 10 | 1970 | 10 | 1970 | OP | 10 | 1970 | 10 | 1970 | OP | 10 | 1970 | 10 | 1970 | N | BIT | ST | N/A | IPP CHP | 1 | 1 | 1 | 1 | Simple
261 | IN | 6705 | Warrick | 2015 | 6 | 4 | 4 | 4 | Conventional Steam Coal | 299 | 197885 | 181642 | [6 empty] | 1937872 | 1937872 |  |  | 1920451 | 17420 |  |  |  |  | 5975.424 |  | 32897 |  | 3083 |  | 720 | 33 | (ON) Once through No Cool Pond |  | ON | Open | Fresh | Surface | Ohio River | Ohio River | OP | 10 | 1970 | 10 | 1970 | OP | 10 | 1970 | 10 | 1970 | OP | 10 | 1970 | 10 | 1970 | N | BIT | ST | N/A | IPP CHP | 1 | 1 | 1 | 1 | Simple
261 | IN | 6705 | Warrick | 2015 | 7 | 4 | 4 | 4 | Conventional Steam Coal | 299 | 217756 | 200750 | [6 empty] | 2160657 | 2160657 |  |  | 2156503 | 4153 |  |  |  |  | 5958.576 |  | 29682 |  | 2758 |  | 744 | 33 | (ON) Once through No Cool Pond |  | ON | Open | Fresh | Surface | Ohio River | Ohio River | OP | 10 | 1970 | 10 | 1970 | OP | 10 | 1970 | 10 | 1970 | OP | 10 | 1970 | 10 | 1970 | N | BIT | ST | N/A | IPP CHP | 1 | 1 | 1 | 1 | Simple
261 | IN | 6705 | Warrick | 2015 | 8 | 4 | 4 | 4 | Conventional Steam Coal | 299 | 203745 | 181642 | [6 empty] | 2024647 | 2024647 |  |  | 2004797 | 19850 |  |  |  |  | 5676.372 |  | 31250 |  | 2804 |  | 744 | 33 | (ON) Once through No Cool Pond |  | ON | Open | Fresh | Surface | Ohio River | Ohio River | OP | 10 | 1970 | 10 | 1970 | OP | 10 | 1970 | 10 | 1970 | OP | 10 | 1970 | 10 | 1970 | N | BIT | ST | N/A | IPP CHP | 1 | 1 | 1 | 1 | Simple
261 | IN | 6705 | Warrick | 2015 | 9 | 4 | 4 | 4 | Conventional Steam Coal | 299 | 182937 | 167548 | [6 empty] | 1878373 | 1878373 |  |  | 1860353 | 18020 |  |  |  |  | 5879.952 |  | 35094 |  | 3130 |  | 720 | 33 | (ON) Once through No Cool Pond |  | ON | Open | Fresh | Surface | Ohio River | Ohio River | OP | 10 | 1970 | 10 | 1970 | OP | 10 | 1970 | 10 | 1970 | OP | 10 | 1970 | 10 | 1970 | N | BIT | ST | N/A | IPP CHP | 1 | 1 | 1 | 1 | Simple
261 | IN | 6705 | Warrick | 2015 | 10 | 4 | 4 | 4 | Conventional Steam Coal | 299 | 199840 | 182621 | [6 empty] | 2011039 | 2011039 |  |  | 2003400 | 7640 |  |  |  |  | 6367.14 |  | 34865 |  | 3166 |  | 744 | 33 | (ON) Once through No Cool Pond |  | ON | Open | Fresh | Surface | Ohio River | Ohio River | OP | 10 | 1970 | 10 | 1970 | OP | 10 | 1970 | 10 | 1970 | OP | 10 | 1970 | 10 | 1970 | N | BIT | ST | N/A | IPP CHP | 1 | 1 | 1 | 1 | Simple
261 | IN | 6705 | Warrick | 2015 | 11 | 4 | 4 | 4 | Conventional Steam Coal | 299 | 168410 | 153761 | [6 empty] | 1707931 | 1707931 |  |  | 1700834 | 7098 |  |  |  |  | 5535.972 |  | 36004 |  | 3241 |  | 720 | 33 | (ON) Once through No Cool Pond |  | ON | Open | Fresh | Surface | Ohio River | Ohio River | OP | 10 | 1970 | 10 | 1970 | OP | 10 | 1970 | 10 | 1970 | OP | 10 | 1970 | 10 | 1970 | N | BIT | ST | N/A | IPP CHP | 1 | 1 | 1 | 1 | Simple
261 | IN | 6705 | Warrick | 2015 | 12 | 4 | 4 | 4 | Conventional Steam Coal | 299 | 191133 | 175466 | [6 empty] | 1974016 | 1974016 |  |  | 1970141 | 3875 |  |  |  |  | 5436.288 |  | 30982 |  | 2754 |  | 744 | 33 | (ON) Once through No Cool Pond |  | ON | Open | Fresh | Surface | Ohio River | Ohio River | OP | 10 | 1970 | 10 | 1970 | OP | 10 | 1970 | 10 | 1970 | OP | 10 | 1970 | 10 | 1970 | N | BIT | ST | N/A | IPP CHP | 1 | 1 | 1 | 1 | Simple
261 | IN | 6705 | Warrick | 2015 | 1 | Many | Many | 1-3 | Conventional Steam Coal | 455 | 330480 | 294481 | [6 empty] | 3301988 | 3301988 |  |  | 3294519 | 7469 |  |  |  |  | 7866.072 | 0 | 26712 | 0 | 2382 | 0 | 744 | 33 | (ON) Once through No Cool Pond |  | ON | Open | Fresh | Surface | Ohio River | Ohio River | OP | 4 | 1960 | 10 | 1965 | OP | 4 | 1960 | 10 | 1965 | OP | 4 | 1960 | 4 | 1960 | Y | BIT | ST | N/A | IPP CHP | 1 | 3 | 3 | 1 | 1C MB MG
261 | IN | 6705 | Warrick | 2015 | 2 | Many | Many | 1-3 | Conventional Steam Coal | 455 | 324097 | 292163 | [6 empty] | 3320368 | 3320368 |  |  | 3315410 | 4957 |  |  |  |  | 7747.488 | 0 | 26518 | 0 | 2333 | 0 | 672 | 33 | (ON) Once through No Cool Pond |  | ON | Open | Fresh | Surface | Ohio River | Ohio River | OP | 4 | 1960 | 10 | 1965 | OP | 4 | 1960 | 10 | 1965 | OP | 4 | 1960 | 4 | 1960 | Y | BIT | ST | N/A | IPP CHP | 1 | 3 | 3 | 1 | 1C MB MG
261 | IN | 6705 | Warrick | 2015 | 3 | Many | Many | 1-3 | Conventional Steam Coal | 455 | 278467 | 240506 | [6 empty] | 2807079 | 2807079 |  |  | 2796220 | 10858 |  |  |  |  | 8577.576 |  | 35665 |  | 3056 |  | 744 | 33 | (ON) Once through No Cool Pond |  | ON | Open | Fresh | Surface | Ohio River | Ohio River | OP | 4 | 1960 | 10 | 1965 | OP | 4 | 1960 | 10 | 1965 | OP | 4 | 1960 | 4 | 1960 | Y | BIT | ST | N/A | IPP CHP | 1 | 3 | 3 | 1 | 1C MB MG
261 | IN | 6705 | Warrick | 2015 | 4 | Many | Many | 1-3 | Conventional Steam Coal | 455 | 279242 | 236815 | [6 empty] | 2791128 | 2791128 |  |  | 2785782 | 5347 |  |  |  |  | 7536.672 |  | 31825 |  | 2700 |  | 720 | 33 | (ON) Once through No Cool Pond |  | ON | Open | Fresh | Surface | Ohio River | Ohio River | OP | 4 | 1960 | 10 | 1965 | OP | 4 | 1960 | 10 | 1965 | OP | 4 | 1960 | 4 | 1960 | Y | BIT | ST | N/A | IPP CHP | 1 | 3 | 3 | 1 | 1C MB MG
261 | IN | 6705 | Warrick | 2015 | 5 | Many | Many | 1-3 | Conventional Steam Coal | 455 | 364152 | 328870 | [6 empty] | 3614294 | 3614294 |  |  | 3613209 | 1086 |  |  |  |  | 7718.94 |  | 23471 |  | 2136 |  | 744 | 33 | (ON) Once through No Cool Pond |  | ON | Open | Fresh | Surface | Ohio River | Ohio River | OP | 4 | 1960 | 10 | 1965 | OP | 4 | 1960 | 10 | 1965 | OP | 4 | 1960 | 4 | 1960 | Y | BIT | ST | N/A | IPP CHP | 1 | 3 | 3 | 1 | 1C MB MG
261 | IN | 6705 | Warrick | 2015 | 6 | Many | Many | 1-3 | Conventional Steam Coal | 455 | 329484 | 295294 | [6 empty] | 3282357 | 3282357 |  |  | 3281385 | 972 |  |  |  |  | 9346.176 |  | 31650 |  | 2847 |  | 720 | 33 | (ON) Once through No Cool Pond |  | ON | Open | Fresh | Surface | Ohio River | Ohio River | OP | 4 | 1960 | 10 | 1965 | OP | 4 | 1960 | 10 | 1965 | OP | 4 | 1960 | 4 | 1960 | Y | BIT | ST | N/A | IPP CHP | 1 | 3 | 3 | 1 | 1C MB MG
261 | IN | 6705 | Warrick | 2015 | 7 | Many | Many | 1-3 | Conventional Steam Coal | 455 | 321181 | 292971 | [6 empty] | 3227919 | 3227919 |  |  | 3221134 | 6785 |  |  |  |  | 9319.824 |  | 31811 |  | 2887 |  | 744 | 33 | (ON) Once through No Cool Pond |  | ON | Open | Fresh | Surface | Ohio River | Ohio River | OP | 4 | 1960 | 10 | 1965 | OP | 4 | 1960 | 10 | 1965 | OP | 4 | 1960 | 4 | 1960 | Y | BIT | ST | N/A | IPP CHP | 1 | 3 | 3 | 1 | 1C MB MG
261 | IN | 6705 | Warrick | 2015 | 8 | Many | Many | 1-3 | Conventional Steam Coal | 455 | 358116 | 321874 | [6 empty] | 3589928 | 3589928 |  |  | 3588734 | 1193 |  |  |  |  | 8878.428 |  | 27584 |  | 2473 |  | 744 | 33 | (ON) Once through No Cool Pond |  | ON | Open | Fresh | Surface | Ohio River | Ohio River | OP | 4 | 1960 | 10 | 1965 | OP | 4 | 1960 | 10 | 1965 | OP | 4 | 1960 | 4 | 1960 | Y | BIT | ST | N/A | IPP CHP | 1 | 3 | 3 | 1 | 1C MB MG
261 | IN | 6705 | Warrick | 2015 | 9 | Many | Many | 1-3 | Conventional Steam Coal | 455 | 287698 | 262737 | [6 empty] | 2877574 | 2877574 |  |  | 2871073 | 6501 |  |  |  |  | 9196.848 |  | 35004 |  | 3196 |  | 720 | 33 | (ON) Once through No Cool Pond |  | ON | Open | Fresh | Surface | Ohio River | Ohio River | OP | 4 | 1960 | 10 | 1965 | OP | 4 | 1960 | 10 | 1965 | OP | 4 | 1960 | 4 | 1960 | Y | BIT | ST | N/A | IPP CHP | 1 | 3 | 3 | 1 | 1C MB MG
261 | IN | 6705 | Warrick | 2015 | 10 | Many | Many | 1-3 | Conventional Steam Coal | 455 | 362928 | 332912 | [6 empty] | 3589397 | 3589397 |  |  | 3584372 | 5025 |  |  |  |  | 9958.86 |  | 29914 |  | 2775 |  | 744 | 33 | (ON) Once through No Cool Pond |  | ON | Open | Fresh | Surface | Ohio River | Ohio River | OP | 4 | 1960 | 10 | 1965 | OP | 4 | 1960 | 10 | 1965 | OP | 4 | 1960 | 4 | 1960 | Y | BIT | ST | N/A | IPP CHP | 1 | 3 | 3 | 1 | 1C MB MG
261 | IN | 6705 | Warrick | 2015 | 11 | Many | Many | 1-3 | Conventional Steam Coal | 455 | 356906 | 321011 | [6 empty] | 3548502 | 3548502 |  |  | 3547094 | 1408 |  |  |  |  | 8658.828 |  | 26974 |  | 2440 |  | 720 | 33 | (ON) Once through No Cool Pond |  | ON | Open | Fresh | Surface | Ohio River | Ohio River | OP | 4 | 1960 | 10 | 1965 | OP | 4 | 1960 | 10 | 1965 | OP | 4 | 1960 | 4 | 1960 | Y | BIT | ST | N/A | IPP CHP | 1 | 3 | 3 | 1 | 1C MB MG
261 | IN | 6705 | Warrick | 2015 | 12 | Many | Many | 1-3 | Conventional Steam Coal | 455 | 338716 | 303795 | [6 empty] | 3352380 | 3352380 |  |  | 3347091 | 5289 |  |  |  |  | 8502.912 |  | 27989 |  | 2536 |  | 744 | 33 | (ON) Once through No Cool Pond |  | ON | Open | Fresh | Surface | Ohio River | Ohio River | OP | 4 | 1960 | 10 | 1965 | OP | 4 | 1960 | 10 | 1965 | OP | 4 | 1960 | 4 | 1960 | Y | BIT | ST | N/A | IPP CHP | 1 | 3 | 3 | 1 | 1C MB MG
15143 | CO | 6761 | Rawhide | 2015 | 1 | 1 | 101 | 101 | Conventional Steam Coal | 280 | 198887 | 181465 | [6 empty] | 1834484 | 1834484 |  |  | 1834484 |  | 0 |  |  |  | 8432.496 | 93 | 46469 | 512 | 4597 | 51 | 744 | 27 | (RC) Recirculate: Cooling Pond |  | RC | Closed | Reclaimed | Discharge | Municipal | Hamilton Resevoir | OP | 4 | 1984 | 4 | 1984 | OP | 4 | 1984 | 4 | 1984 | OP | 4 | 1984 | 4 | 1984 | N | SUB | ST | N/A | Electric Utility | 1 | 1 | 1 | 1 | Simple
15143 | CO | 6761 | Rawhide | 2015 | 2 | 1 | 101 | 101 | Conventional Steam Coal | 280 | 182023 | 166199 | [6 empty] | 1684958 | 1684958 |  |  | 1684958 |  | 0 |  |  |  | 7616.448 | 84 | 45827 | 505 | 4520 | 50 | 672 | 27 | (RC) Recirculate: Cooling Pond |  | RC | Closed | Reclaimed | Discharge | Municipal | Hamilton Resevoir | OP | 4 | 1984 | 4 | 1984 | OP | 4 | 1984 | 4 | 1984 | OP | 4 | 1984 | 4 | 1984 | N | SUB | ST | N/A | Electric Utility | 1 | 1 | 1 | 1 | Simple
15143 | CO | 6761 | Rawhide | 2015 | 3 | 1 | 101 | 101 | Conventional Steam Coal | 280 | 205165 | 187468 | [6 empty] | 1896103 | 1896103 |  |  | 1896103 |  | 0 |  |  |  | 8421.162 | 93 | 44921 | 496 | 4441 | 49 | 743 | 27 | (RC) Recirculate: Cooling Pond |  | RC | Closed | Reclaimed | Discharge | Municipal | Hamilton Resevoir | OP | 4 | 1984 | 4 | 1984 | OP | 4 | 1984 | 4 | 1984 | OP | 4 | 1984 | 4 | 1984 | N | SUB | ST | N/A | Electric Utility | 1 | 1 | 1 | 1 | Simple
15143 | CO | 6761 | Rawhide | 2015 | 4 | 1 | 101 | 101 | Conventional Steam Coal | 280 | 210654 | 192877 | [6 empty] | 1940618 | 1940618 |  |  | 1940618 |  | 0 |  |  |  | 8160.48 | 90 | 42309 | 467 | 4205 | 46 | 720 | 27 | (RC) Recirculate: Cooling Pond |  | RC | Closed | Reclaimed | Discharge | Municipal | Hamilton Resevoir | OP | 4 | 1984 | 4 | 1984 | OP | 4 | 1984 | 4 | 1984 | OP | 4 | 1984 | 4 | 1984 | N | SUB | ST | N/A | Electric Utility | 1 | 1 | 1 | 1 | Simple
15143 | CO | 6761 | Rawhide | 2015 | 5 | 1 | 101 | 101 | Conventional Steam Coal | 280 | 208491 | 190650 | [6 empty] | 1929563 | 1929563 |  |  | 1927787 |  | 1776 |  |  |  | 8367.504 | 93 | 43889 | 488 | 4336 | 48 | 744 | 27 | (RC) Recirculate: Cooling Pond |  | RC | Closed | Reclaimed | Discharge | Municipal | Hamilton Resevoir | OP | 4 | 1984 | 4 | 1984 | OP | 4 | 1984 | 4 | 1984 | OP | 4 | 1984 | 4 | 1984 | N | SUB | ST | N/A | Electric Utility | 1 | 1 | 1 | 1 | Simple
15143 | CO | 6761 | Rawhide | 2015 | 6 | 1 | 101 | 101 | Conventional Steam Coal | 280 | 206443 | 188829 | [6 empty] | 1902052 | 1902052 |  |  | 1902052 |  | 0 |  |  |  | 8160.48 | 90 | 43216 | 477 | 4290 | 47 | 720 | 27 | (RC) Recirculate: Cooling Pond |  | RC | Closed | Reclaimed | Discharge | Municipal | Hamilton Resevoir | OP | 4 | 1984 | 4 | 1984 | OP | 4 | 1984 | 4 | 1984 | OP | 4 | 1984 | 4 | 1984 | N | SUB | ST | N/A | Electric Utility | 1 | 1 | 1 | 1 | Simple
15143 | CO | 6761 | Rawhide | 2015 | 7 | 1 | 101 | 101 | Conventional Steam Coal | 280 | 219778 | 201068 | [6 empty] | 2029412 | 2029412 |  |  | 2029412 |  | 0 |  |  |  | 8432.496 | 93 | 41939 | 463 | 4155 | 46 | 744 | 27 | (RC) Recirculate: Cooling Pond |  | RC | Closed | Reclaimed | Discharge | Municipal | Hamilton Resevoir | OP | 4 | 1984 | 4 | 1984 | OP | 4 | 1984 | 4 | 1984 | OP | 4 | 1984 | 4 | 1984 | N | SUB | ST | N/A | Electric Utility | 1 | 1 | 1 | 1 | Simple
15143 | CO | 6761 | Rawhide | 2015 | 8 | 1 | 101 | 101 | Conventional Steam Coal | 280 | 218816 | 200246 | [6 empty] | 2021324 | 2021324 |  |  | 2021324 |  | 0 |  |  |  | 8432.496 | 93 | 42111 | 464 | 4172 | 46 | 744 | 27 | (RC) Recirculate: Cooling Pond |  | RC | Closed | Reclaimed | Discharge | Municipal | Hamilton Resevoir | OP | 4 | 1984 | 4 | 1984 | OP | 4 | 1984 | 4 | 1984 | OP | 4 | 1984 | 4 | 1984 | N | SUB | ST | N/A | Electric Utility | 1 | 1 | 1 | 1 | Simple
15143 | CO | 6761 | Rawhide | 2015 | 9 | 1 | 101 | 101 | Conventional Steam Coal | 280 | 209978 | 192166 | [6 empty] | 1939767 | 1939767 |  |  | 1939767 |  | 0 |  |  |  | 8160.48 | 90 | 42466 | 468 | 4207 | 46 | 720 | 27 | (RC) Recirculate: Cooling Pond |  | RC | Closed | Reclaimed | Discharge | Municipal | Hamilton Resevoir | OP | 4 | 1984 | 4 | 1984 | OP | 4 | 1984 | 4 | 1984 | OP | 4 | 1984 | 4 | 1984 | N | SUB | ST | N/A | Electric Utility | 1 | 1 | 1 | 1 | Simple
15143 | CO | 6761 | Rawhide | 2015 | 10 | 1 | 101 | 101 | Conventional Steam Coal | 280 | 25360 | 23118 | [6 empty] | 234426 | 234426 |  |  | 234299 |  | 126 |  |  |  | 1226.022 | 93 | 53033 | 4023 | 5230 | 397 | 132 | 27 | (RC) Recirculate: Cooling Pond |  | RC | Closed | Reclaimed | Discharge | Municipal | Hamilton Resevoir | OP | 4 | 1984 | 4 | 1984 | OP | 4 | 1984 | 4 | 1984 | OP | 4 | 1984 | 4 | 1984 | N | SUB | ST | N/A | Electric Utility | 1 | 1 | 1 | 1 | Simple
15143 | CO | 6761 | Rawhide | 2015 | 11 | 1 | 101 | 101 | Conventional Steam Coal | 280 | 22271 | 20423 | [6 empty] | 219812 | 219812 |  |  | 215574 |  | 4238 |  |  |  | 2275.5 | 90 | 111418 | 4407 | 10352 | 409 | 247 | 27 | (RC) Recirculate: Cooling Pond |  | RC | Closed | Reclaimed | Discharge | Municipal | Hamilton Resevoir | OP | 4 | 1984 | 4 | 1984 | OP | 4 | 1984 | 4 | 1984 | OP | 4 | 1984 | 4 | 1984 | N | SUB | ST | N/A | Electric Utility | 1 | 1 | 1 | 1 | Simple
15143 | CO | 6761 | Rawhide | 2015 | 12 | 1 | 101 | 101 | Conventional Steam Coal | 280 | 206630 | 188862 | [6 empty] | 1927729 | 1927729 |  |  | 1927729 |  | 0 |  |  |  | 8395.938 | 93 | 44455 | 492 | 4355 | 48 | 744 | 27 | (RC) Recirculate: Cooling Pond |  | RC | Closed | Reclaimed | Discharge | Municipal | Hamilton Resevoir | OP | 4 | 1984 | 4 | 1984 | OP | 4 | 1984 | 4 | 1984 | OP | 4 | 1984 | 4 | 1984 | N | SUB | ST | N/A | Electric Utility | 1 | 1 | 1 | 1 | Simple
17177 | MO | 6768 | Sikeston Power Station | 2015 | 1 | 1 | 1 | 1 | Conventional Steam Coal | 240 | 177855 | 162626 | [6 empty] | 1685537 | 1685537 |  |  | 1685537 |  | 0 |  |  |  | 105.4 | 105.4 | 648 | 648 | 63 | 63 | 744 |  | (RI) Recirculate: Induced Draft |  | RI | Closed | Fresh | Ground | WELLS | ditch | OP | 9 | 1981 | 9 | 1981 | OP | 9 | 1981 | 9 | 1981 | OP | 9 | 1981 | 9 | 1981 | N | SUB | ST | N/A | Electric Utility | 1 | 1 | 1 | 1 | Simple
17177 | MO | 6768 | Sikeston Power Station | 2015 | 2 | 1 | 1 | 1 | Conventional Steam Coal | 240 | 144245 | 131825 | [6 empty] | 1393268 | 1393268 |  |  | 1388731 |  | 4536 |  |  |  | 79.8 | 79.8 | 605 | 605 | 57 | 57 | 672 |  | (RI) Recirculate: Induced Draft |  | RI | Closed | Fresh | Ground | WELLS | ditch | OP | 9 | 1981 | 9 | 1981 | OP | 9 | 1981 | 9 | 1981 | OP | 9 | 1981 | 9 | 1981 | N | SUB | ST | N/A | Electric Utility | 1 | 1 | 1 | 1 | Simple
17177 | MO | 6768 | Sikeston Power Station | 2015 | 3 | 1 | 1 | 1 | Conventional Steam Coal | 240 | 29965 | 27405 | [6 empty] | 286414 | 286414 |  |  | 286284 |  | 130 |  |  |  | 16.74 | 16.74 | 611 | 611 | 58 | 58 | 744 |  | (RI) Recirculate: Induced Draft |  | RI | Closed | Fresh | Ground | WELLS | ditch | OP | 9 | 1981 | 9 | 1981 | OP | 9 | 1981 | 9 | 1981 | OP | 9 | 1981 | 9 | 1981 | N | SUB | ST | N/A | Electric Utility | 1 | 1 | 1 | 1 | Simple
17177 | MO | 6768 | Sikeston Power Station | 2015 | 4 | 1 | 1 | 1 | Conventional Steam Coal | 240 | 0 | 0 | [6 empty] | 0 | 0 |  |  | 0 |  | 0 |  |  |  | 0 | 0 |  |  |  |  | 0 |  | (RI) Recirculate: Induced Draft |  | RI | Closed | Fresh | Ground | WELLS | ditch | OP | 9 | 1981 | 9 | 1981 | OP | 9 | 1981 | 9 | 1981 | OP | 9 | 1981 | 9 | 1981 | N | SUB | ST | N/A | Electric Utility | 1 | 1 | 1 | 1 | Simple
17177 | MO | 6768 | Sikeston Power Station | 2015 | 5 | 1 | 1 | 1 | Conventional Steam Coal | 240 | 84405 | 76773 | [6 empty] | 815334 | 815334 |  |  | 803531 |  | 11803 |  |  |  | 116.87 | 116.87 | 1522 | 1522 | 143 | 143 | 720 |  | (RI) Recirculate: Induced Draft |  | RI | Closed | Fresh | Ground | WELLS | ditch | OP | 9 | 1981 | 9 | 1981 | OP | 9 | 1981 | 9 | 1981 | OP | 9 | 1981 | 9 | 1981 | N | SUB | ST | N/A | Electric Utility | 1 | 1 | 1 | 1 | Simple
17177 | MO | 6768 | Sikeston Power Station | 2015 | 6 | 1 | 1 | 1 | Conventional Steam Coal | 240 | 153202 | 139512 | [6 empty] | 1435187 | 1435187 |  |  | 1434998 |  | 190 |  |  |  | 99.6 | 99.6 | 714 | 714 | 69 | 69 | 720 |  | (RI) Recirculate: Induced Draft |  | RI | Closed | Fresh | Ground | WELLS | ditch | OP | 9 | 1981 | 9 | 1981 | OP | 9 | 1981 | 9 | 1981 | OP | 9 | 1981 | 9 | 1981 | N | SUB | ST | N/A | Electric Utility | 1 | 1 | 1 | 1 | Simple
17177 | MO | 6768 | Sikeston Power Station | 2015 | 7 | 1 | 1 | 1 | Conventional Steam Coal | 240 | 172283 | 157090 | [6 empty] | 1681048 | 1681048 |  |  | 1680764 |  | 284 |  |  |  | 134.54 | 134.5 | 856 | 856 | 80 | 80 | 744 |  | (RI) Recirculate: Induced Draft |  | RI | Closed | Fresh | Ground | WELLS | ditch | OP | 9 | 1981 | 9 | 1981 | OP | 9 | 1981 | 9 | 1981 | OP | 9 | 1981 | 9 | 1981 | N | SUB | ST | N/A | Electric Utility | 1 | 1 | 1 | 1 | Simple
17177 | MO | 6768 | Sikeston Power Station | 2015 | 8 | 1 | 1 | 1 | Conventional Steam Coal | 240 | 127539 | 116371 | [6 empty] | 1323882 | 1323882 |  |  | 1319020 |  | 4862 |  |  |  | 133.92 | 133.92 | 1151 | 1151 | 101 | 101 | 744 |  | (RI) Recirculate: Induced Draft |  | RI | Closed | Fresh | Ground | WELLS | ditch | OP | 9 | 1981 | 9 | 1981 | OP | 9 | 1981 | 9 | 1981 | OP | 9 | 1981 | 9 | 1981 | N | SUB | ST | N/A | Electric Utility | 1 | 1 | 1 | 1 | Simple
17177 | MO | 6768 | Sikeston Power Station | 2015 | 9 | 1 | 1 | 1 | Conventional Steam Coal | 240 | 130279 | 118248 | [6 empty] | 1262159 | 1262159 |  |  | 1258748 |  | 3411 |  |  |  | 105.3 | 105.3 | 891 | 891 | 83 | 83 | 720 |  | (RI) Recirculate: Induced Draft |  | RI | Closed | Fresh | Ground | WELLS | ditch | OP | 9 | 1981 | 9 | 1981 | OP | 9 | 1981 | 9 | 1981 | OP | 9 | 1981 | 9 | 1981 | N | SUB | ST | N/A | Electric Utility | 1 | 1 | 1 | 1 | Simple
17177 | MO | 6768 | Sikeston Power Station | 2015 | 10 | 1 | 1 | 1 | Conventional Steam Coal | 240 | 163337 | 149333 | [6 empty] | 1644210 | 1644210 |  |  | 1644210 |  | 0 |  |  |  | 129 | 129 | 864 | 864 | 78 | 78 | 720 |  | (RI) Recirculate: Induced Draft |  | RI | Closed | Fresh | Ground | WELLS | ditch | OP | 9 | 1981 | 9 | 1981 | OP | 9 | 1981 | 9 | 1981 | OP | 9 | 1981 | 9 | 1981 | N | SUB | ST | N/A | Electric Utility | 1 | 1 | 1 | 1 | Simple
17177 | MO | 6768 | Sikeston Power Station | 2015 | 11 | 1 | 1 | 1 | Conventional Steam Coal | 240 | 125177 | 113451 | [6 empty] | 1278937 | 1278937 |  |  | 1276521 |  | 2416 |  |  |  | 93.3 | 93.3 | 822 | 822 | 73 | 73 | 720 |  | (RI) Recirculate: Induced Draft |  | RI | Closed | Fresh | Ground | WELLS | ditch | OP | 9 | 1981 | 9 | 1981 | OP | 9 | 1981 | 9 | 1981 | OP | 9 | 1981 | 9 | 1981 | N | SUB | ST | N/A | Electric Utility | 1 | 1 | 1 | 1 | Simple
17177 | MO | 6768 | Sikeston Power Station | 2015 | 12 | 1 | 1 | 1 | Conventional Steam Coal | 240 | 117873 | 106370 | [6 empty] | 1119280 | 1119280 |  |  | 1117989 |  | 1291 |  |  |  | 83.7 | 83.7 | 787 | 787 | 75 | 75 | 744 |  | (RI) Recirculate: Induced Draft |  | RI | Closed | Fresh | Ground | WELLS | ditch | OP | 9 | 1981 | 9 | 1981 | OP | 9 | 1981 | 9 | 1981 | OP | 9 | 1981 | 9 | 1981 | N | SUB | ST | N/A | Electric Utility | 1 | 1 | 1 | 1 | Simple
20447 | OK | 6772 | Hugo | 2015 | 1 | 1 | 1 | 1 | Conventional Steam Coal | 440 | 274776 | 257643 | [6 empty] | 2780058 | 2780058 |  |  | 2779896 |  | 162 |  |  |  | 167.998 | 128.621 | 652 | 499 | 60 | 46 | 744 | 10 | (RI) Recirculate: Induced Draft |  | RI | Closed | Fresh | Surface | Kiamichi River | Red River | OP | 4 | 1982 | 4 | 1982 | OP | 4 | 1982 | 4 | 1982 | OP | 4 | 1982 | 4 | 1982 | N | SUB | ST | N/A | Electric Utility | 1 | 1 | 1 | 1 | Simple
20447 | OK | 6772 | Hugo | 2015 | 2 | 1 | 1 | 1 | Conventional Steam Coal | 440 | 246077 | 230580 | [6 empty] | 2505311 | 2505311 |  |  | 2504887 |  | 423 |  |  |  | 139.55 | 108.443 | 605 | 470 | 56 | 43 | 672 | 10 | (RI) Recirculate: Induced Draft |  | RI | Closed | Fresh | Surface | Kiamichi River | Red River | OP | 4 | 1982 | 4 | 1982 | OP | 4 | 1982 | 4 | 1982 | OP | 4 | 1982 | 4 | 1982 | N | SUB | ST | N/A | Electric Utility | 1 | 1 | 1 | 1 | Simple
20447 | OK | 6772 | Hugo | 2015 | 3 | 1 | 1 | 1 | Conventional Steam Coal | 440 | 258789 | 241960 | [6 empty] | 2633895 | 2633895 |  |  | 2630664 |  | 3231 |  |  |  | 163.062 | 104.29 | 674 | 431 | 62 | 40 | 744 | 10 | (RI) Recirculate: Induced Draft |  | RI | Closed | Fresh | Surface | Kiamichi River | Red River | OP | 4 | 1982 | 4 | 1982 | OP | 4 | 1982 | 4 | 1982 | OP | 4 | 1982 | 4 | 1982 | N | SUB | ST | N/A | Electric Utility | 1 | 1 | 1 | 1 | Simple
20447 | OK | 6772 | Hugo | 2015 | 4 | 1 | 1 | 1 | Conventional Steam Coal | 440 | 245384 | 228854 | [6 empty] | 2484277 | 2484277 |  |  | 2483737 |  | 539 |  |  |  | 164.886 | 129.966 | 720 | 568 | 66 | 52 | 720 | 10 | (RI) Recirculate: Induced Draft |  | RI | Closed | Fresh | Surface | Kiamichi River | Red River | OP | 4 | 1982 | 4 | 1982 | OP | 4 | 1982 | 4 | 1982 | OP | 4 | 1982 | 4 | 1982 | N | SUB | ST | N/A | Electric Utility | 1 | 1 | 1 | 1 | Simple
20447 | OK | 6772 | Hugo | 2015 | 5 | 1 | 1 | 1 | Conventional Steam Coal | 440 | 198367 | 184104 | [6 empty] | 2048873 | 2048873 |  |  | 2046112 |  | 2761 |  |  |  | 147.941 | 15.924 | 804 | 86 | 72 | 8 | 744 | 10 | (RI) Recirculate: Induced Draft |  | RI | Closed | Fresh | Surface | Kiamichi River | Red River | OP | 4 | 1982 | 4 | 1982 | OP | 4 | 1982 | 4 | 1982 | OP | 4 | 1982 | 4 | 1982 | N | SUB | ST | N/A | Electric Utility | 1 | 1 | 1 | 1 | Simple
20447 | OK | 6772 | Hugo | 2015 | 6 | 1 | 1 | 1 | Conventional Steam Coal | 440 | 250125 | 232512 | [6 empty] | 2548218 | 2548218 |  |  | 2547418 |  | 800 |  |  |  | 188.477 | 113.207 | 811 | 487 | 74 | 44 | 720 | 10 | (RI) Recirculate: Induced Draft |  | RI | Closed | Fresh | Surface | Kiamichi River | Red River | OP | 4 | 1982 | 4 | 1982 | OP | 4 | 1982 | 4 | 1982 | OP | 4 | 1982 | 4 | 1982 | N | SUB | ST | N/A | Electric Utility | 1 | 1 | 1 | 1 | Simple
20447 | OK | 6772 | Hugo | 2015 | 7 | 1 | 1 | 1 | Conventional Steam Coal | 440 | 265940 | 247048 | [6 empty] | 2727832 | 2727832 |  |  | 2725379 |  | 2453 |  |  |  | 189.492 | 165.99 | 767 | 672 | 69 | 61 | 744 | 10 | (RI) Recirculate: Induced Draft |  | RI | Closed | Fresh | Surface | Kiamichi River | Red River | OP | 4 | 1982 | 4 | 1982 | OP | 4 | 1982 | 4 | 1982 | OP | 4 | 1982 | 4 | 1982 | N | SUB | ST | N/A | Electric Utility | 1 | 1 | 1 | 1 | Simple
20447 | OK | 6772 | Hugo | 2015 | 8 | 1 | 1 | 1 | Conventional Steam Coal | 440 | 260139 | 241655 | [6 empty] | 2626289 | 2626289 |  |  | 2624949 |  | 1340 |  |  |  | 187 | 182.727 | 774 | 756 | 71 | 70 | 744 | 10 | (RI) Recirculate: Induced Draft |  | RI | Closed | Fresh | Surface | Kiamichi River | Red River | OP | 4 | 1982 | 4 | 1982 | OP | 4 | 1982 | 4 | 1982 | OP | 4 | 1982 | 4 | 1982 | N | SUB | ST | N/A | Electric Utility | 1 | 1 | 1 | 1 | Simple
20447 | OK | 6772 | Hugo | 2015 | 9 | 1 | 1 | 1 | Conventional Steam Coal | 440 | 117545 | 108919 | [6 empty] | 1205216 | 1205216 |  |  | 1201428 |  | 3787 |  |  |  | 125.292 | 101.863 | 1150 | 935 | 104 | 85 | 720 | 10 | (RI) Recirculate: Induced Draft |  | RI | Closed | Fresh | Surface | Kiamichi River | Red River | OP | 4 | 1982 | 4 | 1982 | OP | 4 | 1982 | 4 | 1982 | OP | 4 | 1982 | 4 | 1982 | N | SUB | ST | N/A | Electric Utility | 1 | 1 | 1 | 1 | Simple
20447 | OK | 6772 | Hugo | 2015 | 10 | 1 | 1 | 1 | Conventional Steam Coal | 440 | 161439 | 147636 | [6 empty] | 1835158 | 1835158 |  |  | 1830483 |  | 4675 |  |  |  | 148.65 | 107.913 | 1007 | 731 | 81 | 59 | 744 | 10 | (RI) Recirculate: Induced Draft |  | RI | Closed | Fresh | Surface | Kiamichi River | Red River | OP | 4 | 1982 | 4 | 1982 | OP | 4 | 1982 | 4 | 1982 | OP | 4 | 1982 | 4 | 1982 | N | SUB | ST | N/A | Electric Utility | 1 | 1 | 1 | 1 | Simple
20447 | OK | 6772 | Hugo | 2015 | 11 | 1 | 1 | 1 | Conventional Steam Coal | 440 | 193380 | 178248 | [6 empty] | 2021827 | 2021827 |  |  | 2020836 |  | 992 |  |  |  | 136.255 | 51.86 | 764 | 291 | 67 | 26 | 720 | 10 | (RI) Recirculate: Induced Draft |  | RI | Closed | Fresh | Surface | Kiamichi River | Red River | OP | 4 | 1982 | 4 | 1982 | OP | 4 | 1982 | 4 | 1982 | OP | 4 | 1982 | 4 | 1982 | N | SUB | ST | N/A | Electric Utility | 1 | 1 | 1 | 1 | Simple
20447 | OK | 6772 | Hugo | 2015 | 12 | 1 | 1 | 1 | Conventional Steam Coal | 440 | 193435 | 178195 | [6 empty] | 2032701 | 2032701 |  |  | 2032156 |  | 545 |  |  |  | 156.336 | 59.667 | 877 | 335 | 77 | 29 | 744 | 10 | (RI) Recirculate: Induced Draft |  | RI | Closed | Fresh | Surface | Kiamichi River | Red River | OP | 4 | 1982 | 4 | 1982 | OP | 4 | 1982 | 4 | 1982 | OP | 4 | 1982 | 4 | 1982 | N | SUB | ST | N/A | Electric Utility | 1 | 1 | 1 | 1 | Simple
1692 | KY | 6823 | D B Wilson | 2015 | 1 | 1 | W1 | W1 | Conventional Steam Coal | 417 | 303772 | 282582 | [6 empty] | 2992123 | 2992123 |  |  | 2460925 |  | 531197 |  |  |  | 149.403 | 109.202 | 529 | 386 | 50 | 36 | 519 | 9 | (RI) Recirculate: Induced Draft |  | RI | Closed | Fresh | Surface | Green River | Green River | OP | 9 | 1984 | 9 | 1984 | OP | 9 | 1984 | 9 | 1984 | OP | 11 | 1986 | 11 | 1986 | N | BIT | ST | N/A | Electric Utility | 1 | 1 | 1 | 1 | Simple
1692 | KY | 6823 | D B Wilson | 2015 | 2 | 1 | W1 | W1 | Conventional Steam Coal | 417 | 281583 | 262519 | [6 empty] | 2763087 | 2763087 |  |  | 2246628 |  | 516459 |  |  |  | 201.131 | 147.59 | 766 | 562 | 73 | 53 | 672 | 9 | (RI) Recirculate: Induced Draft |  | RI | Closed | Fresh | Surface | Green River | Green River | OP | 9 | 1984 | 9 | 1984 | OP | 9 | 1984 | 9 | 1984 | OP | 11 | 1986 | 11 | 1986 | N | BIT | ST | N/A | Electric Utility | 1 | 1 | 1 | 1 | Simple
1692 | KY | 6823 | D B Wilson | 2015 | 3 | 1 | W1 | W1 | Conventional Steam Coal | 417 | 318652 | 297742 | [6 empty] | 3157346 | 3157346 |  |  | 2503186 |  | 654159 |  |  |  | 222.208 | 175.976 | 746 | 591 | 70 | 56 | 743 | 9 | (RI) Recirculate: Induced Draft |  | RI | Closed | Fresh | Surface | Green River | Green River | OP | 9 | 1984 | 9 | 1984 | OP | 9 | 1984 | 9 | 1984 | OP | 11 | 1986 | 11 | 1986 | N | BIT | ST | N/A | Electric Utility | 1 | 1 | 1 | 1 | Simple
1692 | KY | 6823 | D B Wilson | 2015 | 4 | 1 | W1 | W1 | Conventional Steam Coal | 417 | 253765 | 235802 | [6 empty] | 2509037 | 2509037 |  |  | 1991930 |  | 517108 |  |  |  | 231.721 | 178.592 | 983 | 757 | 92 | 71 | 720 | 9 | (RI) Recirculate: Induced Draft |  | RI | Closed | Fresh | Surface | Green River | Green River | OP | 9 | 1984 | 9 | 1984 | OP | 9 | 1984 | 9 | 1984 | OP | 11 | 1986 | 11 | 1986 | N | BIT | ST | N/A | Electric Utility | 1 | 1 | 1 | 1 | Simple
1692 | KY | 6823 | D B Wilson | 2015 | 5 | 1 | W1 | W1 | Conventional Steam Coal | 417 | 305999 | 285454 | [6 empty] | 2940619 | 2940619 |  |  | 2568882 |  | 371737 |  |  |  | 24.098 | 4.55 | 84 | 16 | 8 | 2 | 216 | 9 | (RI) Recirculate: Induced Draft |  | RI | Closed | Fresh | Surface | Green River | Green River | OP | 9 | 1984 | 9 | 1984 | OP | 9 | 1984 | 9 | 1984 | OP | 11 | 1986 | 11 | 1986 | N | BIT | ST | N/A | Electric Utility | 1 | 1 | 1 | 1 | Simple
1692 | KY | 6823 | D B Wilson | 2015 | 6 | 1 | W1 | W1 | Conventional Steam Coal | 417 | 295868 | 276054 | [6 empty] | 2890508 | 2890508 |  |  | 2483103 |  | 407405 |  |  |  | 15.964 | 4.376 | 58 | 16 | 6 | 2 | 175 | 9 | (RI) Recirculate: Induced Draft |  | RI | Closed | Fresh | Surface | Green River | Green River | OP | 9 | 1984 | 9 | 1984 | OP | 9 | 1984 | 9 | 1984 | OP | 11 | 1986 | 11 | 1986 | N | BIT | ST | N/A | Electric Utility | 1 | 1 | 1 | 1 | Simple
1692 | KY | 6823 | D B Wilson | 2015 | 7 | 1 | W1 | W1 | Conventional Steam Coal | 417 | 291096 | 270882 | [6 empty] | 2898168 | 2898168 |  |  | 2454287 |  | 443881 |  |  |  | 214.534 | 164.511 | 792 | 607 | 74 | 57 | 704 | 9 | (RI) Recirculate: Induced Draft |  | RI | Closed | Fresh | Surface | Green River | Green River | OP | 9 | 1984 | 9 | 1984 | OP | 9 | 1984 | 9 | 1984 | OP | 11 | 1986 | 11 | 1986 | N | BIT | ST | N/A | Electric Utility | 1 | 1 | 1 | 1 | Simple
1692 | KY | 6823 | D B Wilson | 2015 | 8 | 1 | W1 | W1 | Conventional Steam Coal | 417 | 308080 | 288052 | [6 empty] | 2964594 | 2964594 |  |  | 2638534 |  | 326061 |  |  |  | 250.464 | 195.693 | 870 | 679 | 84 | 66 | 744 | 9 | (RI) Recirculate: Induced Draft |  | RI | Closed | Fresh | Surface | Green River | Green River | OP | 9 | 1984 | 9 | 1984 | OP | 9 | 1984 | 9 | 1984 | OP | 11 | 1986 | 11 | 1986 | N | BIT | ST | N/A | Electric Utility | 1 | 1 | 1 | 1 | Simple
1692 | KY | 6823 | D B Wilson | 2015 | 9 | 1 | W1 | W1 | Conventional Steam Coal | 417 | 269162 | 250902 | [6 empty] | 2583015 | 2583015 |  |  | 2376109 |  | 206906 |  |  |  | 187.069 | 147.842 | 746 | 589 | 72 | 57 | 657 | 9 | (RI) Recirculate: Induced Draft |  | RI | Closed | Fresh | Surface | Green River | Green River | OP | 9 | 1984 | 9 | 1984 | OP | 9 | 1984 | 9 | 1984 | OP | 11 | 1986 | 11 | 1986 | N | BIT | ST | N/A | Electric Utility | 1 | 1 | 1 | 1 | Simple
1692 | KY | 6823 | D B Wilson | 2015 | 10 | 1 | W1 | W1 | Conventional Steam Coal | 417 | 315591 | 295732 | [6 empty] | 3077084 | 3077084 |  |  | 2683918 |  | 393166 |  |  |  | 222.106 | 178.628 | 751 | 604 | 72 | 58 | 744 | 9 | (RI) Recirculate: Induced Draft |  | RI | Closed | Fresh | Surface | Green River | Green River | OP | 9 | 1984 | 9 | 1984 | OP | 9 | 1984 | 9 | 1984 | OP | 11 | 1986 | 11 | 1986 | N | BIT | ST | N/A | Electric Utility | 1 | 1 | 1 | 1 | Simple
1692 | KY | 6823 | D B Wilson | 2015 | 11 | 1 | W1 | W1 | Conventional Steam Coal | 417 | 296899 | 277861 | [6 empty] | 2949569 | 2949569 |  |  | 2492624 |  | 456945 |  |  |  | 221.717 | 181.295 | 798 | 652 | 75 | 61 | 711 | 9 | (RI) Recirculate: Induced Draft |  | RI | Closed | Fresh | Surface | Green River | Green River | OP | 9 | 1984 | 9 | 1984 | OP | 9 | 1984 | 9 | 1984 | OP | 11 | 1986 | 11 | 1986 | N | BIT | ST | N/A | Electric Utility | 1 | 1 | 1 | 1 | Simple
1692 | KY | 6823 | D B Wilson | 2015 | 12 | 1 | W1 | W1 | Conventional Steam Coal | 417 | 244841 | 227229 | [6 empty] | 2459595 | 2459595 |  |  | 2268197 |  | 191398 |  |  |  | 221.168 | 177.106 | 973 | 779 | 90 | 72 | 744 | 9 | (RI) Recirculate: Induced Draft |  | RI | Closed | Fresh | Surface | Green River | Green River | OP | 9 | 1984 | 9 | 1984 | OP | 9 | 1984 | 9 | 1984 | OP | 11 | 1986 | 11 | 1986 | N | BIT | ST | N/A | Electric Utility | 1 | 1 | 1 | 1 | Simple
56598 | TX | 7030 | Major Oak Power | 2015 | 1 | 1 | U1 | CT-1 | Conventional Steam Coal | 152 | 63518 | 52910 | [6 empty] | 653122 | 653122 |  |  | 625182 | 27940 | 0 |  |  |  | 28.1 | 21.5 | 531 | 406 | 43 | 33 | 485 |  | (RI) Recirculate: Induced Draft |  | RI | Closed | Fresh | Ground | Wells | B-Creek | OP | 9 | 1990 | 9 | 1990 | OP | 9 | 1990 | 9 | 1990 | OP | 9 | 1990 | 9 | 1990 | N | LIG | ST | N/A | IPP Non-CHP | 1 | 1 | 1 | 1 | Simple
56598 | TX | 7030 | Major Oak Power | 2015 | 2 | 1 | U1 | CT-1 | Conventional Steam Coal | 152 | 106350 | 92464 | [6 empty] | 1063820 | 1063820 |  |  | 1057934 | 5886 | 0 |  |  |  | 54.7 | 41.8 | 592 | 452 | 51 | 39 | 643 |  | (RI) Recirculate: Induced Draft |  | RI | Closed | Fresh | Ground | Wells | B-Creek | OP | 9 | 1990 | 9 | 1990 | OP | 9 | 1990 | 9 | 1990 | OP | 9 | 1990 | 9 | 1990 | N | LIG | ST | N/A | IPP Non-CHP | 1 | 1 | 1 | 1 | Simple
56598 | TX | 7030 | Major Oak Power | 2015 | 3 | 1 | U1 | CT-1 | Conventional Steam Coal | 152 | 0 | 0 | [6 empty] | 0 | 0 |  |  | 0 | 0 | 0 |  |  |  | 0 | 0 |  |  |  |  | 0 |  | (RI) Recirculate: Induced Draft |  | RI | Closed | Fresh | Ground | Wells | B-Creek | OP | 9 | 1990 | 9 | 1990 | OP | 9 | 1990 | 9 | 1990 | OP | 9 | 1990 | 9 | 1990 | N | LIG | ST | N/A | IPP Non-CHP | 1 | 1 | 1 | 1 | Simple
56598 | TX | 7030 | Major Oak Power | 2015 | 4 | 1 | U1 | CT-1 | Conventional Steam Coal | 152 | 104697 | 90439 | [6 empty] | 1052094 | 1052094 |  |  | 1035331 | 16763 | 0 |  |  |  | 56.9 | 43.5 | 629 | 481 | 54 | 41 | 679 |  | (RI) Recirculate: Induced Draft |  | RI | Closed | Fresh | Ground | Wells | B-Creek | OP | 9 | 1990 | 9 | 1990 | OP | 9 | 1990 | 9 | 1990 | OP | 9 | 1990 | 9 | 1990 | N | LIG | ST | N/A | IPP Non-CHP | 1 | 1 | 1 | 1 | Simple
56598 | TX | 7030 | Major Oak Power | 2015 | 5 | 1 | U1 | CT-1 | Conventional Steam Coal | 152 | 127582 | 111675 | [6 empty] | 1275672 | 1275672 |  |  | 1275607 | 65 | 0 |  |  |  | 66.1 | 50.5 | 592 | 452 | 52 | 40 | 744 |  | (RI) Recirculate: Induced Draft |  | RI | Closed | Fresh | Ground | Wells | B-Creek | OP | 9 | 1990 | 9 | 1990 | OP | 9 | 1990 | 9 | 1990 | OP | 9 | 1990 | 9 | 1990 | N | LIG | ST | N/A | IPP Non-CHP | 1 | 1 | 1 | 1 | Simple
56598 | TX | 7030 | Major Oak Power | 2015 | 6 | 1 | U1 | CT-1 | Conventional Steam Coal | 152 | 123785 | 108281 | [6 empty] | 1203096 | 1203096 |  |  | 1202831 | 265 | 0 |  |  |  | 63.9 | 48.8 | 590 | 451 | 53 | 41 | 720 |  | (RI) Recirculate: Induced Draft |  | RI | Closed | Fresh | Ground | Wells | B-Creek | OP | 9 | 1990 | 9 | 1990 | OP | 9 | 1990 | 9 | 1990 | OP | 9 | 1990 | 9 | 1990 | N | LIG | ST | N/A | IPP Non-CHP | 1 | 1 | 1 | 1 | Simple
56598 | TX | 7030 | Major Oak Power | 2015 | 7 | 1 | U1 | CT-1 | Conventional Steam Coal | 152 | 127991 | 111923 | [6 empty] | 1227833 | 1227833 |  |  | 1227759 | 74 | 0 |  |  |  | 66.1 | 50.5 | 591 | 451 | 54 | 41 | 744 |  | (RI) Recirculate: Induced Draft |  | RI | Closed | Fresh | Ground | Wells | B-Creek | OP | 9 | 1990 | 9 | 1990 | OP | 9 | 1990 | 9 | 1990 | OP | 9 | 1990 | 9 | 1990 | N | LIG | ST | N/A | IPP Non-CHP | 1 | 1 | 1 | 1 | Simple
56598 | TX | 7030 | Major Oak Power | 2015 | 8 | 1 | U1 | CT-1 | Conventional Steam Coal | 152 | 126520 | 110595 | [6 empty] | 1277361 | 1277361 |  |  | 1275736 | 1625 | 0 |  |  |  | 65.8 | 50.3 | 595 | 455 | 52 | 39 | 742 |  | (RI) Recirculate: Induced Draft |  | RI | Closed | Fresh | Ground | Wells | B-Creek | OP | 9 | 1990 | 9 | 1990 | OP | 9 | 1990 | 9 | 1990 | OP | 9 | 1990 | 9 | 1990 | N | LIG | ST | N/A | IPP Non-CHP | 1 | 1 | 1 | 1 | Simple
56598 | TX | 7030 | Major Oak Power | 2015 | 9 | 1 | U1 | CT-1 | Conventional Steam Coal | 152 | 123499 | 107772 | [6 empty] | 1268119 | 1268119 |  |  | 1268079 | 40 | 0 |  |  |  | 64 | 48.9 | 594 | 454 | 50 | 39 | 720 |  | (RI) Recirculate: Induced Draft |  | RI | Closed | Fresh | Ground | Wells | B-Creek | OP | 9 | 1990 | 9 | 1990 | OP | 9 | 1990 | 9 | 1990 | OP | 9 | 1990 | 9 | 1990 | N | LIG | ST | N/A | IPP Non-CHP | 1 | 1 | 1 | 1 | Simple
56598 | TX | 7030 | Major Oak Power | 2015 | 10 | 1 | U1 | CT-1 | Conventional Steam Coal | 152 | 128181 | 112500 | [6 empty] | 1280188 | 1280188 |  |  | 1280085 | 103 | 0 |  |  |  | 66.1 | 50.5 | 588 | 449 | 52 | 39 | 744 |  | (RI) Recirculate: Induced Draft |  | RI | Closed | Fresh | Ground | Wells | B-Creek | OP | 9 | 1990 | 9 | 1990 | OP | 9 | 1990 | 9 | 1990 | OP | 9 | 1990 | 9 | 1990 | N | LIG | ST | N/A | IPP Non-CHP | 1 | 1 | 1 | 1 | Simple
56598 | TX | 7030 | Major Oak Power | 2015 | 11 | 1 | U1 | CT-1 | Conventional Steam Coal | 152 | 124467 | 109150 | [6 empty] | 1240893 | 1240893 |  |  | 1240878 | 15 | 0 |  |  |  | 64 | 48.9 | 586 | 448 | 52 | 39 | 720 |  | (RI) Recirculate: Induced Draft |  | RI | Closed | Fresh | Ground | Wells | B-Creek | OP | 9 | 1990 | 9 | 1990 | OP | 9 | 1990 | 9 | 1990 | OP | 9 | 1990 | 9 | 1990 | N | LIG | ST | N/A | IPP Non-CHP | 1 | 1 | 1 | 1 | Simple
56598 | TX | 7030 | Major Oak Power | 2015 | 12 | 1 | U1 | CT-1 | Conventional Steam Coal | 152 | 125820 | 109945 | [6 empty] | 1256570 | 1256570 |  |  | 1255087 | 1483 | 0 |  |  |  | 66.1 | 50.5 | 601 | 459 | 53 | 40 | 744 |  | (RI) Recirculate: Induced Draft |  | RI | Closed | Fresh | Ground | Wells | B-Creek | OP | 9 | 1990 | 9 | 1990 | OP | 9 | 1990 | 9 | 1990 | OP | 9 | 1990 | 9 | 1990 | N | LIG | ST | N/A | IPP Non-CHP | 1 | 1 | 1 | 1 | Simple
56598 | TX | 7030 | Major Oak Power | 2015 | 1 | 2 | U2 | CT-2 | Conventional Steam Coal | 153 | 128830 | 114831 | [6 empty] | 1294876 | 1294876 |  |  | 1294655 | 221 | 0 |  |  |  | 66.1 | 50.5 | 576 | 440 | 51 | 39 | 744 |  | (RI) Recirculate: Induced Draft |  | RI | Closed | Fresh | Ground | Wells | B-Creek | OP | 10 | 1991 | 10 | 1991 | OP | 10 | 1991 | 10 | 1991 | OP | 10 | 1991 | 10 | 1991 | N | LIG | ST | N/A | IPP Non-CHP | 1 | 1 | 1 | 1 | Simple
56598 | TX | 7030 | Major Oak Power | 2015 | 2 | 2 | U2 | CT-2 | Conventional Steam Coal | 153 | 115118 | 102426 | [6 empty] | 1170193 | 1170193 |  |  | 1170147 | 46 | 0 |  |  |  | 59.7 | 45.6 | 583 | 445 | 51 | 39 | 672 |  | (RI) Recirculate: Induced Draft |  | RI | Closed | Fresh | Ground | Wells | B-Creek | OP | 10 | 1991 | 10 | 1991 | OP | 10 | 1991 | 10 | 1991 | OP | 10 | 1991 | 10 | 1991 | N | LIG | ST | N/A | IPP Non-CHP | 1 | 1 | 1 | 1 | Simple
56598 | TX | 7030 | Major Oak Power | 2015 | 3 | 2 | U2 | CT-2 | Conventional Steam Coal | 153 | 125966 | 111941 | [6 empty] | 1274149 | 1274149 |  |  | 1274030 | 119 | 0 |  |  |  | 65.9 | 50.3 | 589 | 449 | 52 | 39 | 743 |  | (RI) Recirculate: Induced Draft |  | RI | Closed | Fresh | Ground | Wells | B-Creek | OP | 10 | 1991 | 10 | 1991 | OP | 10 | 1991 | 10 | 1991 | OP | 10 | 1991 | 10 | 1991 | N | LIG | ST | N/A | IPP Non-CHP | 1 | 1 | 1 | 1 | Simple
56598 | TX | 7030 | Major Oak Power | 2015 | 4 | 2 | U2 | CT-2 | Conventional Steam Coal | 153 | 120331 | 106926 | [6 empty] | 1207505 | 1207505 |  |  | 1205447 | 2058 | 0 |  |  |  | 62.9 | 48.1 | 588 | 450 | 52 | 40 | 714 |  | (RI) Recirculate: Induced Draft |  | RI | Closed | Fresh | Ground | Wells | B-Creek | OP | 10 | 1991 | 10 | 1991 | OP | 10 | 1991 | 10 | 1991 | OP | 10 | 1991 | 10 | 1991 | N | LIG | ST | N/A | IPP Non-CHP | 1 | 1 | 1 | 1 | Simple
56598 | TX | 7030 | Major Oak Power | 2015 | 5 | 2 | U2 | CT-2 | Conventional Steam Coal | 153 | 125662 | 111520 | [6 empty] | 1261620 | 1261620 |  |  | 1260928 | 692 | 0 |  |  |  | 66.1 | 50.5 | 593 | 453 | 52 | 40 | 744 |  | (RI) Recirculate: Induced Draft |  | RI | Closed | Fresh | Ground | Wells | B-Creek | OP | 10 | 1991 | 10 | 1991 | OP | 10 | 1991 | 10 | 1991 | OP | 10 | 1991 | 10 | 1991 | N | LIG | ST | N/A | IPP Non-CHP | 1 | 1 | 1 | 1 | Simple
56598 | TX | 7030 | Major Oak Power | 2015 | 6 | 2 | U2 | CT-2 | Conventional Steam Coal | 153 | 122950 | 109138 | [6 empty] | 1218237 | 1218237 |  |  | 1217919 | 318 | 0 |  |  |  | 63.9 | 48.8 | 585 | 447 | 52 | 40 | 720 |  | (RI) Recirculate: Induced Draft |  | RI | Closed | Fresh | Ground | Wells | B-Creek | OP | 10 | 1991 | 10 | 1991 | OP | 10 | 1991 | 10 | 1991 | OP | 10 | 1991 | 10 | 1991 | N | LIG | ST | N/A | IPP Non-CHP | 1 | 1 | 1 | 1 | Simple
56598 | TX | 7030 | Major Oak Power | 2015 | 7 | 2 | U2 | CT-2 | Conventional Steam Coal | 153 | 127078 | 112698 | [6 empty] | 1214727 | 1214727 |  |  | 1214654 | 73 | 0 |  |  |  | 66.1 | 50.5 | 587 | 448 | 54 | 42 | 744 |  | (RI) Recirculate: Induced Draft |  | RI | Closed | Fresh | Ground | Wells | B-Creek | OP | 10 | 1991 | 10 | 1991 | OP | 10 | 1991 | 10 | 1991 | OP | 10 | 1991 | 10 | 1991 | N | LIG | ST | N/A | IPP Non-CHP | 1 | 1 | 1 | 1 | Simple
56598 | TX | 7030 | Major Oak Power | 2015 | 8 | 2 | U2 | CT-2 | Conventional Steam Coal | 153 | 127028 | 112314 | [6 empty] | 1297158 | 1297158 |  |  | 1297150 | 8 | 0 |  |  |  | 66.1 | 50.5 | 589 | 450 | 51 | 39 | 744 |  | (RI) Recirculate: Induced Draft |  | RI | Closed | Fresh | Ground | Wells | B-Creek | OP | 10 | 1991 | 10 | 1991 | OP | 10 | 1991 | 10 | 1991 | OP | 10 | 1991 | 10 | 1991 | N | LIG | ST | N/A | IPP Non-CHP | 1 | 1 | 1 | 1 | Simple
56598 | TX | 7030 | Major Oak Power | 2015 | 9 | 2 | U2 | CT-2 | Conventional Steam Coal | 153 | 121612 | 107230 | [6 empty] | 1263964 | 1263964 |  |  | 1263923 | 41 | 0 |  |  |  | 64 | 48.9 | 597 | 456 | 51 | 39 | 720 |  | (RI) Recirculate: Induced Draft |  | RI | Closed | Fresh | Ground | Wells | B-Creek | OP | 10 | 1991 | 10 | 1991 | OP | 10 | 1991 | 10 | 1991 | OP | 10 | 1991 | 10 | 1991 | N | LIG | ST | N/A | IPP Non-CHP | 1 | 1 | 1 | 1 | Simple
56598 | TX | 7030 | Major Oak Power | 2015 | 10 | 2 | U2 | CT-2 | Conventional Steam Coal | 153 | 125041 | 110865 | [6 empty] | 1281135 | 1281135 |  |  | 1280347 | 788 | 0 |  |  |  | 66.1 | 50.5 | 596 | 456 | 52 | 39 | 744 |  | (RI) Recirculate: Induced Draft |  | RI | Closed | Fresh | Ground | Wells | B-Creek | OP | 10 | 1991 | 10 | 1991 | OP | 10 | 1991 | 10 | 1991 | OP | 10 | 1991 | 10 | 1991 | N | LIG | ST | N/A | IPP Non-CHP | 1 | 1 | 1 | 1 | Simple
56598 | TX | 7030 | Major Oak Power | 2015 | 11 | 2 | U2 | CT-2 | Conventional Steam Coal | 153 | 121260 | 107669 | [6 empty] | 1256294 | 1256294 |  |  | 1256280 | 14 | 0 |  |  |  | 64 | 48.9 | 594 | 454 | 51 | 39 | 720 |  | (RI) Recirculate: Induced Draft |  | RI | Closed | Fresh | Ground | Wells | B-Creek | OP | 10 | 1991 | 10 | 1991 | OP | 10 | 1991 | 10 | 1991 | OP | 10 | 1991 | 10 | 1991 | N | LIG | ST | N/A | IPP Non-CHP | 1 | 1 | 1 | 1 | Simple
56598 | TX | 7030 | Major Oak Power | 2015 | 12 | 2 | U2 | CT-2 | Conventional Steam Coal | 153 | 123284 | 109201 | [6 empty] | 1288919 | 1288919 |  |  | 1287437 | 1482 | 0 |  |  |  | 66.1 | 50.5 | 605 | 462 | 51 | 39 | 744 |  | (RI) Recirculate: Induced Draft |  | RI | Closed | Fresh | Ground | Wells | B-Creek | OP | 10 | 1991 | 10 | 1991 | OP | 10 | 1991 | 10 | 1991 | OP | 10 | 1991 | 10 | 1991 | N | LIG | ST | N/A | IPP Non-CHP | 1 | 1 | 1 | 1 | Simple
13407 | NV | 7082 | Harry Allen | 2015 | 1 | Many | Many | ACC7 | Natural Gas Fired Combined Cycle | 206.8 | 114790 | 114790 |  |  |  | 303 | 222805 | 215800 | 2305977 | 0 |  | 2305977 |  | 2305977 | [10 empty] | 744 |  | (DC) Dry Cooling |  | DC | Dry/Hybrid |  |  |  |  | OP | 5 | 2011 | 5 | 2011 | OP | 3 | 2011 | 3 | 2011 | OP | 5 | 2011 | 5 | 2011 | N | NG | CC | Y | Electric Utility | 1 | 3 | 2 | 1 | 1C MB MG
13407 | NV | 7082 | Harry Allen | 2015 | 2 | Many | Many | ACC7 | Natural Gas Fired Combined Cycle | 206.8 | 104188 | 104188 |  |  |  | 303 | 200646 | 194422 | 2076339 | 0 |  | 2076339 |  | 2076339 | [10 empty] | 672 |  | (DC) Dry Cooling |  | DC | Dry/Hybrid |  |  |  |  | OP | 5 | 2011 | 5 | 2011 | OP | 3 | 2011 | 3 | 2011 | OP | 5 | 2011 | 5 | 2011 | N | NG | CC | Y | Electric Utility | 1 | 3 | 2 | 1 | 1C MB MG
13407 | NV | 7082 | Harry Allen | 2015 | 3 | Many | Many | ACC7 | Natural Gas Fired Combined Cycle | 206.8 | 115131 | 115131 |  |  |  | 303 | 223535 | 215514 | 2304265 | 0 |  | 2304265 |  | 2304265 | [10 empty] | 744 |  | (DC) Dry Cooling |  | DC | Dry/Hybrid |  |  |  |  | OP | 5 | 2011 | 5 | 2011 | OP | 3 | 2011 | 3 | 2011 | OP | 5 | 2011 | 5 | 2011 | N | NG | CC | Y | Electric Utility | 1 | 3 | 2 | 1 | 1C MB MG
13407 | NV | 7082 | Harry Allen | 2015 | 4 | Many | Many | ACC7 | Natural Gas Fired Combined Cycle | 206.8 | 110264 | 110264 |  |  |  | 303 | 214856 | 206405 | 2205671 | 0 |  | 2205671 |  | 2205671 | [10 empty] | 714 |  | (DC) Dry Cooling |  | DC | Dry/Hybrid |  |  |  |  | OP | 5 | 2011 | 5 | 2011 | OP | 3 | 2011 | 3 | 2011 | OP | 5 | 2011 | 5 | 2011 | N | NG | CC | Y | Electric Utility | 1 | 3 | 2 | 1 | 1C MB MG
13407 | NV | 7082 | Harry Allen | 2015 | 5 | Many | Many | ACC7 | Natural Gas Fired Combined Cycle | 206.8 | 112628 | 112628 |  |  |  | 303 | 212030 | 206170 | 2231968 | 992 |  | 2230976 |  | 2231968 | [10 empty] | 744 |  | (DC) Dry Cooling |  | DC | Dry/Hybrid |  |  |  |  | OP | 5 | 2011 | 5 | 2011 | OP | 3 | 2011 | 3 | 2011 | OP | 5 | 2011 | 5 | 2011 | N | NG | CC | Y | Electric Utility | 1 | 3 | 2 | 1 | 1C MB MG
13407 | NV | 7082 | Harry Allen | 2015 | 6 | Many | Many | ACC7 | Natural Gas Fired Combined Cycle | 206.8 | 107960 | 107960 |  |  |  | 303 | 196129 | 188604 | 2118936 | 8893 |  | 2110043 |  | 2118936 | [10 empty] | 720 |  | (DC) Dry Cooling |  | DC | Dry/Hybrid |  |  |  |  | OP | 5 | 2011 | 5 | 2011 | OP | 3 | 2011 | 3 | 2011 | OP | 5 | 2011 | 5 | 2011 | N | NG | CC | Y | Electric Utility | 1 | 3 | 2 | 1 | 1C MB MG
13407 | NV | 7082 | Harry Allen | 2015 | 7 | Many | Many | ACC7 | Natural Gas Fired Combined Cycle | 206.8 | 111410 | 111410 |  |  |  | 303 | 202506 | 194784 | 2185534 | 0 |  | 2185534 |  | 2185534 | [10 empty] | 744 |  | (DC) Dry Cooling |  | DC | Dry/Hybrid |  |  |  |  | OP | 5 | 2011 | 5 | 2011 | OP | 3 | 2011 | 3 | 2011 | OP | 5 | 2011 | 5 | 2011 | N | NG | CC | Y | Electric Utility | 1 | 3 | 2 | 1 | 1C MB MG
13407 | NV | 7082 | Harry Allen | 2015 | 8 | Many | Many | ACC7 | Natural Gas Fired Combined Cycle | 206.8 | 110659 | 110659 |  |  |  | 303 | 201728 | 193076 | 2103731 | 0 |  | 2103731 |  | 2103731 | [10 empty] | 744 |  | (DC) Dry Cooling |  | DC | Dry/Hybrid |  |  |  |  | OP | 5 | 2011 | 5 | 2011 | OP | 3 | 2011 | 3 | 2011 | OP | 5 | 2011 | 5 | 2011 | N | NG | CC | Y | Electric Utility | 1 | 3 | 2 | 1 | 1C MB MG
13407 | NV | 7082 | Harry Allen | 2015 | 9 | Many | Many | ACC7 | Natural Gas Fired Combined Cycle | 206.8 | 107411 | 107411 |  |  |  | 303 | 192983 | 185895 | 2083322 | 0 |  | 2083322 |  | 2083322 | [10 empty] | 720 |  | (DC) Dry Cooling |  | DC | Dry/Hybrid |  |  |  |  | OP | 5 | 2011 | 5 | 2011 | OP | 3 | 2011 | 3 | 2011 | OP | 5 | 2011 | 5 | 2011 | N | NG | CC | Y | Electric Utility | 1 | 3 | 2 | 1 | 1C MB MG
13407 | NV | 7082 | Harry Allen | 2015 | 10 | Many | Many | ACC7 | Natural Gas Fired Combined Cycle | 206.8 | 115018 | 115018 |  |  |  | 303 | 216243 | 207745 | 2255248 | 5267 |  | 2249980 |  | 2255248 | [10 empty] | 744 |  | (DC) Dry Cooling |  | DC | Dry/Hybrid |  |  |  |  | OP | 5 | 2011 | 5 | 2011 | OP | 3 | 2011 | 3 | 2011 | OP | 5 | 2011 | 5 | 2011 | N | NG | CC | Y | Electric Utility | 1 | 3 | 2 | 1 | 1C MB MG
13407 | NV | 7082 | Harry Allen | 2015 | 11 | Many | Many | ACC7 | Natural Gas Fired Combined Cycle | 206.8 | 112079 | 112079 |  |  |  | 303 | 220878 | 212583 | 2246969 | 2654 |  | 2244315 |  | 2246969 | [10 empty] | 720 |  | (DC) Dry Cooling |  | DC | Dry/Hybrid |  |  |  |  | OP | 5 | 2011 | 5 | 2011 | OP | 3 | 2011 | 3 | 2011 | OP | 5 | 2011 | 5 | 2011 | N | NG | CC | Y | Electric Utility | 1 | 3 | 2 | 1 | 1C MB MG
13407 | NV | 7082 | Harry Allen | 2015 | 12 | Many | Many | ACC7 | Natural Gas Fired Combined Cycle | 206.8 | 115988 | 115988 |  |  |  | 303 | 229061 | 222448 | 2355417 | 980 |  | 2354437 |  | 2355417 | [10 empty] | 744 |  | (DC) Dry Cooling |  | DC | Dry/Hybrid |  |  |  |  | OP | 5 | 2011 | 5 | 2011 | OP | 3 | 2011 | 3 | 2011 | OP | 5 | 2011 | 5 | 2011 | N | NG | CC | Y | Electric Utility | 1 | 3 | 2 | 1 | 1C MB MG
16604 | TX | 7097 | J K Spruce | 2015 | 1 | 1 | BLR1 | LAKE1 | Conventional Steam Coal | 563 | 251799 | 238269 | [6 empty] | 2468148 | 2468148 |  |  | 2445698 | 22449 |  |  |  |  | 16053.24 | 128.159 | 67374 | 538 | 6504 | 52 | 744 | 36 | (RC) Recirculate: Cooling Pond |  | RC | Closed | Fresh | Surface | San Antonio River | San Antonio River | OP | 12 | 1992 | 12 | 1992 | OP | 12 | 1992 | 12 | 1992 | OP | 6 | 1970 | 6 | 1970 | N | SUB | ST | N/A | Electric Utility | 1 | 1 | 1 | 1 | Simple
16604 | TX | 7097 | J K Spruce | 2015 | 2 | 1 | BLR1 | LAKE1 | Conventional Steam Coal | 563 | 46849 | 43159 | [6 empty] | 483621 | 483621 |  |  | 467445 | 16176 |  |  |  |  | 3477.6 | 188.77 | 80576 | 4374 | 7191 | 390 | 161 | 36 | (RC) Recirculate: Cooling Pond |  | RC | Closed | Fresh | Surface | San Antonio River | San Antonio River | OP | 12 | 1992 | 12 | 1992 | OP | 12 | 1992 | 12 | 1992 | OP | 6 | 1970 | 6 | 1970 | N | SUB | ST | N/A | Electric Utility | 1 | 1 | 1 | 1 | Simple
16604 | TX | 7097 | J K Spruce | 2015 | 3 | 1 | BLR1 | LAKE1 | Conventional Steam Coal | 563 | 0 | -934 | [6 empty] | 34 | 34 |  |  | 0 | 34 |  |  |  |  | 5654.34 | 24.674 |  |  | 166514710 | 726625 | 222 | 36 | (RC) Recirculate: Cooling Pond |  | RC | Closed | Fresh | Surface | San Antonio River | San Antonio River | OP | 12 | 1992 | 12 | 1992 | OP | 12 | 1992 | 12 | 1992 | OP | 6 | 1970 | 6 | 1970 | N | SUB | ST | N/A | Electric Utility | 1 | 1 | 1 | 1 | Simple
16604 | TX | 7097 | J K Spruce | 2015 | 4 | 1 | BLR1 | LAKE1 | Conventional Steam Coal | 563 | 30583 | 25487 | [6 empty] | 367581 | 367581 |  |  | 329066 | 38514 |  |  |  |  | 12711.8 | 71.538 | 498756 | 2807 | 34582 | 195 | 633 | 36 | (RC) Recirculate: Cooling Pond |  | RC | Closed | Fresh | Surface | San Antonio River | San Antonio River | OP | 12 | 1992 | 12 | 1992 | OP | 12 | 1992 | 12 | 1992 | OP | 6 | 1970 | 6 | 1970 | N | SUB | ST | N/A | Electric Utility | 1 | 1 | 1 | 1 | Simple
16604 | TX | 7097 | J K Spruce | 2015 | 5 | 1 | BLR1 | LAKE1 | Conventional Steam Coal | 563 | 229055 | 216807 | [6 empty] | 2292968 | 2292968 |  |  | 2273748 | 19220 |  |  |  |  | 16031.37 | 243.846 | 73943 | 1125 | 6992 | 106 | 744 | 36 | (RC) Recirculate: Cooling Pond |  | RC | Closed | Fresh | Surface | San Antonio River | San Antonio River | OP | 12 | 1992 | 12 | 1992 | OP | 12 | 1992 | 12 | 1992 | OP | 6 | 1970 | 6 | 1970 | N | SUB | ST | N/A | Electric Utility | 1 | 1 | 1 | 1 | Simple
16604 | TX | 7097 | J K Spruce | 2015 | 6 | 1 | BLR1 | LAKE1 | Conventional Steam Coal | 563 | 212540 | 200439 | [6 empty] | 2076452 | 2076452 |  |  | 2071863 | 4589 |  |  |  |  | 15552 | 243.726 | 77590 | 1216 | 7490 | 117 | 720 | 36 | (RC) Recirculate: Cooling Pond |  | RC | Closed | Fresh | Surface | San Antonio River | San Antonio River | OP | 12 | 1992 | 12 | 1992 | OP | 12 | 1992 | 12 | 1992 | OP | 6 | 1970 | 6 | 1970 | N | SUB | ST | N/A | Electric Utility | 1 | 1 | 1 | 1 | Simple
16604 | TX | 7097 | J K Spruce | 2015 | 7 | 1 | BLR1 | LAKE1 | Conventional Steam Coal | 563 | 269334 | 254877 | [6 empty] | 2583001 | 2583001 |  |  | 2572153 | 10848 |  |  |  |  | 16070.4 | 297.998 | 63052 | 1169 | 6222 | 115 | 744 | 36 | (RC) Recirculate: Cooling Pond |  | RC | Closed | Fresh | Surface | San Antonio River | San Antonio River | OP | 12 | 1992 | 12 | 1992 | OP | 12 | 1992 | 12 | 1992 | OP | 6 | 1970 | 6 | 1970 | N | SUB | ST | N/A | Electric Utility | 1 | 1 | 1 | 1 | Simple
16604 | TX | 7097 | J K Spruce | 2015 | 8 | 1 | BLR1 | LAKE1 | Conventional Steam Coal | 563 | 291917 | 276810 | [6 empty] | 2807073 | 2807073 |  |  | 2804560 | 2513 |  |  |  |  | 16070.4 | 313.882 | 58056 | 1134 | 5725 | 112 | 744 | 36 | (RC) Recirculate: Cooling Pond |  | RC | Closed | Fresh | Surface | San Antonio River | San Antonio River | OP | 12 | 1992 | 12 | 1992 | OP | 12 | 1992 | 12 | 1992 | OP | 6 | 1970 | 6 | 1970 | N | SUB | ST | N/A | Electric Utility | 1 | 1 | 1 | 1 | Simple
16604 | TX | 7097 | J K Spruce | 2015 | 9 | 1 | BLR1 | LAKE1 | Conventional Steam Coal | 563 | 196802 | 184913 | [6 empty] | 1908124 | 1908124 |  |  | 1898940 | 9184 |  |  |  |  | 15552 | 229.94 | 84104 | 1244 | 8150 | 121 | 720 | 36 | (RC) Recirculate: Cooling Pond |  | RC | Closed | Fresh | Surface | San Antonio River | San Antonio River | OP | 12 | 1992 | 12 | 1992 | OP | 12 | 1992 | 12 | 1992 | OP | 6 | 1970 | 6 | 1970 | N | SUB | ST | N/A | Electric Utility | 1 | 1 | 1 | 1 | Simple
16604 | TX | 7097 | J K Spruce | 2015 | 10 | 1 | BLR1 | LAKE1 | Conventional Steam Coal | 563 | 209839 | 197437 | [6 empty] | 2089001 | 2089001 |  |  | 2088185 | 816 |  |  |  |  | 16070.4 | 173.642 | 81395 | 879 | 7693 | 83 | 744 | 36 | (RC) Recirculate: Cooling Pond |  | RC | Closed | Fresh | Surface | San Antonio River | San Antonio River | OP | 12 | 1992 | 12 | 1992 | OP | 12 | 1992 | 12 | 1992 | OP | 6 | 1970 | 6 | 1970 | N | SUB | ST | N/A | Electric Utility | 1 | 1 | 1 | 1 | Simple
16604 | TX | 7097 | J K Spruce | 2015 | 11 | 1 | BLR1 | LAKE1 | Conventional Steam Coal | 563 | 180444 | 169425 | [6 empty] | 1808315 | 1808315 |  |  | 1803617 | 4698 |  |  |  |  | 15552 | 199.505 | 91793 | 1178 | 8600 | 110 | 720 | 36 | (RC) Recirculate: Cooling Pond |  | RC | Closed | Fresh | Surface | San Antonio River | San Antonio River | OP | 12 | 1992 | 12 | 1992 | OP | 12 | 1992 | 12 | 1992 | OP | 6 | 1970 | 6 | 1970 | N | SUB | ST | N/A | Electric Utility | 1 | 1 | 1 | 1 | Simple
16604 | TX | 7097 | J K Spruce | 2015 | 12 | 1 | BLR1 | LAKE1 | Conventional Steam Coal | 563 | 179806 | 168518 | [6 empty] | 1836849 | 1836849 |  |  | 1833556 | 3293 |  |  |  |  | 16070.4 | 128.633 | 95363 | 763 | 8749 | 70 | 744 | 36 | (RC) Recirculate: Cooling Pond |  | RC | Closed | Fresh | Surface | San Antonio River | San Antonio River | OP | 12 | 1992 | 12 | 1992 | OP | 12 | 1992 | 12 | 1992 | OP | 6 | 1970 | 6 | 1970 | N | SUB | ST | N/A | Electric Utility | 1 | 1 | 1 | 1 | Simple
16604 | TX | 7097 | J K Spruce | 2015 | 1 | 2 | BLR2 | LAKE2 | Conventional Steam Coal | 785 | 0 | -2024 | [6 empty] | 0 | 0 |  |  | 0 | 0 |  |  |  |  | 16070.4 | 128.159 |  |  |  |  | 744 | 36 | (RC) Recirculate: Cooling Pond |  | RC | Closed | Fresh | Surface | San Antonio River | San Antonio River | OP | 5 | 2010 | 5 | 2010 | OP | 5 | 2010 | 5 | 2010 | OP | 6 | 1970 | 6 | 1970 | N | SUB | ST | N/A | Electric Utility | 1 | 1 | 1 | 1 | Simple
16604 | TX | 7097 | J K Spruce | 2015 | 2 | 2 | BLR2 | LAKE2 | Conventional Steam Coal | 785 | 0 | -1716 | [6 empty] | 0 | 0 |  |  | 0 | 0 |  |  |  |  | 0 | 0 |  |  |  |  | 0 | 36 | (RC) Recirculate: Cooling Pond |  | RC | Closed | Fresh | Surface | San Antonio River | San Antonio River | OP | 5 | 2010 | 5 | 2010 | OP | 5 | 2010 | 5 | 2010 | OP | 6 | 1970 | 6 | 1970 | N | SUB | ST | N/A | Electric Utility | 1 | 1 | 1 | 1 | Simple
16604 | TX | 7097 | J K Spruce | 2015 | 3 | 2 | BLR2 | LAKE2 | Conventional Steam Coal | 785 | 0 | -1470 | [6 empty] | 0 | 0 |  |  | 0 | 0 |  |  |  |  | 0 | 0 |  |  |  |  | 0 | 36 | (RC) Recirculate: Cooling Pond |  | RC | Closed | Fresh | Surface | San Antonio River | San Antonio River | OP | 5 | 2010 | 5 | 2010 | OP | 5 | 2010 | 5 | 2010 | OP | 6 | 1970 | 6 | 1970 | N | SUB | ST | N/A | Electric Utility | 1 | 1 | 1 | 1 | Simple
16604 | TX | 7097 | J K Spruce | 2015 | 4 | 2 | BLR2 | LAKE2 | Conventional Steam Coal | 785 | 0 | -2121 | [6 empty] | 4191 | 4191 |  |  | 0 | 4191 |  |  |  |  | 2856 | 71.538 |  |  | 681507 | 17071 | 213 | 36 | (RC) Recirculate: Cooling Pond |  | RC | Closed | Fresh | Surface | San Antonio River | San Antonio River | OP | 5 | 2010 | 5 | 2010 | OP | 5 | 2010 | 5 | 2010 | OP | 6 | 1970 | 6 | 1970 | N | SUB | ST | N/A | Electric Utility | 1 | 1 | 1 | 1 | Simple
16604 | TX | 7097 | J K Spruce | 2015 | 5 | 2 | BLR2 | LAKE2 | Conventional Steam Coal | 785 | 370969 | 351859 | [6 empty] | 3540698 | 3540698 |  |  | 3525657 | 15040 |  |  |  |  | 18417.6 | 243.846 | 52344 | 693 | 5202 | 69 | 744 | 36 | (RC) Recirculate: Cooling Pond |  | RC | Closed | Fresh | Surface | San Antonio River | San Antonio River | OP | 5 | 2010 | 5 | 2010 | OP | 5 | 2010 | 5 | 2010 | OP | 6 | 1970 | 6 | 1970 | N | SUB | ST | N/A | Electric Utility | 1 | 1 | 1 | 1 | Simple
16604 | TX | 7097 | J K Spruce | 2015 | 6 | 2 | BLR2 | LAKE2 | Conventional Steam Coal | 785 | 357162 | 337967 | [6 empty] | 3415120 | 3415120 |  |  | 3366701 | 48419 |  |  |  |  | 20736 | 243.726 | 61355 | 721 | 6072 | 71 | 720 | 36 | (RC) Recirculate: Cooling Pond |  | RC | Closed | Fresh | Surface | San Antonio River | San Antonio River | OP | 5 | 2010 | 5 | 2010 | OP | 5 | 2010 | 5 | 2010 | OP | 6 | 1970 | 6 | 1970 | N | SUB | ST | N/A | Electric Utility | 1 | 1 | 1 | 1 | Simple
16604 | TX | 7097 | J K Spruce | 2015 | 7 | 2 | BLR2 | LAKE2 | Conventional Steam Coal | 785 | 383678 | 363569 | [6 empty] | 3581906 | 3581906 |  |  | 3578091 | 3815 |  |  |  |  | 21427.2 | 297.998 | 58936 | 820 | 5982 | 83 | 744 | 36 | (RC) Recirculate: Cooling Pond |  | RC | Closed | Fresh | Surface | San Antonio River | San Antonio River | OP | 5 | 2010 | 5 | 2010 | OP | 5 | 2010 | 5 | 2010 | OP | 6 | 1970 | 6 | 1970 | N | SUB | ST | N/A | Electric Utility | 1 | 1 | 1 | 1 | Simple
16604 | TX | 7097 | J K Spruce | 2015 | 8 | 2 | BLR2 | LAKE2 | Conventional Steam Coal | 785 | 379634 | 359510 | [6 empty] | 3522329 | 3522329 |  |  | 3520038 | 2291 |  |  |  |  | 21427.2 | 313.882 | 59601 | 873 | 6083 | 89 | 744 | 36 | (RC) Recirculate: Cooling Pond |  | RC | Closed | Fresh | Surface | San Antonio River | San Antonio River | OP | 5 | 2010 | 5 | 2010 | OP | 5 | 2010 | 5 | 2010 | OP | 6 | 1970 | 6 | 1970 | N | SUB | ST | N/A | Electric Utility | 1 | 1 | 1 | 1 | Simple
16604 | TX | 7097 | J K Spruce | 2015 | 9 | 2 | BLR2 | LAKE2 | Conventional Steam Coal | 785 | 340173 | 321202 | [6 empty] | 3177123 | 3177123 |  |  | 3176251 | 872 |  |  |  |  | 20736 | 229.94 | 64558 | 716 | 6527 | 72 | 720 | 36 | (RC) Recirculate: Cooling Pond |  | RC | Closed | Fresh | Surface | San Antonio River | San Antonio River | OP | 5 | 2010 | 5 | 2010 | OP | 5 | 2010 | 5 | 2010 | OP | 6 | 1970 | 6 | 1970 | N | SUB | ST | N/A | Electric Utility | 1 | 1 | 1 | 1 | Simple
16604 | TX | 7097 | J K Spruce | 2015 | 10 | 2 | BLR2 | LAKE2 | Conventional Steam Coal | 785 | 321948 | 303294 | [6 empty] | 3026792 | 3026792 |  |  | 3026170 | 622 |  |  |  |  | 21427.2 | 173.642 | 70648 | 573 | 7079 | 57 | 744 | 36 | (RC) Recirculate: Cooling Pond |  | RC | Closed | Fresh | Surface | San Antonio River | San Antonio River | OP | 5 | 2010 | 5 | 2010 | OP | 5 | 2010 | 5 | 2010 | OP | 6 | 1970 | 6 | 1970 | N | SUB | ST | N/A | Electric Utility | 1 | 1 | 1 | 1 | Simple
16604 | TX | 7097 | J K Spruce | 2015 | 11 | 2 | BLR2 | LAKE2 | Conventional Steam Coal | 785 | 299383 | 282115 | [6 empty] | 2845736 | 2845736 |  |  | 2844548 | 1188 |  |  |  |  | 20736 | 199.505 | 73502 | 707 | 7287 | 70 | 720 | 36 | (RC) Recirculate: Cooling Pond |  | RC | Closed | Fresh | Surface | San Antonio River | San Antonio River | OP | 5 | 2010 | 5 | 2010 | OP | 5 | 2010 | 5 | 2010 | OP | 6 | 1970 | 6 | 1970 | N | SUB | ST | N/A | Electric Utility | 1 | 1 | 1 | 1 | Simple
16604 | TX | 7097 | J K Spruce | 2015 | 12 | 2 | BLR2 | LAKE2 | Conventional Steam Coal | 785 | 254465 | 238428 | [6 empty] | 2437823 | 2437823 |  |  | 2419303 | 18520 |  |  |  |  | 21427.2 | 128.633 | 89869 | 540 | 8789 | 53 | 744 | 36 | (RC) Recirculate: Cooling Pond |  | RC | Closed | Fresh | Surface | San Antonio River | San Antonio River | OP | 5 | 2010 | 5 | 2010 | OP | 5 | 2010 | 5 | 2010 | OP | 6 | 1970 | 6 | 1970 | N | SUB | ST | N/A | Electric Utility | 1 | 1 | 1 | 1 | Simple
56609 | DE | 7153 | Hay Road | 2015 | 1 | Many | Many | CWS | Natural Gas Fired Combined Cycle | 374 | 137984 | 132633 |  |  |  | 762 | 271876 | 268908 | 3149434 | 0 |  | 3149434 |  | 2924444 | 224991 |  |  |  | 116.23 | 97.484 | 876 | 735 |  |  | 560 | 10 | (RI) Recirculate: Induced Draft |  | RI | Closed | Fresh | Surface | Delaware River | Delaware River | OP | 5 | 1989 | 7 | 2002 | OP |  |  |  |  | OP | 7 | 1989 | 7 | 1989 | N | NG | CC | N/A | IPP Non-CHP | 3 | 8 | 6 | 1 | 1C MB MG
56609 | DE | 7153 | Hay Road | 2015 | 2 | Many | Many | CWS | Natural Gas Fired Combined Cycle | 374 | 55963 | 51366 |  |  |  | 762 | 123623 | 123268 | 1505396 | 0 |  | 1505396 |  | 995758 | 509638 |  |  |  | 59.052 | 50.037 | 1150 | 974 |  |  | 416 | 10 | (RI) Recirculate: Induced Draft |  | RI | Closed | Fresh | Surface | Delaware River | Delaware River | OP | 5 | 1989 | 7 | 2002 | OP |  |  |  |  | OP | 7 | 1989 | 7 | 1989 | N | NG | CC | N/A | IPP Non-CHP | 3 | 8 | 6 | 1 | 1C MB MG
56609 | DE | 7153 | Hay Road | 2015 | 3 | Many | Many | CWS | Natural Gas Fired Combined Cycle | 374 | 97653 | 93125 |  |  |  | 762 | 171109 | 168565 | 1973174 | 0 |  | 1973174 |  | 1943118 | 30056 |  |  |  | 80.945 | 65.32 | 869 | 701 |  |  | 558 | 10 | (RI) Recirculate: Induced Draft |  | RI | Closed | Fresh | Surface | Delaware River | Delaware River | OP | 5 | 1989 | 7 | 2002 | OP |  |  |  |  | OP | 7 | 1989 | 7 | 1989 | N | NG | CC | N/A | IPP Non-CHP | 3 | 8 | 6 | 1 | 1C MB MG
56609 | DE | 7153 | Hay Road | 2015 | 4 | Many | Many | CWS | Natural Gas Fired Combined Cycle | 374 | 184965 | 180523 |  |  |  | 762 | 355176 | 351761 | 4237464 | 0 |  | 4237464 |  | 4237464 | 0 |  |  |  | 180.045 | 146.52 | 997 | 812 |  |  | 719 | 10 | (RI) Recirculate: Induced Draft |  | RI | Closed | Fresh | Surface | Delaware River | Delaware River | OP | 5 | 1989 | 7 | 2002 | OP |  |  |  |  | OP | 7 | 1989 | 7 | 1989 | N | NG | CC | N/A | IPP Non-CHP | 3 | 8 | 6 | 1 | 1C MB MG
56609 | DE | 7153 | Hay Road | 2015 | 5 | Many | Many | CWS | Natural Gas Fired Combined Cycle | 374 | 170990 | 164798 |  |  |  | 762 | 309645 | 306537 | 3642254 | 0 |  | 3642254 |  | 3642254 | 0 |  |  |  | 179.529 | 149.126 | 1089 | 905 |  |  | 731 | 10 | (RI) Recirculate: Induced Draft |  | RI | Closed | Fresh | Surface | Delaware River | Delaware River | OP | 5 | 1989 | 7 | 2002 | OP |  |  |  |  | OP | 7 | 1989 | 7 | 1989 | N | NG | CC | N/A | IPP Non-CHP | 3 | 8 | 6 | 1 | 1C MB MG
56609 | DE | 7153 | Hay Road | 2015 | 6 | Many | Many | CWS | Natural Gas Fired Combined Cycle | 374 | 140888 | 135579 |  |  |  | 762 | 275729 | 262262 | 3310446 | 0 |  | 3310446 |  | 3310446 | 0 |  |  |  | 154.779 | 127.863 | 1142 | 943 |  |  | 575 | 10 | (RI) Recirculate: Induced Draft |  | RI | Closed | Fresh | Surface | Delaware River | Delaware River | OP | 5 | 1989 | 7 | 2002 | OP |  |  |  |  | OP | 7 | 1989 | 7 | 1989 | N | NG | CC | N/A | IPP Non-CHP | 3 | 8 | 6 | 1 | 1C MB MG
56609 | DE | 7153 | Hay Road | 2015 | 7 | Many | Many | CWS | Natural Gas Fired Combined Cycle | 374 | 153893 | 147592 |  |  |  | 762 | 276491 | 272848 | 3393087 | 0 |  | 3393087 |  | 3393087 | 0 |  |  |  | 155.87 | 134.673 | 1056 | 912 |  |  | 536 | 10 | (RI) Recirculate: Induced Draft |  | RI | Closed | Fresh | Surface | Delaware River | Delaware River | OP | 5 | 1989 | 7 | 2002 | OP |  |  |  |  | OP | 7 | 1989 | 7 | 1989 | N | NG | CC | N/A | IPP Non-CHP | 3 | 8 | 6 | 1 | 1C MB MG
56609 | DE | 7153 | Hay Road | 2015 | 8 | Many | Many | CWS | Natural Gas Fired Combined Cycle | 374 | 150553 | 144309 |  |  |  | 762 | 261016 | 257372 | 3239852 | 0 |  | 3239852 |  | 3214749 | 25102 |  |  |  | 156.84 | 132.747 | 1087 | 920 |  |  | 547 | 10 | (RI) Recirculate: Induced Draft |  | RI | Closed | Fresh | Surface | Delaware River | Delaware River | OP | 5 | 1989 | 7 | 2002 | OP |  |  |  |  | OP | 7 | 1989 | 7 | 1989 | N | NG | CC | N/A | IPP Non-CHP | 3 | 8 | 6 | 1 | 1C MB MG
56609 | DE | 7153 | Hay Road | 2015 | 9 | Many | Many | CWS | Natural Gas Fired Combined Cycle | 374 | 145958 | 139853 |  |  |  | 762 | 263453 | 260016 | 3230972 | 0 |  | 3230972 |  | 3230972 | 0 |  |  |  | 148.601 | 126.417 | 1063 | 904 |  |  | 596 | 10 | (RI) Recirculate: Induced Draft |  | RI | Closed | Fresh | Surface | Delaware River | Delaware River | OP | 5 | 1989 | 7 | 2002 | OP |  |  |  |  | OP | 7 | 1989 | 7 | 1989 | N | NG | CC | N/A | IPP Non-CHP | 3 | 8 | 6 | 1 | 1C MB MG
56609 | DE | 7153 | Hay Road | 2015 | 10 | Many | Many | CWS | Natural Gas Fired Combined Cycle | 374 | 123464 | 118282 |  |  |  | 762 | 225542 | 223281 | 2723156 | 0 |  | 2723156 |  | 2723156 | 0 |  |  |  | 127.506 | 107.408 | 1078 | 908 |  |  | 704 | 10 | (RI) Recirculate: Induced Draft |  | RI | Closed | Fresh | Surface | Delaware River | Delaware River | OP | 5 | 1989 | 7 | 2002 | OP |  |  |  |  | OP | 7 | 1989 | 7 | 1989 | N | NG | CC | N/A | IPP Non-CHP | 3 | 8 | 6 | 1 | 1C MB MG
56609 | DE | 7153 | Hay Road | 2015 | 11 | Many | Many | CWS | Natural Gas Fired Combined Cycle | 374 | 89064 | 85481 |  |  |  | 762 | 166806 | 164412 | 1990516 | 0 |  | 1990516 |  | 1990516 | 0 |  |  |  | 78.796 | 65.84 | 922 | 770 |  |  | 538 | 10 | (RI) Recirculate: Induced Draft |  | RI | Closed | Fresh | Surface | Delaware River | Delaware River | OP | 5 | 1989 | 7 | 2002 | OP |  |  |  |  | OP | 7 | 1989 | 7 | 1989 | N | NG | CC | N/A | IPP Non-CHP | 3 | 8 | 6 | 1 | 1C MB MG
56609 | DE | 7153 | Hay Road | 2015 | 12 | Many | Many | CWS | Natural Gas Fired Combined Cycle | 374 | 62779 | 58918 |  |  |  | 762 | 126420 | 125166 | 1534591 | 0 |  | 1534591 |  | 1534591 | 0 |  |  |  | 58.08 | 51.672 | 986 | 877 |  |  | 443 | 10 | (RI) Recirculate: Induced Draft |  | RI | Closed | Fresh | Surface | Delaware River | Delaware River | OP | 5 | 1989 | 7 | 2002 | OP |  |  |  |  | OP | 7 | 1989 | 7 | 1989 | N | NG | CC | N/A | IPP Non-CHP | 3 | 8 | 6 | 1 | 1C MB MG
17539 | SC | 7210 | Cope | 2015 | 1 | ST1 | COP1 | COP1 | Conventional Steam Coal | 415 | 257328 | 244274 | [6 empty] | 2323229 | 2323229 |  |  | 2323131 | 0 | 98 |  |  |  | 133.277 | 124.376 | 546 | 509 | 57 | 54 | 744 | 6 | (RI) Recirculate: Induced Draft |  | RI | Closed | Fresh | Ground | Wells |  | OP | 1 | 1996 | 1 | 1996 | OP | 1 | 1996 | 1 | 1996 | OP | 1 | 1996 | 1 | 1996 | N | BIT | ST | N/A | Electric Utility | 1 | 1 | 1 | 1 | Simple
17539 | SC | 7210 | Cope | 2015 | 2 | ST1 | COP1 | COP1 | Conventional Steam Coal | 415 | 246382 | 234007 | [6 empty] | 2233605 | 2233605 |  |  | 2233542 | 0 | 63 |  |  |  | 142.578 | 131.718 | 609 | 563 | 64 | 59 | 672 | 6 | (RI) Recirculate: Induced Draft |  | RI | Closed | Fresh | Ground | Wells |  | OP | 1 | 1996 | 1 | 1996 | OP | 1 | 1996 | 1 | 1996 | OP | 1 | 1996 | 1 | 1996 | N | BIT | ST | N/A | Electric Utility | 1 | 1 | 1 | 1 | Simple
17539 | SC | 7210 | Cope | 2015 | 3 | ST1 | COP1 | COP1 | Conventional Steam Coal | 415 | 241213 | 228577 | [6 empty] | 2181719 | 2181719 |  |  | 2181310 | 0 | 409 |  |  |  | 108.03 | 96.535 | 473 | 422 | 50 | 44 | 709 | 6 | (RI) Recirculate: Induced Draft |  | RI | Closed | Fresh | Ground | Wells |  | OP | 1 | 1996 | 1 | 1996 | OP | 1 | 1996 | 1 | 1996 | OP | 1 | 1996 | 1 | 1996 | N | BIT | ST | N/A | Electric Utility | 1 | 1 | 1 | 1 | Simple
17539 | SC | 7210 | Cope | 2015 | 4 | ST1 | COP1 | COP1 | Conventional Steam Coal | 415 | 0 | 0 | [6 empty] | 0 | 0 |  |  | 0 | 0 | 0 |  |  |  | 8.561 | 8.298 |  |  |  |  | 0 | 6 | (RI) Recirculate: Induced Draft |  | RI | Closed | Fresh | Ground | Wells |  | OP | 1 | 1996 | 1 | 1996 | OP | 1 | 1996 | 1 | 1996 | OP | 1 | 1996 | 1 | 1996 | N | BIT | ST | N/A | Electric Utility | 1 | 1 | 1 | 1 | Simple
17539 | SC | 7210 | Cope | 2015 | 5 | ST1 | COP1 | COP1 | Conventional Steam Coal | 415 | 78742 | 74095 | [6 empty] | 712222 | 712222 |  |  | 694792 | 0 | 17430 |  |  |  | 67.94 | 64.939 | 917 | 876 | 95 | 91 | 272 | 6 | (RI) Recirculate: Induced Draft |  | RI | Closed | Fresh | Ground | Wells |  | OP | 1 | 1996 | 1 | 1996 | OP | 1 | 1996 | 1 | 1996 | OP | 1 | 1996 | 1 | 1996 | N | BIT | ST | N/A | Electric Utility | 1 | 1 | 1 | 1 | Simple
17539 | SC | 7210 | Cope | 2015 | 6 | ST1 | COP1 | COP1 | Conventional Steam Coal | 415 | 250781 | 237683 | [6 empty] | 2252929 | 2252929 |  |  | 2250687 | 0 | 2243 |  |  |  | 152.511 | 131.021 | 642 | 551 | 68 | 58 | 700 | 6 | (RI) Recirculate: Induced Draft |  | RI | Closed | Fresh | Ground | Wells |  | OP | 1 | 1996 | 1 | 1996 | OP | 1 | 1996 | 1 | 1996 | OP | 1 | 1996 | 1 | 1996 | N | BIT | ST | N/A | Electric Utility | 1 | 1 | 1 | 1 | Simple
17539 | SC | 7210 | Cope | 2015 | 7 | ST1 | COP1 | COP1 | Conventional Steam Coal | 415 | 243023 | 230008 | [6 empty] | 2162126 | 2162126 |  |  | 2161446 | 0 | 680 |  |  |  | 133.307 | 115.038 | 580 | 500 | 62 | 53 | 744 | 6 | (RI) Recirculate: Induced Draft |  | RI | Closed | Fresh | Ground | Wells |  | OP | 1 | 1996 | 1 | 1996 | OP | 1 | 1996 | 1 | 1996 | OP | 1 | 1996 | 1 | 1996 | N | BIT | ST | N/A | Electric Utility | 1 | 1 | 1 | 1 | Simple
17539 | SC | 7210 | Cope | 2015 | 8 | ST1 | COP1 | COP1 | Conventional Steam Coal | 415 | 253710 | 239663 | [6 empty] | 2249948 | 2249948 |  |  | 2249896 | 0 | 52 |  |  |  | 146.643 | 129.076 | 612 | 539 | 65 | 57 | 744 | 6 | (RI) Recirculate: Induced Draft |  | RI | Closed | Fresh | Ground | Wells |  | OP | 1 | 1996 | 1 | 1996 | OP | 1 | 1996 | 1 | 1996 | OP | 1 | 1996 | 1 | 1996 | N | BIT | ST | N/A | Electric Utility | 1 | 1 | 1 | 1 | Simple
17539 | SC | 7210 | Cope | 2015 | 9 | ST1 | COP1 | COP1 | Conventional Steam Coal | 415 | 256989 | 240674 | [6 empty] | 2256528 | 2256528 |  |  | 2256406 | 0 | 122 |  |  |  | 144.155 | 127.372 | 599 | 529 | 64 | 56 | 720 | 6 | (RI) Recirculate: Induced Draft |  | RI | Closed | Fresh | Ground | Wells |  | OP | 1 | 1996 | 1 | 1996 | OP | 1 | 1996 | 1 | 1996 | OP | 1 | 1996 | 1 | 1996 | N | BIT | ST | N/A | Electric Utility | 1 | 1 | 1 | 1 | Simple
17539 | SC | 7210 | Cope | 2015 | 10 | ST1 | COP1 | COP1 | Conventional Steam Coal | 415 | 272170 | 256295 | [6 empty] | 2440958 | 2440958 |  |  | 2440923 | 0 | 35 |  |  |  | 145.472 | 127.97 | 568 | 499 | 60 | 52 | 744 | 6 | (RI) Recirculate: Induced Draft |  | RI | Closed | Fresh | Ground | Wells |  | OP | 1 | 1996 | 1 | 1996 | OP | 1 | 1996 | 1 | 1996 | OP | 1 | 1996 | 1 | 1996 | N | BIT | ST | N/A | Electric Utility | 1 | 1 | 1 | 1 | Simple
17539 | SC | 7210 | Cope | 2015 | 11 | ST1 | COP1 | COP1 | Conventional Steam Coal | 415 | 225812 | 214427 | [6 empty] | 1846878 | 1846878 |  |  | 1846053 | 0 | 825 |  |  |  | 120.969 | 106.096 | 564 | 495 | 65 | 57 | 600 | 6 | (RI) Recirculate: Induced Draft |  | RI | Closed | Fresh | Ground | Wells |  | OP | 1 | 1996 | 1 | 1996 | OP | 1 | 1996 | 1 | 1996 | OP | 1 | 1996 | 1 | 1996 | N | BIT | ST | N/A | Electric Utility | 1 | 1 | 1 | 1 | Simple
17539 | SC | 7210 | Cope | 2015 | 12 | ST1 | COP1 | COP1 | Conventional Steam Coal | 415 | 0 | 0 | [6 empty] | 70 | 70 |  |  | 0 | 0 | 70 |  |  |  | 4.748 | 4.463 |  |  | 68101 | 64013 | 0 | 6 | (RI) Recirculate: Induced Draft |  | RI | Closed | Fresh | Ground | Wells |  | OP | 1 | 1996 | 1 | 1996 | OP | 1 | 1996 | 1 | 1996 | OP | 1 | 1996 | 1 | 1996 | N | BIT | ST | N/A | Electric Utility | 1 | 1 | 1 | 1 | Simple
19876 | VA | 7213 | Clover | 2015 | 1 | Many | Many | Many | Conventional Steam Coal | 877 | 623937 | 584411 | [6 empty] | 5820471 | 5820471 |  |  | 5817467 |  | 3005 |  |  |  | 344.89 | 294.224 | 590 | 503 | 59 | 51 | 744 |  | (RI) Recirculate: Induced Draft |  | RI | Closed | Fresh | Surface | Roanoke River | Roanoke River | OP | 10 | 1995 | 3 | 1996 | OP | 10 | 1995 | 3 | 1996 | OP | 10 | 1995 | 6 | 1996 | N | BIT | ST | N/A | Electric Utility | 1 | 2 | 2 | 2 | Complex
19876 | VA | 7213 | Clover | 2015 | 2 | Many | Many | Many | Conventional Steam Coal | 877 | 592620 | 555059 | [6 empty] | 5520042 | 5520042 |  |  | 5519848 |  | 194 |  |  |  | 293.03 | 244.329 | 528 | 440 | 53 | 44 | 672 |  | (RI) Recirculate: Induced Draft |  | RI | Closed | Fresh | Surface | Roanoke River | Roanoke River | OP | 10 | 1995 | 3 | 1996 | OP | 10 | 1995 | 3 | 1996 | OP | 10 | 1995 | 6 | 1996 | N | BIT | ST | N/A | Electric Utility | 1 | 2 | 2 | 2 | Complex
19876 | VA | 7213 | Clover | 2015 | 3 | Many | Many | Many | Conventional Steam Coal | 877 | 187711 | 174559 | [6 empty] | 1765950 | 1765950 |  |  | 1756271 |  | 9678 |  |  |  | 141.45 | 110.144 | 810 | 631 | 80 | 62 | 380 |  | (RI) Recirculate: Induced Draft |  | RI | Closed | Fresh | Surface | Roanoke River | Roanoke River | OP | 10 | 1995 | 3 | 1996 | OP | 10 | 1995 | 3 | 1996 | OP | 10 | 1995 | 6 | 1996 | N | BIT | ST | N/A | Electric Utility | 1 | 2 | 2 | 2 | Complex
19876 | VA | 7213 | Clover | 2015 | 4 | Many | Many | Many | Conventional Steam Coal | 877 | 287344 | 268030 | [6 empty] | 2672077 | 2672077 |  |  | 2670437 |  | 1641 |  |  |  | 202.5 | 171.494 | 756 | 640 | 76 | 64 | 718 |  | (RI) Recirculate: Induced Draft |  | RI | Closed | Fresh | Surface | Roanoke River | Roanoke River | OP | 10 | 1995 | 3 | 1996 | OP | 10 | 1995 | 3 | 1996 | OP | 10 | 1995 | 6 | 1996 | N | BIT | ST | N/A | Electric Utility | 1 | 2 | 2 | 2 | Complex
19876 | VA | 7213 | Clover | 2015 | 5 | Many | Many | Many | Conventional Steam Coal | 877 | 399618 | 369205 | [6 empty] | 3780028 | 3780028 |  |  | 3762241 |  | 17787 |  |  |  | 288.92 | 235.323 | 783 | 637 | 76 | 62 | 744 |  | (RI) Recirculate: Induced Draft |  | RI | Closed | Fresh | Surface | Roanoke River | Roanoke River | OP | 10 | 1995 | 3 | 1996 | OP | 10 | 1995 | 3 | 1996 | OP | 10 | 1995 | 6 | 1996 | N | BIT | ST | N/A | Electric Utility | 1 | 2 | 2 | 2 | Complex
19876 | VA | 7213 | Clover | 2015 | 6 | Many | Many | Many | Conventional Steam Coal | 877 | 518555 | 484657 | [6 empty] | 4850687 | 4850687 |  |  | 4846119 |  | 4569 |  |  |  | 344.4 | 298.648 | 711 | 616 | 71 | 62 | 685 |  | (RI) Recirculate: Induced Draft |  | RI | Closed | Fresh | Surface | Roanoke River | Roanoke River | OP | 10 | 1995 | 3 | 1996 | OP | 10 | 1995 | 3 | 1996 | OP | 10 | 1995 | 6 | 1996 | N | BIT | ST | N/A | Electric Utility | 1 | 2 | 2 | 2 | Complex
19876 | VA | 7213 | Clover | 2015 | 7 | Many | Many | Many | Conventional Steam Coal | 877 | 572940 | 535399 | [6 empty] | 5361635 | 5361635 |  |  | 5351821 |  | 9814 |  |  |  | 377.95 | 342.087 | 706 | 639 | 70 | 64 | 712 |  | (RI) Recirculate: Induced Draft |  | RI | Closed | Fresh | Surface | Roanoke River | Roanoke River | OP | 10 | 1995 | 3 | 1996 | OP | 10 | 1995 | 3 | 1996 | OP | 10 | 1995 | 6 | 1996 | N | BIT | ST | N/A | Electric Utility | 1 | 2 | 2 | 2 | Complex
19876 | VA | 7213 | Clover | 2015 | 8 | Many | Many | Many | Conventional Steam Coal | 877 | 595583 | 556191 | [6 empty] | 5542914 | 5542914 |  |  | 5542109 |  | 806 |  |  |  | 411.34 | 376.195 | 740 | 676 | 74 | 68 | 744 |  | (RI) Recirculate: Induced Draft |  | RI | Closed | Fresh | Surface | Roanoke River | Roanoke River | OP | 10 | 1995 | 3 | 1996 | OP | 10 | 1995 | 3 | 1996 | OP | 10 | 1995 | 6 | 1996 | N | BIT | ST | N/A | Electric Utility | 1 | 2 | 2 | 2 | Complex
19876 | VA | 7213 | Clover | 2015 | 9 | Many | Many | Many | Conventional Steam Coal | 877 | 520906 | 486004 | [6 empty] | 4865212 | 4865212 |  |  | 4860655 |  | 4557 |  |  |  | 353.99 | 319.656 | 728 | 658 | 73 | 66 | 720 |  | (RI) Recirculate: Induced Draft |  | RI | Closed | Fresh | Surface | Roanoke River | Roanoke River | OP | 10 | 1995 | 3 | 1996 | OP | 10 | 1995 | 3 | 1996 | OP | 10 | 1995 | 6 | 1996 | N | BIT | ST | N/A | Electric Utility | 1 | 2 | 2 | 2 | Complex
19876 | VA | 7213 | Clover | 2015 | 10 | Many | Many | Many | Conventional Steam Coal | 877 | 560400 | 523767 | [6 empty] | 5224720 | 5224720 |  |  | 5221328 |  | 3392 |  |  |  | 315.43 | 279.191 | 602 | 533 | 60 | 53 | 744 |  | (RI) Recirculate: Induced Draft |  | RI | Closed | Fresh | Surface | Roanoke River | Roanoke River | OP | 10 | 1995 | 3 | 1996 | OP | 10 | 1995 | 3 | 1996 | OP | 10 | 1995 | 6 | 1996 | N | BIT | ST | N/A | Electric Utility | 1 | 2 | 2 | 2 | Complex
19876 | VA | 7213 | Clover | 2015 | 11 | Many | Many | Many | Conventional Steam Coal | 877 | 556851 | 519746 | [6 empty] | 5178318 | 5178318 |  |  | 5177197 |  | 1121 |  |  |  | 304.42 | 266.344 | 586 | 512 | 59 | 51 | 720 |  | (RI) Recirculate: Induced Draft |  | RI | Closed | Fresh | Surface | Roanoke River | Roanoke River | OP | 10 | 1995 | 3 | 1996 | OP | 10 | 1995 | 3 | 1996 | OP | 10 | 1995 | 6 | 1996 | N | BIT | ST | N/A | Electric Utility | 1 | 2 | 2 | 2 | Complex
19876 | VA | 7213 | Clover | 2015 | 12 | Many | Many | Many | Conventional Steam Coal | 877 | 459956 | 427888 | [6 empty] | 4275518 | 4275518 |  |  | 4260086 |  | 15433 |  |  |  | 267.13 | 236.902 | 624 | 554 | 62 | 55 | 650 |  | (RI) Recirculate: Induced Draft |  | RI | Closed | Fresh | Surface | Roanoke River | Roanoke River | OP | 10 | 1995 | 3 | 1996 | OP | 10 | 1995 | 3 | 1996 | OP | 10 | 1995 | 6 | 1996 | N | BIT | ST | N/A | Electric Utility | 1 | 2 | 2 | 2 | Complex
10376 | FL | 7238 | Cane Island | 2015 | 1 | Many | MS2B | CS2 | Natural Gas Fired Combined Cycle | 39 | 185 | 155 |  |  |  | 69 | 493 | 463 | 6243 | 0 |  | 6243 |  | 6243 | 0 |  |  |  | 0.292 | 0.266 | 1884 | 1716 |  |  | 107 |  | (RI) Recirculate: Induced Draft |  | RI | Closed | Reclaimed | Discharge | treated effluant | recirculating | OP | 6 | 1995 | 6 | 1995 | OP | 7 | 2011 | 7 | 2011 | OP | 6 | 1995 | 6 | 1995 | N | NG | CC | N/A | Electric Utility | 1 | 2 | 1 | 1 | 1C 1B MG
10376 | FL | 7238 | Cane Island | 2015 | 2 | Many | MS2B | CS2 | Natural Gas Fired Combined Cycle | 39 | 4572 | 4310 |  |  |  | 69 | 7770 | 7418 | 104926 | 0 |  | 104926 |  | 104926 | 0 |  |  |  | 3.823 | 3.275 | 887 | 760 |  |  | 497 |  | (RI) Recirculate: Induced Draft |  | RI | Closed | Reclaimed | Discharge | treated effluant | recirculating | OP | 6 | 1995 | 6 | 1995 | OP | 7 | 2011 | 7 | 2011 | OP | 6 | 1995 | 6 | 1995 | N | NG | CC | N/A | Electric Utility | 1 | 2 | 1 | 1 | 1C 1B MG
10376 | FL | 7238 | Cane Island | 2015 | 3 | Many | MS2B | CS2 | Natural Gas Fired Combined Cycle | 39 | 9049 | 8660 |  |  |  | 69 | 14678 | 14093 | 199047 | 0 |  | 199047 |  | 199047 | 0 |  |  |  | 8.852 | 7.051 | 1022 | 814 |  |  | 541 |  | (RI) Recirculate: Induced Draft |  | RI | Closed | Reclaimed | Discharge | treated effluant | recirculating | OP | 6 | 1995 | 6 | 1995 | OP | 7 | 2011 | 7 | 2011 | OP | 6 | 1995 | 6 | 1995 | N | NG | CC | N/A | Electric Utility | 1 | 2 | 1 | 1 | 1C 1B MG
10376 | FL | 7238 | Cane Island | 2015 | 4 | Many | MS2B | CS2 | Natural Gas Fired Combined Cycle | 39 | 3230 | 2939 |  |  |  | 69 | 6102 | 5773 | 81257 | 0 |  | 81257 |  | 81257 | 0 |  |  |  | 3.703 | 2.886 | 1260 | 982 |  |  | 398 |  | (RI) Recirculate: Induced Draft |  | RI | Closed | Reclaimed | Discharge | treated effluant | recirculating | OP | 6 | 1995 | 6 | 1995 | OP | 7 | 2011 | 7 | 2011 | OP | 6 | 1995 | 6 | 1995 | N | NG | CC | N/A | Electric Utility | 1 | 2 | 1 | 1 | 1C 1B MG
10376 | FL | 7238 | Cane Island | 2015 | 5 | Many | MS2B | CS2 | Natural Gas Fired Combined Cycle | 39 | 18343 | 17726 |  |  |  | 69 | 30952 | 30201 | 405079 | 0 |  | 405079 |  | 405079 | 0 |  |  |  | 18.705 | 14.127 | 1055 | 797 |  |  | 671 |  | (RI) Recirculate: Induced Draft |  | RI | Closed | Reclaimed | Discharge | treated effluant | recirculating | OP | 6 | 1995 | 6 | 1995 | OP | 7 | 2011 | 7 | 2011 | OP | 6 | 1995 | 6 | 1995 | N | NG | CC | N/A | Electric Utility | 1 | 2 | 1 | 1 | 1C 1B MG
10376 | FL | 7238 | Cane Island | 2015 | 6 | Many | MS2B | CS2 | Natural Gas Fired Combined Cycle | 39 | 16883 | 16296 |  |  |  | 69 | 28747 | 28058 | 378840 | 0 |  | 378840 |  | 378840 | 0 |  |  |  | 16.846 | 12.541 | 1034 | 770 |  |  | 591 |  | (RI) Recirculate: Induced Draft |  | RI | Closed | Reclaimed | Discharge | treated effluant | recirculating | OP | 6 | 1995 | 6 | 1995 | OP | 7 | 2011 | 7 | 2011 | OP | 6 | 1995 | 6 | 1995 | N | NG | CC | N/A | Electric Utility | 1 | 2 | 1 | 1 | 1C 1B MG
10376 | FL | 7238 | Cane Island | 2015 | 7 | Many | MS2B | CS2 | Natural Gas Fired Combined Cycle | 39 | 4346 | 4117 |  |  |  | 69 | 8064 | 7724 | 103565 | 0 |  | 103565 |  | 103565 | 0 |  |  |  | 4.656 | 3.518 | 1131 | 855 |  |  | 272 |  | (RI) Recirculate: Induced Draft |  | RI | Closed | Reclaimed | Discharge | treated effluant | recirculating | OP | 6 | 1995 | 6 | 1995 | OP | 7 | 2011 | 7 | 2011 | OP | 6 | 1995 | 6 | 1995 | N | NG | CC | N/A | Electric Utility | 1 | 2 | 1 | 1 | 1C 1B MG
10376 | FL | 7238 | Cane Island | 2015 | 8 | Many | MS2B | CS2 | Natural Gas Fired Combined Cycle | 39 | 13140 | 12671 |  |  |  | 69 | 22066 | 21325 | 292283 | 0 |  | 292283 |  | 292283 | 0 |  |  |  | 13.53 | 10.288 | 1068 | 812 |  |  | 669 |  | (RI) Recirculate: Induced Draft |  | RI | Closed | Reclaimed | Discharge | treated effluant | recirculating | OP | 6 | 1995 | 6 | 1995 | OP | 7 | 2011 | 7 | 2011 | OP | 6 | 1995 | 6 | 1995 | N | NG | CC | N/A | Electric Utility | 1 | 2 | 1 | 1 | 1C 1B MG
10376 | FL | 7238 | Cane Island | 2015 | 9 | Many | MS2B | CS2 | Natural Gas Fired Combined Cycle | 39 | 2846 | 2598 |  |  |  | 69 | 5702 | 5292 | 74585 | 0 |  | 74585 |  | 74585 | 0 |  |  |  | 3.633 | 2.644 | 1398 | 1018 |  |  | 419 |  | (RI) Recirculate: Induced Draft |  | RI | Closed | Reclaimed | Discharge | treated effluant | recirculating | OP | 6 | 1995 | 6 | 1995 | OP | 7 | 2011 | 7 | 2011 | OP | 6 | 1995 | 6 | 1995 | N | NG | CC | N/A | Electric Utility | 1 | 2 | 1 | 1 | 1C 1B MG
10376 | FL | 7238 | Cane Island | 2015 | 10 | Many | MS2B | CS2 | Natural Gas Fired Combined Cycle | 39 | 1343 | 1136 |  |  |  | 69 | 2897 | 2622 | 37636 | 0 |  | 37636 |  | 37636 | 0 |  |  |  | 1.792 | 1.345 | 1577 | 1184 |  |  | 283 |  | (RI) Recirculate: Induced Draft |  | RI | Closed | Reclaimed | Discharge | treated effluant | recirculating | OP | 6 | 1995 | 6 | 1995 | OP | 7 | 2011 | 7 | 2011 | OP | 6 | 1995 | 6 | 1995 | N | NG | CC | N/A | Electric Utility | 1 | 2 | 1 | 1 | 1C 1B MG
10376 | FL | 7238 | Cane Island | 2015 | 11 | Many | MS2B | CS2 | Natural Gas Fired Combined Cycle | 39 | 0 | 0 |  |  |  | 69 | 0 | 0 | 0 | 0 |  | 0 |  | 0 | 0 |  |  |  | 0.001 | 0.001 |  |  |  |  | 0 |  | (RI) Recirculate: Induced Draft |  | RI | Closed | Reclaimed | Discharge | treated effluant | recirculating | OP | 6 | 1995 | 6 | 1995 | OP | 7 | 2011 | 7 | 2011 | OP | 6 | 1995 | 6 | 1995 | N | NG | CC | N/A | Electric Utility | 1 | 2 | 1 | 1 | 1C 1B MG
10376 | FL | 7238 | Cane Island | 2015 | 12 | Many | MS2B | CS2 | Natural Gas Fired Combined Cycle | 39 | 0 | 0 |  |  |  | 69 | 0 | 0 | 0 | 0 |  | 0 |  | 0 | 0 |  |  |  | 0 | 0 |  |  |  |  | 0 |  | (RI) Recirculate: Induced Draft |  | RI | Closed | Reclaimed | Discharge | treated effluant | recirculating | OP | 6 | 1995 | 6 | 1995 | OP | 7 | 2011 | 7 | 2011 | OP | 6 | 1995 | 6 | 1995 | N | NG | CC | N/A | Electric Utility | 1 | 2 | 1 | 1 | 1C 1B MG
10376 | FL | 7238 | Cane Island | 2015 | 1 | Many | MS3B | CS3 | Natural Gas Fired Combined Cycle | 90 | 54931 | 53251 |  |  |  | 150 | 97848 | 96311 | 1064363 | 0 |  | 1064363 |  | 1064363 | 0 |  |  |  | 39.348 | 32.847 | 739 | 617 |  |  | 699 |  | (RI) Recirculate: Induced Draft |  | RI | Closed | Reclaimed | Discharge | treated affluent | recirculating | OP | 1 | 2002 | 1 | 2002 | OP | 6 | 2001 | 6 | 2001 | OP | 1 | 2002 | 1 | 2002 | N | NG | CC | Y | Electric Utility | 1 | 2 | 1 | 1 | 1C 1B MG
10376 | FL | 7238 | Cane Island | 2015 | 2 | Many | MS3B | CS3 | Natural Gas Fired Combined Cycle | 90 | 54562 | 53774 |  |  |  | 150 | 98301 | 96055 | 1060270 | 0 |  | 1060270 |  | 1060270 | 0 |  |  |  | 38.392 | 31.891 | 714 | 593 |  |  | 672 |  | (RI) Recirculate: Induced Draft |  | RI | Closed | Reclaimed | Discharge | treated affluent | recirculating | OP | 1 | 2002 | 1 | 2002 | OP | 6 | 2001 | 6 | 2001 | OP | 1 | 2002 | 1 | 2002 | N | NG | CC | Y | Electric Utility | 1 | 2 | 1 | 1 | 1C 1B MG
10376 | FL | 7238 | Cane Island | 2015 | 3 | Many | MS3B | CS3 | Natural Gas Fired Combined Cycle | 90 | 59768 | 59080 |  |  |  | 150 | 105364 | 102607 | 1151991 | 0 |  | 1151991 |  | 1151991 | 0 |  |  |  | 49.208 | 42.132 | 833 | 713 |  |  | 744 |  | (RI) Recirculate: Induced Draft |  | RI | Closed | Reclaimed | Discharge | treated affluent | recirculating | OP | 1 | 2002 | 1 | 2002 | OP | 6 | 2001 | 6 | 2001 | OP | 1 | 2002 | 1 | 2002 | N | NG | CC | Y | Electric Utility | 1 | 2 | 1 | 1 | 1C 1B MG
10376 | FL | 7238 | Cane Island | 2015 | 4 | Many | MS3B | CS3 | Natural Gas Fired Combined Cycle | 90 | 57535 | 56778 |  |  |  | 150 | 100833 | 98189 | 1108056 | 0 |  | 1108056 |  | 1108056 | 0 |  |  |  | 53.396 | 43.738 | 940 | 770 |  |  | 720 |  | (RI) Recirculate: Induced Draft |  | RI | Closed | Reclaimed | Discharge | treated affluent | recirculating | OP | 1 | 2002 | 1 | 2002 | OP | 6 | 2001 | 6 | 2001 | OP | 1 | 2002 | 1 | 2002 | N | NG | CC | Y | Electric Utility | 1 | 2 | 1 | 1 | 1C 1B MG
10376 | FL | 7238 | Cane Island | 2015 | 5 | Many | MS3B | CS3 | Natural Gas Fired Combined Cycle | 90 | 44870 | 44253 |  |  |  | 150 | 79246 | 77385 | 869767 | 0 |  | 869767 |  | 869767 | 0 |  |  |  | 38.799 | 29.785 | 877 | 673 |  |  | 670 |  | (RI) Recirculate: Induced Draft |  | RI | Closed | Reclaimed | Discharge | treated affluent | recirculating | OP | 1 | 2002 | 1 | 2002 | OP | 6 | 2001 | 6 | 2001 | OP | 1 | 2002 | 1 | 2002 | N | NG | CC | Y | Electric Utility | 1 | 2 | 1 | 1 | 1C 1B MG
10376 | FL | 7238 | Cane Island | 2015 | 6 | Many | MS3B | CS3 | Natural Gas Fired Combined Cycle | 90 | 58058 | 56772 |  |  |  | 150 | 102567 | 100530 | 1124498 | 0 |  | 1124498 |  | 1124498 | 0 |  |  |  | 48.652 | 37.955 | 857 | 669 |  |  | 720 |  | (RI) Recirculate: Induced Draft |  | RI | Closed | Reclaimed | Discharge | treated affluent | recirculating | OP | 1 | 2002 | 1 | 2002 | OP | 6 | 2001 | 6 | 2001 | OP | 1 | 2002 | 1 | 2002 | N | NG | CC | Y | Electric Utility | 1 | 2 | 1 | 1 | 1C 1B MG
10376 | FL | 7238 | Cane Island | 2015 | 7 | Many | MS3B | CS3 | Natural Gas Fired Combined Cycle | 90 | 60608 | 59305 |  |  |  | 150 | 107950 | 105675 | 1179781 | 0 |  | 1179781 |  | 1179781 | 0 |  |  |  | 52.04 | 41.023 | 877 | 692 |  |  | 744 |  | (RI) Recirculate: Induced Draft |  | RI | Closed | Reclaimed | Discharge | treated affluent | recirculating | OP | 1 | 2002 | 1 | 2002 | OP | 6 | 2001 | 6 | 2001 | OP | 1 | 2002 | 1 | 2002 | N | NG | CC | Y | Electric Utility | 1 | 2 | 1 | 1 | 1C 1B MG
10376 | FL | 7238 | Cane Island | 2015 | 8 | Many | MS3B | CS3 | Natural Gas Fired Combined Cycle | 90 | 59750 | 58143 |  |  |  | 150 | 106028 | 104061 | 1171234 | 0 |  | 1171234 |  | 1171234 | 0 |  |  |  | 56.685 | 46.403 | 975 | 798 |  |  | 744 |  | (RI) Recirculate: Induced Draft |  | RI | Closed | Reclaimed | Discharge | treated affluent | recirculating | OP | 1 | 2002 | 1 | 2002 | OP | 6 | 2001 | 6 | 2001 | OP | 1 | 2002 | 1 | 2002 | N | NG | CC | Y | Electric Utility | 1 | 2 | 1 | 1 | 1C 1B MG
10376 | FL | 7238 | Cane Island | 2015 | 9 | Many | MS3B | CS3 | Natural Gas Fired Combined Cycle | 90 | 57680 | 56491 |  |  |  | 150 | 101583 | 99305 | 1110574 | 0 |  | 1110574 |  | 1110574 | 0 |  |  |  | 55.245 | 45.223 | 978 | 801 |  |  | 720 |  | (RI) Recirculate: Induced Draft |  | RI | Closed | Reclaimed | Discharge | treated affluent | recirculating | OP | 1 | 2002 | 1 | 2002 | OP | 6 | 2001 | 6 | 2001 | OP | 1 | 2002 | 1 | 2002 | N | NG | CC | Y | Electric Utility | 1 | 2 | 1 | 1 | 1C 1B MG
10376 | FL | 7238 | Cane Island | 2015 | 10 | Many | MS3B | CS3 | Natural Gas Fired Combined Cycle | 90 | 33682 | 32859 |  |  |  | 150 | 60753 | 59250 | 656931 | 0 |  | 656931 |  | 656931 | 0 |  |  |  | 26.524 | 19.979 | 807 | 608 |  |  | 574 |  | (RI) Recirculate: Induced Draft |  | RI | Closed | Reclaimed | Discharge | treated affluent | recirculating | OP | 1 | 2002 | 1 | 2002 | OP | 6 | 2001 | 6 | 2001 | OP | 1 | 2002 | 1 | 2002 | N | NG | CC | Y | Electric Utility | 1 | 2 | 1 | 1 | 1C 1B MG
10376 | FL | 7238 | Cane Island | 2015 | 11 | Many | MS3B | CS3 | Natural Gas Fired Combined Cycle | 90 | 54438 | 53314 |  |  |  | 150 | 103386 | 101115 | 1119261 | 0 |  | 1119261 |  | 1119261 | 0 |  |  |  | 58.438 | 46.648 | 1096 | 875 |  |  | 680 |  | (RI) Recirculate: Induced Draft |  | RI | Closed | Reclaimed | Discharge | treated affluent | recirculating | OP | 1 | 2002 | 1 | 2002 | OP | 6 | 2001 | 6 | 2001 | OP | 1 | 2002 | 1 | 2002 | N | NG | CC | Y | Electric Utility | 1 | 2 | 1 | 1 | 1C 1B MG
10376 | FL | 7238 | Cane Island | 2015 | 12 | Many | MS3B | CS3 | Natural Gas Fired Combined Cycle | 90 | 55015 | 53936 |  |  |  | 150 | 97864 | 95724 | 1062457 | 0 |  | 1062457 |  | 1062457 | 0 |  |  |  | 56.162 | 45.649 | 1041 | 846 |  |  | 700 |  | (RI) Recirculate: Induced Draft |  | RI | Closed | Reclaimed | Discharge | treated affluent | recirculating | OP | 1 | 2002 | 1 | 2002 | OP | 6 | 2001 | 6 | 2001 | OP | 1 | 2002 | 1 | 2002 | N | NG | CC | Y | Electric Utility | 1 | 2 | 1 | 1 | 1C 1B MG
10376 | FL | 7238 | Cane Island | 2015 | 1 | Many | MS4 | CS4 | Natural Gas Fired Combined Cycle | 130 | 66113 | 65034 |  |  |  | 160 | 106128 | 103546 | 1215390 | 33108 |  | 1182282 |  | 1215390 |  |  |  |  | 40.865 | 32.661 | 628 | 502 |  |  | 744 |  | (RI) Recirculate: Induced Draft |  | RI | Closed | Reclaimed | Discharge | treated effluant | recicrculating | OP | 7 | 2011 | 7 | 2011 | OP | 7 | 2011 | 7 | 2011 | OP | 7 | 2011 | 7 | 2011 | N | NG | CC | Y | Electric Utility | 1 | 2 | 1 | 1 | 1C 1B MG
10376 | FL | 7238 | Cane Island | 2015 | 2 | Many | MS4 | CS4 | Natural Gas Fired Combined Cycle | 130 | 22969 | 22517 |  |  |  | 160 | 38820 | 37733 | 449141 | 14117 |  | 435024 |  | 449141 |  |  |  |  | 14.576 | 11.857 | 647 | 527 |  |  | 571 |  | (RI) Recirculate: Induced Draft |  | RI | Closed | Reclaimed | Discharge | treated effluant | recicrculating | OP | 7 | 2011 | 7 | 2011 | OP | 7 | 2011 | 7 | 2011 | OP | 7 | 2011 | 7 | 2011 | N | NG | CC | Y | Electric Utility | 1 | 2 | 1 | 1 | 1C 1B MG
10376 | FL | 7238 | Cane Island | 2015 | 3 | Many | MS4 | CS4 | Natural Gas Fired Combined Cycle | 130 | 67700 | 64663 |  |  |  | 160 | 111105 | 109813 | 1280498 | 41615 |  | 1238883 |  | 1280498 |  |  |  |  | 45.013 | 36.187 | 696 | 560 |  |  | 744 |  | (RI) Recirculate: Induced Draft |  | RI | Closed | Reclaimed | Discharge | treated effluant | recicrculating | OP | 7 | 2011 | 7 | 2011 | OP | 7 | 2011 | 7 | 2011 | OP | 7 | 2011 | 7 | 2011 | N | NG | CC | Y | Electric Utility | 1 | 2 | 1 | 1 | 1C 1B MG
10376 | FL | 7238 | Cane Island | 2015 | 4 | Many | MS4 | CS4 | Natural Gas Fired Combined Cycle | 130 | 70050 | 68730 |  |  |  | 160 | 106686 | 103567 | 1270346 | 76493 |  | 1193853 |  | 1270346 |  |  |  |  | 47.37 | 36.321 | 689 | 528 |  |  | 720 |  | (RI) Recirculate: Induced Draft |  | RI | Closed | Reclaimed | Discharge | treated effluant | recicrculating | OP | 7 | 2011 | 7 | 2011 | OP | 7 | 2011 | 7 | 2011 | OP | 7 | 2011 | 7 | 2011 | N | NG | CC | Y | Electric Utility | 1 | 2 | 1 | 1 | 1C 1B MG
10376 | FL | 7238 | Cane Island | 2015 | 5 | Many | MS4 | CS4 | Natural Gas Fired Combined Cycle | 130 | 45177 | 44066 |  |  |  | 160 | 75701 | 73336 | 916565 | 62054 |  | 854511 |  | 916565 |  |  |  |  | 43.239 | 32.397 | 981 | 735 |  |  | 744 |  | (RI) Recirculate: Induced Draft |  | RI | Closed | Reclaimed | Discharge | treated effluant | recicrculating | OP | 7 | 2011 | 7 | 2011 | OP | 7 | 2011 | 7 | 2011 | OP | 7 | 2011 | 7 | 2011 | N | NG | CC | Y | Electric Utility | 1 | 2 | 1 | 1 | 1C 1B MG
10376 | FL | 7238 | Cane Island | 2015 | 6 | Many | MS4 | CS4 | Natural Gas Fired Combined Cycle | 130 | 23135 | 22553 |  |  |  | 160 | 35222 | 33918 | 434357 | 34304 |  | 400053 |  | 434357 |  |  |  |  | 19.057 | 15.149 | 845 | 672 |  |  | 720 |  | (RI) Recirculate: Induced Draft |  | RI | Closed | Reclaimed | Discharge | treated effluant | recicrculating | OP | 7 | 2011 | 7 | 2011 | OP | 7 | 2011 | 7 | 2011 | OP | 7 | 2011 | 7 | 2011 | N | NG | CC | Y | Electric Utility | 1 | 2 | 1 | 1 | 1C 1B MG
10376 | FL | 7238 | Cane Island | 2015 | 7 | Many | MS4 | CS4 | Natural Gas Fired Combined Cycle | 130 | 79583 | 78231 |  |  |  | 160 | 114385 | 110858 | 1403589 | 130253 |  | 1273336 |  | 1403589 |  |  |  |  | 60.768 | 48.724 | 777 | 623 |  |  | 744 |  | (RI) Recirculate: Induced Draft |  | RI | Closed | Reclaimed | Discharge | treated effluant | recicrculating | OP | 7 | 2011 | 7 | 2011 | OP | 7 | 2011 | 7 | 2011 | OP | 7 | 2011 | 7 | 2011 | N | NG | CC | Y | Electric Utility | 1 | 2 | 1 | 1 | 1C 1B MG
10376 | FL | 7238 | Cane Island | 2015 | 8 | Many | MS4 | CS4 | Natural Gas Fired Combined Cycle | 130 | 76388 | 74975 |  |  |  | 160 | 113513 | 110119 | 1372567 | 108634 |  | 1263933 |  | 1372567 |  |  |  |  | 59.674 | 48.893 | 796 | 652 |  |  | 744 |  | (RI) Recirculate: Induced Draft |  | RI | Closed | Reclaimed | Discharge | treated effluant | recicrculating | OP | 7 | 2011 | 7 | 2011 | OP | 7 | 2011 | 7 | 2011 | OP | 7 | 2011 | 7 | 2011 | N | NG | CC | Y | Electric Utility | 1 | 2 | 1 | 1 | 1C 1B MG
10376 | FL | 7238 | Cane Island | 2015 | 9 | Many | MS4 | CS4 | Natural Gas Fired Combined Cycle | 130 | 69950 | 67787 |  |  |  | 160 | 106701 | 104299 | 1275788 | 81294 |  | 1194494 |  | 1275788 |  |  |  |  | 49.05 | 38.853 | 724 | 573 |  |  | 720 |  | (RI) Recirculate: Induced Draft |  | RI | Closed | Reclaimed | Discharge | treated effluant | recicrculating | OP | 7 | 2011 | 7 | 2011 | OP | 7 | 2011 | 7 | 2011 | OP | 7 | 2011 | 7 | 2011 | N | NG | CC | Y | Electric Utility | 1 | 2 | 1 | 1 | 1C 1B MG
10376 | FL | 7238 | Cane Island | 2015 | 10 | Many | MS4 | CS4 | Natural Gas Fired Combined Cycle | 130 | 82124 | 80487 |  |  |  | 160 | 116833 | 113516 | 1421771 | 127875 |  | 1293896 |  | 1421771 |  |  |  |  | 53.658 | 41.943 | 667 | 521 |  |  | 720 |  | (RI) Recirculate: Induced Draft |  | RI | Closed | Reclaimed | Discharge | treated effluant | recicrculating | OP | 7 | 2011 | 7 | 2011 | OP | 7 | 2011 | 7 | 2011 | OP | 7 | 2011 | 7 | 2011 | N | NG | CC | Y | Electric Utility | 1 | 2 | 1 | 1 | 1C 1B MG
10376 | FL | 7238 | Cane Island | 2015 | 11 | Many | MS4 | CS4 | Natural Gas Fired Combined Cycle | 130 | 81794 | 79602 |  |  |  | 160 | 112226 | 109471 | 1360018 | 133955 |  | 1226063 |  | 1360018 |  |  |  |  | 53.779 | 41.723 | 676 | 524 |  |  | 720 |  | (RI) Recirculate: Induced Draft |  | RI | Closed | Reclaimed | Discharge | treated effluant | recicrculating | OP | 7 | 2011 | 7 | 2011 | OP | 7 | 2011 | 7 | 2011 | OP | 7 | 2011 | 7 | 2011 | N | NG | CC | Y | Electric Utility | 1 | 2 | 1 | 1 | 1C 1B MG
10376 | FL | 7238 | Cane Island | 2015 | 12 | Many | MS4 | CS4 | Natural Gas Fired Combined Cycle | 130 | 46692 | 45171 |  |  |  | 160 | 72924 | 71113 | 854015 | 34748 |  | 819267 |  | 854015 |  |  |  |  | 31.207 | 24.047 | 691 | 532 |  |  | 696 |  | (RI) Recirculate: Induced Draft |  | RI | Closed | Reclaimed | Discharge | treated effluant | recicrculating | OP | 7 | 2011 | 7 | 2011 | OP | 7 | 2011 | 7 | 2011 | OP | 7 | 2011 | 7 | 2011 | N | NG | CC | Y | Electric Utility | 1 | 2 | 1 | 1 | 1C 1B MG
18454 | FL | 7242 | Polk | 2015 | 1 | Many | Many | RC01 | Coal Integrated Gasification Combined Cycle | 59 | 87532 | 87532 |  |  |  | 161 | 125825 | 77095 | 1641752 |  |  | 1213420 | 1627133 | 14618 |  |  |  |  | 8447.77 | 0 | 96511 | 0 |  |  | 740 | 15 | (RC) Recirculate: Cooling Pond | RI | RC | Closed | Fresh | Ground | Florida Acquifer | Florida Acquifer | OP | 9 | 1996 | 9 | 1996 | OP |  |  |  |  | OP | 9 | 1995 | 9 | 1995 | N | MIX | CC | N/A | Electric Utility | 3 | 2 | 6 | 1 | 1C MB MG
18454 | FL | 7242 | Polk | 2015 | 2 | Many | Many | RC01 | Coal Integrated Gasification Combined Cycle | 59 | 77242 | 77242 |  |  |  | 161 | 114252 | 70628 | 1523526 |  |  | 1098515 | 1488222 | 35304 |  |  |  |  | 7469.062 | 0 | 96697 | 0 |  |  | 655 | 15 | (RC) Recirculate: Cooling Pond | RI | RC | Closed | Fresh | Ground | Florida Acquifer | Florida Acquifer | OP | 9 | 1996 | 9 | 1996 | OP |  |  |  |  | OP | 9 | 1995 | 9 | 1995 | N | MIX | CC | N/A | Electric Utility | 3 | 2 | 6 | 1 | 1C MB MG
18454 | FL | 7242 | Polk | 2015 | 3 | Many | Many | RC01 | Coal Integrated Gasification Combined Cycle | 59 | 20364 | 20364 |  |  |  | 161 | 35480 | 23307 | 454811 |  |  | 352012 | 325108 | 129703 |  |  |  |  | 2391.838 | 0 | 117454 | 0 |  |  | 210 | 15 | (RC) Recirculate: Cooling Pond | RI | RC | Closed | Fresh | Ground | Florida Acquifer | Florida Acquifer | OP | 9 | 1996 | 9 | 1996 | OP |  |  |  |  | OP | 9 | 1995 | 9 | 1995 | N | MIX | CC | N/A | Electric Utility | 3 | 2 | 6 | 1 | 1C MB MG
18454 | FL | 7242 | Polk | 2015 | 4 | Many | Many | RC01 | Coal Integrated Gasification Combined Cycle | 59 | 0 | 0 |  |  |  | 161 | 0 | -4977 | 3176 |  |  | 3176 | 2 | 3173 |  |  |  |  | 0 | 0 |  |  |  |  | 0 | 15 | (RC) Recirculate: Cooling Pond | RI | RC | Closed | Fresh | Ground | Florida Acquifer | Florida Acquifer | OP | 9 | 1996 | 9 | 1996 | OP |  |  |  |  | OP | 9 | 1995 | 9 | 1995 | N | MIX | CC | N/A | Electric Utility | 3 | 2 | 6 | 1 | 1C MB MG
18454 | FL | 7242 | Polk | 2015 | 5 | Many | Many | RC01 | Coal Integrated Gasification Combined Cycle | 59 | 17817 | 17817 |  |  |  | 161 | 47529 | 42540 | 548801 |  |  | 548801 | 0 | 548801 |  |  |  |  | 3934.779 | 0 | 220844 | 0 |  |  | 345 | 15 | (RC) Recirculate: Cooling Pond | RI | RC | Closed | Fresh | Ground | Florida Acquifer | Florida Acquifer | OP | 9 | 1996 | 9 | 1996 | OP |  |  |  |  | OP | 9 | 1995 | 9 | 1995 | N | MIX | CC | N/A | Electric Utility | 3 | 2 | 6 | 1 | 1C MB MG
18454 | FL | 7242 | Polk | 2015 | 6 | Many | Many | RC01 | Coal Integrated Gasification Combined Cycle | 59 | 30189 | 30189 |  |  |  | 161 | 74235 | 58959 | 851885 |  |  | 815478 | 105734 | 746151 |  |  |  |  | 6513.122 | 0 | 215745 | 0 |  |  | 571 | 15 | (RC) Recirculate: Cooling Pond | RI | RC | Closed | Fresh | Ground | Florida Acquifer | Florida Acquifer | OP | 9 | 1996 | 9 | 1996 | OP |  |  |  |  | OP | 9 | 1995 | 9 | 1995 | N | MIX | CC | N/A | Electric Utility | 3 | 2 | 6 | 1 | 1C MB MG
18454 | FL | 7242 | Polk | 2015 | 7 | Many | Many | RC01 | Coal Integrated Gasification Combined Cycle | 59 | 67392 | 67392 |  |  |  | 161 | 106831 | 66529 | 1342939 |  |  | 966593 | 1242316 | 100623 |  |  |  |  | 6890.074 | 0 | 102239 | 0 |  |  | 604 | 15 | (RC) Recirculate: Cooling Pond | RI | RC | Closed | Fresh | Ground | Florida Acquifer | Florida Acquifer | OP | 9 | 1996 | 9 | 1996 | OP |  |  |  |  | OP | 9 | 1995 | 9 | 1995 | N | MIX | CC | N/A | Electric Utility | 3 | 2 | 6 | 1 | 1C MB MG
18454 | FL | 7242 | Polk | 2015 | 8 | Many | Many | RC01 | Coal Integrated Gasification Combined Cycle | 59 | 46348 | 46348 |  |  |  | 161 | 73806 | 44762 | 1017505 |  |  | 698480 | 951452 | 66053 |  |  |  |  | 4820.6 | 0 | 104009 | 0 |  |  | 422 | 15 | (RC) Recirculate: Cooling Pond | RI | RC | Closed | Fresh | Ground | Florida Acquifer | Florida Acquifer | OP | 9 | 1996 | 9 | 1996 | OP |  |  |  |  | OP | 9 | 1995 | 9 | 1995 | N | MIX | CC | N/A | Electric Utility | 3 | 2 | 6 | 1 | 1C MB MG
18454 | FL | 7242 | Polk | 2015 | 9 | Many | Many | RC01 | Coal Integrated Gasification Combined Cycle | 59 | 73067 | 73067 |  |  |  | 161 | 114066 | 68167 | 1454116 |  |  | 1064541 | 1316326 | 137790 |  |  |  |  | 7366.499 | 0 | 100818 | 0 |  |  | 646 | 15 | (RC) Recirculate: Cooling Pond | RI | RC | Closed | Fresh | Ground | Florida Acquifer | Florida Acquifer | OP | 9 | 1996 | 9 | 1996 | OP |  |  |  |  | OP | 9 | 1995 | 9 | 1995 | N | MIX | CC | N/A | Electric Utility | 3 | 2 | 6 | 1 | 1C MB MG
18454 | FL | 7242 | Polk | 2015 | 10 | Many | Many | RC01 | Coal Integrated Gasification Combined Cycle | 59 | 36316 | 36316 |  |  |  | 161 | 55058 | 29782 | 725472 |  |  | 519633 | 667598 | 57874 |  |  |  |  | 3679.407 | 0 | 101316 | 0 |  |  | 322 | 15 | (RC) Recirculate: Cooling Pond | RI | RC | Closed | Fresh | Ground | Florida Acquifer | Florida Acquifer | OP | 9 | 1996 | 9 | 1996 | OP |  |  |  |  | OP | 9 | 1995 | 9 | 1995 | N | MIX | CC | N/A | Electric Utility | 3 | 2 | 6 | 1 | 1C MB MG
18454 | FL | 7242 | Polk | 2015 | 11 | Many | Many | RC01 | Coal Integrated Gasification Combined Cycle | 59 | 75172 | 75172 |  |  |  | 161 | 120004 | 73883 | 1546761 |  |  | 1143442 | 1377380 | 169381 |  |  |  |  | 7903.063 | 0 | 105133 | 0 |  |  | 693 | 15 | (RC) Recirculate: Cooling Pond | RI | RC | Closed | Fresh | Ground | Florida Acquifer | Florida Acquifer | OP | 9 | 1996 | 9 | 1996 | OP |  |  |  |  | OP | 9 | 1995 | 9 | 1995 | N | MIX | CC | N/A | Electric Utility | 3 | 2 | 6 | 1 | 1C MB MG
18454 | FL | 7242 | Polk | 2015 | 12 | Many | Many | RC01 | Coal Integrated Gasification Combined Cycle | 59 | 80731 | 80731 |  |  |  | 161 | 121821 | 74539 | 1680564 |  |  | 1161680 | 1629089 | 51475 |  |  |  |  | 8127.099 | 0 | 100669 | 0 |  |  | 712 | 15 | (RC) Recirculate: Cooling Pond | RI | RC | Closed | Fresh | Ground | Florida Acquifer | Florida Acquifer | OP | 9 | 1996 | 9 | 1996 | OP |  |  |  |  | OP | 9 | 1995 | 9 | 1995 | N | MIX | CC | N/A | Electric Utility | 3 | 2 | 6 | 1 | 1C MB MG
5860 | MO | 7296 | State Line Combined Cycle | 2015 | 1 | Many | Many | HRC | Natural Gas Fired Combined Cycle | 178 |  | 71636 |  |  |  | 317 |  | 129400 | 1488037 | 0 |  | 1488037 |  | 1488037 |  |  |  |  | 17.424 | 11.618 | 243 | 162 |  |  | 719 |  | (RI) Recirculate: Induced Draft |  | RI | Closed | Fresh | Ground | Municipal, Wells | Short Creek | OP | 6 | 1997 | 6 | 2001 | OP | 6 | 2001 | 6 | 2001 | OP | 4 | 2001 | 4 | 2001 | N | NG | CC | Y | Electric Utility | 1 | 3 | 2 | 1 | 1C MB MG
5860 | MO | 7296 | State Line Combined Cycle | 2015 | 2 | Many | Many | HRC | Natural Gas Fired Combined Cycle | 178 |  | 77114 |  |  |  | 317 |  | 145564 | 1634348 | 0 |  | 1634348 |  | 1634348 |  |  |  |  | 15.486 | 10.325 | 201 | 134 |  |  | 639 |  | (RI) Recirculate: Induced Draft |  | RI | Closed | Fresh | Ground | Municipal, Wells | Short Creek | OP | 6 | 1997 | 6 | 2001 | OP | 6 | 2001 | 6 | 2001 | OP | 4 | 2001 | 4 | 2001 | N | NG | CC | Y | Electric Utility | 1 | 3 | 2 | 1 | 1C MB MG
5860 | MO | 7296 | State Line Combined Cycle | 2015 | 3 | Many | Many | HRC | Natural Gas Fired Combined Cycle | 178 |  | 65777 |  |  |  | 317 |  | 123050 | 1329114 | 0 |  | 1329114 |  | 1329114 |  |  |  |  | 12.262 | 8.176 | 186 | 124 |  |  | 506 |  | (RI) Recirculate: Induced Draft |  | RI | Closed | Fresh | Ground | Municipal, Wells | Short Creek | OP | 6 | 1997 | 6 | 2001 | OP | 6 | 2001 | 6 | 2001 | OP | 4 | 2001 | 4 | 2001 | N | NG | CC | Y | Electric Utility | 1 | 3 | 2 | 1 | 1C MB MG
5860 | MO | 7296 | State Line Combined Cycle | 2015 | 4 | Many | Many | HRC | Natural Gas Fired Combined Cycle | 178 |  | 0 |  |  |  | 317 |  | -482 | 0 | 0 |  | 0 |  | 0 | [10 empty] | 0 |  | (RI) Recirculate: Induced Draft |  | RI | Closed | Fresh | Ground | Municipal, Wells | Short Creek | OP | 6 | 1997 | 6 | 2001 | OP | 6 | 2001 | 6 | 2001 | OP | 4 | 2001 | 4 | 2001 | N | NG | CC | Y | Electric Utility | 1 | 3 | 2 | 1 | 1C MB MG
5860 | MO | 7296 | State Line Combined Cycle | 2015 | 5 | Many | Many | HRC | Natural Gas Fired Combined Cycle | 178 |  | 6152 |  |  |  | 317 |  | 10733 | 150457 | 0 |  | 150457 |  | 150457 |  |  |  |  | 1.818 | 1.212 | 296 | 197 |  |  | 75 |  | (RI) Recirculate: Induced Draft |  | RI | Closed | Fresh | Ground | Municipal, Wells | Short Creek | OP | 6 | 1997 | 6 | 2001 | OP | 6 | 2001 | 6 | 2001 | OP | 4 | 2001 | 4 | 2001 | N | NG | CC | Y | Electric Utility | 1 | 3 | 2 | 1 | 1C MB MG
5860 | MO | 7296 | State Line Combined Cycle | 2015 | 6 | Many | Many | HRC | Natural Gas Fired Combined Cycle | 178 |  | 66166 |  |  |  | 317 |  | 111573 | 1341318 | 0 |  | 1341318 |  | 1341318 |  |  |  |  | 13.692 | 9.129 | 207 | 138 |  |  | 565 |  | (RI) Recirculate: Induced Draft |  | RI | Closed | Fresh | Ground | Municipal, Wells | Short Creek | OP | 6 | 1997 | 6 | 2001 | OP | 6 | 2001 | 6 | 2001 | OP | 4 | 2001 | 4 | 2001 | N | NG | CC | Y | Electric Utility | 1 | 3 | 2 | 1 | 1C MB MG
5860 | MO | 7296 | State Line Combined Cycle | 2015 | 7 | Many | Many | HRC | Natural Gas Fired Combined Cycle | 178 |  | 87663 |  |  |  | 317 |  | 146973 | 1684837 | 0 |  | 1684837 |  | 1684837 |  |  |  |  | 16.261 | 10.842 | 185 | 124 |  |  | 671 |  | (RI) Recirculate: Induced Draft |  | RI | Closed | Fresh | Ground | Municipal, Wells | Short Creek | OP | 6 | 1997 | 6 | 2001 | OP | 6 | 2001 | 6 | 2001 | OP | 4 | 2001 | 4 | 2001 | N | NG | CC | Y | Electric Utility | 1 | 3 | 2 | 1 | 1C MB MG
5860 | MO | 7296 | State Line Combined Cycle | 2015 | 8 | Many | Many | HRC | Natural Gas Fired Combined Cycle | 178 |  | 77514 |  |  |  | 317 |  | 127139 | 1513991 | 0 |  | 1513991 |  | 1513991 |  |  |  |  | 13.91 | 9.275 | 179 | 120 |  |  | 574 |  | (RI) Recirculate: Induced Draft |  | RI | Closed | Fresh | Ground | Municipal, Wells | Short Creek | OP | 6 | 1997 | 6 | 2001 | OP | 6 | 2001 | 6 | 2001 | OP | 4 | 2001 | 4 | 2001 | N | NG | CC | Y | Electric Utility | 1 | 3 | 2 | 1 | 1C MB MG
5860 | MO | 7296 | State Line Combined Cycle | 2015 | 9 | Many | Many | HRC | Natural Gas Fired Combined Cycle | 178 |  | 59689 |  |  |  | 317 |  | 101287 | 1199221 | 0 |  | 1199221 |  | 1199221 |  |  |  |  | 14.977 | 9.986 | 251 | 167 |  |  | 618 |  | (RI) Recirculate: Induced Draft |  | RI | Closed | Fresh | Ground | Municipal, Wells | Short Creek | OP | 6 | 1997 | 6 | 2001 | OP | 6 | 2001 | 6 | 2001 | OP | 4 | 2001 | 4 | 2001 | N | NG | CC | Y | Electric Utility | 1 | 3 | 2 | 1 | 1C MB MG
5860 | MO | 7296 | State Line Combined Cycle | 2015 | 10 | Many | Many | HRC | Natural Gas Fired Combined Cycle | 178 |  | 44940 |  |  |  | 317 |  | 81965 | 939501 | 0 |  | 939501 |  | 939501 |  |  |  |  | 15.486 | 10.325 | 345 | 230 |  |  | 639 |  | (RI) Recirculate: Induced Draft |  | RI | Closed | Fresh | Ground | Municipal, Wells | Short Creek | OP | 6 | 1997 | 6 | 2001 | OP | 6 | 2001 | 6 | 2001 | OP | 4 | 2001 | 4 | 2001 | N | NG | CC | Y | Electric Utility | 1 | 3 | 2 | 1 | 1C MB MG
5860 | MO | 7296 | State Line Combined Cycle | 2015 | 11 | Many | Many | HRC | Natural Gas Fired Combined Cycle | 178 |  | 57690 |  |  |  | 317 |  | 103511 | 1206835 | 0 |  | 1206835 |  | 1206835 |  |  |  |  | 16.552 | 11.036 | 287 | 191 |  |  | 683 |  | (RI) Recirculate: Induced Draft |  | RI | Closed | Fresh | Ground | Municipal, Wells | Short Creek | OP | 6 | 1997 | 6 | 2001 | OP | 6 | 2001 | 6 | 2001 | OP | 4 | 2001 | 4 | 2001 | N | NG | CC | Y | Electric Utility | 1 | 3 | 2 | 1 | 1C MB MG
5860 | MO | 7296 | State Line Combined Cycle | 2015 | 12 | Many | Many | HRC | Natural Gas Fired Combined Cycle | 178 |  | 31720 |  |  |  | 317 |  | 60106 | 697470 | 0 |  | 697470 |  | 697470 |  |  |  |  | 10.324 | 6.883 | 325 | 217 |  |  | 426 |  | (RI) Recirculate: Induced Draft |  | RI | Closed | Fresh | Ground | Municipal, Wells | Short Creek | OP | 6 | 1997 | 6 | 2001 | OP | 6 | 2001 | 6 | 2001 | OP | 4 | 2001 | 4 | 2001 | N | NG | CC | Y | Electric Utility | 1 | 3 | 2 | 1 | 1C MB MG
6455 | FL | 7302 | Hines Energy Complex | 2015 | 1 | Many | Many | 1 | Natural Gas Fired Combined Cycle | 690 | 371624 | 365069 |  |  |  | 1222 | 671194 | 659757 | 7331561 |  |  | 7331561 |  | 7331561 |  |  |  |  | 284.85 | 361.111 | 780 | 989 |  |  | 744 | 40 | (RC) Recirculate: Cooling Pond |  | RC | Closed | Fresh | Other | Cooling Ponds | Cooling Ponds | OP | 4 | 1999 | 12 | 2007 | OP | 4 | 1999 | 12 | 2007 | OP | 4 | 1999 | 4 | 1999 | N | NG | CC | N/A | Electric Utility | 3 | 12 | 8 | 1 | 1C MB MG
6455 | FL | 7302 | Hines Energy Complex | 2015 | 2 | Many | Many | 1 | Natural Gas Fired Combined Cycle | 690 | 316548 | 312303 |  |  |  | 1222 | 569664 | 562038 | 6162910 | 0 |  | 6162910 |  | 6162910 | 0 |  |  |  | 261.03 | 184.769 | 836 | 592 |  |  | 672 | 40 | (RC) Recirculate: Cooling Pond |  | RC | Closed | Fresh | Other | Cooling Ponds | Cooling Ponds | OP | 4 | 1999 | 12 | 2007 | OP | 4 | 1999 | 12 | 2007 | OP | 4 | 1999 | 4 | 1999 | N | NG | CC | N/A | Electric Utility | 3 | 12 | 8 | 1 | 1C MB MG
6455 | FL | 7302 | Hines Energy Complex | 2015 | 3 | Many | Many | 1 | Natural Gas Fired Combined Cycle | 690 | 270302 | 266836 |  |  |  | 1222 | 473830 | 467755 | 5153561 | 0 |  | 5153561 |  | 5153561 | 0 |  |  |  | 167.06 | 90.799 | 626 | 340 |  |  | 744 | 40 | (RC) Recirculate: Cooling Pond |  | RC | Closed | Fresh | Other | Cooling Ponds | Cooling Ponds | OP | 4 | 1999 | 12 | 2007 | OP | 4 | 1999 | 12 | 2007 | OP | 4 | 1999 | 4 | 1999 | N | NG | CC | N/A | Electric Utility | 3 | 12 | 8 | 1 | 1C MB MG
6455 | FL | 7302 | Hines Energy Complex | 2015 | 4 | Many | Many | 1 | Natural Gas Fired Combined Cycle | 690 | 242602 | 239285 |  |  |  | 1222 | 432127 | 425751 | 4766809 | 0 |  | 4766809 |  | 4766809 | 0 |  |  |  | 244.78 | 473.562 | 1023 | 1979 |  |  | 720 | 40 | (RC) Recirculate: Cooling Pond |  | RC | Closed | Fresh | Other | Cooling Ponds | Cooling Ponds | OP | 4 | 1999 | 12 | 2007 | OP | 4 | 1999 | 12 | 2007 | OP | 4 | 1999 | 4 | 1999 | N | NG | CC | N/A | Electric Utility | 3 | 12 | 8 | 1 | 1C MB MG
6455 | FL | 7302 | Hines Energy Complex | 2015 | 5 | Many | Many | 1 | Natural Gas Fired Combined Cycle | 690 | 312386 | 307389 |  |  |  | 1222 | 578628 | 568390 | 6424324 | 0 |  | 6424324 |  | 6424324 | 0 |  |  |  | 303.38 | 227.119 | 987 | 739 |  |  | 744 | 40 | (RC) Recirculate: Cooling Pond |  | RC | Closed | Fresh | Other | Cooling Ponds | Cooling Ponds | OP | 4 | 1999 | 12 | 2007 | OP | 4 | 1999 | 12 | 2007 | OP | 4 | 1999 | 4 | 1999 | N | NG | CC | N/A | Electric Utility | 3 | 12 | 8 | 1 | 1C MB MG
6455 | FL | 7302 | Hines Energy Complex | 2015 | 6 | Many | Many | 1 | Natural Gas Fired Combined Cycle | 690 | 397565 | 391953 |  |  |  | 1222 | 724718 | 713772 | 8138424 | 0 |  | 8138424 |  | 8138424 | 0 |  |  |  | 451.28 | 451.28 | 1151 | 1151 |  |  | 720 | 40 | (RC) Recirculate: Cooling Pond |  | RC | Closed | Fresh | Other | Cooling Ponds | Cooling Ponds | OP | 4 | 1999 | 12 | 2007 | OP | 4 | 1999 | 12 | 2007 | OP | 4 | 1999 | 4 | 1999 | N | NG | CC | N/A | Electric Utility | 3 | 12 | 8 | 1 | 1C MB MG
6455 | FL | 7302 | Hines Energy Complex | 2015 | 7 | Many | Many | 1 | Natural Gas Fired Combined Cycle | 690 | 492433 | 486249 |  |  |  | 1222 | 871103 | 860325 | 9677234 | 0 |  | 9677234 |  | 9677234 | 0 |  |  |  | 651.13 | 117.306 | 1339 | 241 |  |  | 744 | 40 | (RC) Recirculate: Cooling Pond |  | RC | Closed | Fresh | Other | Cooling Ponds | Cooling Ponds | OP | 4 | 1999 | 12 | 2007 | OP | 4 | 1999 | 12 | 2007 | OP | 4 | 1999 | 4 | 1999 | N | NG | CC | N/A | Electric Utility | 3 | 12 | 8 | 1 | 1C MB MG
6455 | FL | 7302 | Hines Energy Complex | 2015 | 8 | Many | Many | 1 | Natural Gas Fired Combined Cycle | 690 | 494461 | 486926 |  |  |  | 1222 | 866020 | 852207 | 9522542 | 0 |  | 9522542 |  | 9522542 | 0 |  |  |  | 647.7 | 723.961 | 1330 | 1487 |  |  | 744 | 40 | (RC) Recirculate: Cooling Pond |  | RC | Closed | Fresh | Other | Cooling Ponds | Cooling Ponds | OP | 4 | 1999 | 12 | 2007 | OP | 4 | 1999 | 12 | 2007 | OP | 4 | 1999 | 4 | 1999 | N | NG | CC | N/A | Electric Utility | 3 | 12 | 8 | 1 | 1C MB MG
6455 | FL | 7302 | Hines Energy Complex | 2015 | 9 | Many | Many | 1 | Natural Gas Fired Combined Cycle | 690 | 457550 | 452358 |  |  |  | 1222 | 808732 | 798861 | 9098431 | 0 |  | 9098431 |  | 9098431 | 0 |  |  |  | 554.4 | 783.182 | 1226 | 1731 |  |  | 720 | 40 | (RC) Recirculate: Cooling Pond |  | RC | Closed | Fresh | Other | Cooling Ponds | Cooling Ponds | OP | 4 | 1999 | 12 | 2007 | OP | 4 | 1999 | 12 | 2007 | OP | 4 | 1999 | 4 | 1999 | N | NG | CC | N/A | Electric Utility | 3 | 12 | 8 | 1 | 1C MB MG
6455 | FL | 7302 | Hines Energy Complex | 2015 | 10 | Many | Many | 1 | Natural Gas Fired Combined Cycle | 690 | 405270 | 398859 |  |  |  | 1222 | 721031 | 710412 | 8050444 | 0 |  | 8050444 |  | 8050444 | 0 |  |  |  | 341.43 | 493.951 | 856 | 1238 |  |  | 744 | 40 | (RC) Recirculate: Cooling Pond |  | RC | Closed | Fresh | Other | Cooling Ponds | Cooling Ponds | OP | 4 | 1999 | 12 | 2007 | OP | 4 | 1999 | 12 | 2007 | OP | 4 | 1999 | 4 | 1999 | N | NG | CC | N/A | Electric Utility | 3 | 12 | 8 | 1 | 1C MB MG
6455 | FL | 7302 | Hines Energy Complex | 2015 | 11 | Many | Many | 1 | Natural Gas Fired Combined Cycle | 690 | 403832 | 398994 |  |  |  | 1222 | 712699 | 702164 | 7806358 | 0 |  | 7806358 |  | 7806358 | 0 |  |  |  | 253.28 | 329.541 | 635 | 826 |  |  | 720 | 40 | (RC) Recirculate: Cooling Pond |  | RC | Closed | Fresh | Other | Cooling Ponds | Cooling Ponds | OP | 4 | 1999 | 12 | 2007 | OP | 4 | 1999 | 12 | 2007 | OP | 4 | 1999 | 4 | 1999 | N | NG | CC | N/A | Electric Utility | 3 | 12 | 8 | 1 | 1C MB MG
6455 | FL | 7302 | Hines Energy Complex | 2015 | 12 | Many | Many | 1 | Natural Gas Fired Combined Cycle | 690 | 429571 | 423416 |  |  |  | 1222 | 758125 | 747262 | 8546093 | 0 |  | 8546093 |  | 8546093 | 0 |  |  |  | 123.78 | 199.991 | 292 | 472 |  |  | 744 | 40 | (RC) Recirculate: Cooling Pond |  | RC | Closed | Fresh | Other | Cooling Ponds | Cooling Ponds | OP | 4 | 1999 | 12 | 2007 | OP | 4 | 1999 | 12 | 2007 | OP | 4 | 1999 | 4 | 1999 | N | NG | CC | N/A | Electric Utility | 3 | 12 | 8 | 1 | 1C MB MG
12341 | IA | 7343 | George Neal South | 2015 | 1 | 4 | 4 | 4 | Conventional Steam Coal | 644 | 446972 | 417203 | [6 empty] | 4222395 | 4222395 |  |  | 4217741 |  | 4654 |  |  |  | 9374.4 | 0 | 22470 | 0 | 2220 | 0 | 742 | 12 | (ON) Once through No Cool Pond |  | ON | Open | Fresh | Surface | Missouri River | Missouri River | OP | 7 | 1979 | 7 | 1979 | OP | 7 | 1979 | 7 | 1979 | OP | 7 | 1979 | 7 | 1979 | Y | SUB | ST | N/A | Electric Utility | 1 | 1 | 1 | 1 | Simple
12341 | IA | 7343 | George Neal South | 2015 | 2 | 4 | 4 | 4 | Conventional Steam Coal | 644 | 411291 | 384470 | [6 empty] | 3912811 | 3912811 |  |  | 3910043 |  | 2768 |  |  |  | 8467.2 | 0 | 22023 | 0 | 2164 | 0 | 672 | 12 | (ON) Once through No Cool Pond |  | ON | Open | Fresh | Surface | Missouri River | Missouri River | OP | 7 | 1979 | 7 | 1979 | OP | 7 | 1979 | 7 | 1979 | OP | 7 | 1979 | 7 | 1979 | Y | SUB | ST | N/A | Electric Utility | 1 | 1 | 1 | 1 | Simple
12341 | IA | 7343 | George Neal South | 2015 | 3 | 4 | 4 | 4 | Conventional Steam Coal | 644 | 417161 | 390259 | [6 empty] | 3948565 | 3948565 |  |  | 3944049 |  | 4516 |  |  |  | 9374.416 | 0 | 24021 | 0 | 2374 | 0 | 743 | 12 | (ON) Once through No Cool Pond |  | ON | Open | Fresh | Surface | Missouri River | Missouri River | OP | 7 | 1979 | 7 | 1979 | OP | 7 | 1979 | 7 | 1979 | OP | 7 | 1979 | 7 | 1979 | Y | SUB | ST | N/A | Electric Utility | 1 | 1 | 1 | 1 | Simple
12341 | IA | 7343 | George Neal South | 2015 | 4 | 4 | 4 | 4 | Conventional Steam Coal | 644 | 308261 | 286029 | [6 empty] | 2888808 | 2888808 |  |  | 2875924 |  | 12883 |  |  |  | 10288.794 | 0 | 35971 | 0 | 3562 | 0 | 597 | 12 | (ON) Once through No Cool Pond |  | ON | Open | Fresh | Surface | Missouri River | Missouri River | OP | 7 | 1979 | 7 | 1979 | OP | 7 | 1979 | 7 | 1979 | OP | 7 | 1979 | 7 | 1979 | Y | SUB | ST | N/A | Electric Utility | 1 | 1 | 1 | 1 | Simple
12341 | IA | 7343 | George Neal South | 2015 | 5 | 4 | 4 | 4 | Conventional Steam Coal | 644 | 391750 | 363201 | [6 empty] | 3680578 | 3680578 |  |  | 3671149 |  | 9429 |  |  |  | 14508.009 | 0 | 39945 | 0 | 3942 | 0 | 739 | 12 | (ON) Once through No Cool Pond |  | ON | Open | Fresh | Surface | Missouri River | Missouri River | OP | 7 | 1979 | 7 | 1979 | OP | 7 | 1979 | 7 | 1979 | OP | 7 | 1979 | 7 | 1979 | Y | SUB | ST | N/A | Electric Utility | 1 | 1 | 1 | 1 | Simple
12341 | IA | 7343 | George Neal South | 2015 | 6 | 4 | 4 | 4 | Conventional Steam Coal | 644 | 417712 | 387618 | [6 empty] | 3989789 | 3989789 |  |  | 3982718 |  | 7070 |  |  |  | 14040 | 0 | 36221 | 0 | 3519 | 0 | 720 | 12 | (ON) Once through No Cool Pond |  | ON | Open | Fresh | Surface | Missouri River | Missouri River | OP | 7 | 1979 | 7 | 1979 | OP | 7 | 1979 | 7 | 1979 | OP | 7 | 1979 | 7 | 1979 | Y | SUB | ST | N/A | Electric Utility | 1 | 1 | 1 | 1 | Simple
12341 | IA | 7343 | George Neal South | 2015 | 7 | 4 | 4 | 4 | Conventional Steam Coal | 644 | 442968 | 411011 | [6 empty] | 4237556 | 4237556 |  |  | 4219808 |  | 17747 |  |  |  | 14508 | 0 | 35298 | 0 | 3424 | 0 | 744 | 12 | (ON) Once through No Cool Pond |  | ON | Open | Fresh | Surface | Missouri River | Missouri River | OP | 7 | 1979 | 7 | 1979 | OP | 7 | 1979 | 7 | 1979 | OP | 7 | 1979 | 7 | 1979 | Y | SUB | ST | N/A | Electric Utility | 1 | 1 | 1 | 1 | Simple
12341 | IA | 7343 | George Neal South | 2015 | 8 | 4 | 4 | 4 | Conventional Steam Coal | 644 | 416544 | 386704 | [6 empty] | 4081239 | 4081239 |  |  | 4077502 |  | 3737 |  |  |  | 12686.42 | 0 | 32807 | 0 | 3108 | 0 | 744 | 12 | (ON) Once through No Cool Pond |  | ON | Open | Fresh | Surface | Missouri River | Missouri River | OP | 7 | 1979 | 7 | 1979 | OP | 7 | 1979 | 7 | 1979 | OP | 7 | 1979 | 7 | 1979 | Y | SUB | ST | N/A | Electric Utility | 1 | 1 | 1 | 1 | Simple
12341 | IA | 7343 | George Neal South | 2015 | 9 | 4 | 4 | 4 | Conventional Steam Coal | 644 | 344597 | 319911 | [6 empty] | 3396729 | 3396729 |  |  | 3391937 |  | 4792 |  |  |  | 9403.214 | 0 | 29393 | 0 | 2768 | 0 | 720 | 12 | (ON) Once through No Cool Pond |  | ON | Open | Fresh | Surface | Missouri River | Missouri River | OP | 7 | 1979 | 7 | 1979 | OP | 7 | 1979 | 7 | 1979 | OP | 7 | 1979 | 7 | 1979 | Y | SUB | ST | N/A | Electric Utility | 1 | 1 | 1 | 1 | Simple
12341 | IA | 7343 | George Neal South | 2015 | 10 | 4 | 4 | 4 | Conventional Steam Coal | 644 | 353185 | 325908 | [6 empty] | 3398954 | 3398954 |  |  | 3394606 |  | 4348 |  |  |  | 10202.383 | 0 | 31304 | 0 | 3002 | 0 | 744 | 12 | (ON) Once through No Cool Pond |  | ON | Open | Fresh | Surface | Missouri River | Missouri River | OP | 7 | 1979 | 7 | 1979 | OP | 7 | 1979 | 7 | 1979 | OP | 7 | 1979 | 7 | 1979 | Y | SUB | ST | N/A | Electric Utility | 1 | 1 | 1 | 1 | Simple
12341 | IA | 7343 | George Neal South | 2015 | 11 | 4 | 4 | 4 | Conventional Steam Coal | 644 | 326414 | 293513 | [6 empty] | 3172980 | 3172980 |  |  | 3168493 |  | 4487 |  |  |  | 9072.011 | 0 | 30908 | 0 | 2859 | 0 | 720 | 12 | (ON) Once through No Cool Pond |  | ON | Open | Fresh | Surface | Missouri River | Missouri River | OP | 7 | 1979 | 7 | 1979 | OP | 7 | 1979 | 7 | 1979 | OP | 7 | 1979 | 7 | 1979 | Y | SUB | ST | N/A | Electric Utility | 1 | 1 | 1 | 1 | Simple
12341 | IA | 7343 | George Neal South | 2015 | 12 | 4 | 4 | 4 | Conventional Steam Coal | 644 | 294390 | 263704 | [6 empty] | 2868830 | 2868830 |  |  | 2850260 |  | 18570 |  |  |  | 9237.58 | 0 | 35030 | 0 | 3220 | 0 | 686 | 12 | (ON) Once through No Cool Pond |  | ON | Open | Fresh | Surface | Missouri River | Missouri River | OP | 7 | 1979 | 7 | 1979 | OP | 7 | 1979 | 7 | 1979 | OP | 7 | 1979 | 7 | 1979 | Y | SUB | ST | N/A | Electric Utility | 1 | 1 | 1 | 1 | Simple
21554 | FL | 7380 | Midulla Generating Station | 2015 | 1 | Many | Many | STEAM | Natural Gas Fired Combined Cycle | 179 | 94461 | 92027 |  |  |  | 302 | 170298 | 167505 | 1930265 | 0 |  | 1930265 |  | 1930265 | 0 |  |  |  | 5022 |  | 54571 |  |  |  | 744 |  | (OC) Once through with Cool Pond |  | OC | Open | Fresh | Other | Storm Water Run Off | Payne Creek | OP | 1 | 2002 | 1 | 2002 | OP |  |  |  |  | OP | 1 | 2002 | 1 | 2002 | N | NG | CC | N/A | Electric Utility | 3 | 3 | 2 | 1 | 1C MB MG
21554 | FL | 7380 | Midulla Generating Station | 2015 | 2 | Many | Many | STEAM | Natural Gas Fired Combined Cycle | 179 | 108717 | 106160 |  |  |  | 302 | 196178 | 193365 | 2200846 | 0 |  | 2200846 |  | 2200846 | 0 |  |  |  | 4356 |  | 41032 |  |  |  | 672 |  | (OC) Once through with Cool Pond |  | OC | Open | Fresh | Other | Storm Water Run Off | Payne Creek | OP | 1 | 2002 | 1 | 2002 | OP |  |  |  |  | OP | 1 | 2002 | 1 | 2002 | N | NG | CC | N/A | Electric Utility | 3 | 3 | 2 | 1 | 1C MB MG
21554 | FL | 7380 | Midulla Generating Station | 2015 | 3 | Many | Many | STEAM | Natural Gas Fired Combined Cycle | 179 | 125519 | 122616 |  |  |  | 302 | 219640 | 216585 | 2471590 | 0 |  | 2471590 |  | 2471590 | 0 |  |  |  | 4698 |  | 38315 |  |  |  | 696 |  | (OC) Once through with Cool Pond |  | OC | Open | Fresh | Other | Storm Water Run Off | Payne Creek | OP | 1 | 2002 | 1 | 2002 | OP |  |  |  |  | OP | 1 | 2002 | 1 | 2002 | N | NG | CC | N/A | Electric Utility | 3 | 3 | 2 | 1 | 1C MB MG
21554 | FL | 7380 | Midulla Generating Station | 2015 | 4 | Many | Many | STEAM | Natural Gas Fired Combined Cycle | 179 | 77279 | 75382 |  |  |  | 302 | 138163 | 135639 | 1556088 | 0 |  | 1556088 |  | 1556088 | 0 |  |  |  | 4860 |  | 64472 |  |  |  | 720 |  | (OC) Once through with Cool Pond |  | OC | Open | Fresh | Other | Storm Water Run Off | Payne Creek | OP | 1 | 2002 | 1 | 2002 | OP |  |  |  |  | OP | 1 | 2002 | 1 | 2002 | N | NG | CC | N/A | Electric Utility | 3 | 3 | 2 | 1 | 1C MB MG
21554 | FL | 7380 | Midulla Generating Station | 2015 | 5 | Many | Many | STEAM | Natural Gas Fired Combined Cycle | 179 | 47034 | 45727 |  |  |  | 302 | 86747 | 84654 | 998014 | 0 |  | 998014 |  | 998014 | 0 |  |  |  | 4185 |  | 91521 |  |  |  | 744 |  | (OC) Once through with Cool Pond |  | OC | Open | Fresh | Other | Storm Water Run Off | Payne Creek | OP | 1 | 2002 | 1 | 2002 | OP |  |  |  |  | OP | 1 | 2002 | 1 | 2002 | N | NG | CC | N/A | Electric Utility | 3 | 3 | 2 | 1 | 1C MB MG
21554 | FL | 7380 | Midulla Generating Station | 2015 | 6 | Many | Many | STEAM | Natural Gas Fired Combined Cycle | 179 | 93815 | 91375 |  |  |  | 302 | 169995 | 167288 | 1940898 | 0 |  | 1940898 |  | 1934820 | 6078 |  |  |  | 2025 |  | 22161 |  |  |  | 720 |  | (OC) Once through with Cool Pond |  | OC | Open | Fresh | Other | Storm Water Run Off | Payne Creek | OP | 1 | 2002 | 1 | 2002 | OP |  |  |  |  | OP | 1 | 2002 | 1 | 2002 | N | NG | CC | N/A | Electric Utility | 3 | 3 | 2 | 1 | 1C MB MG
21554 | FL | 7380 | Midulla Generating Station | 2015 | 7 | Many | Many | STEAM | Natural Gas Fired Combined Cycle | 179 | 99519 | 96926 |  |  |  | 302 | 178446 | 175627 | 1997538 | 0 |  | 1997538 |  | 1997538 | 0 |  |  |  | 5022 |  | 51813 |  |  |  | 744 |  | (OC) Once through with Cool Pond |  | OC | Open | Fresh | Other | Storm Water Run Off | Payne Creek | OP | 1 | 2002 | 1 | 2002 | OP |  |  |  |  | OP | 1 | 2002 | 1 | 2002 | N | NG | CC | N/A | Electric Utility | 3 | 3 | 2 | 1 | 1C MB MG
21554 | FL | 7380 | Midulla Generating Station | 2015 | 8 | Many | Many | STEAM | Natural Gas Fired Combined Cycle | 179 | 115404 | 112587 |  |  |  | 302 | 204665 | 201662 | 2308992 | 0 |  | 2308992 |  | 2308992 | 0 |  |  |  | 5022 |  | 44606 |  |  |  | 744 |  | (OC) Once through with Cool Pond |  | OC | Open | Fresh | Other | Storm Water Run Off | Payne Creek | OP | 1 | 2002 | 1 | 2002 | OP |  |  |  |  | OP | 1 | 2002 | 1 | 2002 | N | NG | CC | N/A | Electric Utility | 3 | 3 | 2 | 1 | 1C MB MG
21554 | FL | 7380 | Midulla Generating Station | 2015 | 9 | Many | Many | STEAM | Natural Gas Fired Combined Cycle | 179 | 107616 | 104979 |  |  |  | 302 | 191951 | 189065 | 2132013 | 0 |  | 2132013 |  | 2132013 | 0 |  |  |  | 4860 |  | 46295 |  |  |  | 720 |  | (OC) Once through with Cool Pond |  | OC | Open | Fresh | Other | Storm Water Run Off | Payne Creek | OP | 1 | 2002 | 1 | 2002 | OP |  |  |  |  | OP | 1 | 2002 | 1 | 2002 | N | NG | CC | N/A | Electric Utility | 3 | 3 | 2 | 1 | 1C MB MG
21554 | FL | 7380 | Midulla Generating Station | 2015 | 10 | Many | Many | STEAM | Natural Gas Fired Combined Cycle | 179 | 10 | -195 |  |  |  | 302 | 25 | -470 | 427 | 0 |  | 427 |  | 427 | 0 |  |  |  | 0 | [5 empty] | 0 |  | (OC) Once through with Cool Pond |  | OC | Open | Fresh | Other | Storm Water Run Off | Payne Creek | OP | 1 | 2002 | 1 | 2002 | OP |  |  |  |  | OP | 1 | 2002 | 1 | 2002 | N | NG | CC | N/A | Electric Utility | 3 | 3 | 2 | 1 | 1C MB MG
21554 | FL | 7380 | Midulla Generating Station | 2015 | 11 | Many | Many | STEAM | Natural Gas Fired Combined Cycle | 179 | 0 | 0 |  |  |  | 302 | 0 | 0 | 0 | 0 |  | 0 |  | 0 | 0 |  |  |  | 0 | [5 empty] | 0 |  | (OC) Once through with Cool Pond |  | OC | Open | Fresh | Other | Storm Water Run Off | Payne Creek | OP | 1 | 2002 | 1 | 2002 | OP |  |  |  |  | OP | 1 | 2002 | 1 | 2002 | N | NG | CC | N/A | Electric Utility | 3 | 3 | 2 | 1 | 1C MB MG
21554 | FL | 7380 | Midulla Generating Station | 2015 | 12 | Many | Many | STEAM | Natural Gas Fired Combined Cycle | 179 | 0 | 0 |  |  |  | 302 | 0 | 0 | 0 | 0 |  | 0 |  | 0 | 0 |  |  |  | 0 | [5 empty] | 0 |  | (OC) Once through with Cool Pond |  | OC | Open | Fresh | Other | Storm Water Run Off | Payne Creek | OP | 1 | 2002 | 1 | 2002 | OP |  |  |  |  | OP | 1 | 2002 | 1 | 2002 | N | NG | CC | N/A | Electric Utility | 3 | 3 | 2 | 1 | 1C MB MG
16604 | TX | 7512 | Arthur Von Rosenberg | 2015 | 1 | Many | Many | 1 | Natural Gas Fired Combined Cycle | 190 | 54444 | 54444 |  |  |  | 340 | 94660 | 90303 | 1033876 | 0 |  | 1033876 |  | 1033876 |  |  |  |  | 8521.812 | 121.029 | 156524 | 2223 |  |  | 744 | 6 | (RC) Recirculate: Cooling Pond |  | RC | Closed | Fresh | Surface | San Antonio River | San Antonio River | OP | 6 | 2000 | 6 | 2000 | OP | 6 | 2000 | 6 | 2000 | OP | 6 | 2000 | 6 | 2000 | N | NG | CC | Y | Electric Utility | 1 | 3 | 2 | 1 | 1C MB MG
16604 | TX | 7512 | Arthur Von Rosenberg | 2015 | 2 | Many | Many | 1 | Natural Gas Fired Combined Cycle | 190 | 67698 | 67698 |  |  |  | 340 | 118808 | 114276 | 1294940 | 0 |  | 1294940 |  | 1294940 |  |  |  |  | 9055.238 | 160.899 | 133759 | 2377 |  |  | 672 | 6 | (RC) Recirculate: Cooling Pond |  | RC | Closed | Fresh | Surface | San Antonio River | San Antonio River | OP | 6 | 2000 | 6 | 2000 | OP | 6 | 2000 | 6 | 2000 | OP | 6 | 2000 | 6 | 2000 | N | NG | CC | Y | Electric Utility | 1 | 3 | 2 | 1 | 1C MB MG
16604 | TX | 7512 | Arthur Von Rosenberg | 2015 | 3 | Many | Many | 1 | Natural Gas Fired Combined Cycle | 190 | 116433 | 116433 |  |  |  | 340 | 196558 | 190641 | 2147295 | 0 |  | 2147295 |  | 2147295 |  |  |  |  | 9666.727 | 268.58 | 83024 | 2307 |  |  | 743 | 6 | (RC) Recirculate: Cooling Pond |  | RC | Closed | Fresh | Surface | San Antonio River | San Antonio River | OP | 6 | 2000 | 6 | 2000 | OP | 6 | 2000 | 6 | 2000 | OP | 6 | 2000 | 6 | 2000 | N | NG | CC | Y | Electric Utility | 1 | 3 | 2 | 1 | 1C MB MG
16604 | TX | 7512 | Arthur Von Rosenberg | 2015 | 4 | Many | Many | 1 | Natural Gas Fired Combined Cycle | 190 | 89312 | 89312 |  |  |  | 340 | 154688 | 149100 | 1687582 | 0 |  | 1687582 |  | 1687582 |  |  |  |  | 2686.565 | 195.024 | 30081 | 2184 |  |  | 720 | 6 | (RC) Recirculate: Cooling Pond |  | RC | Closed | Fresh | Surface | San Antonio River | San Antonio River | OP | 6 | 2000 | 6 | 2000 | OP | 6 | 2000 | 6 | 2000 | OP | 6 | 2000 | 6 | 2000 | N | NG | CC | Y | Electric Utility | 1 | 3 | 2 | 1 | 1C MB MG
16604 | TX | 7512 | Arthur Von Rosenberg | 2015 | 5 | Many | Many | 1 | Natural Gas Fired Combined Cycle | 190 | 104848 | 104848 |  |  |  | 340 | 178262 | 173750 | 1986905 | 0 |  | 1986905 |  | 1986905 |  |  |  |  | 5113.087 | 224.357 | 48767 | 2140 |  |  | 744 | 6 | (RC) Recirculate: Cooling Pond |  | RC | Closed | Fresh | Surface | San Antonio River | San Antonio River | OP | 6 | 2000 | 6 | 2000 | OP | 6 | 2000 | 6 | 2000 | OP | 6 | 2000 | 6 | 2000 | N | NG | CC | Y | Electric Utility | 1 | 3 | 2 | 1 | 1C MB MG
16604 | TX | 7512 | Arthur Von Rosenberg | 2015 | 6 | Many | Many | 1 | Natural Gas Fired Combined Cycle | 190 | 103456 | 103456 |  |  |  | 340 | 184796 | 181034 | 2034159 | 0 |  | 2034159 |  | 2034159 |  |  |  |  | 4683.744 | 232.766 | 45273 | 2250 |  |  | 720 | 6 | (RC) Recirculate: Cooling Pond |  | RC | Closed | Fresh | Surface | San Antonio River | San Antonio River | OP | 6 | 2000 | 6 | 2000 | OP | 6 | 2000 | 6 | 2000 | OP | 6 | 2000 | 6 | 2000 | N | NG | CC | Y | Electric Utility | 1 | 3 | 2 | 1 | 1C MB MG
16604 | TX | 7512 | Arthur Von Rosenberg | 2015 | 7 | Many | Many | 1 | Natural Gas Fired Combined Cycle | 190 | 107086 | 107086 |  |  |  | 340 | 187985 | 182870 | 2089970 | 0 |  | 2089970 |  | 2089970 |  |  |  |  | 4839.869 | 265.91 | 45196 | 2483 |  |  | 744 | 6 | (RC) Recirculate: Cooling Pond |  | RC | Closed | Fresh | Surface | San Antonio River | San Antonio River | OP | 6 | 2000 | 6 | 2000 | OP | 6 | 2000 | 6 | 2000 | OP | 6 | 2000 | 6 | 2000 | N | NG | CC | Y | Electric Utility | 1 | 3 | 2 | 1 | 1C MB MG
16604 | TX | 7512 | Arthur Von Rosenberg | 2015 | 8 | Many | Many | 1 | Natural Gas Fired Combined Cycle | 190 | 107231 | 107231 |  |  |  | 340 | 188635 | 181990 | 2094065 | 0 |  | 2094065 |  | 2094065 |  |  |  |  | 4839.869 | 341.34 | 45135 | 3183 |  |  | 744 | 6 | (RC) Recirculate: Cooling Pond |  | RC | Closed | Fresh | Surface | San Antonio River | San Antonio River | OP | 6 | 2000 | 6 | 2000 | OP | 6 | 2000 | 6 | 2000 | OP | 6 | 2000 | 6 | 2000 | N | NG | CC | Y | Electric Utility | 1 | 3 | 2 | 1 | 1C MB MG
16604 | TX | 7512 | Arthur Von Rosenberg | 2015 | 9 | Many | Many | 1 | Natural Gas Fired Combined Cycle | 190 | 104664 | 104664 |  |  |  | 340 | 180633 | 174481 | 2011321 | 0 |  | 2011321 |  | 2011321 |  |  |  |  | 4683.744 | 275.715 | 44750 | 2634 |  |  | 720 | 6 | (RC) Recirculate: Cooling Pond |  | RC | Closed | Fresh | Surface | San Antonio River | San Antonio River | OP | 6 | 2000 | 6 | 2000 | OP | 6 | 2000 | 6 | 2000 | OP | 6 | 2000 | 6 | 2000 | N | NG | CC | Y | Electric Utility | 1 | 3 | 2 | 1 | 1C MB MG
16604 | TX | 7512 | Arthur Von Rosenberg | 2015 | 10 | Many | Many | 1 | Natural Gas Fired Combined Cycle | 190 | 105286 | 105286 |  |  |  | 340 | 177866 | 172383 | 1992507 | 0 |  | 1992507 |  | 1992507 |  |  |  |  | 4839.869 | 237.994 | 45969 | 2260 |  |  | 744 | 6 | (RC) Recirculate: Cooling Pond |  | RC | Closed | Fresh | Surface | San Antonio River | San Antonio River | OP | 6 | 2000 | 6 | 2000 | OP | 6 | 2000 | 6 | 2000 | OP | 6 | 2000 | 6 | 2000 | N | NG | CC | Y | Electric Utility | 1 | 3 | 2 | 1 | 1C MB MG
16604 | TX | 7512 | Arthur Von Rosenberg | 2015 | 11 | Many | Many | 1 | Natural Gas Fired Combined Cycle | 190 | 55923 | 55923 |  |  |  | 340 | 94577 | 91616 | 1064282 | 0 |  | 1064282 |  | 1064282 |  |  |  |  | 4690.249 | 127.315 | 83870 | 2277 |  |  | 720 | 6 | (RC) Recirculate: Cooling Pond |  | RC | Closed | Fresh | Surface | San Antonio River | San Antonio River | OP | 6 | 2000 | 6 | 2000 | OP | 6 | 2000 | 6 | 2000 | OP | 6 | 2000 | 6 | 2000 | N | NG | CC | Y | Electric Utility | 1 | 3 | 2 | 1 | 1C MB MG
16604 | TX | 7512 | Arthur Von Rosenberg | 2015 | 12 | Many | Many | 1 | Natural Gas Fired Combined Cycle | 190 | 9272 | 9272 |  |  |  | 340 | 15910 | 15168 | 179082 | 0 |  | 179082 |  | 179082 |  |  |  |  | 1964.57 | 33.345 | 211882 | 3596 |  |  | 302 | 6 | (RC) Recirculate: Cooling Pond |  | RC | Closed | Fresh | Surface | San Antonio River | San Antonio River | OP | 6 | 2000 | 6 | 2000 | OP | 6 | 2000 | 6 | 2000 | OP | 6 | 2000 | 6 | 2000 | N | NG | CC | Y | Electric Utility | 1 | 3 | 2 | 1 | 1C MB MG
924 | MO | 7604 | St Francis Energy Facility | 2015 | 1 | 1 | HRSG1 | 1 | Natural Gas Fired Combined Cycle |  |  |  | 230 | 51482 | 50523 |  |  |  | 371697 |  | 371697 |  |  | 371697 |  |  |  |  | 7.579 | 6.167 |  |  |  |  | 744 |  | (RI) Recirculate: Induced Draft |  | RI | Closed | Fresh | Ground | McNainy Aquifer |  | OP | 7 | 1999 | 7 | 1999 | OP | 7 | 1999 | 7 | 1999 | OP | 9 | 1999 | 9 | 1999 | N | NG | CS | N | Electric Utility | 3 | 1 | 1 | 1 | Simple
924 | MO | 7604 | St Francis Energy Facility | 2015 | 2 | 1 | HRSG1 | 1 | Natural Gas Fired Combined Cycle |  |  |  | 230 | 44285 | 43443 |  |  |  | 327468 |  | 327468 |  |  | 327468 |  |  |  |  | 6.261 | 5.091 |  |  |  |  | 672 |  | (RI) Recirculate: Induced Draft |  | RI | Closed | Fresh | Ground | McNainy Aquifer |  | OP | 7 | 1999 | 7 | 1999 | OP | 7 | 1999 | 7 | 1999 | OP | 9 | 1999 | 9 | 1999 | N | NG | CS | N | Electric Utility | 3 | 1 | 1 | 1 | Simple
924 | MO | 7604 | St Francis Energy Facility | 2015 | 3 | 1 | HRSG1 | 1 | Natural Gas Fired Combined Cycle |  |  |  | 230 | 9970 | 9778 |  |  |  | 86851 |  | 86851 |  |  | 86851 |  |  |  |  | 3.305 | 2.325 |  |  |  |  | 624 |  | (RI) Recirculate: Induced Draft |  | RI | Closed | Fresh | Ground | McNainy Aquifer |  | OP | 7 | 1999 | 7 | 1999 | OP | 7 | 1999 | 7 | 1999 | OP | 9 | 1999 | 9 | 1999 | N | NG | CS | N | Electric Utility | 3 | 1 | 1 | 1 | Simple
924 | MO | 7604 | St Francis Energy Facility | 2015 | 4 | 1 | HRSG1 | 1 | Natural Gas Fired Combined Cycle |  |  |  | 230 | 3590 | 3515 |  |  |  | 26435 |  | 26435 |  |  | 26435 |  |  |  |  | 2.159 | 1.696 |  |  |  |  | 720 |  | (RI) Recirculate: Induced Draft |  | RI | Closed | Fresh | Ground | McNainy Aquifer |  | OP | 7 | 1999 | 7 | 1999 | OP | 7 | 1999 | 7 | 1999 | OP | 9 | 1999 | 9 | 1999 | N | NG | CS | N | Electric Utility | 3 | 1 | 1 | 1 | Simple
924 | MO | 7604 | St Francis Energy Facility | 2015 | 5 | 1 | HRSG1 | 1 | Natural Gas Fired Combined Cycle |  |  |  | 230 | 0 | 0 |  |  |  | 0 |  | 0 |  |  | 0 |  |  |  |  | 1.965 | 1.531 |  |  |  |  | 744 |  | (RI) Recirculate: Induced Draft |  | RI | Closed | Fresh | Ground | McNainy Aquifer |  | OP | 7 | 1999 | 7 | 1999 | OP | 7 | 1999 | 7 | 1999 | OP | 9 | 1999 | 9 | 1999 | N | NG | CS | N | Electric Utility | 3 | 1 | 1 | 1 | Simple
924 | MO | 7604 | St Francis Energy Facility | 2015 | 6 | 1 | HRSG1 | 1 | Natural Gas Fired Combined Cycle |  |  |  | 230 | 18998 | 18527 |  |  |  | 140820 |  | 140820 |  |  | 140820 |  |  |  |  | 6.713 | 5.895 |  |  |  |  | 720 |  | (RI) Recirculate: Induced Draft |  | RI | Closed | Fresh | Ground | McNainy Aquifer |  | OP | 7 | 1999 | 7 | 1999 | OP | 7 | 1999 | 7 | 1999 | OP | 9 | 1999 | 9 | 1999 | N | NG | CS | N | Electric Utility | 3 | 1 | 1 | 1 | Simple
924 | MO | 7604 | St Francis Energy Facility | 2015 | 7 | 1 | HRSG1 | 1 | Natural Gas Fired Combined Cycle |  |  |  | 230 | 40523 | 39571 |  |  |  | 296119 |  | 296119 |  |  | 296119 |  |  |  |  | 11.349 | 9.35 |  |  |  |  | 744 |  | (RI) Recirculate: Induced Draft |  | RI | Closed | Fresh | Ground | McNainy Aquifer |  | OP | 7 | 1999 | 7 | 1999 | OP | 7 | 1999 | 7 | 1999 | OP | 9 | 1999 | 9 | 1999 | N | NG | CS | N | Electric Utility | 3 | 1 | 1 | 1 | Simple
924 | MO | 7604 | St Francis Energy Facility | 2015 | 8 | 1 | HRSG1 | 1 | Natural Gas Fired Combined Cycle |  |  |  | 230 | 17149 | 16757 |  |  |  | 126557 |  | 126557 |  |  | 126557 |  |  |  |  | 6.574 | 5.643 |  |  |  |  | 744 |  | (RI) Recirculate: Induced Draft |  | RI | Closed | Fresh | Ground | McNainy Aquifer |  | OP | 7 | 1999 | 7 | 1999 | OP | 7 | 1999 | 7 | 1999 | OP | 9 | 1999 | 9 | 1999 | N | NG | CS | N | Electric Utility | 3 | 1 | 1 | 1 | Simple
924 | MO | 7604 | St Francis Energy Facility | 2015 | 9 | 1 | HRSG1 | 1 | Natural Gas Fired Combined Cycle |  |  |  | 230 | 6482 | 6324 |  |  |  | 49133 |  | 49133 |  |  | 49133 |  |  |  |  | 3.433 | 2.857 |  |  |  |  | 720 |  | (RI) Recirculate: Induced Draft |  | RI | Closed | Fresh | Ground | McNainy Aquifer |  | OP | 7 | 1999 | 7 | 1999 | OP | 7 | 1999 | 7 | 1999 | OP | 9 | 1999 | 9 | 1999 | N | NG | CS | N | Electric Utility | 3 | 1 | 1 | 1 | Simple
924 | MO | 7604 | St Francis Energy Facility | 2015 | 10 | 1 | HRSG1 | 1 | Natural Gas Fired Combined Cycle |  |  |  | 230 | 0 | 0 |  |  |  | 0 |  | 0 |  |  | 0 |  |  |  |  | 0.521 | 0 |  |  |  |  | 264 |  | (RI) Recirculate: Induced Draft |  | RI | Closed | Fresh | Ground | McNainy Aquifer |  | OP | 7 | 1999 | 7 | 1999 | OP | 7 | 1999 | 7 | 1999 | OP | 9 | 1999 | 9 | 1999 | N | NG | CS | N | Electric Utility | 3 | 1 | 1 | 1 | Simple
924 | MO | 7604 | St Francis Energy Facility | 2015 | 11 | 1 | HRSG1 | 1 | Natural Gas Fired Combined Cycle |  |  |  | 230 | 3549 | 3459 |  |  |  | 40723 |  | 40723 |  |  | 40723 |  |  |  |  | 5.417 | 4.147 |  |  |  |  | 720 |  | (RI) Recirculate: Induced Draft |  | RI | Closed | Fresh | Ground | McNainy Aquifer |  | OP | 7 | 1999 | 7 | 1999 | OP | 7 | 1999 | 7 | 1999 | OP | 9 | 1999 | 9 | 1999 | N | NG | CS | N | Electric Utility | 3 | 1 | 1 | 1 | Simple
924 | MO | 7604 | St Francis Energy Facility | 2015 | 12 | 1 | HRSG1 | 1 | Natural Gas Fired Combined Cycle |  |  |  | 230 | 75142 | 73886 |  |  |  | 527864 |  | 527864 |  |  | 527864 |  |  |  |  | 11.852 | 9.317 |  |  |  |  | 744 |  | (RI) Recirculate: Induced Draft |  | RI | Closed | Fresh | Ground | McNainy Aquifer |  | OP | 7 | 1999 | 7 | 1999 | OP | 7 | 1999 | 7 | 1999 | OP | 9 | 1999 | 9 | 1999 | N | NG | CS | N | Electric Utility | 3 | 1 | 1 | 1 | Simple
924 | MO | 7604 | St Francis Energy Facility | 2015 | 1 | 2 | HRSG2 | 2 | Natural Gas Fired Combined Cycle |  |  |  | 234 | 0 | 0 |  |  |  | 0 |  | 0 |  |  | 0 |  |  |  |  | 0.457 | 0 |  |  |  |  | 744 |  | (RI) Recirculate: Induced Draft |  | RI | Closed | Fresh | Ground | McNainy Aquifer |  | OP | 4 | 2001 | 4 | 2001 | OP | 4 | 2001 | 4 | 2001 | OP | 9 | 1999 | 9 | 1999 | N | NG | CS | N | Electric Utility | 3 | 1 | 1 | 1 | Simple
924 | MO | 7604 | St Francis Energy Facility | 2015 | 2 | 2 | HRSG2 | 2 | Natural Gas Fired Combined Cycle |  |  |  | 234 | 0 | 0 |  |  |  | 0 |  | 0 |  |  | 0 |  |  |  |  | 1.266 | 1.266 |  |  |  |  | 672 |  | (RI) Recirculate: Induced Draft |  | RI | Closed | Fresh | Ground | McNainy Aquifer |  | OP | 4 | 2001 | 4 | 2001 | OP | 4 | 2001 | 4 | 2001 | OP | 9 | 1999 | 9 | 1999 | N | NG | CS | N | Electric Utility | 3 | 1 | 1 | 1 | Simple
924 | MO | 7604 | St Francis Energy Facility | 2015 | 3 | 2 | HRSG2 | 2 | Natural Gas Fired Combined Cycle |  |  |  | 234 | 4505 | 4245 |  |  |  | 37706 |  | 37706 |  |  | 37706 |  |  |  |  | 1.396 | 0.9 |  |  |  |  | 624 |  | (RI) Recirculate: Induced Draft |  | RI | Closed | Fresh | Ground | McNainy Aquifer |  | OP | 4 | 2001 | 4 | 2001 | OP | 4 | 2001 | 4 | 2001 | OP | 9 | 1999 | 9 | 1999 | N | NG | CS | N | Electric Utility | 3 | 1 | 1 | 1 | Simple
924 | MO | 7604 | St Francis Energy Facility | 2015 | 4 | 2 | HRSG2 | 2 | Natural Gas Fired Combined Cycle |  |  |  | 234 | 35598 | 34863 |  |  |  | 262190 |  | 262190 |  |  | 262190 |  |  |  |  | 8.044 | 7.499 |  |  |  |  | 720 |  | (RI) Recirculate: Induced Draft |  | RI | Closed | Fresh | Ground | McNainy Aquifer |  | OP | 4 | 2001 | 4 | 2001 | OP | 4 | 2001 | 4 | 2001 | OP | 9 | 1999 | 9 | 1999 | N | NG | CS | N | Electric Utility | 3 | 1 | 1 | 1 | Simple
924 | MO | 7604 | St Francis Energy Facility | 2015 | 5 | 2 | HRSG2 | 2 | Natural Gas Fired Combined Cycle |  |  |  | 234 | 18615 | 18217 |  |  |  | 143766 |  | 143766 |  |  | 143766 |  |  |  |  | 4.832 | 4.294 |  |  |  |  | 744 |  | (RI) Recirculate: Induced Draft |  | RI | Closed | Fresh | Ground | McNainy Aquifer |  | OP | 4 | 2001 | 4 | 2001 | OP | 4 | 2001 | 4 | 2001 | OP | 9 | 1999 | 9 | 1999 | N | NG | CS | N | Electric Utility | 3 | 1 | 1 | 1 | Simple
924 | MO | 7604 | St Francis Energy Facility | 2015 | 6 | 2 | HRSG2 | 2 | Natural Gas Fired Combined Cycle |  |  |  | 234 | 30169 | 29517 |  |  |  | 224352 |  | 224352 |  |  | 224352 |  |  |  |  | 8.361 | 7.535 |  |  |  |  | 720 |  | (RI) Recirculate: Induced Draft |  | RI | Closed | Fresh | Ground | McNainy Aquifer |  | OP | 4 | 2001 | 4 | 2001 | OP | 4 | 2001 | 4 | 2001 | OP | 9 | 1999 | 9 | 1999 | N | NG | CS | N | Electric Utility | 3 | 1 | 1 | 1 | Simple
924 | MO | 7604 | St Francis Energy Facility | 2015 | 7 | 2 | HRSG2 | 2 | Natural Gas Fired Combined Cycle |  |  |  | 234 | 43921 | 42941 |  |  |  | 321338 |  | 321338 |  |  | 321338 |  |  |  |  | 13.242 | 11.149 |  |  |  |  | 744 |  | (RI) Recirculate: Induced Draft |  | RI | Closed | Fresh | Ground | McNainy Aquifer |  | OP | 4 | 2001 | 4 | 2001 | OP | 4 | 2001 | 4 | 2001 | OP | 9 | 1999 | 9 | 1999 | N | NG | CS | N | Electric Utility | 3 | 1 | 1 | 1 | Simple
924 | MO | 7604 | St Francis Energy Facility | 2015 | 8 | 2 | HRSG2 | 2 | Natural Gas Fired Combined Cycle |  |  |  | 234 | 32475 | 31774 |  |  |  | 239973 |  | 239973 |  |  | 239973 |  |  |  |  | 9.847 | 8.477 |  |  |  |  | 744 |  | (RI) Recirculate: Induced Draft |  | RI | Closed | Fresh | Ground | McNainy Aquifer |  | OP | 4 | 2001 | 4 | 2001 | OP | 4 | 2001 | 4 | 2001 | OP | 9 | 1999 | 9 | 1999 | N | NG | CS | N | Electric Utility | 3 | 1 | 1 | 1 | Simple
924 | MO | 7604 | St Francis Energy Facility | 2015 | 9 | 2 | HRSG2 | 2 | Natural Gas Fired Combined Cycle |  |  |  | 234 | 10837 | 10588 |  |  |  | 82260 |  | 82260 |  |  | 82260 |  |  |  |  | 3.741 | 3.312 |  |  |  |  | 720 |  | (RI) Recirculate: Induced Draft |  | RI | Closed | Fresh | Ground | McNainy Aquifer |  | OP | 4 | 2001 | 4 | 2001 | OP | 4 | 2001 | 4 | 2001 | OP | 9 | 1999 | 9 | 1999 | N | NG | CS | N | Electric Utility | 3 | 1 | 1 | 1 | Simple
924 | MO | 7604 | St Francis Energy Facility | 2015 | 10 | 2 | HRSG2 | 2 | Natural Gas Fired Combined Cycle |  |  |  | 234 | 0 | 0 |  |  |  | 0 |  | 0 |  |  | 0 |  |  |  |  | 1.391 | 0.214 |  |  |  |  | 624 |  | (RI) Recirculate: Induced Draft |  | RI | Closed | Fresh | Ground | McNainy Aquifer |  | OP | 4 | 2001 | 4 | 2001 | OP | 4 | 2001 | 4 | 2001 | OP | 9 | 1999 | 9 | 1999 | N | NG | CS | N | Electric Utility | 3 | 1 | 1 | 1 | Simple
924 | MO | 7604 | St Francis Energy Facility | 2015 | 11 | 2 | HRSG2 | 2 | Natural Gas Fired Combined Cycle |  |  |  | 234 | 0 | 0 |  |  |  | 0 |  | 0 |  |  | 0 |  |  |  |  | 3.565 | 0 |  |  |  |  | 720 |  | (RI) Recirculate: Induced Draft |  | RI | Closed | Fresh | Ground | McNainy Aquifer |  | OP | 4 | 2001 | 4 | 2001 | OP | 4 | 2001 | 4 | 2001 | OP | 9 | 1999 | 9 | 1999 | N | NG | CS | N | Electric Utility | 3 | 1 | 1 | 1 | Simple
924 | MO | 7604 | St Francis Energy Facility | 2015 | 12 | 2 | HRSG2 | 2 | Natural Gas Fired Combined Cycle |  |  |  | 234 | 19987 | 19643 |  |  |  | 140335 |  | 140335 |  |  | 140335 |  |  |  |  | 3.532 | 1.622 |  |  |  |  | 744 |  | (RI) Recirculate: Induced Draft |  | RI | Closed | Fresh | Ground | McNainy Aquifer |  | OP | 4 | 2001 | 4 | 2001 | OP | 4 | 2001 | 4 | 2001 | OP | 9 | 1999 | 9 | 1999 | N | NG | CS | N | Electric Utility | 3 | 1 | 1 | 1 | Simple
3660 | WA | 7605 | River Road Gen Plant | 2015 | 1 | 1 | 1 | 1 | Natural Gas Fired Combined Cycle |  |  |  | 220 | 187833 | 185207 |  |  |  | 1354200 |  | 1354200 |  |  | 1354200 | [12 empty] | (RI) Recirculate: Induced Draft |  | RI | Closed | Fresh | Ground | Well | Columbia River | OP | 12 | 1997 | 12 | 1997 | OP | 10 | 1997 | 10 | 1997 | OP | 12 | 1997 | 12 | 1997 | N | NG | CS | N | Electric Utility | 3 | 1 | 1 | 1 | Simple
3660 | WA | 7605 | River Road Gen Plant | 2015 | 2 | 1 | 1 | 1 | Natural Gas Fired Combined Cycle |  |  |  | 220 | 18018 | 17358 |  |  |  | 115729 |  | 115729 |  |  | 115729 | [12 empty] | (RI) Recirculate: Induced Draft |  | RI | Closed | Fresh | Ground | Well | Columbia River | OP | 12 | 1997 | 12 | 1997 | OP | 10 | 1997 | 10 | 1997 | OP | 12 | 1997 | 12 | 1997 | N | NG | CS | N | Electric Utility | 3 | 1 | 1 | 1 | Simple
3660 | WA | 7605 | River Road Gen Plant | 2015 | 3 | 1 | 1 | 1 | Natural Gas Fired Combined Cycle |  |  |  | 220 | 180023 | 177459 |  |  |  | 1315526 |  | 1315526 |  |  | 1315526 | [12 empty] | (RI) Recirculate: Induced Draft |  | RI | Closed | Fresh | Ground | Well | Columbia River | OP | 12 | 1997 | 12 | 1997 | OP | 10 | 1997 | 10 | 1997 | OP | 12 | 1997 | 12 | 1997 | N | NG | CS | N | Electric Utility | 3 | 1 | 1 | 1 | Simple
3660 | WA | 7605 | River Road Gen Plant | 2015 | 4 | 1 | 1 | 1 | Natural Gas Fired Combined Cycle |  |  |  | 220 | 180750 | 177916 |  |  |  | 1293032 |  | 1293032 |  |  | 1293032 | [12 empty] | (RI) Recirculate: Induced Draft |  | RI | Closed | Fresh | Ground | Well | Columbia River | OP | 12 | 1997 | 12 | 1997 | OP | 10 | 1997 | 10 | 1997 | OP | 12 | 1997 | 12 | 1997 | N | NG | CS | N | Electric Utility | 3 | 1 | 1 | 1 | Simple
3660 | WA | 7605 | River Road Gen Plant | 2015 | 5 | 1 | 1 | 1 | Natural Gas Fired Combined Cycle |  |  |  | 220 | 48391 | 47456 |  |  |  | 358448 |  | 358448 |  |  | 358448 | [12 empty] | (RI) Recirculate: Induced Draft |  | RI | Closed | Fresh | Ground | Well | Columbia River | OP | 12 | 1997 | 12 | 1997 | OP | 10 | 1997 | 10 | 1997 | OP | 12 | 1997 | 12 | 1997 | N | NG | CS | N | Electric Utility | 3 | 1 | 1 | 1 | Simple
3660 | WA | 7605 | River Road Gen Plant | 2015 | 6 | 1 | 1 | 1 | Natural Gas Fired Combined Cycle |  |  |  | 220 | 157335 | 154818 |  |  |  | 1122170 |  | 1122170 |  |  | 1122170 | [12 empty] | (RI) Recirculate: Induced Draft |  | RI | Closed | Fresh | Ground | Well | Columbia River | OP | 12 | 1997 | 12 | 1997 | OP | 10 | 1997 | 10 | 1997 | OP | 12 | 1997 | 12 | 1997 | N | NG | CS | N | Electric Utility | 3 | 1 | 1 | 1 | Simple
3660 | WA | 7605 | River Road Gen Plant | 2015 | 7 | 1 | 1 | 1 | Natural Gas Fired Combined Cycle |  |  |  | 220 | 178485 | 176363 |  |  |  | 1276109 |  | 1276109 |  |  | 1276109 | [12 empty] | (RI) Recirculate: Induced Draft |  | RI | Closed | Fresh | Ground | Well | Columbia River | OP | 12 | 1997 | 12 | 1997 | OP | 10 | 1997 | 10 | 1997 | OP | 12 | 1997 | 12 | 1997 | N | NG | CS | N | Electric Utility | 3 | 1 | 1 | 1 | Simple
3660 | WA | 7605 | River Road Gen Plant | 2015 | 8 | 1 | 1 | 1 | Natural Gas Fired Combined Cycle |  |  |  | 220 | 175707 | 172861 |  |  |  | 1256481 |  | 1256481 |  |  | 1256481 | [12 empty] | (RI) Recirculate: Induced Draft |  | RI | Closed | Fresh | Ground | Well | Columbia River | OP | 12 | 1997 | 12 | 1997 | OP | 10 | 1997 | 10 | 1997 | OP | 12 | 1997 | 12 | 1997 | N | NG | CS | N | Electric Utility | 3 | 1 | 1 | 1 | Simple
3660 | WA | 7605 | River Road Gen Plant | 2015 | 9 | 1 | 1 | 1 | Natural Gas Fired Combined Cycle |  |  |  | 220 | 177406 | 174652 |  |  |  | 1266912 |  | 1266912 |  |  | 1266912 | [12 empty] | (RI) Recirculate: Induced Draft |  | RI | Closed | Fresh | Ground | Well | Columbia River | OP | 12 | 1997 | 12 | 1997 | OP | 10 | 1997 | 10 | 1997 | OP | 12 | 1997 | 12 | 1997 | N | NG | CS | N | Electric Utility | 3 | 1 | 1 | 1 | Simple
3660 | WA | 7605 | River Road Gen Plant | 2015 | 10 | 1 | 1 | 1 | Natural Gas Fired Combined Cycle |  |  |  | 220 | 164951 | 162492 |  |  |  | 1192096 |  | 1192096 |  |  | 1192096 | [12 empty] | (RI) Recirculate: Induced Draft |  | RI | Closed | Fresh | Ground | Well | Columbia River | OP | 12 | 1997 | 12 | 1997 | OP | 10 | 1997 | 10 | 1997 | OP | 12 | 1997 | 12 | 1997 | N | NG | CS | N | Electric Utility | 3 | 1 | 1 | 1 | Simple
3660 | WA | 7605 | River Road Gen Plant | 2015 | 11 | 1 | 1 | 1 | Natural Gas Fired Combined Cycle |  |  |  | 220 | 183793 | 181216 |  |  |  | 1315021 |  | 1315021 |  |  | 1315021 | [12 empty] | (RI) Recirculate: Induced Draft |  | RI | Closed | Fresh | Ground | Well | Columbia River | OP | 12 | 1997 | 12 | 1997 | OP | 10 | 1997 | 10 | 1997 | OP | 12 | 1997 | 12 | 1997 | N | NG | CS | N | Electric Utility | 3 | 1 | 1 | 1 | Simple
3660 | WA | 7605 | River Road Gen Plant | 2015 | 12 | 1 | 1 | 1 | Natural Gas Fired Combined Cycle |  |  |  | 220 | 187201 | 184690 |  |  |  | 1344506 |  | 1344506 |  |  | 1344506 | [12 empty] | (RI) Recirculate: Induced Draft |  | RI | Closed | Fresh | Ground | Well | Columbia River | OP | 12 | 1997 | 12 | 1997 | OP | 10 | 1997 | 10 | 1997 | OP | 12 | 1997 | 12 | 1997 | N | NG | CS | N | Electric Utility | 3 | 1 | 1 | 1 | Simple
17650 | AL | 7710 | H Allen Franklin Combined Cycle | 2015 | 1 | Many | Many | Many | Natural Gas Fired Combined Cycle |  | 331146 | 317293 |  |  |  | 1816 | 565992 | 562318 | 6132974 | 200634 |  | 5932340 |  | 6132974 |  |  |  |  | 133.3 | 102.3 | 420 | 322 |  |  | 744 |  | (RI) Recirculate: Induced Draft |  | RI | Closed | Fresh | Surface | Chattahoochee River | Chattahoochee River | OP | 6 | 2002 | 5 | 2008 | OP | 6 | 2002 | 6 | 2008 | OP | 6 | 2002 | 6 | 2008 | N | NG | CC | Y | IPP Non-CHP | 1 | 9 | 6 | 3 | Complex
17650 | AL | 7710 | H Allen Franklin Combined Cycle | 2015 | 2 | Many | Many | Many | Natural Gas Fired Combined Cycle |  | 268023 | 256863 |  |  |  | 1816 | 463802 | 460809 | 5037441 | 141243 |  | 4896198 |  | 5037441 |  |  |  |  | 112.3 | 86.8 | 437 | 338 |  |  | 531 |  | (RI) Recirculate: Induced Draft |  | RI | Closed | Fresh | Surface | Chattahoochee River | Chattahoochee River | OP | 6 | 2002 | 5 | 2008 | OP | 6 | 2002 | 6 | 2008 | OP | 6 | 2002 | 6 | 2008 | N | NG | CC | Y | IPP Non-CHP | 1 | 9 | 6 | 3 | Complex
17650 | AL | 7710 | H Allen Franklin Combined Cycle | 2015 | 3 | Many | Many | Many | Natural Gas Fired Combined Cycle |  | 419244 | 402328 |  |  |  | 1816 | 622850 | 618653 | 7297997 | 613646 |  | 6684352 |  | 7297997 |  |  |  |  | 189.1 | 142.6 | 470 | 354 |  |  | 744 |  | (RI) Recirculate: Induced Draft |  | RI | Closed | Fresh | Surface | Chattahoochee River | Chattahoochee River | OP | 6 | 2002 | 5 | 2008 | OP | 6 | 2002 | 6 | 2008 | OP | 6 | 2002 | 6 | 2008 | N | NG | CC | Y | IPP Non-CHP | 1 | 9 | 6 | 3 | Complex
17650 | AL | 7710 | H Allen Franklin Combined Cycle | 2015 | 4 | Many | Many | Many | Natural Gas Fired Combined Cycle |  | 285923 | 274044 |  |  |  | 1816 | 420685 | 417826 | 4837484 | 440856 |  | 4396628 |  | 4837484 |  |  |  |  | 129 | 105 | 471 | 383 |  |  | 584 |  | (RI) Recirculate: Induced Draft |  | RI | Closed | Fresh | Surface | Chattahoochee River | Chattahoochee River | OP | 6 | 2002 | 5 | 2008 | OP | 6 | 2002 | 6 | 2008 | OP | 6 | 2002 | 6 | 2008 | N | NG | CC | Y | IPP Non-CHP | 1 | 9 | 6 | 3 | Complex
17650 | AL | 7710 | H Allen Franklin Combined Cycle | 2015 | 5 | Many | Many | Many | Natural Gas Fired Combined Cycle |  | 245658 | 234895 |  |  |  | 1816 | 372669 | 370151 | 4378673 | 367915 |  | 4010759 |  | 4378673 |  |  |  |  | 117.8 | 99.2 | 502 | 422 |  |  | 581 |  | (RI) Recirculate: Induced Draft |  | RI | Closed | Fresh | Surface | Chattahoochee River | Chattahoochee River | OP | 6 | 2002 | 5 | 2008 | OP | 6 | 2002 | 6 | 2008 | OP | 6 | 2002 | 6 | 2008 | N | NG | CC | Y | IPP Non-CHP | 1 | 9 | 6 | 3 | Complex
17650 | AL | 7710 | H Allen Franklin Combined Cycle | 2015 | 6 | Many | Many | Many | Natural Gas Fired Combined Cycle |  | 401607 | 384524 |  |  |  | 1816 | 580669 | 576750 | 6890204 | 775133 |  | 6115070 |  | 6890204 |  |  |  |  | 207.02 | 180 | 538 | 468 |  |  | 720 |  | (RI) Recirculate: Induced Draft |  | RI | Closed | Fresh | Surface | Chattahoochee River | Chattahoochee River | OP | 6 | 2002 | 5 | 2008 | OP | 6 | 2002 | 6 | 2008 | OP | 6 | 2002 | 6 | 2008 | N | NG | CC | Y | IPP Non-CHP | 1 | 9 | 6 | 3 | Complex
17650 | AL | 7710 | H Allen Franklin Combined Cycle | 2015 | 7 | Many | Many | Many | Natural Gas Fired Combined Cycle |  | 443447 | 424838 |  |  |  | 1816 | 621861 | 617714 | 7507901 | 981179 |  | 6526722 |  | 7507901 |  |  |  |  | 238.7 | 204.6 | 562 | 482 |  |  | 744 |  | (RI) Recirculate: Induced Draft |  | RI | Closed | Fresh | Surface | Chattahoochee River | Chattahoochee River | OP | 6 | 2002 | 5 | 2008 | OP | 6 | 2002 | 6 | 2008 | OP | 6 | 2002 | 6 | 2008 | N | NG | CC | Y | IPP Non-CHP | 1 | 9 | 6 | 3 | Complex
17650 | AL | 7710 | H Allen Franklin Combined Cycle | 2015 | 8 | Many | Many | Many | Natural Gas Fired Combined Cycle |  | 437188 | 418824 |  |  |  | 1816 | 627017 | 622812 | 7513601 | 895605 |  | 6617996 |  | 7513601 |  |  |  |  | 235.6 | 192.2 | 563 | 459 |  |  | 742 |  | (RI) Recirculate: Induced Draft |  | RI | Closed | Fresh | Surface | Chattahoochee River | Chattahoochee River | OP | 6 | 2002 | 5 | 2008 | OP | 6 | 2002 | 6 | 2008 | OP | 6 | 2002 | 6 | 2008 | N | NG | CC | Y | IPP Non-CHP | 1 | 9 | 6 | 3 | Complex
17650 | AL | 7710 | H Allen Franklin Combined Cycle | 2015 | 9 | Many | Many | Many | Natural Gas Fired Combined Cycle |  | 415386 | 398135 |  |  |  | 1816 | 609864 | 605880 | 7187141 | 759142 |  | 6428000 |  | 7187141 |  |  |  |  | 204.6 | 154 | 514 | 387 |  |  | 720 |  | (RI) Recirculate: Induced Draft |  | RI | Closed | Fresh | Surface | Chattahoochee River | Chattahoochee River | OP | 6 | 2002 | 5 | 2008 | OP | 6 | 2002 | 6 | 2008 | OP | 6 | 2002 | 6 | 2008 | N | NG | CC | Y | IPP Non-CHP | 1 | 9 | 6 | 3 | Complex
17650 | AL | 7710 | H Allen Franklin Combined Cycle | 2015 | 10 | Many | Many | Many | Natural Gas Fired Combined Cycle |  | 474028 | 455166 |  |  |  | 1816 | 677451 | 673211 | 7911303 | 950207 |  | 6961096 |  | 7911303 |  |  |  |  | 192.2 | 151.9 | 422 | 334 |  |  | 744 |  | (RI) Recirculate: Induced Draft |  | RI | Closed | Fresh | Surface | Chattahoochee River | Chattahoochee River | OP | 6 | 2002 | 5 | 2008 | OP | 6 | 2002 | 6 | 2008 | OP | 6 | 2002 | 6 | 2008 | N | NG | CC | Y | IPP Non-CHP | 1 | 9 | 6 | 3 | Complex
17650 | AL | 7710 | H Allen Franklin Combined Cycle | 2015 | 11 | Many | Many | Many | Natural Gas Fired Combined Cycle |  | 287995 | 275644 |  |  |  | 1816 | 475231 | 472192 | 5308273 | 297602 |  | 5010671 |  | 5308273 |  |  |  |  | 132 | 93 | 479 | 337 |  |  | 654 |  | (RI) Recirculate: Induced Draft |  | RI | Closed | Fresh | Surface | Chattahoochee River | Chattahoochee River | OP | 6 | 2002 | 5 | 2008 | OP | 6 | 2002 | 6 | 2008 | OP | 6 | 2002 | 6 | 2008 | N | NG | CC | Y | IPP Non-CHP | 1 | 9 | 6 | 3 | Complex
17650 | AL | 7710 | H Allen Franklin Combined Cycle | 2015 | 12 | Many | Many | Many | Natural Gas Fired Combined Cycle |  | 351669 | 336763 |  |  |  | 1816 | 569169 | 565451 | 6372332 | 386197 |  | 5986135 |  | 6372332 |  |  |  |  | 155 | 117.8 | 460 | 350 |  |  | 714 |  | (RI) Recirculate: Induced Draft |  | RI | Closed | Fresh | Surface | Chattahoochee River | Chattahoochee River | OP | 6 | 2002 | 5 | 2008 | OP | 6 | 2002 | 6 | 2008 | OP | 6 | 2002 | 6 | 2008 | N | NG | CC | Y | IPP Non-CHP | 1 | 9 | 6 | 3 | Complex
18642 | TN | 7722 | Watts Bar Nuclear Plant | 2015 | 1 | 1 | NSS1 | SITE | Nuclear | 1123 | 910370 | 870146 | [16 empty] | 5544 | 498 | 6371 | 572 |  |  | 744 | 10 | (RN) Recirculate: Natural Draft | OT | RN | Other | Fresh | Surface | Chickamauga Lake | Chickamauga Lake | OP | 5 | 1996 | 5 | 1996 | OP |  |  |  |  | OP | 5 | 1996 | 5 | 1996 | N | NUC | ST | N/A | Electric Utility | 3 | 1 | 1 | 1 | Simple
18642 | TN | 7722 | Watts Bar Nuclear Plant | 2015 | 2 | 1 | NSS1 | SITE | Nuclear | 1123 | 599661 | 566898 | [16 empty] | 3599 | 55 | 6349 | 97 |  |  | 672 | 10 | (RN) Recirculate: Natural Draft | OT | RN | Other | Fresh | Surface | Chickamauga Lake | Chickamauga Lake | OP | 5 | 1996 | 5 | 1996 | OP |  |  |  |  | OP | 5 | 1996 | 5 | 1996 | N | NUC | ST | N/A | Electric Utility | 3 | 1 | 1 | 1 | Simple
18642 | TN | 7722 | Watts Bar Nuclear Plant | 2015 | 3 | 1 | NSS1 | SITE | Nuclear | 1123 | 821716 | 783904 | [16 empty] | 5183 | 413 | 6612 | 527 |  |  | 744 | 10 | (RN) Recirculate: Natural Draft | OT | RN | Other | Fresh | Surface | Chickamauga Lake | Chickamauga Lake | OP | 5 | 1996 | 5 | 1996 | OP |  |  |  |  | OP | 5 | 1996 | 5 | 1996 | N | NUC | ST | N/A | Electric Utility | 3 | 1 | 1 | 1 | Simple
18642 | TN | 7722 | Watts Bar Nuclear Plant | 2015 | 4 | 1 | NSS1 | SITE | Nuclear | 1123 | 863052 | 822440 | [16 empty] | 5650 | 110 | 6870 | 134 |  |  | 720 | 10 | (RN) Recirculate: Natural Draft | OT | RN | Other | Fresh | Surface | Chickamauga Lake | Chickamauga Lake | OP | 5 | 1996 | 5 | 1996 | OP |  |  |  |  | OP | 5 | 1996 | 5 | 1996 | N | NUC | ST | N/A | Electric Utility | 3 | 1 | 1 | 1 | Simple
18642 | TN | 7722 | Watts Bar Nuclear Plant | 2015 | 5 | 1 | NSS1 | SITE | Nuclear | 1123 | 890171 | 843297 | [16 empty] | 6238 | 17 | 7397 | 20 |  |  | 744 | 10 | (RN) Recirculate: Natural Draft | OT | RN | Other | Fresh | Surface | Chickamauga Lake | Chickamauga Lake | OP | 5 | 1996 | 5 | 1996 | OP |  |  |  |  | OP | 5 | 1996 | 5 | 1996 | N | NUC | ST | N/A | Electric Utility | 3 | 1 | 1 | 1 | Simple
18642 | TN | 7722 | Watts Bar Nuclear Plant | 2015 | 6 | 1 | NSS1 | SITE | Nuclear | 1123 | 850382 | 794445 | [16 empty] | 6789 | 8 | 8546 | 10 |  |  | 720 | 10 | (RN) Recirculate: Natural Draft | OT | RN | Other | Fresh | Surface | Chickamauga Lake | Chickamauga Lake | OP | 5 | 1996 | 5 | 1996 | OP |  |  |  |  | OP | 5 | 1996 | 5 | 1996 | N | NUC | ST | N/A | Electric Utility | 3 | 1 | 1 | 1 | Simple
18642 | TN | 7722 | Watts Bar Nuclear Plant | 2015 | 7 | 1 | NSS1 | SITE | Nuclear | 1123 | 871269 | 802791 | [16 empty] | 7002 | 8 | 8722 | 10 |  |  | 744 | 10 | (RN) Recirculate: Natural Draft | OT | RN | Other | Fresh | Surface | Chickamauga Lake | Chickamauga Lake | OP | 5 | 1996 | 5 | 1996 | OP |  |  |  |  | OP | 5 | 1996 | 5 | 1996 | N | NUC | ST | N/A | Electric Utility | 3 | 1 | 1 | 1 | Simple
18642 | TN | 7722 | Watts Bar Nuclear Plant | 2015 | 8 | 1 | NSS1 | SITE | Nuclear | 1123 | 874758 | 822161 | [16 empty] | 6841 | 278 | 8321 | 338 |  |  | 744 | 10 | (RN) Recirculate: Natural Draft | OT | RN | Other | Fresh | Surface | Chickamauga Lake | Chickamauga Lake | OP | 5 | 1996 | 5 | 1996 | OP |  |  |  |  | OP | 5 | 1996 | 5 | 1996 | N | NUC | ST | N/A | Electric Utility | 3 | 1 | 1 | 1 | Simple
18642 | TN | 7722 | Watts Bar Nuclear Plant | 2015 | 9 | 1 | NSS1 | SITE | Nuclear | 1123 | 518872 | 488794 | [16 empty] | 5029 | 98 | 10289 | 200 |  |  | 720 | 10 | (RN) Recirculate: Natural Draft | OT | RN | Other | Fresh | Surface | Chickamauga Lake | Chickamauga Lake | OP | 5 | 1996 | 5 | 1996 | OP |  |  |  |  | OP | 5 | 1996 | 5 | 1996 | N | NUC | ST | N/A | Electric Utility | 3 | 1 | 1 | 1 | Simple
18642 | TN | 7722 | Watts Bar Nuclear Plant | 2015 | 10 | 1 | NSS1 | SITE | Nuclear | 1123 | 212087 | 186565 | [16 empty] | 3863 | 8 | 20706 | 43 |  |  | 744 | 10 | (RN) Recirculate: Natural Draft | OT | RN | Other | Fresh | Surface | Chickamauga Lake | Chickamauga Lake | OP | 5 | 1996 | 5 | 1996 | OP |  |  |  |  | OP | 5 | 1996 | 5 | 1996 | N | NUC | ST | N/A | Electric Utility | 3 | 1 | 1 | 1 | Simple
18642 | TN | 7722 | Watts Bar Nuclear Plant | 2015 | 11 | 1 | NSS1 | SITE | Nuclear | 1123 | 645037 | 608004 | [16 empty] | 4510 | 134 | 7418 | 220 |  |  | 720 | 10 | (RN) Recirculate: Natural Draft | OT | RN | Other | Fresh | Surface | Chickamauga Lake | Chickamauga Lake | OP | 5 | 1996 | 5 | 1996 | OP |  |  |  |  | OP | 5 | 1996 | 5 | 1996 | N | NUC | ST | N/A | Electric Utility | 3 | 1 | 1 | 1 | Simple
18642 | TN | 7722 | Watts Bar Nuclear Plant | 2015 | 12 | 1 | NSS1 | SITE | Nuclear | 1123 | 901186 | 859705 | [16 empty] | 4130 | 498 | 4804 | 579 |  |  | 744 | 10 | (RN) Recirculate: Natural Draft | OT | RN | Other | Fresh | Surface | Chickamauga Lake | Chickamauga Lake | OP | 5 | 1996 | 5 | 1996 | OP |  |  |  |  | OP | 5 | 1996 | 5 | 1996 | N | NUC | ST | N/A | Electric Utility | 3 | 1 | 1 | 1 | Simple
924 | OK | 7757 | Chouteau | 2015 | 1 | Many | Many | Many | Natural Gas Fired Combined Cycle | 262 | 119595 | 117390 |  |  |  | 537 | 257448 | 253159 | 2686195 | 0 |  | 2686195 |  | 2686195 |  |  |  |  | 31.788 | 23.92 | 271 | 204 |  |  | 303 |  | (RI) Recirculate: Induced Draft |  | RI | Closed | Fresh | Surface | Neosho River |  | OP | 1 | 2000 | 6 | 2011 | OP | 6 | 2000 | 6 | 2011 | OP | 5 | 2000 | 5 | 2011 | N | NG | CC | Y | Electric Utility | 1 | 6 | 4 | 2 | Complex
924 | OK | 7757 | Chouteau | 2015 | 2 | Many | Many | Many | Natural Gas Fired Combined Cycle | 262 | 143774 | 141163 |  |  |  | 537 | 312368 | 307935 | 3299673 | 0 |  | 3299673 |  | 3299673 |  |  |  |  | 28.981 | 20.195 | 205 | 143 |  |  | 240 |  | (RI) Recirculate: Induced Draft |  | RI | Closed | Fresh | Surface | Neosho River |  | OP | 1 | 2000 | 6 | 2011 | OP | 6 | 2000 | 6 | 2011 | OP | 5 | 2000 | 5 | 2011 | N | NG | CC | Y | Electric Utility | 1 | 6 | 4 | 2 | Complex
924 | OK | 7757 | Chouteau | 2015 | 3 | Many | Many | Many | Natural Gas Fired Combined Cycle | 262 | 91348 | 89456 |  |  |  | 537 | 194660 | 191059 | 2014286 | 0 |  | 2014286 |  | 2014286 |  |  |  |  | 40.483 | 26.704 | 453 | 299 |  |  | 420 |  | (RI) Recirculate: Induced Draft |  | RI | Closed | Fresh | Surface | Neosho River |  | OP | 1 | 2000 | 6 | 2011 | OP | 6 | 2000 | 6 | 2011 | OP | 5 | 2000 | 5 | 2011 | N | NG | CC | Y | Electric Utility | 1 | 6 | 4 | 2 | Complex
924 | OK | 7757 | Chouteau | 2015 | 4 | Many | Many | Many | Natural Gas Fired Combined Cycle | 262 | 109200 | 107330 |  |  |  | 537 | 221242 | 217073 | 2377268 | 0 |  | 2377268 |  | 2377268 |  |  |  |  | 42.871 | 32.662 | 399 | 304 |  |  | 246 |  | (RI) Recirculate: Induced Draft |  | RI | Closed | Fresh | Surface | Neosho River |  | OP | 1 | 2000 | 6 | 2011 | OP | 6 | 2000 | 6 | 2011 | OP | 5 | 2000 | 5 | 2011 | N | NG | CC | Y | Electric Utility | 1 | 6 | 4 | 2 | Complex
924 | OK | 7757 | Chouteau | 2015 | 5 | Many | Many | Many | Natural Gas Fired Combined Cycle | 262 | 106975 | 104770 |  |  |  | 537 | 218502 | 213886 | 2331737 | 0 |  | 2331737 |  | 2331737 |  |  |  |  | 52.073 | 39.34 | 497 | 375 |  |  | 263 |  | (RI) Recirculate: Induced Draft |  | RI | Closed | Fresh | Surface | Neosho River |  | OP | 1 | 2000 | 6 | 2011 | OP | 6 | 2000 | 6 | 2011 | OP | 5 | 2000 | 5 | 2011 | N | NG | CC | Y | Electric Utility | 1 | 6 | 4 | 2 | Complex
924 | OK | 7757 | Chouteau | 2015 | 6 | Many | Many | Many | Natural Gas Fired Combined Cycle | 262 | 80381 | 78952 |  |  |  | 537 | 163483 | 159967 | 1792170 | 0 |  | 1792170 |  | 1792170 |  |  |  |  | 89.961 | 66.839 | 1139 | 847 |  |  | 481 |  | (RI) Recirculate: Induced Draft |  | RI | Closed | Fresh | Surface | Neosho River |  | OP | 1 | 2000 | 6 | 2011 | OP | 6 | 2000 | 6 | 2011 | OP | 5 | 2000 | 5 | 2011 | N | NG | CC | Y | Electric Utility | 1 | 6 | 4 | 2 | Complex
924 | OK | 7757 | Chouteau | 2015 | 7 | Many | Many | Many | Natural Gas Fired Combined Cycle | 262 | 91980 | 90241 |  |  |  | 537 | 183042 | 178665 | 2030454 | 0 |  | 2030454 |  | 2030454 |  |  |  |  | 77.546 | 58.154 | 859 | 644 |  |  | 418 |  | (RI) Recirculate: Induced Draft |  | RI | Closed | Fresh | Surface | Neosho River |  | OP | 1 | 2000 | 6 | 2011 | OP | 6 | 2000 | 6 | 2011 | OP | 5 | 2000 | 5 | 2011 | N | NG | CC | Y | Electric Utility | 1 | 6 | 4 | 2 | Complex
924 | OK | 7757 | Chouteau | 2015 | 8 | Many | Many | Many | Natural Gas Fired Combined Cycle | 262 | 79920 | 78459 |  |  |  | 537 | 155929 | 152476 | 1726581 | 0 |  | 1726581 |  | 1726581 |  |  |  |  | 96.232 | 70.159 | 1227 | 894 |  |  | 432 |  | (RI) Recirculate: Induced Draft |  | RI | Closed | Fresh | Surface | Neosho River |  | OP | 1 | 2000 | 6 | 2011 | OP | 6 | 2000 | 6 | 2011 | OP | 5 | 2000 | 5 | 2011 | N | NG | CC | Y | Electric Utility | 1 | 6 | 4 | 2 | Complex
924 | OK | 7757 | Chouteau | 2015 | 9 | Many | Many | Many | Natural Gas Fired Combined Cycle | 262 | 43413 | 42549 |  |  |  | 537 | 88051 | 85972 | 975809 | 0 |  | 975809 |  | 975809 |  |  |  |  | 30.334 | 22.721 | 713 | 534 |  |  | 131 |  | (RI) Recirculate: Induced Draft |  | RI | Closed | Fresh | Surface | Neosho River |  | OP | 1 | 2000 | 6 | 2011 | OP | 6 | 2000 | 6 | 2011 | OP | 5 | 2000 | 5 | 2011 | N | NG | CC | Y | Electric Utility | 1 | 6 | 4 | 2 | Complex
924 | OK | 7757 | Chouteau | 2015 | 10 | Many | Many | Many | Natural Gas Fired Combined Cycle | 262 | 55958 | 54834 |  |  |  | 537 | 118015 | 115184 | 1345463 | 0 |  | 1345463 |  | 1345463 |  |  |  |  | 13.031 | 9.385 | 238 | 171 |  |  | 120 |  | (RI) Recirculate: Induced Draft |  | RI | Closed | Fresh | Surface | Neosho River |  | OP | 1 | 2000 | 6 | 2011 | OP | 6 | 2000 | 6 | 2011 | OP | 5 | 2000 | 5 | 2011 | N | NG | CC | Y | Electric Utility | 1 | 6 | 4 | 2 | Complex
924 | OK | 7757 | Chouteau | 2015 | 11 | Many | Many | Many | Natural Gas Fired Combined Cycle | 262 | 123467 | 121232 |  |  |  | 537 | 245448 | 241740 | 2551099 | 0 |  | 2551099 |  | 2551099 |  |  |  |  | 64.571 | 50.399 | 533 | 416 |  |  | 475 |  | (RI) Recirculate: Induced Draft |  | RI | Closed | Fresh | Surface | Neosho River |  | OP | 1 | 2000 | 6 | 2011 | OP | 6 | 2000 | 6 | 2011 | OP | 5 | 2000 | 5 | 2011 | N | NG | CC | Y | Electric Utility | 1 | 6 | 4 | 2 | Complex
924 | OK | 7757 | Chouteau | 2015 | 12 | Many | Many | Many | Natural Gas Fired Combined Cycle | 262 | 190636 | 187088 |  |  |  | 537 | 387684 | 381899 | 4024929 | 0 |  | 4024929 |  | 4024929 |  |  |  |  | 92.713 | 56.516 | 496 | 302 |  |  | 518 |  | (RI) Recirculate: Induced Draft |  | RI | Closed | Fresh | Surface | Neosho River |  | OP | 1 | 2000 | 6 | 2011 | OP | 6 | 2000 | 6 | 2011 | OP | 5 | 2000 | 5 | 2011 | N | NG | CC | Y | Electric Utility | 1 | 6 | 4 | 2 | Complex
40230 | UT | 7790 | Bonanza | 2015 | 1 | 1 | 1-1 | 1-1 | Conventional Steam Coal | 458 | 340383 | 320377 | [6 empty] | 3235192 | 3235192 |  |  | 3234095 |  | 1096 |  |  |  | 117.767 | 117.767 | 368 | 368 | 36 | 36 | 739 | 36 | (RI) Recirculate: Induced Draft |  | RI | Closed | Fresh | Surface | Green River | N/A | OP | 5 | 1986 | 5 | 1986 | OP | 5 | 1986 | 5 | 1986 | OP | 5 | 1986 | 5 | 1986 | N | BIT | ST | N/A | Electric Utility | 1 | 1 | 1 | 1 | Simple
40230 | UT | 7790 | Bonanza | 2015 | 2 | 1 | 1-1 | 1-1 | Conventional Steam Coal | 458 | 307437 | 289245 | [6 empty] | 2924364 | 2924364 |  |  | 2923565 |  | 799 |  |  |  | 111.404 | 111.404 | 385 | 385 | 38 | 38 | 672 | 36 | (RI) Recirculate: Induced Draft |  | RI | Closed | Fresh | Surface | Green River | N/A | OP | 5 | 1986 | 5 | 1986 | OP | 5 | 1986 | 5 | 1986 | OP | 5 | 1986 | 5 | 1986 | N | BIT | ST | N/A | Electric Utility | 1 | 1 | 1 | 1 | Simple
40230 | UT | 7790 | Bonanza | 2015 | 3 | 1 | 1-1 | 1-1 | Conventional Steam Coal | 458 | 315696 | 296367 | [6 empty] | 3027840 | 3027840 |  |  | 3027344 |  | 497 |  |  |  | 110.648 | 110.648 | 373 | 373 | 37 | 37 | 743 | 36 | (RI) Recirculate: Induced Draft |  | RI | Closed | Fresh | Surface | Green River | N/A | OP | 5 | 1986 | 5 | 1986 | OP | 5 | 1986 | 5 | 1986 | OP | 5 | 1986 | 5 | 1986 | N | BIT | ST | N/A | Electric Utility | 1 | 1 | 1 | 1 | Simple
40230 | UT | 7790 | Bonanza | 2015 | 4 | 1 | 1-1 | 1-1 | Conventional Steam Coal | 458 | 315145 | 296502 | [6 empty] | 3051246 | 3051246 |  |  | 3050647 |  | 600 |  |  |  | 109.987 | 109.987 | 371 | 371 | 36 | 36 | 720 | 36 | (RI) Recirculate: Induced Draft |  | RI | Closed | Fresh | Surface | Green River | N/A | OP | 5 | 1986 | 5 | 1986 | OP | 5 | 1986 | 5 | 1986 | OP | 5 | 1986 | 5 | 1986 | N | BIT | ST | N/A | Electric Utility | 1 | 1 | 1 | 1 | Simple
40230 | UT | 7790 | Bonanza | 2015 | 5 | 1 | 1-1 | 1-1 | Conventional Steam Coal | 458 | 191970 | 180538 | [6 empty] | 1844103 | 1844103 |  |  | 1840317 |  | 3786 |  |  |  | 74.195 | 74.195 | 411 | 411 | 40 | 40 | 478 | 36 | (RI) Recirculate: Induced Draft |  | RI | Closed | Fresh | Surface | Green River | N/A | OP | 5 | 1986 | 5 | 1986 | OP | 5 | 1986 | 5 | 1986 | OP | 5 | 1986 | 5 | 1986 | N | BIT | ST | N/A | Electric Utility | 1 | 1 | 1 | 1 | Simple
40230 | UT | 7790 | Bonanza | 2015 | 6 | 1 | 1-1 | 1-1 | Conventional Steam Coal | 458 | 322917 | 304219 | [6 empty] | 3134843 | 3134843 |  |  | 3134843 |  | 0 |  |  |  | 140.098 | 140.098 | 461 | 461 | 45 | 45 | 720 | 36 | (RI) Recirculate: Induced Draft |  | RI | Closed | Fresh | Surface | Green River | N/A | OP | 5 | 1986 | 5 | 1986 | OP | 5 | 1986 | 5 | 1986 | OP | 5 | 1986 | 5 | 1986 | N | BIT | ST | N/A | Electric Utility | 1 | 1 | 1 | 1 | Simple
40230 | UT | 7790 | Bonanza | 2015 | 7 | 1 | 1-1 | 1-1 | Conventional Steam Coal | 458 | 322682 | 302741 | [6 empty] | 3136607 | 3136607 |  |  | 3136310 |  | 297 |  |  |  | 136.688 | 136.688 | 452 | 452 | 44 | 44 | 744 | 36 | (RI) Recirculate: Induced Draft |  | RI | Closed | Fresh | Surface | Green River | N/A | OP | 5 | 1986 | 5 | 1986 | OP | 5 | 1986 | 5 | 1986 | OP | 5 | 1986 | 5 | 1986 | N | BIT | ST | N/A | Electric Utility | 1 | 1 | 1 | 1 | Simple
40230 | UT | 7790 | Bonanza | 2015 | 8 | 1 | 1-1 | 1-1 | Conventional Steam Coal | 458 | 325591 | 305589 | [6 empty] | 3220671 | 3220671 |  |  | 3220174 |  | 497 |  |  |  | 125.617 | 125.617 | 411 | 411 | 39 | 39 | 744 | 36 | (RI) Recirculate: Induced Draft |  | RI | Closed | Fresh | Surface | Green River | N/A | OP | 5 | 1986 | 5 | 1986 | OP | 5 | 1986 | 5 | 1986 | OP | 5 | 1986 | 5 | 1986 | N | BIT | ST | N/A | Electric Utility | 1 | 1 | 1 | 1 | Simple
40230 | UT | 7790 | Bonanza | 2015 | 9 | 1 | 1-1 | 1-1 | Conventional Steam Coal | 458 | 305292 | 286654 | [6 empty] | 2985900 | 2985900 |  |  | 2984804 |  | 1096 |  |  |  | 125.582 | 125.582 | 438 | 438 | 42 | 42 | 720 | 36 | (RI) Recirculate: Induced Draft |  | RI | Closed | Fresh | Surface | Green River | N/A | OP | 5 | 1986 | 5 | 1986 | OP | 5 | 1986 | 5 | 1986 | OP | 5 | 1986 | 5 | 1986 | N | BIT | ST | N/A | Electric Utility | 1 | 1 | 1 | 1 | Simple
40230 | UT | 7790 | Bonanza | 2015 | 10 | 1 | 1-1 | 1-1 | Conventional Steam Coal | 458 | 313391 | 294807 | [6 empty] | 3045277 | 3045277 |  |  | 3045277 |  | 0 |  |  |  | 108.922 | 108.922 | 369 | 369 | 36 | 36 | 744 | 36 | (RI) Recirculate: Induced Draft |  | RI | Closed | Fresh | Surface | Green River | N/A | OP | 5 | 1986 | 5 | 1986 | OP | 5 | 1986 | 5 | 1986 | OP | 5 | 1986 | 5 | 1986 | N | BIT | ST | N/A | Electric Utility | 1 | 1 | 1 | 1 | Simple
40230 | UT | 7790 | Bonanza | 2015 | 11 | 1 | 1-1 | 1-1 | Conventional Steam Coal | 458 | 258864 | 243277 | [6 empty] | 2511437 | 2511437 |  |  | 2503260 |  | 8177 |  |  |  | 86.573 | 86.573 | 356 | 356 | 34 | 34 | 641 | 36 | (RI) Recirculate: Induced Draft |  | RI | Closed | Fresh | Surface | Green River | N/A | OP | 5 | 1986 | 5 | 1986 | OP | 5 | 1986 | 5 | 1986 | OP | 5 | 1986 | 5 | 1986 | N | BIT | ST | N/A | Electric Utility | 1 | 1 | 1 | 1 | Simple
40230 | UT | 7790 | Bonanza | 2015 | 12 | 1 | 1-1 | 1-1 | Conventional Steam Coal | 458 | 304455 | 286405 | [6 empty] | 2943506 | 2943506 |  |  | 2941913 |  | 1593 |  |  |  | 97.271 | 97.271 | 340 | 340 | 33 | 33 | 744 | 36 | (RI) Recirculate: Induced Draft |  | RI | Closed | Fresh | Surface | Green River | N/A | OP | 5 | 1986 | 5 | 1986 | OP | 5 | 1986 | 5 | 1986 | OP | 5 | 1986 | 5 | 1986 | N | BIT | ST | N/A | Electric Utility | 1 | 1 | 1 | 1 | Simple
3046 | NC | 7805 | Sherwood H Smith Jr Energy Complex | 2015 | 1 | Many | Many | Many | Natural Gas Fired Combined Cycle | 415 | 299799 | 299799 |  |  |  | 673 | 539690 | 527521 | 5808001 |  |  | 5808001 |  | 5808001 | 0 |  |  |  | 244.634 | 230.504 | 816 | 769 |  |  | 744 |  | (RI) Recirculate: Induced Draft |  | RI | Closed | Fresh | Surface | Pee Dee River | Pee Dee River | OP | 6 | 2002 | 6 | 2011 | OP | 6 | 2002 | 6 | 2011 | OP | 6 | 2002 | 6 | 2011 | N | NG | CC | Y | Electric Utility | 1 | 6 | 2 | 2 | Complex
3046 | NC | 7805 | Sherwood H Smith Jr Energy Complex | 2015 | 2 | Many | Many | Many | Natural Gas Fired Combined Cycle | 415 | 265084 | 265084 |  |  |  | 673 | 477726 | 464262 | 5127177 | 0 |  | 5127177 |  | 5127177 | 0 |  |  |  | 219.993 | 207.544 | 830 | 783 |  |  | 672 |  | (RI) Recirculate: Induced Draft |  | RI | Closed | Fresh | Surface | Pee Dee River | Pee Dee River | OP | 6 | 2002 | 6 | 2011 | OP | 6 | 2002 | 6 | 2011 | OP | 6 | 2002 | 6 | 2011 | N | NG | CC | Y | Electric Utility | 1 | 6 | 2 | 2 | Complex
3046 | NC | 7805 | Sherwood H Smith Jr Energy Complex | 2015 | 3 | Many | Many | Many | Natural Gas Fired Combined Cycle | 415 | 240346 | 240346 |  |  |  | 673 | 422839 | 409164 | 4598026 | 0 |  | 4598026 |  | 4598020 | 6 |  |  |  | 223.259 | 210.22 | 929 | 875 |  |  | 657 |  | (RI) Recirculate: Induced Draft |  | RI | Closed | Fresh | Surface | Pee Dee River | Pee Dee River | OP | 6 | 2002 | 6 | 2011 | OP | 6 | 2002 | 6 | 2011 | OP | 6 | 2002 | 6 | 2011 | N | NG | CC | Y | Electric Utility | 1 | 6 | 2 | 2 | Complex
3046 | NC | 7805 | Sherwood H Smith Jr Energy Complex | 2015 | 4 | Many | Many | Many | Natural Gas Fired Combined Cycle | 415 | 242300 | 242300 |  |  |  | 673 | 426487 | 413669 | 4617898 | 0 |  | 4617898 |  | 4617898 | 0 |  |  |  | 226.551 | 213.05 | 935 | 879 |  |  | 717 |  | (RI) Recirculate: Induced Draft |  | RI | Closed | Fresh | Surface | Pee Dee River | Pee Dee River | OP | 6 | 2002 | 6 | 2011 | OP | 6 | 2002 | 6 | 2011 | OP | 6 | 2002 | 6 | 2011 | N | NG | CC | Y | Electric Utility | 1 | 6 | 2 | 2 | Complex
3046 | NC | 7805 | Sherwood H Smith Jr Energy Complex | 2015 | 5 | Many | Many | Many | Natural Gas Fired Combined Cycle | 415 | 258555 | 258555 |  |  |  | 673 | 422929 | 408727 | 4658576 | 0 |  | 4658576 |  | 4658570 | 6 |  |  |  | 271.064 | 257.713 | 1048 | 997 |  |  | 744 |  | (RI) Recirculate: Induced Draft |  | RI | Closed | Fresh | Surface | Pee Dee River | Pee Dee River | OP | 6 | 2002 | 6 | 2011 | OP | 6 | 2002 | 6 | 2011 | OP | 6 | 2002 | 6 | 2011 | N | NG | CC | Y | Electric Utility | 1 | 6 | 2 | 2 | Complex
3046 | NC | 7805 | Sherwood H Smith Jr Energy Complex | 2015 | 6 | Many | Many | Many | Natural Gas Fired Combined Cycle | 415 | 242782 | 242782 |  |  |  | 673 | 370721 | 357295 | 4160251 | 0 |  | 4160251 |  | 4160245 | 6 |  |  |  | 268.971 | 255.963 | 1108 | 1054 |  |  | 720 |  | (RI) Recirculate: Induced Draft |  | RI | Closed | Fresh | Surface | Pee Dee River | Pee Dee River | OP | 6 | 2002 | 6 | 2011 | OP | 6 | 2002 | 6 | 2011 | OP | 6 | 2002 | 6 | 2011 | N | NG | CC | Y | Electric Utility | 1 | 6 | 2 | 2 | Complex
3046 | NC | 7805 | Sherwood H Smith Jr Energy Complex | 2015 | 7 | Many | Many | Many | Natural Gas Fired Combined Cycle | 415 | 298537 | 298537 |  |  |  | 673 | 470450 | 454598 | 5242629 | 0 |  | 5242629 |  | 5242623 | 6 |  |  |  | 307.97 | 295.458 | 1032 | 990 |  |  | 721 |  | (RI) Recirculate: Induced Draft |  | RI | Closed | Fresh | Surface | Pee Dee River | Pee Dee River | OP | 6 | 2002 | 6 | 2011 | OP | 6 | 2002 | 6 | 2011 | OP | 6 | 2002 | 6 | 2011 | N | NG | CC | Y | Electric Utility | 1 | 6 | 2 | 2 | Complex
3046 | NC | 7805 | Sherwood H Smith Jr Energy Complex | 2015 | 8 | Many | Many | Many | Natural Gas Fired Combined Cycle | 415 | 304635 | 304635 |  |  |  | 673 | 486916 | 470906 | 5408644 | 0 |  | 5408644 |  | 5408638 | 6 |  |  |  | 311.874 | 299.136 | 1024 | 982 |  |  | 744 |  | (RI) Recirculate: Induced Draft |  | RI | Closed | Fresh | Surface | Pee Dee River | Pee Dee River | OP | 6 | 2002 | 6 | 2011 | OP | 6 | 2002 | 6 | 2011 | OP | 6 | 2002 | 6 | 2011 | N | NG | CC | Y | Electric Utility | 1 | 6 | 2 | 2 | Complex
3046 | NC | 7805 | Sherwood H Smith Jr Energy Complex | 2015 | 9 | Many | Many | Many | Natural Gas Fired Combined Cycle | 415 | 299380 | 299380 |  |  |  | 673 | 478396 | 462846 | 5341856 | 0 |  | 5341856 |  | 5341850 | 6 |  |  |  | 290.077 | 276.993 | 969 | 925 |  |  | 720 |  | (RI) Recirculate: Induced Draft |  | RI | Closed | Fresh | Surface | Pee Dee River | Pee Dee River | OP | 6 | 2002 | 6 | 2011 | OP | 6 | 2002 | 6 | 2011 | OP | 6 | 2002 | 6 | 2011 | N | NG | CC | Y | Electric Utility | 1 | 6 | 2 | 2 | Complex
3046 | NC | 7805 | Sherwood H Smith Jr Energy Complex | 2015 | 10 | Many | Many | Many | Natural Gas Fired Combined Cycle | 415 | 221493 | 221493 |  |  |  | 673 | 361234 | 348952 | 3962507 | 0 |  | 3962507 |  | 3962507 | 0 |  |  |  | 227.201 | 215.142 | 1026 | 971 |  |  | 553 |  | (RI) Recirculate: Induced Draft |  | RI | Closed | Fresh | Surface | Pee Dee River | Pee Dee River | OP | 6 | 2002 | 6 | 2011 | OP | 6 | 2002 | 6 | 2011 | OP | 6 | 2002 | 6 | 2011 | N | NG | CC | Y | Electric Utility | 1 | 6 | 2 | 2 | Complex
3046 | NC | 7805 | Sherwood H Smith Jr Energy Complex | 2015 | 11 | Many | Many | Many | Natural Gas Fired Combined Cycle | 415 | 265111 | 265111 |  |  |  | 673 | 460754 | 446823 | 4942681 | 0 |  | 4942681 |  | 4942657 | 24 |  |  |  | 227.464 | 213.93 | 858 | 807 |  |  | 720 |  | (RI) Recirculate: Induced Draft |  | RI | Closed | Fresh | Surface | Pee Dee River | Pee Dee River | OP | 6 | 2002 | 6 | 2011 | OP | 6 | 2002 | 6 | 2011 | OP | 6 | 2002 | 6 | 2011 | N | NG | CC | Y | Electric Utility | 1 | 6 | 2 | 2 | Complex
3046 | NC | 7805 | Sherwood H Smith Jr Energy Complex | 2015 | 12 | Many | Many | Many | Natural Gas Fired Combined Cycle | 415 | 250255 | 250255 |  |  |  | 673 | 458010 | 444480 | 4926809 | 0 |  | 4926809 |  | 4926797 | 12 |  |  |  | 221.611 | 210.857 | 886 | 843 |  |  | 744 |  | (RI) Recirculate: Induced Draft |  | RI | Closed | Fresh | Surface | Pee Dee River | Pee Dee River | OP | 6 | 2002 | 6 | 2011 | OP | 6 | 2002 | 6 | 2011 | OP | 6 | 2002 | 6 | 2011 | N | NG | CC | Y | Electric Utility | 1 | 6 | 2 | 2 | Complex
17650 | NC | 7826 | Rowan | 2015 | 1 | Many | Many | U4C | Natural Gas Fired Combined Cycle |  | 109630 | 107873 |  |  |  | 477 | 189969 | 186633 | 2064097 | 0 |  | 2064097 |  | 2064097 | 0 |  |  |  | 51.615 | 49.428 | 478 | 458 |  |  | 719 |  | (RI) Recirculate: Induced Draft |  | RI | Closed | Other | Other | CITY WATER | SECOND CREEK | OP | 6 | 2003 | 6 | 2003 | OP |  |  |  |  | OP | 6 | 2003 | 6 | 2003 | N | NG | CC | N/A | IPP Non-CHP | 3 | 3 | 2 | 1 | 1C MB MG
17650 | NC | 7826 | Rowan | 2015 | 2 | Many | Many | U4C | Natural Gas Fired Combined Cycle |  | 102252 | 100615 |  |  |  | 477 | 181711 | 178620 | 1956379 | 0 |  | 1956379 |  | 1956379 | 0 |  |  |  | 43.512 | 41.942 | 432 | 417 |  |  | 662 |  | (RI) Recirculate: Induced Draft |  | RI | Closed | Other | Other | CITY WATER | SECOND CREEK | OP | 6 | 2003 | 6 | 2003 | OP |  |  |  |  | OP | 6 | 2003 | 6 | 2003 | N | NG | CC | N/A | IPP Non-CHP | 3 | 3 | 2 | 1 | 1C MB MG
17650 | NC | 7826 | Rowan | 2015 | 3 | Many | Many | U4C | Natural Gas Fired Combined Cycle |  | 106099 | 104390 |  |  |  | 477 | 183375 | 180119 | 1995901 | 0 |  | 1995901 |  | 1995901 | 0 |  |  |  | 51.956 | 49.914 | 498 | 478 |  |  | 719 |  | (RI) Recirculate: Induced Draft |  | RI | Closed | Other | Other | CITY WATER | SECOND CREEK | OP | 6 | 2003 | 6 | 2003 | OP |  |  |  |  | OP | 6 | 2003 | 6 | 2003 | N | NG | CC | N/A | IPP Non-CHP | 3 | 3 | 2 | 1 | 1C MB MG
17650 | NC | 7826 | Rowan | 2015 | 4 | Many | Many | U4C | Natural Gas Fired Combined Cycle |  | 89725 | 88271 |  |  |  | 477 | 158499 | 155790 | 1700462 | 0 |  | 1700462 |  | 1700462 | 0 |  |  |  | 48.48 | 27.959 | 549 | 317 |  |  | 643 |  | (RI) Recirculate: Induced Draft |  | RI | Closed | Other | Other | CITY WATER | SECOND CREEK | OP | 6 | 2003 | 6 | 2003 | OP |  |  |  |  | OP | 6 | 2003 | 6 | 2003 | N | NG | CC | N/A | IPP Non-CHP | 3 | 3 | 2 | 1 | 1C MB MG
17650 | NC | 7826 | Rowan | 2015 | 5 | Many | Many | U4C | Natural Gas Fired Combined Cycle |  | 84695 | 83262 |  |  |  | 477 | 150118 | 147404 | 1627975 | 0 |  | 1627975 |  | 1627975 | 0 |  |  |  | 47.306 | 44.276 | 568 | 532 |  |  | 597 |  | (RI) Recirculate: Induced Draft |  | RI | Closed | Other | Other | CITY WATER | SECOND CREEK | OP | 6 | 2003 | 6 | 2003 | OP |  |  |  |  | OP | 6 | 2003 | 6 | 2003 | N | NG | CC | N/A | IPP Non-CHP | 3 | 3 | 2 | 1 | 1C MB MG
17650 | NC | 7826 | Rowan | 2015 | 6 | Many | Many | U4C | Natural Gas Fired Combined Cycle |  | 97357 | 95763 |  |  |  | 477 | 169387 | 166343 | 1846390 | 0 |  | 1846390 |  | 1846390 | 0 |  |  |  | 59.79 | 57.027 | 624 | 596 |  |  | 639 |  | (RI) Recirculate: Induced Draft |  | RI | Closed | Other | Other | CITY WATER | SECOND CREEK | OP | 6 | 2003 | 6 | 2003 | OP |  |  |  |  | OP | 6 | 2003 | 6 | 2003 | N | NG | CC | N/A | IPP Non-CHP | 3 | 3 | 2 | 1 | 1C MB MG
17650 | NC | 7826 | Rowan | 2015 | 7 | Many | Many | U4C | Natural Gas Fired Combined Cycle |  | 109052 | 107351 |  |  |  | 477 | 185361 | 182096 | 2053254 | 0 |  | 2053254 |  | 2053254 | 0 |  |  |  | 67.983 | 65.22 | 633 | 608 |  |  | 714 |  | (RI) Recirculate: Induced Draft |  | RI | Closed | Other | Other | CITY WATER | SECOND CREEK | OP | 6 | 2003 | 6 | 2003 | OP |  |  |  |  | OP | 6 | 2003 | 6 | 2003 | N | NG | CC | N/A | IPP Non-CHP | 3 | 3 | 2 | 1 | 1C MB MG
17650 | NC | 7826 | Rowan | 2015 | 8 | Many | Many | U4C | Natural Gas Fired Combined Cycle |  | 104868 | 103187 |  |  |  | 477 | 180925 | 177694 | 1976413 | 0 |  | 1976413 |  | 1976413 | 0 |  |  |  | 66.03 | 62.986 | 640 | 610 |  |  | 662 |  | (RI) Recirculate: Induced Draft |  | RI | Closed | Other | Other | CITY WATER | SECOND CREEK | OP | 6 | 2003 | 6 | 2003 | OP |  |  |  |  | OP | 6 | 2003 | 6 | 2003 | N | NG | CC | N/A | IPP Non-CHP | 3 | 3 | 2 | 1 | 1C MB MG
17650 | NC | 7826 | Rowan | 2015 | 9 | Many | Many | U4C | Natural Gas Fired Combined Cycle |  | 65266 | 64129 |  |  |  | 477 | 115168 | 113044 | 1251254 | 0 |  | 1251254 |  | 1251254 | 0 |  |  |  | 39.6 | 38.231 | 618 | 596 |  |  | 718 |  | (RI) Recirculate: Induced Draft |  | RI | Closed | Other | Other | CITY WATER | SECOND CREEK | OP | 6 | 2003 | 6 | 2003 | OP |  |  |  |  | OP | 6 | 2003 | 6 | 2003 | N | NG | CC | N/A | IPP Non-CHP | 3 | 3 | 2 | 1 | 1C MB MG
17650 | NC | 7826 | Rowan | 2015 | 10 | Many | Many | U4C | Natural Gas Fired Combined Cycle |  | 7249 | 7098 |  |  |  | 477 | 12579 | 12326 | 133069 | 0 |  | 133069 |  | 133069 | 0 |  |  |  | 3.264 | 3.077 | 460 | 434 |  |  | 97 |  | (RI) Recirculate: Induced Draft |  | RI | Closed | Other | Other | CITY WATER | SECOND CREEK | OP | 6 | 2003 | 6 | 2003 | OP |  |  |  |  | OP | 6 | 2003 | 6 | 2003 | N | NG | CC | N/A | IPP Non-CHP | 3 | 3 | 2 | 1 | 1C MB MG
17650 | NC | 7826 | Rowan | 2015 | 11 | Many | Many | U4C | Natural Gas Fired Combined Cycle |  | 594 | 568 |  |  |  | 477 | 2236 | 2064 | 38716 | 0 |  | 38716 |  | 38716 | 0 |  |  |  | 0.66 | 0.265 | 1162 | 467 |  |  | 50 |  | (RI) Recirculate: Induced Draft |  | RI | Closed | Other | Other | CITY WATER | SECOND CREEK | OP | 6 | 2003 | 6 | 2003 | OP |  |  |  |  | OP | 6 | 2003 | 6 | 2003 | N | NG | CC | N/A | IPP Non-CHP | 3 | 3 | 2 | 1 | 1C MB MG
17650 | NC | 7826 | Rowan | 2015 | 12 | Many | Many | U4C | Natural Gas Fired Combined Cycle |  | 105289 | 103637 |  |  |  | 477 | 184873 | 181659 | 2043410 | 0 |  | 2043410 |  | 2035086 | 8324 |  |  |  | 51.119 | 50.838 | 493 | 491 |  |  | 655 |  | (RI) Recirculate: Induced Draft |  | RI | Closed | Other | Other | CITY WATER | SECOND CREEK | OP | 6 | 2003 | 6 | 2003 | OP |  |  |  |  | OP | 6 | 2003 | 6 | 2003 | N | NG | CC | N/A | IPP Non-CHP | 3 | 3 | 2 | 1 | 1C MB MG
17543 | SC | 7834 | John S Rainey | 2015 | 1 | Many | Many | 1S | Natural Gas Fired Combined Cycle | 160 | 123526 | 123526 |  |  |  | 300 | 205223 | 205175 | 2406404 | 0 |  | 2406404 |  | 2406404 | 0 |  |  |  | 42.76 | 37.753 | 346 | 306 |  |  | 735 | 13 | (RI) Recirculate: Induced Draft |  | RI | Closed | Fresh | Surface | Lake Russell | Lake Russell | OP | 9 | 2001 | 9 | 2001 | OP |  |  |  |  | OP | 1 | 2002 | 1 | 2002 | N | NG | CC | N/A | Electric Utility | 3 | 3 | 2 | 1 | 1C MB MG
17543 | SC | 7834 | John S Rainey | 2015 | 2 | Many | Many | 1S | Natural Gas Fired Combined Cycle | 160 | 107384 | 107384 |  |  |  | 300 | 172541 | 172359 | 2037854 | 0 |  | 2037854 |  | 2037854 | 0 |  |  |  | 33.974 | 30.676 | 316 | 286 |  |  | 672 | 13 | (RI) Recirculate: Induced Draft |  | RI | Closed | Fresh | Surface | Lake Russell | Lake Russell | OP | 9 | 2001 | 9 | 2001 | OP |  |  |  |  | OP | 1 | 2002 | 1 | 2002 | N | NG | CC | N/A | Electric Utility | 3 | 3 | 2 | 1 | 1C MB MG
17543 | SC | 7834 | John S Rainey | 2015 | 3 | Many | Many | 1S | Natural Gas Fired Combined Cycle | 160 | 128963 | 128963 |  |  |  | 300 | 211371 | 211371 | 2417243 | 0 |  | 2417243 |  | 2417243 | 0 |  |  |  | 65.647 | 59.733 | 509 | 463 |  |  | 743 | 13 | (RI) Recirculate: Induced Draft |  | RI | Closed | Fresh | Surface | Lake Russell | Lake Russell | OP | 9 | 2001 | 9 | 2001 | OP |  |  |  |  | OP | 1 | 2002 | 1 | 2002 | N | NG | CC | N/A | Electric Utility | 3 | 3 | 2 | 1 | 1C MB MG
17543 | SC | 7834 | John S Rainey | 2015 | 4 | Many | Many | 1S | Natural Gas Fired Combined Cycle | 160 | 110619 | 110619 |  |  |  | 300 | 182142 | 181869 | 2013084 | 0 |  | 2013084 |  | 2013084 | 0 |  |  |  | 66.65 | 59.914 | 603 | 542 |  |  | 719 | 13 | (RI) Recirculate: Induced Draft |  | RI | Closed | Fresh | Surface | Lake Russell | Lake Russell | OP | 9 | 2001 | 9 | 2001 | OP |  |  |  |  | OP | 1 | 2002 | 1 | 2002 | N | NG | CC | N/A | Electric Utility | 3 | 3 | 2 | 1 | 1C MB MG
17543 | SC | 7834 | John S Rainey | 2015 | 5 | Many | Many | 1S | Natural Gas Fired Combined Cycle | 160 | 53129 | 53129 |  |  |  | 300 | 87324 | 86470 | 994805 | 0 |  | 994805 |  | 994805 | 0 |  |  |  | 37.74 | 33.421 | 710 | 629 |  |  | 321 | 13 | (RI) Recirculate: Induced Draft |  | RI | Closed | Fresh | Surface | Lake Russell | Lake Russell | OP | 9 | 2001 | 9 | 2001 | OP |  |  |  |  | OP | 1 | 2002 | 1 | 2002 | N | NG | CC | N/A | Electric Utility | 3 | 3 | 2 | 1 | 1C MB MG
17543 | SC | 7834 | John S Rainey | 2015 | 6 | Many | Many | 1S | Natural Gas Fired Combined Cycle | 160 | 124850 | 124850 |  |  |  | 300 | 201850 | 201850 | 2386314 | 0 |  | 2386314 |  | 2386314 | 0 |  |  |  | 80.406 | 74.906 | 644 | 600 |  |  | 720 | 13 | (RI) Recirculate: Induced Draft |  | RI | Closed | Fresh | Surface | Lake Russell | Lake Russell | OP | 9 | 2001 | 9 | 2001 | OP |  |  |  |  | OP | 1 | 2002 | 1 | 2002 | N | NG | CC | N/A | Electric Utility | 3 | 3 | 2 | 1 | 1C MB MG
17543 | SC | 7834 | John S Rainey | 2015 | 7 | Many | Many | 1S | Natural Gas Fired Combined Cycle | 160 | 127514 | 127514 |  |  |  | 300 | 221693 | 203693 | 2431533 | 0 |  | 2431533 |  | 2431533 | 0 |  |  |  | 84.719 | 78.668 | 664 | 617 |  |  | 744 | 13 | (RI) Recirculate: Induced Draft |  | RI | Closed | Fresh | Surface | Lake Russell | Lake Russell | OP | 9 | 2001 | 9 | 2001 | OP |  |  |  |  | OP | 1 | 2002 | 1 | 2002 | N | NG | CC | N/A | Electric Utility | 3 | 3 | 2 | 1 | 1C MB MG
17543 | SC | 7834 | John S Rainey | 2015 | 8 | Many | Many | 1S | Natural Gas Fired Combined Cycle | 160 | 127739 | 127739 |  |  |  | 300 | 205538 | 205538 | 2467470 | 0 |  | 2467470 |  | 2467470 | 0 |  |  |  | 84.21 | 77.628 | 659 | 608 |  |  | 744 | 13 | (RI) Recirculate: Induced Draft |  | RI | Closed | Fresh | Surface | Lake Russell | Lake Russell | OP | 9 | 2001 | 9 | 2001 | OP |  |  |  |  | OP | 1 | 2002 | 1 | 2002 | N | NG | CC | N/A | Electric Utility | 3 | 3 | 2 | 1 | 1C MB MG
17543 | SC | 7834 | John S Rainey | 2015 | 9 | Many | Many | 1S | Natural Gas Fired Combined Cycle | 160 | 101982 | 101982 |  |  |  | 300 | 226797 | 226797 | 2382837 | 0 |  | 2382837 |  | 2382837 | 0 |  |  |  | 79.35 | 72.746 | 778 | 713 |  |  | 720 | 13 | (RI) Recirculate: Induced Draft |  | RI | Closed | Fresh | Surface | Lake Russell | Lake Russell | OP | 9 | 2001 | 9 | 2001 | OP |  |  |  |  | OP | 1 | 2002 | 1 | 2002 | N | NG | CC | N/A | Electric Utility | 3 | 3 | 2 | 1 | 1C MB MG
17543 | SC | 7834 | John S Rainey | 2015 | 10 | Many | Many | 1S | Natural Gas Fired Combined Cycle | 160 | 131902 | 131902 |  |  |  | 300 | 218504 | 218504 | 2589970 | 0 |  | 2589970 |  | 2589970 | 0 |  |  |  | 73.13 | 65.547 | 554 | 497 |  |  | 744 | 13 | (RI) Recirculate: Induced Draft |  | RI | Closed | Fresh | Surface | Lake Russell | Lake Russell | OP | 9 | 2001 | 9 | 2001 | OP |  |  |  |  | OP | 1 | 2002 | 1 | 2002 | N | NG | CC | N/A | Electric Utility | 3 | 3 | 2 | 1 | 1C MB MG
17543 | SC | 7834 | John S Rainey | 2015 | 11 | Many | Many | 1S | Natural Gas Fired Combined Cycle | 160 | 125131 | 125131 |  |  |  | 300 | 210485 | 210404 | 2407155 | 0 |  | 2407155 |  | 2407155 | 0 |  |  |  | 61.356 | 54.722 | 490 | 437 |  |  | 697 | 13 | (RI) Recirculate: Induced Draft |  | RI | Closed | Fresh | Surface | Lake Russell | Lake Russell | OP | 9 | 2001 | 9 | 2001 | OP |  |  |  |  | OP | 1 | 2002 | 1 | 2002 | N | NG | CC | N/A | Electric Utility | 3 | 3 | 2 | 1 | 1C MB MG
17543 | SC | 7834 | John S Rainey | 2015 | 12 | Many | Many | 1S | Natural Gas Fired Combined Cycle | 160 | 119057 | 119057 |  |  |  | 300 | 204167 | 203912 | 2322340 | 0 |  | 2322340 |  | 2322340 | 0 |  |  |  | 63.65 | 55.71 | 535 | 468 |  |  | 683 | 13 | (RI) Recirculate: Induced Draft |  | RI | Closed | Fresh | Surface | Lake Russell | Lake Russell | OP | 9 | 2001 | 9 | 2001 | OP |  |  |  |  | OP | 1 | 2002 | 1 | 2002 | N | NG | CC | N/A | Electric Utility | 3 | 3 | 2 | 1 | 1C MB MG
18642 | TN | 7845 | Lagoon Creek | 2015 | 1 | Many | HRSG | SITE | Natural Gas Fired Combined Cycle | 205 |  | 104604 |  |  |  | 320 |  | 156907 | 1972636 | 789051 |  | 1183585 |  | 1972636 |  |  |  |  | 51 | 41 | 488 | 392 |  |  | 672 |  | (RI) Recirculate: Induced Draft |  | RI | Closed | Fresh | Ground | Memphis Sands Aquifer | Memphis Sands Aquifer | OP | 9 | 2010 | 9 | 2010 | OP | 9 | 2010 | 9 | 2010 | OP | 7 | 2010 | 7 | 2010 | N | NG | CC | Y | Electric Utility | 1 | 3 | 1 | 1 | 1C 1B MG
18642 | TN | 7845 | Lagoon Creek | 2015 | 2 | Many | HRSG | SITE | Natural Gas Fired Combined Cycle | 205 |  | 117542 |  |  |  | 320 |  | 176314 | 2181952 | 872781 |  | 1309171 |  | 2181952 |  |  |  |  | 56 | 44 | 476 | 374 |  |  | 648 |  | (RI) Recirculate: Induced Draft |  | RI | Closed | Fresh | Ground | Memphis Sands Aquifer | Memphis Sands Aquifer | OP | 9 | 2010 | 9 | 2010 | OP | 9 | 2010 | 9 | 2010 | OP | 7 | 2010 | 7 | 2010 | N | NG | CC | Y | Electric Utility | 1 | 3 | 1 | 1 | 1C 1B MG
18642 | TN | 7845 | Lagoon Creek | 2015 | 3 | Many | HRSG | SITE | Natural Gas Fired Combined Cycle | 205 |  | 80805 |  |  |  | 320 |  | 121208 | 1473879 | 589552 |  | 884327 |  | 1473879 |  |  |  |  | 44 | 34 | 545 | 421 |  |  | 576 |  | (RI) Recirculate: Induced Draft |  | RI | Closed | Fresh | Ground | Memphis Sands Aquifer | Memphis Sands Aquifer | OP | 9 | 2010 | 9 | 2010 | OP | 9 | 2010 | 9 | 2010 | OP | 7 | 2010 | 7 | 2010 | N | NG | CC | Y | Electric Utility | 1 | 3 | 1 | 1 | 1C 1B MG
18642 | TN | 7845 | Lagoon Creek | 2015 | 4 | Many | HRSG | SITE | Natural Gas Fired Combined Cycle | 205 |  | 111222 |  |  |  | 320 |  | 166834 | 2081237 | 832495 |  | 1248742 |  | 2081237 |  |  |  |  | 65 | 55 | 584 | 495 |  |  | 720 |  | (RI) Recirculate: Induced Draft |  | RI | Closed | Fresh | Ground | Memphis Sands Aquifer | Memphis Sands Aquifer | OP | 9 | 2010 | 9 | 2010 | OP | 9 | 2010 | 9 | 2010 | OP | 7 | 2010 | 7 | 2010 | N | NG | CC | Y | Electric Utility | 1 | 3 | 1 | 1 | 1C 1B MG
18642 | TN | 7845 | Lagoon Creek | 2015 | 5 | Many | HRSG | SITE | Natural Gas Fired Combined Cycle | 205 |  | 125584 |  |  |  | 320 |  | 188236 | 2261375 | 904550 |  | 1356825 |  | 2261375 |  |  |  |  | 82 | 68 | 653 | 541 |  |  | 744 |  | (RI) Recirculate: Induced Draft |  | RI | Closed | Fresh | Ground | Memphis Sands Aquifer | Memphis Sands Aquifer | OP | 9 | 2010 | 9 | 2010 | OP | 9 | 2010 | 9 | 2010 | OP | 7 | 2010 | 7 | 2010 | N | NG | CC | Y | Electric Utility | 1 | 3 | 1 | 1 | 1C 1B MG
18642 | TN | 7845 | Lagoon Creek | 2015 | 6 | Many | HRSG | SITE | Natural Gas Fired Combined Cycle | 205 |  | 104934 |  |  |  | 320 |  | 157402 | 1954332 | 781733 |  | 1172599 |  | 1954332 |  |  |  |  | 77 | 67 | 734 | 638 |  |  | 696 |  | (RI) Recirculate: Induced Draft |  | RI | Closed | Fresh | Ground | Memphis Sands Aquifer | Memphis Sands Aquifer | OP | 9 | 2010 | 9 | 2010 | OP | 9 | 2010 | 9 | 2010 | OP | 7 | 2010 | 7 | 2010 | N | NG | CC | Y | Electric Utility | 1 | 3 | 1 | 1 | 1C 1B MG
18642 | TN | 7845 | Lagoon Creek | 2015 | 7 | Many | HRSG | SITE | Natural Gas Fired Combined Cycle | 205 |  | 114841 |  |  |  | 320 |  | 172262 | 2170238 | 899885 |  | 1270353 |  | 2170238 |  |  |  |  | 83 | 52 | 723 | 453 |  |  | 744 |  | (RI) Recirculate: Induced Draft |  | RI | Closed | Fresh | Ground | Memphis Sands Aquifer | Memphis Sands Aquifer | OP | 9 | 2010 | 9 | 2010 | OP | 9 | 2010 | 9 | 2010 | OP | 7 | 2010 | 7 | 2010 | N | NG | CC | Y | Electric Utility | 1 | 3 | 1 | 1 | 1C 1B MG
18642 | TN | 7845 | Lagoon Creek | 2015 | 8 | Many | HRSG | SITE | Natural Gas Fired Combined Cycle | 205 |  | 110655 |  |  |  | 320 |  | 165982 | 2038270 | 815308 |  | 1222962 |  | 2038270 |  |  |  |  | 76 | 48 | 687 | 434 |  |  | 744 |  | (RI) Recirculate: Induced Draft |  | RI | Closed | Fresh | Ground | Memphis Sands Aquifer | Memphis Sands Aquifer | OP | 9 | 2010 | 9 | 2010 | OP | 9 | 2010 | 9 | 2010 | OP | 7 | 2010 | 7 | 2010 | N | NG | CC | Y | Electric Utility | 1 | 3 | 1 | 1 | 1C 1B MG
18642 | TN | 7845 | Lagoon Creek | 2015 | 9 | Many | HRSG | SITE | Natural Gas Fired Combined Cycle | 205 | 112840 | 109692 |  |  |  | 320 | 169260 | 164538 | 1992941 | 797176 |  | 1195764 |  | 1992941 |  |  |  |  | 74 | 48 | 675 | 438 |  |  | 720 |  | (RI) Recirculate: Induced Draft |  | RI | Closed | Fresh | Ground | Memphis Sands Aquifer | Memphis Sands Aquifer | OP | 9 | 2010 | 9 | 2010 | OP | 9 | 2010 | 9 | 2010 | OP | 7 | 2010 | 7 | 2010 | N | NG | CC | Y | Electric Utility | 1 | 3 | 1 | 1 | 1C 1B MG
18642 | TN | 7845 | Lagoon Creek | 2015 | 10 | Many | HRSG | SITE | Natural Gas Fired Combined Cycle | 205 | 44895 | 43646 |  |  |  | 320 | 67342 | 65468 | 842221 | 336890 |  | 505331 |  | 842221 |  |  |  |  | 29 | 18 | 664 | 412 |  |  | 432 |  | (RI) Recirculate: Induced Draft |  | RI | Closed | Fresh | Ground | Memphis Sands Aquifer | Memphis Sands Aquifer | OP | 9 | 2010 | 9 | 2010 | OP | 9 | 2010 | 9 | 2010 | OP | 7 | 2010 | 7 | 2010 | N | NG | CC | Y | Electric Utility | 1 | 3 | 1 | 1 | 1C 1B MG
18642 | TN | 7845 | Lagoon Creek | 2015 | 11 | Many | HRSG | SITE | Natural Gas Fired Combined Cycle | 205 | 125933 | 122829 |  |  |  | 320 | 188750 | 184098 | 2239370 | 896175 |  | 1343195 |  | 2239370 |  |  |  |  | 68 | 44 | 554 | 358 |  |  | 720 |  | (RI) Recirculate: Induced Draft |  | RI | Closed | Fresh | Ground | Memphis Sands Aquifer | Memphis Sands Aquifer | OP | 9 | 2010 | 9 | 2010 | OP | 9 | 2010 | 9 | 2010 | OP | 7 | 2010 | 7 | 2010 | N | NG | CC | Y | Electric Utility | 1 | 3 | 1 | 1 | 1C 1B MG
18642 | TN | 7845 | Lagoon Creek | 2015 | 12 | Many | HRSG | SITE | Natural Gas Fired Combined Cycle | 205 | 125350 | 122255 |  |  |  | 320 | 188024 | 183382 | 2246907 | 898766 |  | 1348141 |  | 2246907 |  |  |  |  | 67 | 47 | 548 | 384 |  |  | 720 |  | (RI) Recirculate: Induced Draft |  | RI | Closed | Fresh | Ground | Memphis Sands Aquifer | Memphis Sands Aquifer | OP | 9 | 2010 | 9 | 2010 | OP | 9 | 2010 | 9 | 2010 | OP | 7 | 2010 | 7 | 2010 | N | NG | CC | Y | Electric Utility | 1 | 3 | 1 | 1 | 1C 1B MG
9617 | FL | 7846 | Brandy Branch | 2015 | 1 | Many | Many | Many | Natural Gas Fired Combined Cycle | 185 | 132315 | 125899 |  |  |  | 317 | 241783 | 240819 | 2598253 | 7748 |  | 2590504 |  | 2598253 | 0 |  |  |  | 59.1 | 28.314 | 469 | 225 |  |  | 742 |  | (RI) Recirculate: Induced Draft |  | RI | Closed | Fresh | Ground | Ground Water | water treatment facility | OP | 5 | 2001 | 2 | 2005 | OP | 2 | 2005 | 2 | 2005 | OP | 2 | 2005 | 2 | 2005 | N | NG | CC | Y | Electric Utility | 1 | 3 | 2 | 2 | Complex
9617 | FL | 7846 | Brandy Branch | 2015 | 2 | Many | Many | Many | Natural Gas Fired Combined Cycle | 185 | 112974 | 107268 |  |  |  | 317 | 205717 | 204911 | 2210920 | 1921 |  | 2208999 |  | 2210920 | 0 |  |  |  | 52.496 | 49.754 | 489 | 464 |  |  | 1344 |  | (RI) Recirculate: Induced Draft |  | RI | Closed | Fresh | Ground | Ground Water | water treatment facility | OP | 5 | 2001 | 2 | 2005 | OP | 2 | 2005 | 2 | 2005 | OP | 2 | 2005 | 2 | 2005 | N | NG | CC | Y | Electric Utility | 1 | 3 | 2 | 2 | Complex
9617 | FL | 7846 | Brandy Branch | 2015 | 3 | Many | Many | Many | Natural Gas Fired Combined Cycle | 185 | 130516 | 124137 |  |  |  | 317 | 232452 | 231548 | 2490989 | 2989 |  | 2487999 |  | 2490989 | 0 |  |  |  | 60.888 | 56.514 | 490 | 455 |  |  | 1488 |  | (RI) Recirculate: Induced Draft |  | RI | Closed | Fresh | Ground | Ground Water | water treatment facility | OP | 5 | 2001 | 2 | 2005 | OP | 2 | 2005 | 2 | 2005 | OP | 2 | 2005 | 2 | 2005 | N | NG | CC | Y | Electric Utility | 1 | 3 | 2 | 2 | Complex
9617 | FL | 7846 | Brandy Branch | 2015 | 4 | Many | Many | Many | Natural Gas Fired Combined Cycle | 185 | 128345 | 122105 |  |  |  | 317 | 218408 | 217529 | 2383473 | 35661 |  | 2347811 |  | 2383473 | 0 |  |  |  | 62.38 | 57.456 | 511 | 471 |  |  | 1440 |  | (RI) Recirculate: Induced Draft |  | RI | Closed | Fresh | Ground | Ground Water | water treatment facility | OP | 5 | 2001 | 2 | 2005 | OP | 2 | 2005 | 2 | 2005 | OP | 2 | 2005 | 2 | 2005 | N | NG | CC | Y | Electric Utility | 1 | 3 | 2 | 2 | Complex
9617 | FL | 7846 | Brandy Branch | 2015 | 5 | Many | Many | Many | Natural Gas Fired Combined Cycle | 185 | 128556 | 122190 |  |  |  | 317 | 217033 | 216119 | 2419299 | 37986 |  | 2381313 |  | 2419299 | 0 |  |  |  | 64.55 | 59.46 | 528 | 487 |  |  | 1488 |  | (RI) Recirculate: Induced Draft |  | RI | Closed | Fresh | Ground | Ground Water | water treatment facility | OP | 5 | 2001 | 2 | 2005 | OP | 2 | 2005 | 2 | 2005 | OP | 2 | 2005 | 2 | 2005 | N | NG | CC | Y | Electric Utility | 1 | 3 | 2 | 2 | Complex
9617 | FL | 7846 | Brandy Branch | 2015 | 6 | Many | Many | Many | Natural Gas Fired Combined Cycle | 185 | 125400 | 119262 |  |  |  | 317 | 212134 | 211246 | 2372558 | 32237 |  | 2340321 |  | 2372558 | 0 |  |  |  | 66.614 | 61.084 | 559 | 512 |  |  | 1440 |  | (RI) Recirculate: Induced Draft |  | RI | Closed | Fresh | Ground | Ground Water | water treatment facility | OP | 5 | 2001 | 2 | 2005 | OP | 2 | 2005 | 2 | 2005 | OP | 2 | 2005 | 2 | 2005 | N | NG | CC | Y | Electric Utility | 1 | 3 | 2 | 2 | Complex
9617 | FL | 7846 | Brandy Branch | 2015 | 7 | Many | Many | Many | Natural Gas Fired Combined Cycle | 185 | 131864 | 125344 |  |  |  | 317 | 215428 | 214497 | 2440573 | 59704 |  | 2380869 |  | 2440573 | 0 |  |  |  | 67.496 | 61.96 | 538 | 494 |  |  | 1488 |  | (RI) Recirculate: Induced Draft |  | RI | Closed | Fresh | Ground | Ground Water | water treatment facility | OP | 5 | 2001 | 2 | 2005 | OP | 2 | 2005 | 2 | 2005 | OP | 2 | 2005 | 2 | 2005 | N | NG | CC | Y | Electric Utility | 1 | 3 | 2 | 2 | Complex
9617 | FL | 7846 | Brandy Branch | 2015 | 8 | Many | Many | Many | Natural Gas Fired Combined Cycle | 185 | 122535 | 116017 |  |  |  | 317 | 206695 | 205782 | 2317695 | 27944 |  | 2289751 |  | 2317695 | 0 |  |  |  | 65.978 | 60.71 | 569 | 523 |  |  | 1488 |  | (RI) Recirculate: Induced Draft |  | RI | Closed | Fresh | Ground | Ground Water | water treatment facility | OP | 5 | 2001 | 2 | 2005 | OP | 2 | 2005 | 2 | 2005 | OP | 2 | 2005 | 2 | 2005 | N | NG | CC | Y | Electric Utility | 1 | 3 | 2 | 2 | Complex
9617 | FL | 7846 | Brandy Branch | 2015 | 9 | Many | Many | Many | Natural Gas Fired Combined Cycle | 185 | 121683 | 115375 |  |  |  | 317 | 205020 | 204141 | 2258455 | 19931 |  | 2238524 |  | 2258455 | 0 |  |  |  | 63.82 | 59.212 | 553 | 513 |  |  | 1422 |  | (RI) Recirculate: Induced Draft |  | RI | Closed | Fresh | Ground | Ground Water | water treatment facility | OP | 5 | 2001 | 2 | 2005 | OP | 2 | 2005 | 2 | 2005 | OP | 2 | 2005 | 2 | 2005 | N | NG | CC | Y | Electric Utility | 1 | 3 | 2 | 2 | Complex
9617 | FL | 7846 | Brandy Branch | 2015 | 10 | Many | Many | Many | Natural Gas Fired Combined Cycle | 185 | 101521 | 96313 |  |  |  | 317 | 177052 | 176302 | 1963581 | 8752 |  | 1954829 |  | 1963581 | 0 |  |  |  | 43.628 | 40.334 | 453 | 419 |  |  | 1194 |  | (RI) Recirculate: Induced Draft |  | RI | Closed | Fresh | Ground | Ground Water | water treatment facility | OP | 5 | 2001 | 2 | 2005 | OP | 2 | 2005 | 2 | 2005 | OP | 2 | 2005 | 2 | 2005 | N | NG | CC | Y | Electric Utility | 1 | 3 | 2 | 2 | Complex
9617 | FL | 7846 | Brandy Branch | 2015 | 11 | Many | Many | Many | Natural Gas Fired Combined Cycle | 185 | 125938 | 119754 |  |  |  | 317 | 216432 | 215554 | 2320908 | 16859 |  | 2304048 |  | 2320908 | 0 |  |  |  | 61.862 | 57.196 | 517 | 478 |  |  | 1440 |  | (RI) Recirculate: Induced Draft |  | RI | Closed | Fresh | Ground | Ground Water | water treatment facility | OP | 5 | 2001 | 2 | 2005 | OP | 2 | 2005 | 2 | 2005 | OP | 2 | 2005 | 2 | 2005 | N | NG | CC | Y | Electric Utility | 1 | 3 | 2 | 2 | Complex
9617 | FL | 7846 | Brandy Branch | 2015 | 12 | Many | Many | Many | Natural Gas Fired Combined Cycle | 185 | 127867 | 121386 |  |  |  | 317 | 225086 | 224167 | 2389307 | 7151 |  | 2382157 |  | 2389307 | 0 |  |  |  | 59.104 | 54.818 | 487 | 452 |  |  | 1488 |  | (RI) Recirculate: Induced Draft |  | RI | Closed | Fresh | Ground | Ground Water | water treatment facility | OP | 5 | 2001 | 2 | 2005 | OP | 2 | 2005 | 2 | 2005 | OP | 2 | 2005 | 2 | 2005 | N | NG | CC | Y | Electric Utility | 1 | 3 | 2 | 2 | Complex
18454 | FL | 7873 | H L Culbreath Bayside Power Station | 2015 | 1 | Many | Many | CS01 | Natural Gas Fired Combined Cycle | 233 | 55336 | 54263 |  |  |  | 468 | 105262 | 103221 | 1180576 | 0 |  | 1180576 |  | 1180576 |  |  |  |  | 7320.96 | 0 | 134916 | 0 |  |  | 744 | 0 | (ON) Once through No Cool Pond |  | ON | Open | Saline | Surface | Tampa Bay | Tampa Bay | OP | 11 | 1965 | 4 | 2003 | OP |  |  |  |  | OP | 12 | 1965 | 12 | 1965 | N | NG | CC | N/A | Electric Utility | 3 | 4 | 3 | 1 | 1C MB MG
18454 | FL | 7873 | H L Culbreath Bayside Power Station | 2015 | 2 | Many | Many | CS01 | Natural Gas Fired Combined Cycle | 233 | 113585 | 111747 |  |  |  | 468 | 211891 | 208461 | 2396358 | 0 |  | 2396358 |  | 2396358 |  |  |  |  | 3964.029 | 0 | 35473 | 0 |  |  | 672 | 0 | (ON) Once through No Cool Pond |  | ON | Open | Saline | Surface | Tampa Bay | Tampa Bay | OP | 11 | 1965 | 4 | 2003 | OP |  |  |  |  | OP | 12 | 1965 | 12 | 1965 | N | NG | CC | N/A | Electric Utility | 3 | 4 | 3 | 1 | 1C MB MG
18454 | FL | 7873 | H L Culbreath Bayside Power Station | 2015 | 3 | Many | Many | CS01 | Natural Gas Fired Combined Cycle | 233 | 142238 | 140206 |  |  |  | 468 | 264656 | 260875 | 2947016 | 0 |  | 2947016 |  | 2947016 |  |  |  |  | 4396.408 | 0 | 31357 | 0 |  |  | 743 | 0 | (ON) Once through No Cool Pond |  | ON | Open | Saline | Surface | Tampa Bay | Tampa Bay | OP | 11 | 1965 | 4 | 2003 | OP |  |  |  |  | OP | 12 | 1965 | 12 | 1965 | N | NG | CC | N/A | Electric Utility | 3 | 4 | 3 | 1 | 1C MB MG
18454 | FL | 7873 | H L Culbreath Bayside Power Station | 2015 | 4 | Many | Many | CS01 | Natural Gas Fired Combined Cycle | 233 | 66736 | 65617 |  |  |  | 468 | 126008 | 123895 | 1419805 | 0 |  | 1419805 |  | 1419805 |  |  |  |  | 2337.583 | 0 | 35625 | 0 |  |  | 463 | 0 | (ON) Once through No Cool Pond |  | ON | Open | Saline | Surface | Tampa Bay | Tampa Bay | OP | 11 | 1965 | 4 | 2003 | OP |  |  |  |  | OP | 12 | 1965 | 12 | 1965 | N | NG | CC | N/A | Electric Utility | 3 | 4 | 3 | 1 | 1C MB MG
18454 | FL | 7873 | H L Culbreath Bayside Power Station | 2015 | 5 | Many | Many | CS01 | Natural Gas Fired Combined Cycle | 233 | 127397 | 125528 |  |  |  | 468 | 241357 | 237816 | 2689615 | 0 |  | 2689615 |  | 2689615 |  |  |  |  | 8727.12 | 0 | 69523 | 0 |  |  | 744 | 0 | (ON) Once through No Cool Pond |  | ON | Open | Saline | Surface | Tampa Bay | Tampa Bay | OP | 11 | 1965 | 4 | 2003 | OP |  |  |  |  | OP | 12 | 1965 | 12 | 1965 | N | NG | CC | N/A | Electric Utility | 3 | 4 | 3 | 1 | 1C MB MG
18454 | FL | 7873 | H L Culbreath Bayside Power Station | 2015 | 6 | Many | Many | CS01 | Natural Gas Fired Combined Cycle | 233 | 135033 | 133161 |  |  |  | 468 | 258327 | 254746 | 2837373 | 0 |  | 2837373 |  | 2837373 |  |  |  |  | 8337.6 | 0 | 62613 | 0 |  |  | 720 | 0 | (ON) Once through No Cool Pond |  | ON | Open | Saline | Surface | Tampa Bay | Tampa Bay | OP | 11 | 1965 | 4 | 2003 | OP |  |  |  |  | OP | 12 | 1965 | 12 | 1965 | N | NG | CC | N/A | Electric Utility | 3 | 4 | 3 | 1 | 1C MB MG
18454 | FL | 7873 | H L Culbreath Bayside Power Station | 2015 | 7 | Many | Many | CS01 | Natural Gas Fired Combined Cycle | 233 | 138695 | 136751 |  |  |  | 468 | 263475 | 259781 | 2923947 | 0 |  | 2923947 |  | 2923947 |  |  |  |  | 8466.72 | 0 | 61913 | 0 |  |  | 744 | 0 | (ON) Once through No Cool Pond |  | ON | Open | Saline | Surface | Tampa Bay | Tampa Bay | OP | 11 | 1965 | 4 | 2003 | OP |  |  |  |  | OP | 12 | 1965 | 12 | 1965 | N | NG | CC | N/A | Electric Utility | 3 | 4 | 3 | 1 | 1C MB MG
18454 | FL | 7873 | H L Culbreath Bayside Power Station | 2015 | 8 | Many | Many | CS01 | Natural Gas Fired Combined Cycle | 233 | 136623 | 134683 |  |  |  | 468 | 256904 | 253256 | 2834340 | 0 |  | 2834340 |  | 2834340 |  |  |  |  | 8615.52 | 0 | 63969 | 0 |  |  | 744 | 0 | (ON) Once through No Cool Pond |  | ON | Open | Saline | Surface | Tampa Bay | Tampa Bay | OP | 11 | 1965 | 4 | 2003 | OP |  |  |  |  | OP | 12 | 1965 | 12 | 1965 | N | NG | CC | N/A | Electric Utility | 3 | 4 | 3 | 1 | 1C MB MG
18454 | FL | 7873 | H L Culbreath Bayside Power Station | 2015 | 9 | Many | Many | CS01 | Natural Gas Fired Combined Cycle | 233 | 134180 | 132306 |  |  |  | 468 | 254327 | 250776 | 2787234 | 0 |  | 2787234 |  | 2787234 |  |  |  |  | 8337.6 | 0 | 63018 | 0 |  |  | 720 | 0 | (ON) Once through No Cool Pond |  | ON | Open | Saline | Surface | Tampa Bay | Tampa Bay | OP | 11 | 1965 | 4 | 2003 | OP |  |  |  |  | OP | 12 | 1965 | 12 | 1965 | N | NG | CC | N/A | Electric Utility | 3 | 4 | 3 | 1 | 1C MB MG
18454 | FL | 7873 | H L Culbreath Bayside Power Station | 2015 | 10 | Many | Many | CS01 | Natural Gas Fired Combined Cycle | 233 | 94273 | 92901 |  |  |  | 468 | 179189 | 176580 | 1971354 | 0 |  | 1971354 |  | 1971354 |  |  |  |  | 3667.744 | 0 | 39480 | 0 |  |  | 597 | 0 | (ON) Once through No Cool Pond |  | ON | Open | Saline | Surface | Tampa Bay | Tampa Bay | OP | 11 | 1965 | 4 | 2003 | OP |  |  |  |  | OP | 12 | 1965 | 12 | 1965 | N | NG | CC | N/A | Electric Utility | 3 | 4 | 3 | 1 | 1C MB MG
18454 | FL | 7873 | H L Culbreath Bayside Power Station | 2015 | 11 | Many | Many | CS01 | Natural Gas Fired Combined Cycle | 233 | 25611 | 25158 |  |  |  | 468 | 47555 | 46714 | 549867 | 0 |  | 549867 |  | 549867 |  |  |  |  | 1052.365 | 0 | 41830 | 0 |  |  | 289 | 0 | (ON) Once through No Cool Pond |  | ON | Open | Saline | Surface | Tampa Bay | Tampa Bay | OP | 11 | 1965 | 4 | 2003 | OP |  |  |  |  | OP | 12 | 1965 | 12 | 1965 | N | NG | CC | N/A | Electric Utility | 3 | 4 | 3 | 1 | 1C MB MG
18454 | FL | 7873 | H L Culbreath Bayside Power Station | 2015 | 12 | Many | Many | CS01 | Natural Gas Fired Combined Cycle | 233 | 112096 | 110306 |  |  |  | 468 | 213938 | 210521 | 2383192 | 0 |  | 2383192 |  | 2383192 |  |  |  |  | 4716.685 | 0 | 42760 | 0 |  |  | 740 | 0 | (ON) Once through No Cool Pond |  | ON | Open | Saline | Surface | Tampa Bay | Tampa Bay | OP | 11 | 1965 | 4 | 2003 | OP |  |  |  |  | OP | 12 | 1965 | 12 | 1965 | N | NG | CC | N/A | Electric Utility | 3 | 4 | 3 | 1 | 1C MB MG
18454 | FL | 7873 | H L Culbreath Bayside Power Station | 2015 | 1 | Many | Many | CS02 | Natural Gas Fired Combined Cycle | 305 | 144503 | 142128 |  |  |  | 624 | 279006 | 274420 | 3120591 | 0 |  | 3120591 |  | 3120591 |  |  |  |  | 7320.96 | 0 | 51510 | 0 |  |  | 744 | 0 | (ON) Once through No Cool Pond |  | ON | Open | Saline | Surface | Tampa Bay | Tampa Bay | OP | 10 | 1967 | 1 | 2004 | OP |  |  |  |  | OP | 12 | 1967 | 12 | 1967 | N | NG | CC | N/A | Electric Utility | 3 | 5 | 4 | 1 | 1C MB MG
18454 | FL | 7873 | H L Culbreath Bayside Power Station | 2015 | 2 | Many | Many | CS02 | Natural Gas Fired Combined Cycle | 305 | 63941 | 62414 |  |  |  | 624 | 125228 | 122238 | 1392909 | 0 |  | 1392909 |  | 1392909 |  |  |  |  | 2475.069 | 0 | 39656 | 0 |  |  | 531 | 0 | (ON) Once through No Cool Pond |  | ON | Open | Saline | Surface | Tampa Bay | Tampa Bay | OP | 10 | 1967 | 1 | 2004 | OP |  |  |  |  | OP | 12 | 1967 | 12 | 1967 | N | NG | CC | N/A | Electric Utility | 3 | 5 | 4 | 1 | 1C MB MG
18454 | FL | 7873 | H L Culbreath Bayside Power Station | 2015 | 3 | Many | Many | CS02 | Natural Gas Fired Combined Cycle | 305 | 125288 | 123311 |  |  |  | 624 | 238838 | 235068 | 2668523 | 0 |  | 2668523 |  | 2668523 |  |  |  |  | 2706.808 | 0 | 21951 | 0 |  |  | 583 | 0 | (ON) Once through No Cool Pond |  | ON | Open | Saline | Surface | Tampa Bay | Tampa Bay | OP | 10 | 1967 | 1 | 2004 | OP |  |  |  |  | OP | 12 | 1967 | 12 | 1967 | N | NG | CC | N/A | Electric Utility | 3 | 5 | 4 | 1 | 1C MB MG
18454 | FL | 7873 | H L Culbreath Bayside Power Station | 2015 | 4 | Many | Many | CS02 | Natural Gas Fired Combined Cycle | 305 | 167658 | 165184 |  |  |  | 624 | 315008 | 310361 | 3603178 | 0 |  | 3603178 |  | 3603178 |  |  |  |  | 5652.883 | 0 | 34222 | 0 |  |  | 720 | 0 | (ON) Once through No Cool Pond |  | ON | Open | Saline | Surface | Tampa Bay | Tampa Bay | OP | 10 | 1967 | 1 | 2004 | OP |  |  |  |  | OP | 12 | 1967 | 12 | 1967 | N | NG | CC | N/A | Electric Utility | 3 | 5 | 4 | 1 | 1C MB MG
18454 | FL | 7873 | H L Culbreath Bayside Power Station | 2015 | 5 | Many | Many | CS02 | Natural Gas Fired Combined Cycle | 305 | 167846 | 165441 |  |  |  | 624 | 314599 | 310092 | 3527214 | 0 |  | 3527214 |  | 3527214 |  |  |  |  | 8727.12 | 0 | 52751 | 0 |  |  | 744 | 0 | (ON) Once through No Cool Pond |  | ON | Open | Saline | Surface | Tampa Bay | Tampa Bay | OP | 10 | 1967 | 1 | 2004 | OP |  |  |  |  | OP | 12 | 1967 | 12 | 1967 | N | NG | CC | N/A | Electric Utility | 3 | 5 | 4 | 1 | 1C MB MG
18454 | FL | 7873 | H L Culbreath Bayside Power Station | 2015 | 6 | Many | Many | CS02 | Natural Gas Fired Combined Cycle | 305 | 178927 | 176478 |  |  |  | 624 | 335483 | 330890 | 3730541 | 0 |  | 3730541 |  | 3730541 |  |  |  |  | 8337.6 | 0 | 47244 | 0 |  |  | 720 | 0 | (ON) Once through No Cool Pond |  | ON | Open | Saline | Surface | Tampa Bay | Tampa Bay | OP | 10 | 1967 | 1 | 2004 | OP |  |  |  |  | OP | 12 | 1967 | 12 | 1967 | N | NG | CC | N/A | Electric Utility | 3 | 5 | 4 | 1 | 1C MB MG
18454 | FL | 7873 | H L Culbreath Bayside Power Station | 2015 | 7 | Many | Many | CS02 | Natural Gas Fired Combined Cycle | 305 | 200457 | 197760 |  |  |  | 624 | 369449 | 364475 | 4141453 | 0 |  | 4141453 |  | 4141453 |  |  |  |  | 8466.72 | 0 | 42813 | 0 |  |  | 744 | 0 | (ON) Once through No Cool Pond |  | ON | Open | Saline | Surface | Tampa Bay | Tampa Bay | OP | 10 | 1967 | 1 | 2004 | OP |  |  |  |  | OP | 12 | 1967 | 12 | 1967 | N | NG | CC | N/A | Electric Utility | 3 | 5 | 4 | 1 | 1C MB MG
18454 | FL | 7873 | H L Culbreath Bayside Power Station | 2015 | 8 | Many | Many | CS02 | Natural Gas Fired Combined Cycle | 305 | 191906 | 189239 |  |  |  | 624 | 352784 | 347883 | 3920538 | 0 |  | 3920538 |  | 3920538 |  |  |  |  | 8615.52 | 0 | 45527 | 0 |  |  | 744 | 0 | (ON) Once through No Cool Pond |  | ON | Open | Saline | Surface | Tampa Bay | Tampa Bay | OP | 10 | 1967 | 1 | 2004 | OP |  |  |  |  | OP | 12 | 1967 | 12 | 1967 | N | NG | CC | N/A | Electric Utility | 3 | 5 | 4 | 1 | 1C MB MG
18454 | FL | 7873 | H L Culbreath Bayside Power Station | 2015 | 9 | Many | Many | CS02 | Natural Gas Fired Combined Cycle | 305 | 180197 | 177694 |  |  |  | 624 | 334599 | 329953 | 3692914 | 0 |  | 3692914 |  | 3692914 |  |  |  |  | 8337.6 | 0 | 46921 | 0 |  |  | 720 | 0 | (ON) Once through No Cool Pond |  | ON | Open | Saline | Surface | Tampa Bay | Tampa Bay | OP | 10 | 1967 | 1 | 2004 | OP |  |  |  |  | OP | 12 | 1967 | 12 | 1967 | N | NG | CC | N/A | Electric Utility | 3 | 5 | 4 | 1 | 1C MB MG
18454 | FL | 7873 | H L Culbreath Bayside Power Station | 2015 | 10 | Many | Many | CS02 | Natural Gas Fired Combined Cycle | 305 | 198179 | 195484 |  |  |  | 624 | 368506 | 363494 | 4103037 | 0 |  | 4103037 |  | 4103037 |  |  |  |  | 5696.344 | 0 | 29140 | 0 |  |  | 744 | 0 | (ON) Once through No Cool Pond |  | ON | Open | Saline | Surface | Tampa Bay | Tampa Bay | OP | 10 | 1967 | 1 | 2004 | OP |  |  |  |  | OP | 12 | 1967 | 12 | 1967 | N | NG | CC | N/A | Electric Utility | 3 | 5 | 4 | 1 | 1C MB MG
18454 | FL | 7873 | H L Culbreath Bayside Power Station | 2015 | 11 | Many | Many | CS02 | Natural Gas Fired Combined Cycle | 305 | 166337 | 163597 |  |  |  | 624 | 307208 | 302147 | 3446276 | 0 |  | 3446276 |  | 3446276 |  |  |  |  | 6369.565 | 0 | 38934 | 0 |  |  | 711 | 0 | (ON) Once through No Cool Pond |  | ON | Open | Saline | Surface | Tampa Bay | Tampa Bay | OP | 10 | 1967 | 1 | 2004 | OP |  |  |  |  | OP | 12 | 1967 | 12 | 1967 | N | NG | CC | N/A | Electric Utility | 3 | 5 | 4 | 1 | 1C MB MG
18454 | FL | 7873 | H L Culbreath Bayside Power Station | 2015 | 12 | Many | Many | CS02 | Natural Gas Fired Combined Cycle | 305 | 76156 | 74462 |  |  |  | 624 | 146201 | 142949 | 1623696 | 0 |  | 1623696 |  | 1623696 |  |  |  |  | 2034.445 | 0 | 27322 | 0 |  |  | 486 | 0 | (ON) Once through No Cool Pond |  | ON | Open | Saline | Surface | Tampa Bay | Tampa Bay | OP | 10 | 1967 | 1 | 2004 | OP |  |  |  |  | OP | 12 | 1967 | 12 | 1967 | N | NG | CC | N/A | Electric Utility | 3 | 5 | 4 | 1 | 1C MB MG
17650 | AL | 7897 | E B Harris Electric Generating Plant | 2015 | 1 | Many | Many | Many | Natural Gas Fired Combined Cycle |  | 225642 | 216453 |  |  |  | 1274 | 373920 | 371511 | 4108330 | 151168 |  | 3957162 |  | 4108330 |  |  |  |  | 156.317 | 103.702 | 722 | 479 |  |  | 744 |  | (RI) Recirculate: Induced Draft |  | RI | Closed | Fresh | Surface | Alabama River | Alabama River | OP | 6 | 2003 | 6 | 2003 | OP | 6 | 2003 | 6 | 2003 | OP | 6 | 2003 | 6 | 2003 | N | NG | CC | Y | IPP Non-CHP | 1 | 6 | 4 | 2 | Complex
17650 | AL | 7897 | E B Harris Electric Generating Plant | 2015 | 2 | Many | Many | Many | Natural Gas Fired Combined Cycle |  | 222230 | 213281 |  |  |  | 1274 | 372312 | 370029 | 4095119 | 163184 |  | 3931935 |  | 4095119 |  |  |  |  | 135.051 | 92.562 | 633 | 434 |  |  | 627 |  | (RI) Recirculate: Induced Draft |  | RI | Closed | Fresh | Surface | Alabama River | Alabama River | OP | 6 | 2003 | 6 | 2003 | OP | 6 | 2003 | 6 | 2003 | OP | 6 | 2003 | 6 | 2003 | N | NG | CC | Y | IPP Non-CHP | 1 | 6 | 4 | 2 | Complex
17650 | AL | 7897 | E B Harris Electric Generating Plant | 2015 | 3 | Many | Many | Many | Natural Gas Fired Combined Cycle |  | 275335 | 264271 |  |  |  | 1274 | 387362 | 384762 | 4664065 | 398874 |  | 4265191 |  | 4664065 |  |  |  |  | 195.883 | 147.458 | 741 | 558 |  |  | 729 |  | (RI) Recirculate: Induced Draft |  | RI | Closed | Fresh | Surface | Alabama River | Alabama River | OP | 6 | 2003 | 6 | 2003 | OP | 6 | 2003 | 6 | 2003 | OP | 6 | 2003 | 6 | 2003 | N | NG | CC | Y | IPP Non-CHP | 1 | 6 | 4 | 2 | Complex
17650 | AL | 7897 | E B Harris Electric Generating Plant | 2015 | 4 | Many | Many | Many | Natural Gas Fired Combined Cycle |  | 165259 | 158606 |  |  |  | 1274 | 232040 | 230406 | 2754327 | 232132 |  | 2522195 |  | 2754327 |  |  |  |  | 126.431 | 40.847 | 797 | 258 |  |  | 466 |  | (RI) Recirculate: Induced Draft |  | RI | Closed | Fresh | Surface | Alabama River | Alabama River | OP | 6 | 2003 | 6 | 2003 | OP | 6 | 2003 | 6 | 2003 | OP | 6 | 2003 | 6 | 2003 | N | NG | CC | Y | IPP Non-CHP | 1 | 6 | 4 | 2 | Complex
17650 | AL | 7897 | E B Harris Electric Generating Plant | 2015 | 5 | Many | Many | Many | Natural Gas Fired Combined Cycle |  | 285676 | 274388 |  |  |  | 1274 | 380066 | 377587 | 4676305 | 546638 |  | 4129667 |  | 4676305 |  |  |  |  | 217.08 | 166.399 | 791 | 606 |  |  | 710 |  | (RI) Recirculate: Induced Draft |  | RI | Closed | Fresh | Surface | Alabama River | Alabama River | OP | 6 | 2003 | 6 | 2003 | OP | 6 | 2003 | 6 | 2003 | OP | 6 | 2003 | 6 | 2003 | N | NG | CC | Y | IPP Non-CHP | 1 | 6 | 4 | 2 | Complex
17650 | AL | 7897 | E B Harris Electric Generating Plant | 2015 | 6 | Many | Many | Many | Natural Gas Fired Combined Cycle |  | 273795 | 262749 |  |  |  | 1274 | 358267 | 355824 | 4509492 | 547431 |  | 3962061 |  | 4509492 |  |  |  |  | 209.347 | 160.284 | 797 | 610 |  |  | 686 |  | (RI) Recirculate: Induced Draft |  | RI | Closed | Fresh | Surface | Alabama River | Alabama River | OP | 6 | 2003 | 6 | 2003 | OP | 6 | 2003 | 6 | 2003 | OP | 6 | 2003 | 6 | 2003 | N | NG | CC | Y | IPP Non-CHP | 1 | 6 | 4 | 2 | Complex
17650 | AL | 7897 | E B Harris Electric Generating Plant | 2015 | 7 | Many | Many | Many | Natural Gas Fired Combined Cycle |  | 300336 | 288251 |  |  |  | 1274 | 391521 | 388898 | 4935600 | 607986 |  | 4327614 |  | 4935600 |  |  |  |  | 240.868 | 184.028 | 836 | 638 |  |  | 703 |  | (RI) Recirculate: Induced Draft |  | RI | Closed | Fresh | Surface | Alabama River | Alabama River | OP | 6 | 2003 | 6 | 2003 | OP | 6 | 2003 | 6 | 2003 | OP | 6 | 2003 | 6 | 2003 | N | NG | CC | Y | IPP Non-CHP | 1 | 6 | 4 | 2 | Complex
17650 | AL | 7897 | E B Harris Electric Generating Plant | 2015 | 8 | Many | Many | Many | Natural Gas Fired Combined Cycle |  | 306067 | 293782 |  |  |  | 1274 | 399094 | 396409 | 5008178 | 615067 |  | 4393111 |  | 5008178 |  |  |  |  | 244.697 | 187.696 | 833 | 639 |  |  | 744 |  | (RI) Recirculate: Induced Draft |  | RI | Closed | Fresh | Surface | Alabama River | Alabama River | OP | 6 | 2003 | 6 | 2003 | OP | 6 | 2003 | 6 | 2003 | OP | 6 | 2003 | 6 | 2003 | N | NG | CC | Y | IPP Non-CHP | 1 | 6 | 4 | 2 | Complex
17650 | AL | 7897 | E B Harris Electric Generating Plant | 2015 | 9 | Many | Many | Many | Natural Gas Fired Combined Cycle |  | 305503 | 293131 |  |  |  | 1274 | 418371 | 415626 | 5118585 | 528925 |  | 4589659 |  | 5118585 |  |  |  |  | 229.743 | 174.079 | 784 | 594 |  |  | 720 |  | (RI) Recirculate: Induced Draft |  | RI | Closed | Fresh | Surface | Alabama River | Alabama River | OP | 6 | 2003 | 6 | 2003 | OP | 6 | 2003 | 6 | 2003 | OP | 6 | 2003 | 6 | 2003 | N | NG | CC | Y | IPP Non-CHP | 1 | 6 | 4 | 2 | Complex
17650 | AL | 7897 | E B Harris Electric Generating Plant | 2015 | 10 | Many | Many | Many | Natural Gas Fired Combined Cycle |  | 276611 | 265764 |  |  |  | 1274 | 381974 | 379514 | 4598309 | 451992 |  | 4146316 |  | 4598309 |  |  |  |  | 162.827 | 121.997 | 613 | 459 |  |  | 633 |  | (RI) Recirculate: Induced Draft |  | RI | Closed | Fresh | Surface | Alabama River | Alabama River | OP | 6 | 2003 | 6 | 2003 | OP | 6 | 2003 | 6 | 2003 | OP | 6 | 2003 | 6 | 2003 | N | NG | CC | Y | IPP Non-CHP | 1 | 6 | 4 | 2 | Complex
17650 | AL | 7897 | E B Harris Electric Generating Plant | 2015 | 11 | Many | Many | Many | Natural Gas Fired Combined Cycle |  | 266439 | 256082 |  |  |  | 1274 | 386907 | 384465 | 4556988 | 355338 |  | 4201650 |  | 4556988 |  |  |  |  | 176.788 | 130.988 | 690 | 512 |  |  | 720 |  | (RI) Recirculate: Induced Draft |  | RI | Closed | Fresh | Surface | Alabama River | Alabama River | OP | 6 | 2003 | 6 | 2003 | OP | 6 | 2003 | 6 | 2003 | OP | 6 | 2003 | 6 | 2003 | N | NG | CC | Y | IPP Non-CHP | 1 | 6 | 4 | 2 | Complex
17650 | AL | 7897 | E B Harris Electric Generating Plant | 2015 | 12 | Many | Many | Many | Natural Gas Fired Combined Cycle |  | 234314 | 224932 |  |  |  | 1274 | 368987 | 366594 | 4130275 | 202846 |  | 3927429 |  | 4130275 |  |  |  |  | 170.043 | 115.216 | 756 | 512 |  |  | 744 |  | (RI) Recirculate: Induced Draft |  | RI | Closed | Fresh | Surface | Alabama River | Alabama River | OP | 6 | 2003 | 6 | 2003 | OP | 6 | 2003 | 6 | 2003 | OP | 6 | 2003 | 6 | 2003 | N | NG | CC | Y | IPP Non-CHP | 1 | 6 | 4 | 2 | Complex
1015 | TX | 7900 | Sand Hill | 2015 | 1 | Many | 5A | CLTWR1 | Natural Gas Fired Combined Cycle | 151 | 26488 | 25458 |  |  |  | 161 | 55861 | 53827 | 561936 | 0 |  | 561936 |  | 561936 |  |  |  |  | 28.688 | 19.698 | 1127 | 774 |  |  | 144 | 3 | (RI) Recirculate: Induced Draft |  | RI | Closed | Fresh | Surface | Colorado River/ SA Reg WWTP | Colorado River | OP | 9 | 2004 | 9 | 2004 | OP | 3 | 2004 | 3 | 2004 | OP | 3 | 2004 | 3 | 2004 | N | NG | CC | Y | Electric Utility | 1 | 2 | 1 | 1 | 1C 1B MG
1015 | TX | 7900 | Sand Hill | 2015 | 2 | Many | 5A | CLTWR1 | Natural Gas Fired Combined Cycle | 151 | 24604 | 23624 |  |  |  | 161 | 52176 | 50181 | 604889 | 0 |  | 604889 |  | 604889 |  |  |  |  | 10.897 | 4.897 | 461 | 207 |  |  | 435 | 3 | (RI) Recirculate: Induced Draft |  | RI | Closed | Fresh | Surface | Colorado River/ SA Reg WWTP | Colorado River | OP | 9 | 2004 | 9 | 2004 | OP | 3 | 2004 | 3 | 2004 | OP | 3 | 2004 | 3 | 2004 | N | NG | CC | Y | Electric Utility | 1 | 2 | 1 | 1 | 1C 1B MG
1015 | TX | 7900 | Sand Hill | 2015 | 3 | Many | 5A | CLTWR1 | Natural Gas Fired Combined Cycle | 151 | [5 empty] | 161 | [12 empty] | 25.375 | 17.375 |  |  |  |  | 144 | 3 | (RI) Recirculate: Induced Draft |  | RI | Closed | Fresh | Surface | Colorado River/ SA Reg WWTP | Colorado River | OP | 9 | 2004 | 9 | 2004 | OP | 3 | 2004 | 3 | 2004 | OP | 3 | 2004 | 3 | 2004 | N | NG | CC | Y | Electric Utility | 1 | 2 | 1 | 1 | 1C 1B MG
1015 | TX | 7900 | Sand Hill | 2015 | 4 | Many | 5A | CLTWR1 | Natural Gas Fired Combined Cycle | 151 | 36378 | 34933 |  |  |  | 161 | 58449 | 56154 | 715586 | 64491 |  | 651095 |  | 715586 |  |  |  |  | 0.289 | 0.159 | 8 | 5 |  |  | 408 | 3 | (RI) Recirculate: Induced Draft |  | RI | Closed | Fresh | Surface | Colorado River/ SA Reg WWTP | Colorado River | OP | 9 | 2004 | 9 | 2004 | OP | 3 | 2004 | 3 | 2004 | OP | 3 | 2004 | 3 | 2004 | N | NG | CC | Y | Electric Utility | 1 | 2 | 1 | 1 | 1C 1B MG
1015 | TX | 7900 | Sand Hill | 2015 | 5 | Many | 5A | CLTWR1 | Natural Gas Fired Combined Cycle | 151 | 66998 | 64504 |  |  |  | 161 | 102609 | 98743 | 1262485 | 130643 |  | 1131842 |  | 1262485 |  |  |  |  | 53.094 | 36.557 | 823 | 567 |  |  | 744 | 3 | (RI) Recirculate: Induced Draft |  | RI | Closed | Fresh | Surface | Colorado River/ SA Reg WWTP | Colorado River | OP | 9 | 2004 | 9 | 2004 | OP | 3 | 2004 | 3 | 2004 | OP | 3 | 2004 | 3 | 2004 | N | NG | CC | Y | Electric Utility | 1 | 2 | 1 | 1 | 1C 1B MG
1015 | TX | 7900 | Sand Hill | 2015 | 6 | Many | 5A | CLTWR1 | Natural Gas Fired Combined Cycle | 151 | 67465 | 64955 |  |  |  | 161 | 100691 | 96880 | 1246298 | 146748 |  | 1099550 |  | 1246298 |  |  |  |  | 53.493 | 34.844 | 824 | 536 |  |  | 720 | 3 | (RI) Recirculate: Induced Draft |  | RI | Closed | Fresh | Surface | Colorado River/ SA Reg WWTP | Colorado River | OP | 9 | 2004 | 9 | 2004 | OP | 3 | 2004 | 3 | 2004 | OP | 3 | 2004 | 3 | 2004 | N | NG | CC | Y | Electric Utility | 1 | 2 | 1 | 1 | 1C 1B MG
1015 | TX | 7900 | Sand Hill | 2015 | 7 | Many | 5A | CLTWR1 | Natural Gas Fired Combined Cycle | 151 | 73460 | 70706 |  |  |  | 161 | 104050 | 100076 | 1351909 | 183725 |  | 1168184 |  | 1351909 |  |  |  |  | 61.771 | 41.981 | 874 | 594 |  |  | 744 | 3 | (RI) Recirculate: Induced Draft |  | RI | Closed | Fresh | Surface | Colorado River/ SA Reg WWTP | Colorado River | OP | 9 | 2004 | 9 | 2004 | OP | 3 | 2004 | 3 | 2004 | OP | 3 | 2004 | 3 | 2004 | N | NG | CC | Y | Electric Utility | 1 | 2 | 1 | 1 | 1C 1B MG
1015 | TX | 7900 | Sand Hill | 2015 | 8 | Many | 5A | CLTWR1 | Natural Gas Fired Combined Cycle | 151 | 74353 | 71574 |  |  |  | 161 | 103920 | 99965 | 1356181 | 188619 |  | 1167562 |  | 1356181 |  |  |  |  | 63.608 | 44.84 | 889 | 626 |  |  | 744 | 3 | (RI) Recirculate: Induced Draft |  | RI | Closed | Fresh | Surface | Colorado River/ SA Reg WWTP | Colorado River | OP | 9 | 2004 | 9 | 2004 | OP | 3 | 2004 | 3 | 2004 | OP | 3 | 2004 | 3 | 2004 | N | NG | CC | Y | Electric Utility | 1 | 2 | 1 | 1 | 1C 1B MG
1015 | TX | 7900 | Sand Hill | 2015 | 9 | Many | 5A | CLTWR1 | Natural Gas Fired Combined Cycle | 151 | 67133 | 64598 |  |  |  | 161 | 100994 | 97075 | 1260980 | 136099 |  | 1124882 |  | 1260980 |  |  |  |  | 64.217 | 47.082 | 994 | 729 |  |  | 720 | 3 | (RI) Recirculate: Induced Draft |  | RI | Closed | Fresh | Surface | Colorado River/ SA Reg WWTP | Colorado River | OP | 9 | 2004 | 9 | 2004 | OP | 3 | 2004 | 3 | 2004 | OP | 3 | 2004 | 3 | 2004 | N | NG | CC | Y | Electric Utility | 1 | 2 | 1 | 1 | 1C 1B MG
1015 | TX | 7900 | Sand Hill | 2015 | 10 | Many | 5A | CLTWR1 | Natural Gas Fired Combined Cycle | 151 | 31688 | 30396 |  |  |  | 161 | 51288 | 49281 | 602964 | 44329 |  | 558635 |  | 602964 |  |  |  |  | 57.461 | 47.916 | 1890 | 1576 |  |  | 360 | 3 | (RI) Recirculate: Induced Draft |  | RI | Closed | Fresh | Surface | Colorado River/ SA Reg WWTP | Colorado River | OP | 9 | 2004 | 9 | 2004 | OP | 3 | 2004 | 3 | 2004 | OP | 3 | 2004 | 3 | 2004 | N | NG | CC | Y | Electric Utility | 1 | 2 | 1 | 1 | 1C 1B MG
1015 | TX | 7900 | Sand Hill | 2015 | 11 | Many | 5A | CLTWR1 | Natural Gas Fired Combined Cycle | 151 | 12076 | 11488 |  |  |  | 161 | 17839 | 17090 | 253616 | 23728 |  | 229888 |  | 253616 |  |  |  |  | 3.628 | 1.628 | 316 | 142 |  |  | 161 | 3 | (RI) Recirculate: Induced Draft |  | RI | Closed | Fresh | Surface | Colorado River/ SA Reg WWTP | Colorado River | OP | 9 | 2004 | 9 | 2004 | OP | 3 | 2004 | 3 | 2004 | OP | 3 | 2004 | 3 | 2004 | N | NG | CC | Y | Electric Utility | 1 | 2 | 1 | 1 | 1C 1B MG
1015 | TX | 7900 | Sand Hill | 2015 | 12 | Many | 5A | CLTWR1 | Natural Gas Fired Combined Cycle | 151 | 55087 | 52925 |  |  |  | 161 | 93046 | 89395 | 1087126 | 66934 |  | 1020192 |  | 1087126 |  |  |  |  | 25.175 | 11.307 | 476 | 214 |  |  | 672 | 3 | (RI) Recirculate: Induced Draft |  | RI | Closed | Fresh | Surface | Colorado River/ SA Reg WWTP | Colorado River | OP | 9 | 2004 | 9 | 2004 | OP | 3 | 2004 | 3 | 2004 | OP | 3 | 2004 | 3 | 2004 | N | NG | CC | Y | Electric Utility | 1 | 2 | 1 | 1 | 1C 1B MG
17698 | TX | 7902 | Pirkey | 2015 | 1 | 1 | 1 | CW | Conventional Steam Coal | 721 | 466786 | 435362 | [6 empty] | 4667580 | 4667580 |  |  | 4654062 | 13518 |  |  |  |  | 11249.28 | 129.914 | 25839 | 298 | 2410 | 28 | 721 | 25 | (RC) Recirculate: Cooling Pond |  | RC | Closed | Fresh | Surface | Brandy Branch Reservoir | Brandy Branch Reservoir | OP | 1 | 1985 | 1 | 1985 | OP | 1 | 1985 | 1 | 1985 | OP | 1 | 1985 | 1 | 1985 | N | LIG | ST | N/A | Electric Utility | 1 | 1 | 1 | 1 | Simple
17698 | TX | 7902 | Pirkey | 2015 | 2 | 1 | 1 | CW | Conventional Steam Coal | 721 | 378662 | 353186 | [6 empty] | 3761680 | 3761680 |  |  | 3750610 | 11070 |  |  |  |  | 10160.64 | 105.165 | 28769 | 298 | 2701 | 28 | 564 | 25 | (RC) Recirculate: Cooling Pond |  | RC | Closed | Fresh | Surface | Brandy Branch Reservoir | Brandy Branch Reservoir | OP | 1 | 1985 | 1 | 1985 | OP | 1 | 1985 | 1 | 1985 | OP | 1 | 1985 | 1 | 1985 | N | LIG | ST | N/A | Electric Utility | 1 | 1 | 1 | 1 | Simple
17698 | TX | 7902 | Pirkey | 2015 | 3 | 1 | 1 | CW | Conventional Steam Coal | 721 | 515036 | 480243 | [6 empty] | 5090536 | 5090536 |  |  | 5090213 | 322 |  |  |  |  | 12519.36 | 161.991 | 26069 | 337 | 2459 | 32 | 743 | 25 | (RC) Recirculate: Cooling Pond |  | RC | Closed | Fresh | Surface | Brandy Branch Reservoir | Brandy Branch Reservoir | OP | 1 | 1985 | 1 | 1985 | OP | 1 | 1985 | 1 | 1985 | OP | 1 | 1985 | 1 | 1985 | N | LIG | ST | N/A | Electric Utility | 1 | 1 | 1 | 1 | Simple
17698 | TX | 7902 | Pirkey | 2015 | 4 | 1 | 1 | CW | Conventional Steam Coal | 721 | 407507 | 380848 | [6 empty] | 4040591 | 4040591 |  |  | 4030766 | 9825 |  |  |  |  | 10704.96 | 141.255 | 28108 | 371 | 2649 | 35 | 601 | 25 | (RC) Recirculate: Cooling Pond |  | RC | Closed | Fresh | Surface | Brandy Branch Reservoir | Brandy Branch Reservoir | OP | 1 | 1985 | 1 | 1985 | OP | 1 | 1985 | 1 | 1985 | OP | 1 | 1985 | 1 | 1985 | N | LIG | ST | N/A | Electric Utility | 1 | 1 | 1 | 1 | Simple
17698 | TX | 7902 | Pirkey | 2015 | 5 | 1 | 1 | CW | Conventional Steam Coal | 721 | 452816 | 423125 | [6 empty] | 4499580 | 4499580 |  |  | 4488979 | 10601 |  |  |  |  | 11249.28 | 157.803 | 26586 | 373 | 2500 | 35 | 674 | 25 | (RC) Recirculate: Cooling Pond |  | RC | Closed | Fresh | Surface | Brandy Branch Reservoir | Brandy Branch Reservoir | OP | 1 | 1985 | 1 | 1985 | OP | 1 | 1985 | 1 | 1985 | OP | 1 | 1985 | 1 | 1985 | N | LIG | ST | N/A | Electric Utility | 1 | 1 | 1 | 1 | Simple
17698 | TX | 7902 | Pirkey | 2015 | 6 | 1 | 1 | CW | Conventional Steam Coal | 721 | 432488 | 402419 | [6 empty] | 4317496 | 4317496 |  |  | 4309294 | 8202 |  |  |  |  | 14878.08 | 157.477 | 36972 | 391 | 3446 | 36 | 643 | 25 | (RC) Recirculate: Cooling Pond |  | RC | Closed | Fresh | Surface | Brandy Branch Reservoir | Brandy Branch Reservoir | OP | 1 | 1985 | 1 | 1985 | OP | 1 | 1985 | 1 | 1985 | OP | 1 | 1985 | 1 | 1985 | N | LIG | ST | N/A | Electric Utility | 1 | 1 | 1 | 1 | Simple
17698 | TX | 7902 | Pirkey | 2015 | 7 | 1 | 1 | CW | Conventional Steam Coal | 721 | 515118 | 478813 | [6 empty] | 5111050 | 5111050 |  |  | 5110706 | 344 |  |  |  |  | 16873.92 | 186.855 | 35241 | 390 | 3301 | 37 | 744 | 25 | (RC) Recirculate: Cooling Pond |  | RC | Closed | Fresh | Surface | Brandy Branch Reservoir | Brandy Branch Reservoir | OP | 1 | 1985 | 1 | 1985 | OP | 1 | 1985 | 1 | 1985 | OP | 1 | 1985 | 1 | 1985 | N | LIG | ST | N/A | Electric Utility | 1 | 1 | 1 | 1 | Simple
17698 | TX | 7902 | Pirkey | 2015 | 8 | 1 | 1 | CW | Conventional Steam Coal | 721 | 512547 | 475564 | [6 empty] | 5093028 | 5093028 |  |  | 5091500 | 1528 |  |  |  |  | 16873.92 | 184.574 | 35482 | 388 | 3313 | 36 | 744 | 25 | (RC) Recirculate: Cooling Pond |  | RC | Closed | Fresh | Surface | Brandy Branch Reservoir | Brandy Branch Reservoir | OP | 1 | 1985 | 1 | 1985 | OP | 1 | 1985 | 1 | 1985 | OP | 1 | 1985 | 1 | 1985 | N | LIG | ST | N/A | Electric Utility | 1 | 1 | 1 | 1 | Simple
17698 | TX | 7902 | Pirkey | 2015 | 9 | 1 | 1 | CW | Conventional Steam Coal | 721 | 484468 | 449511 | [6 empty] | 4806770 | 4806770 |  |  | 4800807 | 5963 |  |  |  |  | 16329.6 | 170.18 | 36327 | 379 | 3397 | 35 | 712 | 25 | (RC) Recirculate: Cooling Pond |  | RC | Closed | Fresh | Surface | Brandy Branch Reservoir | Brandy Branch Reservoir | OP | 1 | 1985 | 1 | 1985 | OP | 1 | 1985 | 1 | 1985 | OP | 1 | 1985 | 1 | 1985 | N | LIG | ST | N/A | Electric Utility | 1 | 1 | 1 | 1 | Simple
17698 | TX | 7902 | Pirkey | 2015 | 10 | 1 | 1 | CW | Conventional Steam Coal | 721 | 31046 | 28797 | [6 empty] | 309755 | 309755 |  |  | 308309 | 1446 |  |  |  |  | 6350.4 | 10.648 | 220523 | 370 | 20501 | 34 | 47 | 25 | (RC) Recirculate: Cooling Pond |  | RC | Closed | Fresh | Surface | Brandy Branch Reservoir | Brandy Branch Reservoir | OP | 1 | 1985 | 1 | 1985 | OP | 1 | 1985 | 1 | 1985 | OP | 1 | 1985 | 1 | 1985 | N | LIG | ST | N/A | Electric Utility | 1 | 1 | 1 | 1 | Simple
17698 | TX | 7902 | Pirkey | 2015 | 11 | 1 | 1 | CW | Conventional Steam Coal | 721 | 298802 | 278340 | [6 empty] | 2984316 | 2984316 |  |  | 2953312 | 31004 |  |  |  |  | 10342.08 | 90.059 | 37156 | 324 | 3465 | 30 | 500 | 25 | (RC) Recirculate: Cooling Pond |  | RC | Closed | Fresh | Surface | Brandy Branch Reservoir | Brandy Branch Reservoir | OP | 1 | 1985 | 1 | 1985 | OP | 1 | 1985 | 1 | 1985 | OP | 1 | 1985 | 1 | 1985 | N | LIG | ST | N/A | Electric Utility | 1 | 1 | 1 | 1 | Simple
17698 | TX | 7902 | Pirkey | 2015 | 12 | 1 | 1 | CW | Conventional Steam Coal | 721 | 424523 | 396998 | [6 empty] | 4164049 | 4164049 |  |  | 4152930 | 11120 |  |  |  |  | 11249.28 | 123.324 | 28336 | 311 | 2702 | 30 | 665 | 25 | (RC) Recirculate: Cooling Pond |  | RC | Closed | Fresh | Surface | Brandy Branch Reservoir | Brandy Branch Reservoir | OP | 1 | 1985 | 1 | 1985 | OP | 1 | 1985 | 1 | 1985 | OP | 1 | 1985 | 1 | 1985 | N | LIG | ST | N/A | Electric Utility | 1 | 1 | 1 | 1 | Simple
13994 | GA | 7917 | Chattahoochee Energy Facility | 2015 | 1 | Many | Many | 10P | Natural Gas Fired Combined Cycle | 158.7 | 114552 | 111619 |  |  |  | 287 | 220145 | 217236 | 2345602 | 0 |  | 2345602 |  | 2345602 |  |  |  |  | 30.098 | 26.706 | 270 | 239 |  |  | 732 | 20 | (RI) Recirculate: Induced Draft |  | RI | Closed | Fresh | Surface | Chattahoochee River | Chattahoochee River | OP | 2 | 2003 | 2 | 2003 | OP | 2 | 2003 | 2 | 2003 | OP | 2 | 2003 | 2 | 2003 | N | NG | CC | Y | Electric Utility | 1 | 3 | 2 | 1 | 1C MB MG
13994 | GA | 7917 | Chattahoochee Energy Facility | 2015 | 2 | Many | Many | 10P | Natural Gas Fired Combined Cycle | 158.7 | 103066 | 100251 |  |  |  | 287 | 188231 | 185897 | 2051923 | 0 |  | 2051923 |  | 2051923 |  |  |  |  | 25.459 | 22.845 | 254 | 228 |  |  | 653 | 20 | (RI) Recirculate: Induced Draft |  | RI | Closed | Fresh | Surface | Chattahoochee River | Chattahoochee River | OP | 2 | 2003 | 2 | 2003 | OP | 2 | 2003 | 2 | 2003 | OP | 2 | 2003 | 2 | 2003 | N | NG | CC | Y | Electric Utility | 1 | 3 | 2 | 1 | 1C MB MG
13994 | GA | 7917 | Chattahoochee Energy Facility | 2015 | 3 | Many | Many | 10P | Natural Gas Fired Combined Cycle | 158.7 | 75422 | 73318 |  |  |  | 287 | 127594 | 125924 | 1424663 | 0 |  | 1424663 |  | 1424663 |  |  |  |  | 21.422 | 18.454 | 292 | 252 |  |  | 495 | 20 | (RI) Recirculate: Induced Draft |  | RI | Closed | Fresh | Surface | Chattahoochee River | Chattahoochee River | OP | 2 | 2003 | 2 | 2003 | OP | 2 | 2003 | 2 | 2003 | OP | 2 | 2003 | 2 | 2003 | N | NG | CC | Y | Electric Utility | 1 | 3 | 2 | 1 | 1C MB MG
13994 | GA | 7917 | Chattahoochee Energy Facility | 2015 | 4 | Many | Many | 10P | Natural Gas Fired Combined Cycle | 158.7 | 24869 | 24869 |  |  |  | 287 | 54143 | 52499 | 569130 | 0 |  | 569130 |  | 569130 |  |  |  |  | 0.973 | 0 | 39 | 0 |  |  | 212 | 20 | (RI) Recirculate: Induced Draft |  | RI | Closed | Fresh | Surface | Chattahoochee River | Chattahoochee River | OP | 2 | 2003 | 2 | 2003 | OP | 2 | 2003 | 2 | 2003 | OP | 2 | 2003 | 2 | 2003 | N | NG | CC | Y | Electric Utility | 1 | 3 | 2 | 1 | 1C MB MG
13994 | GA | 7917 | Chattahoochee Energy Facility | 2015 | 5 | Many | Many | 10P | Natural Gas Fired Combined Cycle | 158.7 | 70938 | 69000 |  |  |  | 287 | 160148 | 157884 | 1618962 | 0 |  | 1618962 |  | 1618962 |  |  |  |  | 28.355 | 24.981 | 411 | 362 |  |  | 547 | 20 | (RI) Recirculate: Induced Draft |  | RI | Closed | Fresh | Surface | Chattahoochee River | Chattahoochee River | OP | 2 | 2003 | 2 | 2003 | OP | 2 | 2003 | 2 | 2003 | OP | 2 | 2003 | 2 | 2003 | N | NG | CC | Y | Electric Utility | 1 | 3 | 2 | 1 | 1C MB MG
13994 | GA | 7917 | Chattahoochee Energy Facility | 2015 | 6 | Many | Many | 10P | Natural Gas Fired Combined Cycle | 158.7 | 80034 | 77874 |  |  |  | 287 | 177687 | 175251 | 1830931 | 84 |  | 1830847 |  | 1830931 |  |  |  |  | 32.375 | 28.976 | 416 | 372 |  |  | 602 | 20 | (RI) Recirculate: Induced Draft |  | RI | Closed | Fresh | Surface | Chattahoochee River | Chattahoochee River | OP | 2 | 2003 | 2 | 2003 | OP | 2 | 2003 | 2 | 2003 | OP | 2 | 2003 | 2 | 2003 | N | NG | CC | Y | Electric Utility | 1 | 3 | 2 | 1 | 1C MB MG
13994 | GA | 7917 | Chattahoochee Energy Facility | 2015 | 7 | Many | Many | 10P | Natural Gas Fired Combined Cycle | 158.7 | 99962 | 99962 |  |  |  | 287 | 187486 | 182352 | 1997776 | 0 |  | 1997776 |  | 1997776 |  |  |  |  | 35.566 | 31.52 | 356 | 315 |  |  | 681 | 20 | (RI) Recirculate: Induced Draft |  | RI | Closed | Fresh | Surface | Chattahoochee River | Chattahoochee River | OP | 2 | 2003 | 2 | 2003 | OP | 2 | 2003 | 2 | 2003 | OP | 2 | 2003 | 2 | 2003 | N | NG | CC | Y | Electric Utility | 1 | 3 | 2 | 1 | 1C MB MG
13994 | GA | 7917 | Chattahoochee Energy Facility | 2015 | 8 | Many | Many | 10P | Natural Gas Fired Combined Cycle | 158.7 | 88080 | 88080 |  |  |  | 287 | 172760 | 168027 | 1827435 | 0 |  | 1827435 |  | 1827435 |  |  |  |  | 33.328 | 29.376 | 378 | 334 |  |  | 625 | 20 | (RI) Recirculate: Induced Draft |  | RI | Closed | Fresh | Surface | Chattahoochee River | Chattahoochee River | OP | 2 | 2003 | 2 | 2003 | OP | 2 | 2003 | 2 | 2003 | OP | 2 | 2003 | 2 | 2003 | N | NG | CC | Y | Electric Utility | 1 | 3 | 2 | 1 | 1C MB MG
13994 | GA | 7917 | Chattahoochee Energy Facility | 2015 | 9 | Many | Many | 10P | Natural Gas Fired Combined Cycle | 158.7 | 70693 | 70693 |  |  |  | 287 | 144899 | 140837 | 1528745 | 0 |  | 1528745 |  | 1528745 |  |  |  |  | 26.438 | 23.532 | 374 | 333 |  |  | 535 | 20 | (RI) Recirculate: Induced Draft |  | RI | Closed | Fresh | Surface | Chattahoochee River | Chattahoochee River | OP | 2 | 2003 | 2 | 2003 | OP | 2 | 2003 | 2 | 2003 | OP | 2 | 2003 | 2 | 2003 | N | NG | CC | Y | Electric Utility | 1 | 3 | 2 | 1 | 1C MB MG
13994 | GA | 7917 | Chattahoochee Energy Facility | 2015 | 10 | Many | Many | 10P | Natural Gas Fired Combined Cycle | 158.7 | 106811 | 106811 |  |  |  | 287 | 208081 | 202692 | 2191915 | 0 |  | 2191915 |  | 2191915 |  |  |  |  | 36.339 | 31.628 | 340 | 296 |  |  | 720 | 20 | (RI) Recirculate: Induced Draft |  | RI | Closed | Fresh | Surface | Chattahoochee River | Chattahoochee River | OP | 2 | 2003 | 2 | 2003 | OP | 2 | 2003 | 2 | 2003 | OP | 2 | 2003 | 2 | 2003 | N | NG | CC | Y | Electric Utility | 1 | 3 | 2 | 1 | 1C MB MG
13994 | GA | 7917 | Chattahoochee Energy Facility | 2015 | 11 | Many | Many | 10P | Natural Gas Fired Combined Cycle | 158.7 | 50397 | 50397 |  |  |  | 287 | 102773 | 100076 | 1071419 | 0 |  | 1071419 |  | 1071419 |  |  |  |  | 17.049 | 13.996 | 338 | 278 |  |  | 358 | 20 | (RI) Recirculate: Induced Draft |  | RI | Closed | Fresh | Surface | Chattahoochee River | Chattahoochee River | OP | 2 | 2003 | 2 | 2003 | OP | 2 | 2003 | 2 | 2003 | OP | 2 | 2003 | 2 | 2003 | N | NG | CC | Y | Electric Utility | 1 | 3 | 2 | 1 | 1C MB MG
13994 | GA | 7917 | Chattahoochee Energy Facility | 2015 | 12 | Many | Many | 10P | Natural Gas Fired Combined Cycle | 158.7 | 80592 | 80592 |  |  |  | 287 | 168098 | 163590 | 1757903 | 0 |  | 1757903 |  | 1757903 |  |  |  |  | 24.974 | 21.833 | 310 | 271 |  |  | 611 | 20 | (RI) Recirculate: Induced Draft |  | RI | Closed | Fresh | Surface | Chattahoochee River | Chattahoochee River | OP | 2 | 2003 | 2 | 2003 | OP | 2 | 2003 | 2 | 2003 | OP | 2 | 2003 | 2 | 2003 | N | NG | CC | Y | Electric Utility | 1 | 3 | 2 | 1 | 1C MB MG
20169 | OR | 7931 | Coyote Springs II | 2015 | 1 | Many | SG02 | CW02 | Natural Gas Fired Combined Cycle | 93.7 | 46370 | 45983 |  |  |  | 149 | 84090 | 83388 | 900846 | 1148 |  | 899698 |  | 900846 |  |  |  |  | 24.207 | 21.362 | 526 | 465 |  |  | 501 |  | (RI) Recirculate: Induced Draft |  | RI | Closed | Fresh | Ground | Municipal | Municipal | OP | 7 | 2003 | 7 | 2003 | OP | 6 | 2003 | 6 | 2003 | OP | 6 | 2003 | 6 | 2003 | N | NG | CC | Y | Electric Utility | 1 | 2 | 1 | 1 | 1C 1B MG
20169 | OR | 7931 | Coyote Springs II | 2015 | 2 | Many | SG02 | CW02 | Natural Gas Fired Combined Cycle | 93.7 | 28350 | 28021 |  |  |  | 149 | 45699 | 45169 | 542679 | 692 |  | 541988 |  | 542679 |  |  |  |  | 36.232 | 32.724 | 1293 | 1168 |  |  | 420 |  | (RI) Recirculate: Induced Draft |  | RI | Closed | Fresh | Ground | Municipal | Municipal | OP | 7 | 2003 | 7 | 2003 | OP | 6 | 2003 | 6 | 2003 | OP | 6 | 2003 | 6 | 2003 | N | NG | CC | Y | Electric Utility | 1 | 2 | 1 | 1 | 1C 1B MG
20169 | OR | 7931 | Coyote Springs II | 2015 | 3 | Many | SG02 | CW02 | Natural Gas Fired Combined Cycle | 93.7 | 39640 | 39278 |  |  |  | 149 | 66364 | 65759 | 742284 | 662 |  | 741621 |  | 742284 |  |  |  |  | 34.615 | 31.541 | 881 | 803 |  |  | 591 |  | (RI) Recirculate: Induced Draft |  | RI | Closed | Fresh | Ground | Municipal | Municipal | OP | 7 | 2003 | 7 | 2003 | OP | 6 | 2003 | 6 | 2003 | OP | 6 | 2003 | 6 | 2003 | N | NG | CC | Y | Electric Utility | 1 | 2 | 1 | 1 | 1C 1B MG
20169 | OR | 7931 | Coyote Springs II | 2015 | 4 | Many | SG02 | CW02 | Natural Gas Fired Combined Cycle | 93.7 | 51467 | 50997 |  |  |  | 149 | 88431 | 87624 | 976249 | 871 |  | 975378 |  | 976249 |  |  |  |  | 30.806 | 27.085 | 604 | 531 |  |  | 549 |  | (RI) Recirculate: Induced Draft |  | RI | Closed | Fresh | Ground | Municipal | Municipal | OP | 7 | 2003 | 7 | 2003 | OP | 6 | 2003 | 6 | 2003 | OP | 6 | 2003 | 6 | 2003 | N | NG | CC | Y | Electric Utility | 1 | 2 | 1 | 1 | 1C 1B MG
20169 | OR | 7931 | Coyote Springs II | 2015 | 5 | Many | SG02 | CW02 | Natural Gas Fired Combined Cycle | 93.7 | 66752 | 66307 |  |  |  | 149 | 107746 | 107019 | 1203108 | 3135 |  | 1199974 |  | 1203108 |  |  |  |  | 43.378 | 36.641 | 654 | 553 |  |  | 684 |  | (RI) Recirculate: Induced Draft |  | RI | Closed | Fresh | Ground | Municipal | Municipal | OP | 7 | 2003 | 7 | 2003 | OP | 6 | 2003 | 6 | 2003 | OP | 6 | 2003 | 6 | 2003 | N | NG | CC | Y | Electric Utility | 1 | 2 | 1 | 1 | 1C 1B MG
20169 | OR | 7931 | Coyote Springs II | 2015 | 6 | Many | SG02 | CW02 | Natural Gas Fired Combined Cycle | 93.7 | 45690 | 45043 |  |  |  | 149 | 69935 | 68965 | 814921 | 3279 |  | 811642 |  | 814921 |  |  |  |  | 34.019 | 27.882 | 755 | 619 |  |  | 447 |  | (RI) Recirculate: Induced Draft |  | RI | Closed | Fresh | Ground | Municipal | Municipal | OP | 7 | 2003 | 7 | 2003 | OP | 6 | 2003 | 6 | 2003 | OP | 6 | 2003 | 6 | 2003 | N | NG | CC | Y | Electric Utility | 1 | 2 | 1 | 1 | 1C 1B MG
20169 | OR | 7931 | Coyote Springs II | 2015 | 7 | Many | SG02 | CW02 | Natural Gas Fired Combined Cycle | 93.7 | 73896 | 73249 |  |  |  | 149 | 118092 | 117059 | 1332481 | 85854 |  | 1246626 |  | 1332481 |  |  |  |  | 57.389 | 46.519 | 783 | 635 |  |  | 744 |  | (RI) Recirculate: Induced Draft |  | RI | Closed | Fresh | Ground | Municipal | Municipal | OP | 7 | 2003 | 7 | 2003 | OP | 6 | 2003 | 6 | 2003 | OP | 6 | 2003 | 6 | 2003 | N | NG | CC | Y | Electric Utility | 1 | 2 | 1 | 1 | 1C 1B MG
20169 | OR | 7931 | Coyote Springs II | 2015 | 8 | Many | SG02 | CW02 | Natural Gas Fired Combined Cycle | 93.7 | 71919 | 71363 |  |  |  | 149 | 115923 | 115028 | 1309975 | 74269 |  | 1235707 |  | 1309975 |  |  |  |  | 56.52 | 44.005 | 792 | 617 |  |  | 744 |  | (RI) Recirculate: Induced Draft |  | RI | Closed | Fresh | Ground | Municipal | Municipal | OP | 7 | 2003 | 7 | 2003 | OP | 6 | 2003 | 6 | 2003 | OP | 6 | 2003 | 6 | 2003 | N | NG | CC | Y | Electric Utility | 1 | 2 | 1 | 1 | 1C 1B MG
20169 | OR | 7931 | Coyote Springs II | 2015 | 9 | Many | SG02 | CW02 | Natural Gas Fired Combined Cycle | 93.7 | 73166 | 72542 |  |  |  | 149 | 119982 | 118957 | 1344492 | 86949 |  | 1257543 |  | 1344492 |  |  |  |  | 51.946 | 41.072 | 716 | 566 |  |  | 702 |  | (RI) Recirculate: Induced Draft |  | RI | Closed | Fresh | Ground | Municipal | Municipal | OP | 7 | 2003 | 7 | 2003 | OP | 6 | 2003 | 6 | 2003 | OP | 6 | 2003 | 6 | 2003 | N | NG | CC | Y | Electric Utility | 1 | 2 | 1 | 1 | 1C 1B MG
20169 | OR | 7931 | Coyote Springs II | 2015 | 10 | Many | SG02 | CW02 | Natural Gas Fired Combined Cycle | 93.7 | 72478 | 71768 |  |  |  | 149 | 115764 | 114658 | 1291316 | 98815 |  | 1192501 |  | 1291316 |  |  |  |  | 47.887 | 38.113 | 667 | 531 |  |  | 684 |  | (RI) Recirculate: Induced Draft |  | RI | Closed | Fresh | Ground | Municipal | Municipal | OP | 7 | 2003 | 7 | 2003 | OP | 6 | 2003 | 6 | 2003 | OP | 6 | 2003 | 6 | 2003 | N | NG | CC | Y | Electric Utility | 1 | 2 | 1 | 1 | 1C 1B MG
20169 | OR | 7931 | Coyote Springs II | 2015 | 11 | Many | SG02 | CW02 | Natural Gas Fired Combined Cycle | 93.7 | 74083 | 73348 |  |  |  | 149 | 127521 | 126256 | 1391389 | 76820 |  | 1314569 |  | 1391389 |  |  |  |  | 43.56 | 34.202 | 594 | 466 |  |  | 717 |  | (RI) Recirculate: Induced Draft |  | RI | Closed | Fresh | Ground | Municipal | Municipal | OP | 7 | 2003 | 7 | 2003 | OP | 6 | 2003 | 6 | 2003 | OP | 6 | 2003 | 6 | 2003 | N | NG | CC | Y | Electric Utility | 1 | 2 | 1 | 1 | 1C 1B MG
20169 | OR | 7931 | Coyote Springs II | 2015 | 12 | Many | SG02 | CW02 | Natural Gas Fired Combined Cycle | 93.7 | 74883 | 74246 |  |  |  | 149 | 131038 | 129924 | 1410080 | 65386 |  | 1344694 |  | 1410080 |  |  |  |  | 41.772 | 33.554 | 563 | 452 |  |  | 738 |  | (RI) Recirculate: Induced Draft |  | RI | Closed | Fresh | Ground | Municipal | Municipal | OP | 7 | 2003 | 7 | 2003 | OP | 6 | 2003 | 6 | 2003 | OP | 6 | 2003 | 6 | 2003 | N | NG | CC | Y | Electric Utility | 1 | 2 | 1 | 1 | 1C 1B MG
13100 | GA | 7946 | Wansley Unit 9 | 2015 | 1 | Many | Many | COOL1 | Natural Gas Fired Combined Cycle | 202.1 | 62007 | 62007 |  |  |  | 291 | 124416 | 118409 | 1299501 | 1680 |  | 1297821 |  | 1299501 |  |  |  |  | 35.547 | 32.431 | 573 | 523 |  |  | 744 | 5 | (RI) Recirculate: Induced Draft |  | RI | Closed | Fresh | Surface | Chattahoochee River |  | OP | 6 | 2004 | 6 | 2004 | OP | 6 | 2004 | 6 | 2004 | OP | 6 | 2003 | 6 | 2003 | N | NG | CC | Y | Electric Utility | 1 | 3 | 2 | 1 | 1C MB MG
13100 | GA | 7946 | Wansley Unit 9 | 2015 | 2 | Many | Many | COOL1 | Natural Gas Fired Combined Cycle | 202.1 | 32846 | 32846 |  |  |  | 291 | 66477 | 62599 | 679505 | 6633 |  | 672872 |  | 679505 |  |  |  |  | 20.263 | 16.214 | 617 | 494 |  |  | 627 | 5 | (RI) Recirculate: Induced Draft |  | RI | Closed | Fresh | Surface | Chattahoochee River |  | OP | 6 | 2004 | 6 | 2004 | OP | 6 | 2004 | 6 | 2004 | OP | 6 | 2003 | 6 | 2003 | N | NG | CC | Y | Electric Utility | 1 | 3 | 2 | 1 | 1C MB MG
13100 | GA | 7946 | Wansley Unit 9 | 2015 | 3 | Many | Many | COOL1 | Natural Gas Fired Combined Cycle | 202.1 | 35195 | 35195 |  |  |  | 291 | 68065 | 64693 | 744063 | 11384 |  | 732679 |  | 744063 |  |  |  |  | 25.352 | 16.908 | 720 | 480 |  |  | 420 | 5 | (RI) Recirculate: Induced Draft |  | RI | Closed | Fresh | Surface | Chattahoochee River |  | OP | 6 | 2004 | 6 | 2004 | OP | 6 | 2004 | 6 | 2004 | OP | 6 | 2003 | 6 | 2003 | N | NG | CC | Y | Electric Utility | 1 | 3 | 2 | 1 | 1C MB MG
13100 | GA | 7946 | Wansley Unit 9 | 2015 | 4 | Many | Many | COOL1 | Natural Gas Fired Combined Cycle | 202.1 | 83422 | 83422 |  |  |  | 291 | 152195 | 145431 | 1654079 | 54771 |  | 1599308 |  | 1654079 |  |  |  |  | 55.913 | 46.733 | 670 | 560 |  |  | 720 | 5 | (RI) Recirculate: Induced Draft |  | RI | Closed | Fresh | Surface | Chattahoochee River |  | OP | 6 | 2004 | 6 | 2004 | OP | 6 | 2004 | 6 | 2004 | OP | 6 | 2003 | 6 | 2003 | N | NG | CC | Y | Electric Utility | 1 | 3 | 2 | 1 | 1C MB MG
13100 | GA | 7946 | Wansley Unit 9 | 2015 | 5 | Many | Many | COOL1 | Natural Gas Fired Combined Cycle | 202.1 | 74496 | 74496 |  |  |  | 291 | 128229 | 121617 | 1426838 | 80567 |  | 1346272 |  | 1426838 |  |  |  |  | 52.632 | 47.247 | 707 | 634 |  |  | 744 | 5 | (RI) Recirculate: Induced Draft |  | RI | Closed | Fresh | Surface | Chattahoochee River |  | OP | 6 | 2004 | 6 | 2004 | OP | 6 | 2004 | 6 | 2004 | OP | 6 | 2003 | 6 | 2003 | N | NG | CC | Y | Electric Utility | 1 | 3 | 2 | 1 | 1C MB MG
13100 | GA | 7946 | Wansley Unit 9 | 2015 | 6 | Many | Many | COOL1 | Natural Gas Fired Combined Cycle | 202.1 | 101259 | 101259 |  |  |  | 291 | 165358 | 158254 | 1893607 | 114847 |  | 1778759 |  | 1893607 |  |  |  |  | 72.892 | 62.49 | 720 | 617 |  |  | 720 | 5 | (RI) Recirculate: Induced Draft |  | RI | Closed | Fresh | Surface | Chattahoochee River |  | OP | 6 | 2004 | 6 | 2004 | OP | 6 | 2004 | 6 | 2004 | OP | 6 | 2003 | 6 | 2003 | N | NG | CC | Y | Electric Utility | 1 | 3 | 2 | 1 | 1C MB MG
13100 | GA | 7946 | Wansley Unit 9 | 2015 | 7 | Many | Many | COOL1 | Natural Gas Fired Combined Cycle | 202.1 | 109876 | 109876 |  |  |  | 291 | 180597 | 173043 | 2042473 | 123490 |  | 1918983 |  | 2042473 |  |  |  |  | 78.367 | 68.317 | 713 | 622 |  |  | 744 | 5 | (RI) Recirculate: Induced Draft |  | RI | Closed | Fresh | Surface | Chattahoochee River |  | OP | 6 | 2004 | 6 | 2004 | OP | 6 | 2004 | 6 | 2004 | OP | 6 | 2003 | 6 | 2003 | N | NG | CC | Y | Electric Utility | 1 | 3 | 2 | 1 | 1C MB MG
13100 | GA | 7946 | Wansley Unit 9 | 2015 | 8 | Many | Many | COOL1 | Natural Gas Fired Combined Cycle | 202.1 | 101869 | 101869 |  |  |  | 291 | 167629 | 160294 | 1939317 | 120106 |  | 1819211 |  | 1939317 |  |  |  |  | 70.051 | 65.814 | 688 | 646 |  |  | 743 | 5 | (RI) Recirculate: Induced Draft |  | RI | Closed | Fresh | Surface | Chattahoochee River |  | OP | 6 | 2004 | 6 | 2004 | OP | 6 | 2004 | 6 | 2004 | OP | 6 | 2003 | 6 | 2003 | N | NG | CC | Y | Electric Utility | 1 | 3 | 2 | 1 | 1C MB MG
13100 | GA | 7946 | Wansley Unit 9 | 2015 | 9 | Many | Many | COOL1 | Natural Gas Fired Combined Cycle | 202.1 | 73325 | 73325 |  |  |  | 291 | 124474 | 119045 | 1404830 | 74216 |  | 1330615 |  | 1404830 |  |  |  |  | 50.97 | 46.046 | 695 | 628 |  |  | 720 | 5 | (RI) Recirculate: Induced Draft |  | RI | Closed | Fresh | Surface | Chattahoochee River |  | OP | 6 | 2004 | 6 | 2004 | OP | 6 | 2004 | 6 | 2004 | OP | 6 | 2003 | 6 | 2003 | N | NG | CC | Y | Electric Utility | 1 | 3 | 2 | 1 | 1C MB MG
13100 | GA | 7946 | Wansley Unit 9 | 2015 | 10 | Many | Many | COOL1 | Natural Gas Fired Combined Cycle | 202.1 | 133188 | 133188 |  |  |  | 291 | 226562 | 218248 | 2465831 | 135296 |  | 2330535 |  | 2465831 |  |  |  |  | 85.265 | 73.52 | 640 | 552 |  |  | 744 | 5 | (RI) Recirculate: Induced Draft |  | RI | Closed | Fresh | Surface | Chattahoochee River |  | OP | 6 | 2004 | 6 | 2004 | OP | 6 | 2004 | 6 | 2004 | OP | 6 | 2003 | 6 | 2003 | N | NG | CC | Y | Electric Utility | 1 | 3 | 2 | 1 | 1C MB MG
13100 | GA | 7946 | Wansley Unit 9 | 2015 | 11 | Many | Many | COOL1 | Natural Gas Fired Combined Cycle | 202.1 | 97714 | 97714 |  |  |  | 291 | 177731 | 170945 | 1947705 | 66773 |  | 1880933 |  | 1947705 |  |  |  |  | 56.372 | 53.174 | 577 | 544 |  |  | 720 | 5 | (RI) Recirculate: Induced Draft |  | RI | Closed | Fresh | Surface | Chattahoochee River |  | OP | 6 | 2004 | 6 | 2004 | OP | 6 | 2004 | 6 | 2004 | OP | 6 | 2003 | 6 | 2003 | N | NG | CC | Y | Electric Utility | 1 | 3 | 2 | 1 | 1C MB MG
13100 | GA | 7946 | Wansley Unit 9 | 2015 | 12 | Many | Many | COOL1 | Natural Gas Fired Combined Cycle | 202.1 | 103398 | 103398 |  |  |  | 291 | 187244 | 180033 | 2025642 | 73777 |  | 1951865 |  | 2025642 |  |  |  |  | 62.531 | 59.202 | 605 | 573 |  |  | 744 | 5 | (RI) Recirculate: Induced Draft |  | RI | Closed | Fresh | Surface | Chattahoochee River |  | OP | 6 | 2004 | 6 | 2004 | OP | 6 | 2004 | 6 | 2004 | OP | 6 | 2003 | 6 | 2003 | N | NG | CC | Y | Electric Utility | 1 | 3 | 2 | 1 | 1C MB MG
12341 | IA | 7985 | Greater Des Moines | 2015 | 1 | Many | Many | 1 | Natural Gas Fired Combined Cycle | 176.6 | 0 | 0 |  |  |  | 316 | 0 | -1395 | 2623 | 0 |  | 2623 |  | 2623 |  |  |  |  | 0.013 | 0.007 |  |  |  |  | 11 |  | (RI) Recirculate: Induced Draft |  | RI | Closed | Fresh | Other | City Water | Des Moines River | OP | 5 | 2003 | 12 | 2004 | OP |  |  |  |  | OP | 12 | 2004 | 12 | 2004 | N | NG | CC | N/A | Electric Utility | 3 | 3 | 2 | 1 | 1C MB MG
12341 | IA | 7985 | Greater Des Moines | 2015 | 2 | Many | Many | 1 | Natural Gas Fired Combined Cycle | 176.6 | 0 | 0 |  |  |  | 316 | 0 | -1240 | 2806 | 0 |  | 2806 |  | 2806 |  |  |  |  | 0.006 | 0.004 |  |  |  |  | 5 |  | (RI) Recirculate: Induced Draft |  | RI | Closed | Fresh | Other | City Water | Des Moines River | OP | 5 | 2003 | 12 | 2004 | OP |  |  |  |  | OP | 12 | 2004 | 12 | 2004 | N | NG | CC | N/A | Electric Utility | 3 | 3 | 2 | 1 | 1C MB MG
12341 | IA | 7985 | Greater Des Moines | 2015 | 3 | Many | Many | 1 | Natural Gas Fired Combined Cycle | 176.6 | 0 | 0 |  |  |  | 316 | 0 | -1347 | 1413 | 0 |  | 1413 |  | 1413 |  |  |  |  | 0.112 | 0.081 |  |  |  |  | 124 |  | (RI) Recirculate: Induced Draft |  | RI | Closed | Fresh | Other | City Water | Des Moines River | OP | 5 | 2003 | 12 | 2004 | OP |  |  |  |  | OP | 12 | 2004 | 12 | 2004 | N | NG | CC | N/A | Electric Utility | 3 | 3 | 2 | 1 | 1C MB MG
12341 | IA | 7985 | Greater Des Moines | 2015 | 4 | Many | Many | 1 | Natural Gas Fired Combined Cycle | 176.6 | 0 |  |  |  |  | 316 | 0 | -785 | 550 | 0 |  | 550 |  | 550 |  |  |  |  | 0.06 | 0.017 |  |  |  |  | 32 |  | (RI) Recirculate: Induced Draft |  | RI | Closed | Fresh | Other | City Water | Des Moines River | OP | 5 | 2003 | 12 | 2004 | OP |  |  |  |  | OP | 12 | 2004 | 12 | 2004 | N | NG | CC | N/A | Electric Utility | 3 | 3 | 2 | 1 | 1C MB MG
12341 | IA | 7985 | Greater Des Moines | 2015 | 5 | Many | Many | 1 | Natural Gas Fired Combined Cycle | 176.6 | [5 empty] | 316 | 0 | -1077 | 225 | 0 |  | 225 |  | 225 |  |  |  |  | 0.006 | 0.004 |  |  |  |  | 12 |  | (RI) Recirculate: Induced Draft |  | RI | Closed | Fresh | Other | City Water | Des Moines River | OP | 5 | 2003 | 12 | 2004 | OP |  |  |  |  | OP | 12 | 2004 | 12 | 2004 | N | NG | CC | N/A | Electric Utility | 3 | 3 | 2 | 1 | 1C MB MG
12341 | IA | 7985 | Greater Des Moines | 2015 | 6 | Many | Many | 1 | Natural Gas Fired Combined Cycle | 176.6 | 2387 | 2387 |  |  |  | 316 | 4661 | 3637 | 61968 | 0 |  | 61968 |  | 61968 |  |  |  |  | 0.137 | 0.078 | 57 | 33 |  |  | 30 |  | (RI) Recirculate: Induced Draft |  | RI | Closed | Fresh | Other | City Water | Des Moines River | OP | 5 | 2003 | 12 | 2004 | OP |  |  |  |  | OP | 12 | 2004 | 12 | 2004 | N | NG | CC | N/A | Electric Utility | 3 | 3 | 2 | 1 | 1C MB MG
12341 | IA | 7985 | Greater Des Moines | 2015 | 7 | Many | Many | 1 | Natural Gas Fired Combined Cycle | 176.6 | 29421 | 29421 |  |  |  | 316 | 46232 | 45234 | 588304 | 0 |  | 588304 |  | 588304 |  |  |  |  | 4.069 | 2.898 | 138 | 99 |  |  | 213 |  | (RI) Recirculate: Induced Draft |  | RI | Closed | Fresh | Other | City Water | Des Moines River | OP | 5 | 2003 | 12 | 2004 | OP |  |  |  |  | OP | 12 | 2004 | 12 | 2004 | N | NG | CC | N/A | Electric Utility | 3 | 3 | 2 | 1 | 1C MB MG
12341 | IA | 7985 | Greater Des Moines | 2015 | 8 | Many | Many | 1 | Natural Gas Fired Combined Cycle | 176.6 | 20937 | 20937 |  |  |  | 316 | 40702 | 39854 | 454034 | 0 |  | 454034 |  | 454034 |  |  |  |  | 5.502 | 4.721 | 263 | 225 |  |  | 160 |  | (RI) Recirculate: Induced Draft |  | RI | Closed | Fresh | Other | City Water | Des Moines River | OP | 5 | 2003 | 12 | 2004 | OP |  |  |  |  | OP | 12 | 2004 | 12 | 2004 | N | NG | CC | N/A | Electric Utility | 3 | 3 | 2 | 1 | 1C MB MG
12341 | IA | 7985 | Greater Des Moines | 2015 | 9 | Many | Many | 1 | Natural Gas Fired Combined Cycle | 176.6 | 8508 | 8508 |  |  |  | 316 | 19805 | 18857 | 240684 | 0 |  | 240684 |  | 240684 |  |  |  |  | 0.904 | 0.706 | 106 | 83 |  |  | 90 |  | (RI) Recirculate: Induced Draft |  | RI | Closed | Fresh | Other | City Water | Des Moines River | OP | 5 | 2003 | 12 | 2004 | OP |  |  |  |  | OP | 12 | 2004 | 12 | 2004 | N | NG | CC | N/A | Electric Utility | 3 | 3 | 2 | 1 | 1C MB MG
12341 | IA | 7985 | Greater Des Moines | 2015 | 10 | Many | Many | 1 | Natural Gas Fired Combined Cycle | 176.6 | 5266 | 5266 |  |  |  | 316 | 11657 | 10614 | 138723 | 0 |  | 138723 |  | 138723 |  |  |  |  | 0.561 | 0.451 | 107 | 86 |  |  | 60 |  | (RI) Recirculate: Induced Draft |  | RI | Closed | Fresh | Other | City Water | Des Moines River | OP | 5 | 2003 | 12 | 2004 | OP |  |  |  |  | OP | 12 | 2004 | 12 | 2004 | N | NG | CC | N/A | Electric Utility | 3 | 3 | 2 | 1 | 1C MB MG
12341 | IA | 7985 | Greater Des Moines | 2015 | 11 | Many | Many | 1 | Natural Gas Fired Combined Cycle | 176.6 | 0 | 0 |  |  |  | 316 | 0 | -1169 | 1552 | 0 |  | 1552 |  | 1552 |  |  |  |  | 0.006 | 0.004 |  |  |  |  | 8 |  | (RI) Recirculate: Induced Draft |  | RI | Closed | Fresh | Other | City Water | Des Moines River | OP | 5 | 2003 | 12 | 2004 | OP |  |  |  |  | OP | 12 | 2004 | 12 | 2004 | N | NG | CC | N/A | Electric Utility | 3 | 3 | 2 | 1 | 1C MB MG
12341 | IA | 7985 | Greater Des Moines | 2015 | 12 | Many | Many | 1 | Natural Gas Fired Combined Cycle | 176.6 | 0 |  |  |  |  | 316 | 0 | -1284 | 1833 | 0 |  | 1833 |  | 1833 |  |  |  |  | 0.004 | 0.001 |  |  |  |  | 7 |  | (RI) Recirculate: Induced Draft |  | RI | Closed | Fresh | Other | City Water | Des Moines River | OP | 5 | 2003 | 12 | 2004 | OP |  |  |  |  | OP | 12 | 2004 | 12 | 2004 | N | NG | CC | N/A | Electric Utility | 3 | 3 | 2 | 1 | 1C MB MG
49893 | WA | 7999 | Grays Harbor Energy Facility | 2015 | 1 | Many | Many | CW1 | Natural Gas Fired Combined Cycle | 300 | 0 | 0 |  |  |  | 337 | 0 | 0 | 309 | 0 |  | 309 |  | 309 |  |  |  |  | 0 | 0.203 |  |  |  |  | 6 |  | (RI) Recirculate: Induced Draft |  | RI | Closed | Fresh | Ground | Ranney Wells | Chehalis River | OP | 5 | 2008 | 5 | 2008 | OP | 5 | 2008 | 5 | 2008 | OP | 5 | 2008 | 5 | 2008 | N | NG | CC | Y | IPP Non-CHP | 1 | 3 | 2 | 1 | 1C MB MG
49893 | WA | 7999 | Grays Harbor Energy Facility | 2015 | 2 | Many | Many | CW1 | Natural Gas Fired Combined Cycle | 300 | 12490 | 12126 |  |  |  | 337 | 22549 | 21892 | 260674 | 0 |  | 260674 |  | 260674 |  |  |  |  | 7.194 | 5.981 | 593 | 493 |  |  | 47 |  | (RI) Recirculate: Induced Draft |  | RI | Closed | Fresh | Ground | Ranney Wells | Chehalis River | OP | 5 | 2008 | 5 | 2008 | OP | 5 | 2008 | 5 | 2008 | OP | 5 | 2008 | 5 | 2008 | N | NG | CC | Y | IPP Non-CHP | 1 | 3 | 2 | 1 | 1C MB MG
49893 | WA | 7999 | Grays Harbor Energy Facility | 2015 | 3 | Many | Many | CW1 | Natural Gas Fired Combined Cycle | 300 | 13211 | 12826 |  |  |  | 337 | 23850 | 23156 | 269333 | 0 |  | 269333 |  | 269333 |  |  |  |  | 7.296 | 5.97 | 569 | 465 |  |  | 40 |  | (RI) Recirculate: Induced Draft |  | RI | Closed | Fresh | Ground | Ranney Wells | Chehalis River | OP | 5 | 2008 | 5 | 2008 | OP | 5 | 2008 | 5 | 2008 | OP | 5 | 2008 | 5 | 2008 | N | NG | CC | Y | IPP Non-CHP | 1 | 3 | 2 | 1 | 1C MB MG
49893 | WA | 7999 | Grays Harbor Energy Facility | 2015 | 4 | Many | Many | CW1 | Natural Gas Fired Combined Cycle | 300 | 0 | 0 |  |  |  | 337 | 0 | 0 | 623 | 0 |  | 623 |  | 623 |  |  |  |  | 0.539 | 0.344 |  |  |  |  | 13 |  | (RI) Recirculate: Induced Draft |  | RI | Closed | Fresh | Ground | Ranney Wells | Chehalis River | OP | 5 | 2008 | 5 | 2008 | OP | 5 | 2008 | 5 | 2008 | OP | 5 | 2008 | 5 | 2008 | N | NG | CC | Y | IPP Non-CHP | 1 | 3 | 2 | 1 | 1C MB MG
49893 | WA | 7999 | Grays Harbor Energy Facility | 2015 | 5 | Many | Many | CW1 | Natural Gas Fired Combined Cycle | 300 | 82589 | 80183 |  |  |  | 337 | 145515 | 141276 | 1677966 | 0 |  | 1677966 |  | 1677966 |  |  |  |  | 47.787 | 39.473 | 596 | 492 |  |  | 415 |  | (RI) Recirculate: Induced Draft |  | RI | Closed | Fresh | Ground | Ranney Wells | Chehalis River | OP | 5 | 2008 | 5 | 2008 | OP | 5 | 2008 | 5 | 2008 | OP | 5 | 2008 | 5 | 2008 | N | NG | CC | Y | IPP Non-CHP | 1 | 3 | 2 | 1 | 1C MB MG
49893 | WA | 7999 | Grays Harbor Energy Facility | 2015 | 6 | Many | Many | CW1 | Natural Gas Fired Combined Cycle | 300 | 174210 | 169136 |  |  |  | 337 | 230297 | 223589 | 3006432 | 0 |  | 3006432 |  | 3006432 |  |  |  |  | 97.451 | 82.08 | 576 | 485 |  |  | 679 |  | (RI) Recirculate: Induced Draft |  | RI | Closed | Fresh | Ground | Ranney Wells | Chehalis River | OP | 5 | 2008 | 5 | 2008 | OP | 5 | 2008 | 5 | 2008 | OP | 5 | 2008 | 5 | 2008 | N | NG | CC | Y | IPP Non-CHP | 1 | 3 | 2 | 1 | 1C MB MG
49893 | WA | 7999 | Grays Harbor Energy Facility | 2015 | 7 | Many | Many | CW1 | Natural Gas Fired Combined Cycle | 300 | 192713 | 187100 |  |  |  | 337 | 240016 | 233025 | 3229767 | 0 |  | 3229767 |  | 3229767 |  |  |  |  | 109.183 | 92.153 | 584 | 493 |  |  | 738 |  | (RI) Recirculate: Induced Draft |  | RI | Closed | Fresh | Ground | Ranney Wells | Chehalis River | OP | 5 | 2008 | 5 | 2008 | OP | 5 | 2008 | 5 | 2008 | OP | 5 | 2008 | 5 | 2008 | N | NG | CC | Y | IPP Non-CHP | 1 | 3 | 2 | 1 | 1C MB MG
49893 | WA | 7999 | Grays Harbor Energy Facility | 2015 | 8 | Many | Many | CW1 | Natural Gas Fired Combined Cycle | 300 | 167267 | 162395 |  |  |  | 337 | 236529 | 229639 | 2977773 | 0 |  | 2977773 |  | 2977773 |  |  |  |  | 97.954 | 80.669 | 603 | 497 |  |  | 734 |  | (RI) Recirculate: Induced Draft |  | RI | Closed | Fresh | Ground | Ranney Wells | Chehalis River | OP | 5 | 2008 | 5 | 2008 | OP | 5 | 2008 | 5 | 2008 | OP | 5 | 2008 | 5 | 2008 | N | NG | CC | Y | IPP Non-CHP | 1 | 3 | 2 | 1 | 1C MB MG
49893 | WA | 7999 | Grays Harbor Energy Facility | 2015 | 9 | Many | Many | CW1 | Natural Gas Fired Combined Cycle | 300 | 147986 | 143676 |  |  |  | 337 | 235520 | 228660 | 2803055 | 0 |  | 2803055 |  | 2803055 |  |  |  |  | 83.777 | 69.689 | 583 | 485 |  |  | 713 |  | (RI) Recirculate: Induced Draft |  | RI | Closed | Fresh | Ground | Ranney Wells | Chehalis River | OP | 5 | 2008 | 5 | 2008 | OP | 5 | 2008 | 5 | 2008 | OP | 5 | 2008 | 5 | 2008 | N | NG | CC | Y | IPP Non-CHP | 1 | 3 | 2 | 1 | 1C MB MG
49893 | WA | 7999 | Grays Harbor Energy Facility | 2015 | 10 | Many | Many | CW1 | Natural Gas Fired Combined Cycle | 300 | 174232 | 169158 |  |  |  | 337 | 243047 | 235967 | 3085456 | 0 |  | 3085456 |  | 3085456 |  |  |  |  | 95.575 | 78.589 | 565 | 465 |  |  | 732 |  | (RI) Recirculate: Induced Draft |  | RI | Closed | Fresh | Ground | Ranney Wells | Chehalis River | OP | 5 | 2008 | 5 | 2008 | OP | 5 | 2008 | 5 | 2008 | OP | 5 | 2008 | 5 | 2008 | N | NG | CC | Y | IPP Non-CHP | 1 | 3 | 2 | 1 | 1C MB MG
49893 | WA | 7999 | Grays Harbor Energy Facility | 2015 | 11 | Many | Many | CW1 | Natural Gas Fired Combined Cycle | 300 | 148452 | 144128 |  |  |  | 337 | 231249 | 224514 | 2820099 | 0 |  | 2820099 |  | 2820099 |  |  |  |  | 76.347 | 62.759 | 530 | 435 |  |  | 669 |  | (RI) Recirculate: Induced Draft |  | RI | Closed | Fresh | Ground | Ranney Wells | Chehalis River | OP | 5 | 2008 | 5 | 2008 | OP | 5 | 2008 | 5 | 2008 | OP | 5 | 2008 | 5 | 2008 | N | NG | CC | Y | IPP Non-CHP | 1 | 3 | 2 | 1 | 1C MB MG
49893 | WA | 7999 | Grays Harbor Energy Facility | 2015 | 12 | Many | Many | CW1 | Natural Gas Fired Combined Cycle | 300 | 142871 | 138710 |  |  |  | 337 | 230851 | 224128 | 2759103 | 0 |  | 2759103 |  | 2759103 |  |  |  |  | 73.247 | 61.195 | 528 | 441 |  |  | 655 |  | (RI) Recirculate: Induced Draft |  | RI | Closed | Fresh | Ground | Ranney Wells | Chehalis River | OP | 5 | 2008 | 5 | 2008 | OP | 5 | 2008 | 5 | 2008 | OP | 5 | 2008 | 5 | 2008 | N | NG | CC | Y | IPP Non-CHP | 1 | 3 | 2 | 1 | 1C MB MG
15472 | NH | 8002 | Newington | 2015 | 1 | 1 | 1 | 1 | Petroleum Liquids | 400.2 | 4528 | 3015 | [6 empty] | 55794 | 55794 |  |  |  | 0 | 55794 |  |  |  | 449.119 |  | 148962 |  | 8050 |  | 46 | 10 | (ON) Once through No Cool Pond |  | ON | Open | Saline | Surface | Piscataqua River | Piscataqua River | OP | 6 | 1974 | 6 | 1974 | OP | 6 | 1974 | 6 | 1974 | OP | 6 | 1974 | 6 | 1974 | N | RFO | ST | N/A | Electric Utility | 1 | 1 | 1 | 1 | Simple
15472 | NH | 8002 | Newington | 2015 | 2 | 1 | 1 | 1 | Petroleum Liquids | 400.2 | 90739 | 87473 | [6 empty] | 1017670 | 1017670 |  |  |  | 0 | 1017670 |  |  |  | 5124.77 |  | 58587 |  | 5036 |  | 416 | 10 | (ON) Once through No Cool Pond |  | ON | Open | Saline | Surface | Piscataqua River | Piscataqua River | OP | 6 | 1974 | 6 | 1974 | OP | 6 | 1974 | 6 | 1974 | OP | 6 | 1974 | 6 | 1974 | N | RFO | ST | N/A | Electric Utility | 1 | 1 | 1 | 1 | Simple
15472 | NH | 8002 | Newington | 2015 | 3 | 1 | 1 | 1 | Petroleum Liquids | 400.2 | 5770 | 3996 | [6 empty] | 69089 | 69089 |  |  |  | 0 | 69089 |  |  |  | 1130.848 |  | 282995 |  | 16368 |  | 87 | 10 | (ON) Once through No Cool Pond |  | ON | Open | Saline | Surface | Piscataqua River | Piscataqua River | OP | 6 | 1974 | 6 | 1974 | OP | 6 | 1974 | 6 | 1974 | OP | 6 | 1974 | 6 | 1974 | N | RFO | ST | N/A | Electric Utility | 1 | 1 | 1 | 1 | Simple
15472 | NH | 8002 | Newington | 2015 | 4 | 1 | 1 | 1 | Petroleum Liquids | 400.2 | 2493 | 1164 | [6 empty] | 31157 | 31157 |  |  |  | 26417 | 4740 |  |  |  | 505.852 |  | 434581 |  | 16235 |  | 49 | 10 | (ON) Once through No Cool Pond |  | ON | Open | Saline | Surface | Piscataqua River | Piscataqua River | OP | 6 | 1974 | 6 | 1974 | OP | 6 | 1974 | 6 | 1974 | OP | 6 | 1974 | 6 | 1974 | N | RFO | ST | N/A | Electric Utility | 1 | 1 | 1 | 1 | Simple
15472 | NH | 8002 | Newington | 2015 | 5 | 1 | 1 | 1 | Petroleum Liquids | 400.2 | 0 | 0 | [6 empty] | 0 | 0 |  |  |  | 0 | 0 |  |  |  | 70.931 | [5 empty] | 5 | 10 | (ON) Once through No Cool Pond |  | ON | Open | Saline | Surface | Piscataqua River | Piscataqua River | OP | 6 | 1974 | 6 | 1974 | OP | 6 | 1974 | 6 | 1974 | OP | 6 | 1974 | 6 | 1974 | N | RFO | ST | N/A | Electric Utility | 1 | 1 | 1 | 1 | Simple
15472 | NH | 8002 | Newington | 2015 | 6 | 1 | 1 | 1 | Petroleum Liquids | 400.2 | 0 | 0 | [6 empty] | 0 | 0 |  |  |  | 0 | 0 |  |  |  | 60.353 | [5 empty] | 5 | 10 | (ON) Once through No Cool Pond |  | ON | Open | Saline | Surface | Piscataqua River | Piscataqua River | OP | 6 | 1974 | 6 | 1974 | OP | 6 | 1974 | 6 | 1974 | OP | 6 | 1974 | 6 | 1974 | N | RFO | ST | N/A | Electric Utility | 1 | 1 | 1 | 1 | Simple
15472 | NH | 8002 | Newington | 2015 | 7 | 1 | 1 | 1 | Petroleum Liquids | 400.2 | 7605 | 5974 | [6 empty] | 88368 | 88368 |  |  |  | 71985 | 16383 |  |  |  | 1179.186 |  | 197386 |  | 13344 |  | 95 | 10 | (ON) Once through No Cool Pond |  | ON | Open | Saline | Surface | Piscataqua River | Piscataqua River | OP | 6 | 1974 | 6 | 1974 | OP | 6 | 1974 | 6 | 1974 | OP | 6 | 1974 | 6 | 1974 | N | RFO | ST | N/A | Electric Utility | 1 | 1 | 1 | 1 | Simple
15472 | NH | 8002 | Newington | 2015 | 8 | 1 | 1 | 1 | Petroleum Liquids | 400.2 | 17157 | 14993 | [6 empty] | 197755 | 197755 |  |  |  | 179457 | 18298 |  |  |  | 1981.383 |  | 132154 |  | 10019 |  | 154 | 10 | (ON) Once through No Cool Pond |  | ON | Open | Saline | Surface | Piscataqua River | Piscataqua River | OP | 6 | 1974 | 6 | 1974 | OP | 6 | 1974 | 6 | 1974 | OP | 6 | 1974 | 6 | 1974 | N | RFO | ST | N/A | Electric Utility | 1 | 1 | 1 | 1 | Simple
15472 | NH | 8002 | Newington | 2015 | 9 | 1 | 1 | 1 | Petroleum Liquids | 400.2 | 0 | 0 | [6 empty] | 0 | 0 |  |  |  | 0 | 0 |  |  |  | 17.28 | [5 empty] | 720 | 10 | (ON) Once through No Cool Pond |  | ON | Open | Saline | Surface | Piscataqua River | Piscataqua River | OP | 6 | 1974 | 6 | 1974 | OP | 6 | 1974 | 6 | 1974 | OP | 6 | 1974 | 6 | 1974 | N | RFO | ST | N/A | Electric Utility | 1 | 1 | 1 | 1 | Simple
15472 | NH | 8002 | Newington | 2015 | 10 | 1 | 1 | 1 | Petroleum Liquids | 400.2 | 0 | 0 | [6 empty] | 0 | 0 |  |  |  | 0 | 0 |  |  |  | 509.017 | [5 empty] | 71 | 10 | (ON) Once through No Cool Pond |  | ON | Open | Saline | Surface | Piscataqua River | Piscataqua River | OP | 6 | 1974 | 6 | 1974 | OP | 6 | 1974 | 6 | 1974 | OP | 6 | 1974 | 6 | 1974 | N | RFO | ST | N/A | Electric Utility | 1 | 1 | 1 | 1 | Simple
15472 | NH | 8002 | Newington | 2015 | 11 | 1 | 1 | 1 | Petroleum Liquids | 400.2 | 4923 | 3508 | [6 empty] | 49194 | 49194 |  |  |  | 32281 | 16913 |  |  |  | 665.863 |  | 189813 |  | 13535 |  | 54 | 10 | (ON) Once through No Cool Pond |  | ON | Open | Saline | Surface | Piscataqua River | Piscataqua River | OP | 6 | 1974 | 6 | 1974 | OP | 6 | 1974 | 6 | 1974 | OP | 6 | 1974 | 6 | 1974 | N | RFO | ST | N/A | Electric Utility | 1 | 1 | 1 | 1 | Simple
15472 | NH | 8002 | Newington | 2015 | 12 | 1 | 1 | 1 | Petroleum Liquids | 400.2 | 0 | 0 | [6 empty] | 0 | 0 |  |  |  | 0 | 0 |  |  |  | 125.242 | [5 empty] | 9 | 10 | (ON) Once through No Cool Pond |  | ON | Open | Saline | Surface | Piscataqua River | Piscataqua River | OP | 6 | 1974 | 6 | 1974 | OP | 6 | 1974 | 6 | 1974 | OP | 6 | 1974 | 6 | 1974 | N | RFO | ST | N/A | Electric Utility | 1 | 1 | 1 | 1 | Simple
5511 | NY | 8006 | Roseton Generating Facility | 2015 | 1 | 1 | 1 | 1 | Natural Gas Steam Turbine | 600.5 | 26846 | 25165 | [6 empty] | 279378 | 279378 |  |  |  | 43579 | 235798 |  |  |  | 5531.76 | 0 | 219820 | 0 | 19800 | 0 | 432 | 29 | (ON) Once through No Cool Pond |  | ON | Open | Brackish | Surface | Hudson River | Hudson River | OP | 12 | 1974 | 12 | 1974 | OP | 12 | 1974 | 12 | 1974 | OP | 12 | 1974 | 12 | 1974 | N | NG | ST | N/A | IPP Non-CHP | 1 | 1 | 1 | 1 | Simple
5511 | NY | 8006 | Roseton Generating Facility | 2015 | 2 | 1 | 1 | 1 | Natural Gas Steam Turbine | 600.5 | 109949 | 103974 | [6 empty] | 1076651 | 1076651 |  |  |  | 33871 | 1042779 |  |  |  | 12546.48 | 0 | 120669 | 0 | 11653 | 0 | 624 | 29 | (ON) Once through No Cool Pond |  | ON | Open | Brackish | Surface | Hudson River | Hudson River | OP | 12 | 1974 | 12 | 1974 | OP | 12 | 1974 | 12 | 1974 | OP | 12 | 1974 | 12 | 1974 | N | NG | ST | N/A | IPP Non-CHP | 1 | 1 | 1 | 1 | Simple
5511 | NY | 8006 | Roseton Generating Facility | 2015 | 3 | 1 | 1 | 1 | Natural Gas Steam Turbine | 600.5 | 18876 | 17972 | [6 empty] | 192682 | 192682 |  |  |  | 19823 | 172858 |  |  |  | 4988.4 | 0 | 277565 | 0 | 25889 | 0 | 384 | 29 | (ON) Once through No Cool Pond |  | ON | Open | Brackish | Surface | Hudson River | Hudson River | OP | 12 | 1974 | 12 | 1974 | OP | 12 | 1974 | 12 | 1974 | OP | 12 | 1974 | 12 | 1974 | N | NG | ST | N/A | IPP Non-CHP | 1 | 1 | 1 | 1 | Simple
5511 | NY | 8006 | Roseton Generating Facility | 2015 | 4 | 1 | 1 | 1 | Natural Gas Steam Turbine | 600.5 | 0 | 0 | [6 empty] | 0 | 0 |  |  |  | 0 | 0 |  |  |  | 0 | 0 |  |  |  |  | 0 | 29 | (ON) Once through No Cool Pond |  | ON | Open | Brackish | Surface | Hudson River | Hudson River | OP | 12 | 1974 | 12 | 1974 | OP | 12 | 1974 | 12 | 1974 | OP | 12 | 1974 | 12 | 1974 | N | NG | ST | N/A | IPP Non-CHP | 1 | 1 | 1 | 1 | Simple
5511 | NY | 8006 | Roseton Generating Facility | 2015 | 5 | 1 | 1 | 1 | Natural Gas Steam Turbine | 600.5 | 13332 | 12406 | [6 empty] | 144174 | 144174 |  |  |  | 144174 | 0 |  |  |  | 4850.64 | 0 | 390991 | 0 | 33644 | 0 | 336 | 29 | (ON) Once through No Cool Pond |  | ON | Open | Brackish | Surface | Hudson River | Hudson River | OP | 12 | 1974 | 12 | 1974 | OP | 12 | 1974 | 12 | 1974 | OP | 12 | 1974 | 12 | 1974 | N | NG | ST | N/A | IPP Non-CHP | 1 | 1 | 1 | 1 | Simple
5511 | NY | 8006 | Roseton Generating Facility | 2015 | 6 | 1 | 1 | 1 | Natural Gas Steam Turbine | 600.5 | 13681 | 12825 | [6 empty] | 147168 | 147168 |  |  |  | 142963 | 4204 |  |  |  | 4920.72 | 0 | 383682 | 0 | 33436 | 0 | 360 | 29 | (ON) Once through No Cool Pond |  | ON | Open | Brackish | Surface | Hudson River | Hudson River | OP | 12 | 1974 | 12 | 1974 | OP | 12 | 1974 | 12 | 1974 | OP | 12 | 1974 | 12 | 1974 | N | NG | ST | N/A | IPP Non-CHP | 1 | 1 | 1 | 1 | Simple
5511 | NY | 8006 | Roseton Generating Facility | 2015 | 7 | 1 | 1 | 1 | Natural Gas Steam Turbine | 600.5 | 20105 | 18674 | [6 empty] | 219199 | 219199 |  |  |  | 217942 | 1257 |  |  |  | 4555.68 | 0 | 243958 | 0 | 20783 | 0 | 408 | 29 | (ON) Once through No Cool Pond |  | ON | Open | Brackish | Surface | Hudson River | Hudson River | OP | 12 | 1974 | 12 | 1974 | OP | 12 | 1974 | 12 | 1974 | OP | 12 | 1974 | 12 | 1974 | N | NG | ST | N/A | IPP Non-CHP | 1 | 1 | 1 | 1 | Simple
5511 | NY | 8006 | Roseton Generating Facility | 2015 | 8 | 1 | 1 | 1 | Natural Gas Steam Turbine | 600.5 | 18214 | 17011 | [6 empty] | 204966 | 204966 |  |  |  | 204197 | 770 |  |  |  | 8417.76 | 0 | 494842 | 0 | 41069 | 0 | 576 | 29 | (ON) Once through No Cool Pond |  | ON | Open | Brackish | Surface | Hudson River | Hudson River | OP | 12 | 1974 | 12 | 1974 | OP | 12 | 1974 | 12 | 1974 | OP | 12 | 1974 | 12 | 1974 | N | NG | ST | N/A | IPP Non-CHP | 1 | 1 | 1 | 1 | Simple
5511 | NY | 8006 | Roseton Generating Facility | 2015 | 9 | 1 | 1 | 1 | Natural Gas Steam Turbine | 600.5 | 25133 | 23489 | [6 empty] | 264000 | 264000 |  |  |  | 233711 | 30289 |  |  |  | 10366.56 | 0 | 441337 | 0 | 39267 | 0 | 600 | 29 | (ON) Once through No Cool Pond |  | ON | Open | Brackish | Surface | Hudson River | Hudson River | OP | 12 | 1974 | 12 | 1974 | OP | 12 | 1974 | 12 | 1974 | OP | 12 | 1974 | 12 | 1974 | N | NG | ST | N/A | IPP Non-CHP | 1 | 1 | 1 | 1 | Simple
5511 | NY | 8006 | Roseton Generating Facility | 2015 | 10 | 1 | 1 | 1 | Natural Gas Steam Turbine | 600.5 | 3111 | 2939 | [6 empty] | 33919 | 33919 |  |  |  | 33919 | 0 |  |  |  | 1309.92 | 0 | 445703 | 0 | 38619 | 0 | 96 | 29 | (ON) Once through No Cool Pond |  | ON | Open | Brackish | Surface | Hudson River | Hudson River | OP | 12 | 1974 | 12 | 1974 | OP | 12 | 1974 | 12 | 1974 | OP | 12 | 1974 | 12 | 1974 | N | NG | ST | N/A | IPP Non-CHP | 1 | 1 | 1 | 1 | Simple
5511 | NY | 8006 | Roseton Generating Facility | 2015 | 11 | 1 | 1 | 1 | Natural Gas Steam Turbine | 600.5 | 0 | 0 | [6 empty] | 0 | 0 |  |  |  | 0 | 0 |  |  |  | 117.84 | 0 |  |  |  |  | 24 | 29 | (ON) Once through No Cool Pond |  | ON | Open | Brackish | Surface | Hudson River | Hudson River | OP | 12 | 1974 | 12 | 1974 | OP | 12 | 1974 | 12 | 1974 | OP | 12 | 1974 | 12 | 1974 | N | NG | ST | N/A | IPP Non-CHP | 1 | 1 | 1 | 1 | Simple
5511 | NY | 8006 | Roseton Generating Facility | 2015 | 12 | 1 | 1 | 1 | Natural Gas Steam Turbine | 600.5 | 2991 | 2721 | [6 empty] | 35948 | 35948 |  |  |  | 11698 | 24251 |  |  |  | 1414.8 | 0 | 519956 | 0 | 39356 | 0 | 120 | 29 | (ON) Once through No Cool Pond |  | ON | Open | Brackish | Surface | Hudson River | Hudson River | OP | 12 | 1974 | 12 | 1974 | OP | 12 | 1974 | 12 | 1974 | OP | 12 | 1974 | 12 | 1974 | N | NG | ST | N/A | IPP Non-CHP | 1 | 1 | 1 | 1 | Simple
5511 | NY | 8006 | Roseton Generating Facility | 2015 | 1 | 2 | 2 | 2 | Natural Gas Steam Turbine | 596 | 15920 | 15066 | [6 empty] | 164246 | 164246 |  |  |  | 14150 | 150096 |  |  |  | 5531.76 | 0 | 367168 | 0 | 33680 | 0 | 432 | 29 | (ON) Once through No Cool Pond |  | ON | Open | Brackish | Surface | Hudson River | Hudson River | OP | 9 | 1974 | 9 | 1974 | OP | 9 | 1974 | 9 | 1974 | OP | 9 | 1974 | 9 | 1974 | N | NG | ST | N/A | IPP Non-CHP | 1 | 1 | 1 | 1 | Simple
5511 | NY | 8006 | Roseton Generating Facility | 2015 | 2 | 2 | 2 | 2 | Natural Gas Steam Turbine | 596 | 120034 | 113303 | [6 empty] | 1175585 | 1175585 |  |  |  | 10904 | 1164681 |  |  |  | 12546.48 | 0 | 110734 | 0 | 10673 | 0 | 624 | 29 | (ON) Once through No Cool Pond |  | ON | Open | Brackish | Surface | Hudson River | Hudson River | OP | 9 | 1974 | 9 | 1974 | OP | 9 | 1974 | 9 | 1974 | OP | 9 | 1974 | 9 | 1974 | N | NG | ST | N/A | IPP Non-CHP | 1 | 1 | 1 | 1 | Simple
5511 | NY | 8006 | Roseton Generating Facility | 2015 | 3 | 2 | 2 | 2 | Natural Gas Steam Turbine | 596 | 24051 | 22582 | [6 empty] | 257995 | 257995 |  |  |  | 99466 | 158529 |  |  |  | 4988.4 | 0 | 220902 | 0 | 19335 | 0 | 384 | 29 | (ON) Once through No Cool Pond |  | ON | Open | Brackish | Surface | Hudson River | Hudson River | OP | 9 | 1974 | 9 | 1974 | OP | 9 | 1974 | 9 | 1974 | OP | 9 | 1974 | 9 | 1974 | N | NG | ST | N/A | IPP Non-CHP | 1 | 1 | 1 | 1 | Simple
5511 | NY | 8006 | Roseton Generating Facility | 2015 | 4 | 2 | 2 | 2 | Natural Gas Steam Turbine | 596 | 0 | 0 | [6 empty] | 0 | 0 |  |  |  | 0 | 0 |  |  |  | 0 | 0 |  |  |  |  | 0 | 29 | (ON) Once through No Cool Pond |  | ON | Open | Brackish | Surface | Hudson River | Hudson River | OP | 9 | 1974 | 9 | 1974 | OP | 9 | 1974 | 9 | 1974 | OP | 9 | 1974 | 9 | 1974 | N | NG | ST | N/A | IPP Non-CHP | 1 | 1 | 1 | 1 | Simple
5511 | NY | 8006 | Roseton Generating Facility | 2015 | 5 | 2 | 2 | 2 | Natural Gas Steam Turbine | 596 | 15172 | 14021 | [6 empty] | 181480 | 181480 |  |  |  | 181054 | 426 |  |  |  | 4850.64 | 0 | 345955 | 0 | 26728 | 0 | 336 | 29 | (ON) Once through No Cool Pond |  | ON | Open | Brackish | Surface | Hudson River | Hudson River | OP | 9 | 1974 | 9 | 1974 | OP | 9 | 1974 | 9 | 1974 | OP | 9 | 1974 | 9 | 1974 | N | NG | ST | N/A | IPP Non-CHP | 1 | 1 | 1 | 1 | Simple
5511 | NY | 8006 | Roseton Generating Facility | 2015 | 6 | 2 | 2 | 2 | Natural Gas Steam Turbine | 596 | 6642 | 6212 | [6 empty] | 76004 | 76004 |  |  |  | 76004 | 0 |  |  |  | 4920.72 | 0 | 792131 | 0 | 64743 | 0 | 360 | 29 | (ON) Once through No Cool Pond |  | ON | Open | Brackish | Surface | Hudson River | Hudson River | OP | 9 | 1974 | 9 | 1974 | OP | 9 | 1974 | 9 | 1974 | OP | 9 | 1974 | 9 | 1974 | N | NG | ST | N/A | IPP Non-CHP | 1 | 1 | 1 | 1 | Simple
5511 | NY | 8006 | Roseton Generating Facility | 2015 | 7 | 2 | 2 | 2 | Natural Gas Steam Turbine | 596 | 10965 | 10163 | [6 empty] | 130867 | 130867 |  |  |  | 130797 | 70 |  |  |  | 4555.68 | 0 | 448261 | 0 | 34812 | 0 | 408 | 29 | (ON) Once through No Cool Pond |  | ON | Open | Brackish | Surface | Hudson River | Hudson River | OP | 9 | 1974 | 9 | 1974 | OP | 9 | 1974 | 9 | 1974 | OP | 9 | 1974 | 9 | 1974 | N | NG | ST | N/A | IPP Non-CHP | 1 | 1 | 1 | 1 | Simple
5511 | NY | 8006 | Roseton Generating Facility | 2015 | 8 | 2 | 2 | 2 | Natural Gas Steam Turbine | 596 | 26552 | 24941 | [6 empty] | 287579 | 287579 |  |  |  | 281111 | 6468 |  |  |  | 8417.76 | 0 | 337507 | 0 | 29271 | 0 | 576 | 29 | (ON) Once through No Cool Pond |  | ON | Open | Brackish | Surface | Hudson River | Hudson River | OP | 9 | 1974 | 9 | 1974 | OP | 9 | 1974 | 9 | 1974 | OP | 9 | 1974 | 9 | 1974 | N | NG | ST | N/A | IPP Non-CHP | 1 | 1 | 1 | 1 | Simple
5511 | NY | 8006 | Roseton Generating Facility | 2015 | 9 | 2 | 2 | 2 | Natural Gas Steam Turbine | 596 | 33742 | 31598 | [6 empty] | 359808 | 359808 |  |  |  | 343118 | 16689 |  |  |  | 10366.56 | 0 | 328076 | 0 | 28811 | 0 | 600 | 29 | (ON) Once through No Cool Pond |  | ON | Open | Brackish | Surface | Hudson River | Hudson River | OP | 9 | 1974 | 9 | 1974 | OP | 9 | 1974 | 9 | 1974 | OP | 9 | 1974 | 9 | 1974 | N | NG | ST | N/A | IPP Non-CHP | 1 | 1 | 1 | 1 | Simple
5511 | NY | 8006 | Roseton Generating Facility | 2015 | 10 | 2 | 2 | 2 | Natural Gas Steam Turbine | 596 | 0 | 0 | [6 empty] | 0 | 0 |  |  |  | 0 | 0 |  |  |  | 1309.92 | 0 |  |  |  |  | 96 | 29 | (ON) Once through No Cool Pond |  | ON | Open | Brackish | Surface | Hudson River | Hudson River | OP | 9 | 1974 | 9 | 1974 | OP | 9 | 1974 | 9 | 1974 | OP | 9 | 1974 | 9 | 1974 | N | NG | ST | N/A | IPP Non-CHP | 1 | 1 | 1 | 1 | Simple
5511 | NY | 8006 | Roseton Generating Facility | 2015 | 11 | 2 | 2 | 2 | Natural Gas Steam Turbine | 596 | 0 | 0 | [6 empty] | 0 | 0 |  |  |  | 0 | 0 |  |  |  | 117.84 | 0 |  |  |  |  | 24 | 29 | (ON) Once through No Cool Pond |  | ON | Open | Brackish | Surface | Hudson River | Hudson River | OP | 9 | 1974 | 9 | 1974 | OP | 9 | 1974 | 9 | 1974 | OP | 9 | 1974 | 9 | 1974 | N | NG | ST | N/A | IPP Non-CHP | 1 | 1 | 1 | 1 | Simple
5511 | NY | 8006 | Roseton Generating Facility | 2015 | 12 | 2 | 2 | 2 | Natural Gas Steam Turbine | 596 | 3280 | 2970 | [6 empty] | 37416 | 37416 |  |  |  | 16338 | 21078 |  |  |  | 1414.8 | 0 | 476364 | 0 | 37813 | 0 | 120 | 29 | (ON) Once through No Cool Pond |  | ON | Open | Brackish | Surface | Hudson River | Hudson River | OP | 9 | 1974 | 9 | 1974 | OP | 9 | 1974 | 9 | 1974 | OP | 9 | 1974 | 9 | 1974 | N | NG | ST | N/A | IPP Non-CHP | 1 | 1 | 1 | 1 | Simple
55951 | PA | 8011 | Three Mile Island | 2015 | 1 | 1 | NSS1 | 511 | Nuclear | 802.8 | 663160 | 631581 | [16 empty] | 1192.781 | 395.778 | 1889 | 627 |  |  | 744 | 14 | (RN) Recirculate: Natural Draft |  | RN | Closed | Fresh | Surface | Susquehanna River | Susquehanna River | OP | 8 | 1974 | 8 | 1974 | OP |  |  |  |  | OP | 8 | 1974 | 8 | 1974 | N | NUC | ST | N/A | IPP Non-CHP | 3 | 1 | 1 | 1 | Simple
55951 | PA | 8011 | Three Mile Island | 2015 | 2 | 1 | NSS1 | 511 | Nuclear | 802.8 | 597612 | 569154 | [16 empty] | 1139.806 | 371.952 | 2003 | 654 |  |  | 672 | 14 | (RN) Recirculate: Natural Draft |  | RN | Closed | Fresh | Surface | Susquehanna River | Susquehanna River | OP | 8 | 1974 | 8 | 1974 | OP |  |  |  |  | OP | 8 | 1974 | 8 | 1974 | N | NUC | ST | N/A | IPP Non-CHP | 3 | 1 | 1 | 1 | Simple
55951 | PA | 8011 | Three Mile Island | 2015 | 3 | 1 | NSS1 | 511 | Nuclear | 802.8 | 660927 | 629454 | [16 empty] | 1059.307 | 367.744 | 1683 | 584 |  |  | 744 | 14 | (RN) Recirculate: Natural Draft |  | RN | Closed | Fresh | Surface | Susquehanna River | Susquehanna River | OP | 8 | 1974 | 8 | 1974 | OP |  |  |  |  | OP | 8 | 1974 | 8 | 1974 | N | NUC | ST | N/A | IPP Non-CHP | 3 | 1 | 1 | 1 | Simple
55951 | PA | 8011 | Three Mile Island | 2015 | 4 | 1 | NSS1 | 511 | Nuclear | 802.8 | 638373 | 607974 | [16 empty] | 876.01 | 408.629 | 1441 | 672 |  |  | 720 | 14 | (RN) Recirculate: Natural Draft |  | RN | Closed | Fresh | Surface | Susquehanna River | Susquehanna River | OP | 8 | 1974 | 8 | 1974 | OP |  |  |  |  | OP | 8 | 1974 | 8 | 1974 | N | NUC | ST | N/A | IPP Non-CHP | 3 | 1 | 1 | 1 | Simple
55951 | PA | 8011 | Three Mile Island | 2015 | 5 | 1 | NSS1 | 511 | Nuclear | 802.8 | 515051 | 490525 | [16 empty] | 1042.076 | 408.277 | 2124 | 832 |  |  | 744 | 14 | (RN) Recirculate: Natural Draft |  | RN | Closed | Fresh | Surface | Susquehanna River | Susquehanna River | OP | 8 | 1974 | 8 | 1974 | OP |  |  |  |  | OP | 8 | 1974 | 8 | 1974 | N | NUC | ST | N/A | IPP Non-CHP | 3 | 1 | 1 | 1 | Simple
55951 | PA | 8011 | Three Mile Island | 2015 | 6 | 1 | NSS1 | 511 | Nuclear | 802.8 | 623862 | 594154 | [16 empty] | 1007.64 | 420.768 | 1696 | 708 |  |  | 720 | 14 | (RN) Recirculate: Natural Draft |  | RN | Closed | Fresh | Surface | Susquehanna River | Susquehanna River | OP | 8 | 1974 | 8 | 1974 | OP |  |  |  |  | OP | 8 | 1974 | 8 | 1974 | N | NUC | ST | N/A | IPP Non-CHP | 3 | 1 | 1 | 1 | Simple
55951 | PA | 8011 | Three Mile Island | 2015 | 7 | 1 | NSS1 | 511 | Nuclear | 802.8 | 606648 | 577760 | [16 empty] | 1045.38 | 417.116 | 1809 | 722 |  |  | 744 | 14 | (RN) Recirculate: Natural Draft |  | RN | Closed | Fresh | Surface | Susquehanna River | Susquehanna River | OP | 8 | 1974 | 8 | 1974 | OP |  |  |  |  | OP | 8 | 1974 | 8 | 1974 | N | NUC | ST | N/A | IPP Non-CHP | 3 | 1 | 1 | 1 | Simple
55951 | PA | 8011 | Three Mile Island | 2015 | 8 | 1 | NSS1 | 511 | Nuclear | 802.8 | 643947 | 613283 | [16 empty] | 1045.38 | 443.811 | 1705 | 724 |  |  | 744 | 14 | (RN) Recirculate: Natural Draft |  | RN | Closed | Fresh | Surface | Susquehanna River | Susquehanna River | OP | 8 | 1974 | 8 | 1974 | OP |  |  |  |  | OP | 8 | 1974 | 8 | 1974 | N | NUC | ST | N/A | IPP Non-CHP | 3 | 1 | 1 | 1 | Simple
55951 | PA | 8011 | Three Mile Island | 2015 | 9 | 1 | NSS1 | 511 | Nuclear | 802.8 | 623619 | 593923 | [16 empty] | 1014.768 | 442.282 | 1709 | 745 |  |  | 720 | 14 | (RN) Recirculate: Natural Draft |  | RN | Closed | Fresh | Surface | Susquehanna River | Susquehanna River | OP | 8 | 1974 | 8 | 1974 | OP |  |  |  |  | OP | 8 | 1974 | 8 | 1974 | N | NUC | ST | N/A | IPP Non-CHP | 3 | 1 | 1 | 1 | Simple
55951 | PA | 8011 | Three Mile Island | 2015 | 10 | 1 | NSS1 | 511 | Nuclear | 802.8 | 605424 | 576594 | [16 empty] | 963.465 | 412.786 | 1671 | 716 |  |  | 744 | 14 | (RN) Recirculate: Natural Draft |  | RN | Closed | Fresh | Surface | Susquehanna River | Susquehanna River | OP | 8 | 1974 | 8 | 1974 | OP |  |  |  |  | OP | 8 | 1974 | 8 | 1974 | N | NUC | ST | N/A | IPP Non-CHP | 3 | 1 | 1 | 1 | Simple
55951 | PA | 8011 | Three Mile Island | 2015 | 11 | 1 | NSS1 | 511 | Nuclear | 802.8 | 88637 | 84416 | [16 empty] | 829.138 | 122.299 | 9822 | 1449 |  |  | 720 | 14 | (RN) Recirculate: Natural Draft |  | RN | Closed | Fresh | Surface | Susquehanna River | Susquehanna River | OP | 8 | 1974 | 8 | 1974 | OP |  |  |  |  | OP | 8 | 1974 | 8 | 1974 | N | NUC | ST | N/A | IPP Non-CHP | 3 | 1 | 1 | 1 | Simple
55951 | PA | 8011 | Three Mile Island | 2015 | 12 | 1 | NSS1 | 511 | Nuclear | 802.8 | 660684 | 629223 | [16 empty] | 903.246 | 379.886 | 1435 | 604 |  |  | 744 | 14 | (RN) Recirculate: Natural Draft |  | RN | Closed | Fresh | Surface | Susquehanna River | Susquehanna River | OP | 8 | 1974 | 8 | 1974 | OP |  |  |  |  | OP | 8 | 1974 | 8 | 1974 | N | NUC | ST | N/A | IPP Non-CHP | 3 | 1 | 1 | 1 | Simple
20856 | WI | 8023 | Columbia (WI) | 2015 | 1 | 1 | 1 | 1 | Conventional Steam Coal | 569.9 | 249033 | 230445 | [6 empty] | 2492732 | 2492732 |  |  | 2492732 |  | 0 |  |  |  | 8213.76 | 225 | 35643 | 976 | 3295 | 90 | 744 | 5 | (RC) Recirculate: Cooling Pond | RI | RC | Closed | Fresh | Surface | Wisconsin River | Wisconsin River | OP | 5 | 1975 | 5 | 1975 | OP | 5 | 1975 | 5 | 1975 | OP | 6 | 1975 | 6 | 1975 | N | SUB | ST | N/A | Electric Utility | 1 | 1 | 1 | 1 | Simple
20856 | WI | 8023 | Columbia (WI) | 2015 | 2 | 1 | 1 | 1 | Conventional Steam Coal | 569.9 | 95074 | 86470 | [6 empty] | 957641 | 957641 |  |  | 954996 |  | 2645 |  |  |  | 3621.12 | 345 | 41877 | 3990 | 3781 | 360 | 311 | 5 | (RC) Recirculate: Cooling Pond | RI | RC | Closed | Fresh | Surface | Wisconsin River | Wisconsin River | OP | 5 | 1975 | 5 | 1975 | OP | 5 | 1975 | 5 | 1975 | OP | 6 | 1975 | 6 | 1975 | N | SUB | ST | N/A | Electric Utility | 1 | 1 | 1 | 1 | Simple
20856 | WI | 8023 | Columbia (WI) | 2015 | 3 | 1 | 1 | 1 | Conventional Steam Coal | 569.9 | 120254 | 110832 | [6 empty] | 1192402 | 1192402 |  |  | 1188052 |  | 4350 |  |  |  | 3698.4 | 340 | 33369 | 3068 | 3102 | 285 | 356 | 5 | (RC) Recirculate: Cooling Pond | RI | RC | Closed | Fresh | Surface | Wisconsin River | Wisconsin River | OP | 5 | 1975 | 5 | 1975 | OP | 5 | 1975 | 5 | 1975 | OP | 6 | 1975 | 6 | 1975 | N | SUB | ST | N/A | Electric Utility | 1 | 1 | 1 | 1 | Simple
20856 | WI | 8023 | Columbia (WI) | 2015 | 4 | 1 | 1 | 1 | Conventional Steam Coal | 569.9 | 240091 | 221130 | [6 empty] | 2400741 | 2400741 |  |  | 2400486 |  | 255 |  |  |  | 7948.8 | 447.6 | 35946 | 2024 | 3311 | 186 | 720 | 5 | (RC) Recirculate: Cooling Pond | RI | RC | Closed | Fresh | Surface | Wisconsin River | Wisconsin River | OP | 5 | 1975 | 5 | 1975 | OP | 5 | 1975 | 5 | 1975 | OP | 6 | 1975 | 6 | 1975 | N | SUB | ST | N/A | Electric Utility | 1 | 1 | 1 | 1 | Simple
20856 | WI | 8023 | Columbia (WI) | 2015 | 5 | 1 | 1 | 1 | Conventional Steam Coal | 569.9 | 195308 | 178642 | [6 empty] | 1950431 | 1950431 |  |  | 1939295 |  | 11136 |  |  |  | 7021.44 | 406.8 | 39305 | 2277 | 3600 | 209 | 576 | 5 | (RC) Recirculate: Cooling Pond | RI | RC | Closed | Fresh | Surface | Wisconsin River | Wisconsin River | OP | 5 | 1975 | 5 | 1975 | OP | 5 | 1975 | 5 | 1975 | OP | 6 | 1975 | 6 | 1975 | N | SUB | ST | N/A | Electric Utility | 1 | 1 | 1 | 1 | Simple
20856 | WI | 8023 | Columbia (WI) | 2015 | 6 | 1 | 1 | 1 | Conventional Steam Coal | 569.9 | 277040 | 254507 | [6 empty] | 2784166 | 2784166 |  |  | 2782478 |  | 1688 |  |  |  | 7948.8 | 595.8 | 31232 | 2341 | 2855 | 214 | 720 | 5 | (RC) Recirculate: Cooling Pond | RI | RC | Closed | Fresh | Surface | Wisconsin River | Wisconsin River | OP | 5 | 1975 | 5 | 1975 | OP | 5 | 1975 | 5 | 1975 | OP | 6 | 1975 | 6 | 1975 | N | SUB | ST | N/A | Electric Utility | 1 | 1 | 1 | 1 | Simple
20856 | WI | 8023 | Columbia (WI) | 2015 | 7 | 1 | 1 | 1 | Conventional Steam Coal | 569.9 | 299248 | 275323 | [6 empty] | 2981650 | 2981650 |  |  | 2981615 |  | 35 |  |  |  | 8213.76 | 672 | 29833 | 2441 | 2755 | 225 | 744 | 5 | (RC) Recirculate: Cooling Pond | RI | RC | Closed | Fresh | Surface | Wisconsin River | Wisconsin River | OP | 5 | 1975 | 5 | 1975 | OP | 5 | 1975 | 5 | 1975 | OP | 6 | 1975 | 6 | 1975 | N | SUB | ST | N/A | Electric Utility | 1 | 1 | 1 | 1 | Simple
20856 | WI | 8023 | Columbia (WI) | 2015 | 8 | 1 | 1 | 1 | Conventional Steam Coal | 569.9 | 290309 | 266979 | [6 empty] | 2897324 | 2897324 |  |  | 2894604 |  | 2720 |  |  |  | 8213.76 | 719.4 | 30766 | 2695 | 2835 | 248 | 742 | 5 | (RC) Recirculate: Cooling Pond | RI | RC | Closed | Fresh | Surface | Wisconsin River | Wisconsin River | OP | 5 | 1975 | 5 | 1975 | OP | 5 | 1975 | 5 | 1975 | OP | 6 | 1975 | 6 | 1975 | N | SUB | ST | N/A | Electric Utility | 1 | 1 | 1 | 1 | Simple
20856 | WI | 8023 | Columbia (WI) | 2015 | 9 | 1 | 1 | 1 | Conventional Steam Coal | 569.9 | 292112 | 268896 | [6 empty] | 2885947 | 2885947 |  |  | 2885773 |  | 174 |  |  |  | 7948.8 | 606.6 | 29561 | 2256 | 2754 | 210 | 720 | 5 | (RC) Recirculate: Cooling Pond | RI | RC | Closed | Fresh | Surface | Wisconsin River | Wisconsin River | OP | 5 | 1975 | 5 | 1975 | OP | 5 | 1975 | 5 | 1975 | OP | 6 | 1975 | 6 | 1975 | N | SUB | ST | N/A | Electric Utility | 1 | 1 | 1 | 1 | Simple
20856 | WI | 8023 | Columbia (WI) | 2015 | 10 | 1 | 1 | 1 | Conventional Steam Coal | 569.9 | 256498 | 235762 | [6 empty] | 2526927 | 2526927 |  |  | 2526487 |  | 441 |  |  |  | 8213.76 | 502.2 | 34839 | 2130 | 3250 | 199 | 744 | 5 | (RC) Recirculate: Cooling Pond | RI | RC | Closed | Fresh | Surface | Wisconsin River | Wisconsin River | OP | 5 | 1975 | 5 | 1975 | OP | 5 | 1975 | 5 | 1975 | OP | 6 | 1975 | 6 | 1975 | N | SUB | ST | N/A | Electric Utility | 1 | 1 | 1 | 1 | Simple
20856 | WI | 8023 | Columbia (WI) | 2015 | 11 | 1 | 1 | 1 | Conventional Steam Coal | 569.9 | 211230 | 192059 | [6 empty] | 2130608 | 2130608 |  |  | 2130236 |  | 371 |  |  |  | 7948.8 | 286.2 | 41387 | 1490 | 3731 | 134 | 720 | 5 | (RC) Recirculate: Cooling Pond | RI | RC | Closed | Fresh | Surface | Wisconsin River | Wisconsin River | OP | 5 | 1975 | 5 | 1975 | OP | 5 | 1975 | 5 | 1975 | OP | 6 | 1975 | 6 | 1975 | N | SUB | ST | N/A | Electric Utility | 1 | 1 | 1 | 1 | Simple
20856 | WI | 8023 | Columbia (WI) | 2015 | 12 | 1 | 1 | 1 | Conventional Steam Coal | 569.9 | 227415 | 207083 | [6 empty] | 2265375 | 2265375 |  |  | 2263444 |  | 1931 |  |  |  | 8213.76 | 304.8 | 39664 | 1472 | 3626 | 135 | 742 | 5 | (RC) Recirculate: Cooling Pond | RI | RC | Closed | Fresh | Surface | Wisconsin River | Wisconsin River | OP | 5 | 1975 | 5 | 1975 | OP | 5 | 1975 | 5 | 1975 | OP | 6 | 1975 | 6 | 1975 | N | SUB | ST | N/A | Electric Utility | 1 | 1 | 1 | 1 | Simple
20856 | WI | 8023 | Columbia (WI) | 2015 | 1 | 2 | 2 | 2 | Conventional Steam Coal | 545 | 247803 | 228110 | [6 empty] | 2445882 | 2445882 |  |  | 2445882 |  | 0 |  |  |  | 8258.4 | 225 | 36204 | 986 | 3376 | 92 | 744 | 5 | (RC) Recirculate: Cooling Pond | RI | RC | Closed | Fresh | Surface | Wisconsin River | Wisconsin River | OP | 5 | 1978 | 5 | 1978 | OP | 4 | 1978 | 4 | 1978 | OP | 3 | 1976 | 3 | 1976 | N | SUB | ST | N/A | Electric Utility | 1 | 1 | 1 | 1 | Simple
20856 | WI | 8023 | Columbia (WI) | 2015 | 2 | 2 | 2 | 2 | Conventional Steam Coal | 545 | 262284 | 241683 | [6 empty] | 2572211 | 2572211 |  |  | 2564746 |  | 7465 |  |  |  | 7459.2 | 345 | 30864 | 1427 | 2900 | 134 | 672 | 5 | (RC) Recirculate: Cooling Pond | RI | RC | Closed | Fresh | Surface | Wisconsin River | Wisconsin River | OP | 5 | 1978 | 5 | 1978 | OP | 4 | 1978 | 4 | 1978 | OP | 3 | 1976 | 3 | 1976 | N | SUB | ST | N/A | Electric Utility | 1 | 1 | 1 | 1 | Simple
20856 | WI | 8023 | Columbia (WI) | 2015 | 3 | 2 | 2 | 2 | Conventional Steam Coal | 545 | 247434 | 227738 | [6 empty] | 2416257 | 2416257 |  |  | 2413717 |  | 2540 |  |  |  | 6815.4 | 340 | 29926 | 1493 | 2821 | 141 | 643 | 5 | (RC) Recirculate: Cooling Pond | RI | RC | Closed | Fresh | Surface | Wisconsin River | Wisconsin River | OP | 5 | 1978 | 5 | 1978 | OP | 4 | 1978 | 4 | 1978 | OP | 3 | 1976 | 3 | 1976 | N | SUB | ST | N/A | Electric Utility | 1 | 1 | 1 | 1 | Simple
20856 | WI | 8023 | Columbia (WI) | 2015 | 4 | 2 | 2 | 2 | Conventional Steam Coal | 545 | 29457 | 26244 | [6 empty] | 295020 | 295020 |  |  | 290252 |  | 4768 |  |  |  | 815.85 | 447.6 | 31087 | 17055 | 2765 | 1517 | 91 | 5 | (RC) Recirculate: Cooling Pond | RI | RC | Closed | Fresh | Surface | Wisconsin River | Wisconsin River | OP | 5 | 1978 | 5 | 1978 | OP | 4 | 1978 | 4 | 1978 | OP | 3 | 1976 | 3 | 1976 | N | SUB | ST | N/A | Electric Utility | 1 | 1 | 1 | 1 | Simple
20856 | WI | 8023 | Columbia (WI) | 2015 | 5 | 2 | 2 | 2 | Conventional Steam Coal | 545 | 140587 | 128381 | [6 empty] | 1412690 | 1412690 |  |  | 1400133 |  | 12557 |  |  |  | 6388.05 | 406.8 | 49759 | 3169 | 4522 | 288 | 451 | 5 | (RC) Recirculate: Cooling Pond | RI | RC | Closed | Fresh | Surface | Wisconsin River | Wisconsin River | OP | 5 | 1978 | 5 | 1978 | OP | 4 | 1978 | 4 | 1978 | OP | 3 | 1976 | 3 | 1976 | N | SUB | ST | N/A | Electric Utility | 1 | 1 | 1 | 1 | Simple
20856 | WI | 8023 | Columbia (WI) | 2015 | 6 | 2 | 2 | 2 | Conventional Steam Coal | 545 | 268816 | 249159 | [6 empty] | 2677701 | 2677701 |  |  | 2677655 |  | 46 |  |  |  | 7992 | 595.8 | 32076 | 2391 | 2985 | 223 | 720 | 5 | (RC) Recirculate: Cooling Pond | RI | RC | Closed | Fresh | Surface | Wisconsin River | Wisconsin River | OP | 5 | 1978 | 5 | 1978 | OP | 4 | 1978 | 4 | 1978 | OP | 3 | 1976 | 3 | 1976 | N | SUB | ST | N/A | Electric Utility | 1 | 1 | 1 | 1 | Simple
20856 | WI | 8023 | Columbia (WI) | 2015 | 7 | 2 | 2 | 2 | Conventional Steam Coal | 545 | 293661 | 271891 | [6 empty] | 2895398 | 2895398 |  |  | 2895102 |  | 296 |  |  |  | 8258.4 | 672 | 30374 | 2472 | 2852 | 232 | 744 | 5 | (RC) Recirculate: Cooling Pond | RI | RC | Closed | Fresh | Surface | Wisconsin River | Wisconsin River | OP | 5 | 1978 | 5 | 1978 | OP | 4 | 1978 | 4 | 1978 | OP | 3 | 1976 | 3 | 1976 | N | SUB | ST | N/A | Electric Utility | 1 | 1 | 1 | 1 | Simple
20856 | WI | 8023 | Columbia (WI) | 2015 | 8 | 2 | 2 | 2 | Conventional Steam Coal | 545 | 282143 | 261582 | [6 empty] | 2784841 | 2784841 |  |  | 2782121 |  | 2720 |  |  |  | 8258.4 | 719.4 | 31571 | 2750 | 2965 | 258 | 743 | 5 | (RC) Recirculate: Cooling Pond | RI | RC | Closed | Fresh | Surface | Wisconsin River | Wisconsin River | OP | 5 | 1978 | 5 | 1978 | OP | 4 | 1978 | 4 | 1978 | OP | 3 | 1976 | 3 | 1976 | N | SUB | ST | N/A | Electric Utility | 1 | 1 | 1 | 1 | Simple
20856 | WI | 8023 | Columbia (WI) | 2015 | 9 | 2 | 2 | 2 | Conventional Steam Coal | 545 | 286235 | 266190 | [6 empty] | 2800447 | 2800447 |  |  | 2799757 |  | 690 |  |  |  | 7992 | 606.6 | 30024 | 2279 | 2854 | 217 | 720 | 5 | (RC) Recirculate: Cooling Pond | RI | RC | Closed | Fresh | Surface | Wisconsin River | Wisconsin River | OP | 5 | 1978 | 5 | 1978 | OP | 4 | 1978 | 4 | 1978 | OP | 3 | 1976 | 3 | 1976 | N | SUB | ST | N/A | Electric Utility | 1 | 1 | 1 | 1 | Simple
20856 | WI | 8023 | Columbia (WI) | 2015 | 10 | 2 | 2 | 2 | Conventional Steam Coal | 545 | 246610 | 230255 | [6 empty] | 2395159 | 2395159 |  |  | 2392648 |  | 2511 |  |  |  | 8258.4 | 502.2 | 35866 | 2181 | 3448 | 210 | 744 | 5 | (RC) Recirculate: Cooling Pond | RI | RC | Closed | Fresh | Surface | Wisconsin River | Wisconsin River | OP | 5 | 1978 | 5 | 1978 | OP | 4 | 1978 | 4 | 1978 | OP | 3 | 1976 | 3 | 1976 | N | SUB | ST | N/A | Electric Utility | 1 | 1 | 1 | 1 | Simple
20856 | WI | 8023 | Columbia (WI) | 2015 | 11 | 2 | 2 | 2 | Conventional Steam Coal | 545 | 46212 | 41772 | [6 empty] | 467555 | 467555 |  |  | 466065 |  | 1491 |  |  |  | 5022.75 | 286.2 | 120242 | 6851 | 10743 | 612 | 181 | 5 | (RC) Recirculate: Cooling Pond | RI | RC | Closed | Fresh | Surface | Wisconsin River | Wisconsin River | OP | 5 | 1978 | 5 | 1978 | OP | 4 | 1978 | 4 | 1978 | OP | 3 | 1976 | 3 | 1976 | N | SUB | ST | N/A | Electric Utility | 1 | 1 | 1 | 1 | Simple
20856 | WI | 8023 | Columbia (WI) | 2015 | 12 | 2 | 2 | 2 | Conventional Steam Coal | 545 | 171307 | 158525 | [6 empty] | 1670534 | 1670534 |  |  | 1665685 |  | 4849 |  |  |  | 7215 | 304.8 | 45513 | 1923 | 4319 | 182 | 577 | 5 | (RC) Recirculate: Cooling Pond | RI | RC | Closed | Fresh | Surface | Wisconsin River | Wisconsin River | OP | 5 | 1978 | 5 | 1978 | OP | 4 | 1978 | 4 | 1978 | OP | 3 | 1976 | 3 | 1976 | N | SUB | ST | N/A | Electric Utility | 1 | 1 | 1 | 1 | Simple
9417 | IA | 8031 | Emery Station | 2015 | 1 | Many | Many | 1 | Natural Gas Fired Combined Cycle | 231.3 | 54375 | 54375 |  |  |  | 279 | 95767 | 91984 | 1066184 | 0 |  | 1066184 |  | 1066184 | 0 |  |  |  | 34.1 | 34.1 | 627 | 627 |  |  | 421 |  | (RI) Recirculate: Induced Draft |  | RI | Closed | Reclaimed | Discharge | wells | City of Clear Lake Water Treatment | OP | 5 | 2004 | 5 | 2004 | OP | 4 | 2004 | 4 | 2004 | OP | 4 | 2004 | 4 | 2004 | N | NG | CC | Y | Electric Utility | 1 | 3 | 2 | 1 | 1C MB MG
9417 | IA | 8031 | Emery Station | 2015 | 2 | Many | Many | 1 | Natural Gas Fired Combined Cycle | 231.3 | 58023 | 58023 |  |  |  | 279 | 102683 | 98884 | 1003015 | 0 |  | 1003015 |  | 1003015 | 0 |  |  |  | 35.5 | 35.5 | 612 | 612 |  |  | 397 |  | (RI) Recirculate: Induced Draft |  | RI | Closed | Reclaimed | Discharge | wells | City of Clear Lake Water Treatment | OP | 5 | 2004 | 5 | 2004 | OP | 4 | 2004 | 4 | 2004 | OP | 4 | 2004 | 4 | 2004 | N | NG | CC | Y | Electric Utility | 1 | 3 | 2 | 1 | 1C MB MG
9417 | IA | 8031 | Emery Station | 2015 | 3 | Many | Many | 1 | Natural Gas Fired Combined Cycle | 231.3 | 58106 | 58106 |  |  |  | 279 | 97547 | 93444 | 1040683 | 0 |  | 1040683 |  | 1040683 | 0 |  |  |  | 36.9 | 36.9 | 635 | 635 |  |  | 377 |  | (RI) Recirculate: Induced Draft |  | RI | Closed | Reclaimed | Discharge | wells | City of Clear Lake Water Treatment | OP | 5 | 2004 | 5 | 2004 | OP | 4 | 2004 | 4 | 2004 | OP | 4 | 2004 | 4 | 2004 | N | NG | CC | Y | Electric Utility | 1 | 3 | 2 | 1 | 1C MB MG
9417 | IA | 8031 | Emery Station | 2015 | 4 | Many | Many | 1 | Natural Gas Fired Combined Cycle | 231.3 | 30388 | 30388 |  |  |  | 279 | 51749 | 48907 | 566639 | 0 |  | 566639 |  | 566639 | 0 |  |  |  | 25.3 | 25.3 | 833 | 833 |  |  | 242 |  | (RI) Recirculate: Induced Draft |  | RI | Closed | Reclaimed | Discharge | wells | City of Clear Lake Water Treatment | OP | 5 | 2004 | 5 | 2004 | OP | 4 | 2004 | 4 | 2004 | OP | 4 | 2004 | 4 | 2004 | N | NG | CC | Y | Electric Utility | 1 | 3 | 2 | 1 | 1C MB MG
9417 | IA | 8031 | Emery Station | 2015 | 5 | Many | Many | 1 | Natural Gas Fired Combined Cycle | 231.3 | 29431 | 29431 |  |  |  | 279 | 46901 | 43622 | 532009 | 0 |  | 532009 |  | 532009 | 0 |  |  |  | 22.6 | 22.6 | 768 | 768 |  |  | 245 |  | (RI) Recirculate: Induced Draft |  | RI | Closed | Reclaimed | Discharge | wells | City of Clear Lake Water Treatment | OP | 5 | 2004 | 5 | 2004 | OP | 4 | 2004 | 4 | 2004 | OP | 4 | 2004 | 4 | 2004 | N | NG | CC | Y | Electric Utility | 1 | 3 | 2 | 1 | 1C MB MG
9417 | IA | 8031 | Emery Station | 2015 | 6 | Many | Many | 1 | Natural Gas Fired Combined Cycle | 231.3 | 68554 | 68554 |  |  |  | 279 | 102356 | 97080 | 1162744 | 0 |  | 1162744 |  | 1162744 | 0 |  |  |  | 51.1 | 51.1 | 745 | 745 |  |  | 432 |  | (RI) Recirculate: Induced Draft |  | RI | Closed | Reclaimed | Discharge | wells | City of Clear Lake Water Treatment | OP | 5 | 2004 | 5 | 2004 | OP | 4 | 2004 | 4 | 2004 | OP | 4 | 2004 | 4 | 2004 | N | NG | CC | Y | Electric Utility | 1 | 3 | 2 | 1 | 1C MB MG
9417 | IA | 8031 | Emery Station | 2015 | 7 | Many | Many | 1 | Natural Gas Fired Combined Cycle | 231.3 | 110068 | 110068 |  |  |  | 279 | 157407 | 150210 | 1803097 | 0 |  | 1803097 |  | 1803097 | 0 |  |  |  | 78.4 | 78.4 | 712 | 712 |  |  | 622 |  | (RI) Recirculate: Induced Draft |  | RI | Closed | Reclaimed | Discharge | wells | City of Clear Lake Water Treatment | OP | 5 | 2004 | 5 | 2004 | OP | 4 | 2004 | 4 | 2004 | OP | 4 | 2004 | 4 | 2004 | N | NG | CC | Y | Electric Utility | 1 | 3 | 2 | 1 | 1C MB MG
9417 | IA | 8031 | Emery Station | 2015 | 8 | Many | Many | 1 | Natural Gas Fired Combined Cycle | 231.3 | 84420 | 84420 |  |  |  | 279 | 124437 | 118466 | 1410865 | 0 |  | 1410865 |  | 1410865 | 0 |  |  |  | 60.7 | 60.7 | 719 | 719 |  |  | 498 |  | (RI) Recirculate: Induced Draft |  | RI | Closed | Reclaimed | Discharge | wells | City of Clear Lake Water Treatment | OP | 5 | 2004 | 5 | 2004 | OP | 4 | 2004 | 4 | 2004 | OP | 4 | 2004 | 4 | 2004 | N | NG | CC | Y | Electric Utility | 1 | 3 | 2 | 1 | 1C MB MG
9417 | IA | 8031 | Emery Station | 2015 | 9 | Many | Many | 1 | Natural Gas Fired Combined Cycle | 231.3 | 64888 | 64888 |  |  |  | 279 | 97896 | 92847 | 1108575 | 0 |  | 1108575 |  | 1108575 | 0 |  |  |  | 48.6 | 48.6 | 749 | 749 |  |  | 421 |  | (RI) Recirculate: Induced Draft |  | RI | Closed | Reclaimed | Discharge | wells | City of Clear Lake Water Treatment | OP | 5 | 2004 | 5 | 2004 | OP | 4 | 2004 | 4 | 2004 | OP | 4 | 2004 | 4 | 2004 | N | NG | CC | Y | Electric Utility | 1 | 3 | 2 | 1 | 1C MB MG
9417 | IA | 8031 | Emery Station | 2015 | 10 | Many | Many | 1 | Natural Gas Fired Combined Cycle | 231.3 | 33984 | 33984 |  |  |  | 279 | 53657 | 50462 | 580647 | 0 |  | 580647 |  | 580647 | 0 |  |  |  | 25.3 | 25.3 | 744 | 744 |  |  | 270 |  | (RI) Recirculate: Induced Draft |  | RI | Closed | Reclaimed | Discharge | wells | City of Clear Lake Water Treatment | OP | 5 | 2004 | 5 | 2004 | OP | 4 | 2004 | 4 | 2004 | OP | 4 | 2004 | 4 | 2004 | N | NG | CC | Y | Electric Utility | 1 | 3 | 2 | 1 | 1C MB MG
9417 | IA | 8031 | Emery Station | 2015 | 11 | Many | Many | 1 | Natural Gas Fired Combined Cycle | 231.3 | 17936 | 17936 |  |  |  | 279 | 30948 | 28692 | 354737 | 0 |  | 354737 |  | 354737 | 0 |  |  |  | 12.2 | 12.2 | 680 | 680 |  |  | 139 |  | (RI) Recirculate: Induced Draft |  | RI | Closed | Reclaimed | Discharge | wells | City of Clear Lake Water Treatment | OP | 5 | 2004 | 5 | 2004 | OP | 4 | 2004 | 4 | 2004 | OP | 4 | 2004 | 4 | 2004 | N | NG | CC | Y | Electric Utility | 1 | 3 | 2 | 1 | 1C MB MG
9417 | IA | 8031 | Emery Station | 2015 | 12 | Many | Many | 1 | Natural Gas Fired Combined Cycle | 231.3 | 87629 | 87629 |  |  |  | 279 | 139922 | 135110 | 1556175 | 0 |  | 1556175 |  | 1556175 | 0 |  |  |  | 50.9 | 50.9 | 581 | 581 |  |  | 523 |  | (RI) Recirculate: Induced Draft |  | RI | Closed | Reclaimed | Discharge | wells | City of Clear Lake Water Treatment | OP | 5 | 2004 | 5 | 2004 | OP | 4 | 2004 | 4 | 2004 | OP | 4 | 2004 | 4 | 2004 | N | NG | CC | Y | Electric Utility | 1 | 3 | 2 | 1 | 1C MB MG
13337 | NE | 8036 | Cooper Nuclear Station | 2015 | 1 | 1 | NSS1 | CW | Nuclear | 764 | 605760 | 587113 | [16 empty] | 24500.073 | 0 | 41730 | 0 |  |  | 744 | 24 | (ON) Once through No Cool Pond |  | ON | Open | Fresh | Surface | Missouri River | Missouri River | OP | 3 | 1974 | 3 | 1974 | OP |  |  |  |  | OP | 7 | 1974 | 7 | 1974 | N | NUC | ST | N/A | Electric Utility | 3 | 1 | 1 | 1 | Simple
13337 | NE | 8036 | Cooper Nuclear Station | 2015 | 2 | 1 | NSS1 | CW | Nuclear | 764 | 551150 | 533977 | [16 empty] | 20083.711 | 0 | 37612 | 0 |  |  | 672 | 24 | (ON) Once through No Cool Pond |  | ON | Open | Fresh | Surface | Missouri River | Missouri River | OP | 3 | 1974 | 3 | 1974 | OP |  |  |  |  | OP | 7 | 1974 | 7 | 1974 | N | NUC | ST | N/A | Electric Utility | 3 | 1 | 1 | 1 | Simple
13337 | NE | 8036 | Cooper Nuclear Station | 2015 | 3 | 1 | NSS1 | CW | Nuclear | 764 | 607900 | 589883 | [16 empty] | 24709.322 | 0 | 41889 | 0 |  |  | 744 | 24 | (ON) Once through No Cool Pond |  | ON | Open | Fresh | Surface | Missouri River | Missouri River | OP | 3 | 1974 | 3 | 1974 | OP |  |  |  |  | OP | 7 | 1974 | 7 | 1974 | N | NUC | ST | N/A | Electric Utility | 3 | 1 | 1 | 1 | Simple
13337 | NE | 8036 | Cooper Nuclear Station | 2015 | 4 | 1 | NSS1 | CW | Nuclear | 764 | 580530 | 564689 | [16 empty] | 24145.945 | 0 | 42760 | 0 |  |  | 720 | 24 | (ON) Once through No Cool Pond |  | ON | Open | Fresh | Surface | Missouri River | Missouri River | OP | 3 | 1974 | 3 | 1974 | OP |  |  |  |  | OP | 7 | 1974 | 7 | 1974 | N | NUC | ST | N/A | Electric Utility | 3 | 1 | 1 | 1 | Simple
13337 | NE | 8036 | Cooper Nuclear Station | 2015 | 5 | 1 | NSS1 | CW | Nuclear | 764 | 548560 | 532358 | [16 empty] | 28337.539 | 0 | 53230 | 0 |  |  | 744 | 24 | (ON) Once through No Cool Pond |  | ON | Open | Fresh | Surface | Missouri River | Missouri River | OP | 3 | 1974 | 3 | 1974 | OP |  |  |  |  | OP | 7 | 1974 | 7 | 1974 | N | NUC | ST | N/A | Electric Utility | 3 | 1 | 1 | 1 | Simple
13337 | NE | 8036 | Cooper Nuclear Station | 2015 | 6 | 1 | NSS1 | CW | Nuclear | 764 | 554770 | 538878 | [16 empty] | 27706.023 | 0 | 51414 | 0 |  |  | 720 | 24 | (ON) Once through No Cool Pond |  | ON | Open | Fresh | Surface | Missouri River | Missouri River | OP | 3 | 1974 | 3 | 1974 | OP |  |  |  |  | OP | 7 | 1974 | 7 | 1974 | N | NUC | ST | N/A | Electric Utility | 3 | 1 | 1 | 1 | Simple
13337 | NE | 8036 | Cooper Nuclear Station | 2015 | 7 | 1 | NSS1 | CW | Nuclear | 764 | 592130 | 574358 | [16 empty] | 29111.294 | 0 | 50685 | 0 |  |  | 744 | 24 | (ON) Once through No Cool Pond |  | ON | Open | Fresh | Surface | Missouri River | Missouri River | OP | 3 | 1974 | 3 | 1974 | OP |  |  |  |  | OP | 7 | 1974 | 7 | 1974 | N | NUC | ST | N/A | Electric Utility | 3 | 1 | 1 | 1 | Simple
13337 | NE | 8036 | Cooper Nuclear Station | 2015 | 8 | 1 | NSS1 | CW | Nuclear | 764 | 592330 | 574340 | [16 empty] | 29085.254 | 0 | 50641 | 0 |  |  | 744 | 24 | (ON) Once through No Cool Pond |  | ON | Open | Fresh | Surface | Missouri River | Missouri River | OP | 3 | 1974 | 3 | 1974 | OP |  |  |  |  | OP | 7 | 1974 | 7 | 1974 | N | NUC | ST | N/A | Electric Utility | 3 | 1 | 1 | 1 | Simple
13337 | NE | 8036 | Cooper Nuclear Station | 2015 | 9 | 1 | NSS1 | CW | Nuclear | 764 | 580480 | 563194 | [16 empty] | 28035.421 | 0 | 49779 | 0 |  |  | 720 | 24 | (ON) Once through No Cool Pond |  | ON | Open | Fresh | Surface | Missouri River | Missouri River | OP | 3 | 1974 | 3 | 1974 | OP |  |  |  |  | OP | 7 | 1974 | 7 | 1974 | N | NUC | ST | N/A | Electric Utility | 3 | 1 | 1 | 1 | Simple
13337 | NE | 8036 | Cooper Nuclear Station | 2015 | 10 | 1 | NSS1 | CW | Nuclear | 764 | 606940 | 590591 | [16 empty] | 25778.815 | 0 | 43649 | 0 |  |  | 744 | 24 | (ON) Once through No Cool Pond |  | ON | Open | Fresh | Surface | Missouri River | Missouri River | OP | 3 | 1974 | 3 | 1974 | OP |  |  |  |  | OP | 7 | 1974 | 7 | 1974 | N | NUC | ST | N/A | Electric Utility | 3 | 1 | 1 | 1 | Simple
13337 | NE | 8036 | Cooper Nuclear Station | 2015 | 11 | 1 | NSS1 | CW | Nuclear | 764 | 583480 | 567743 | [16 empty] | 23899.047 | 0 | 42095 | 0 |  |  | 720 | 24 | (ON) Once through No Cool Pond |  | ON | Open | Fresh | Surface | Missouri River | Missouri River | OP | 3 | 1974 | 3 | 1974 | OP |  |  |  |  | OP | 7 | 1974 | 7 | 1974 | N | NUC | ST | N/A | Electric Utility | 3 | 1 | 1 | 1 | Simple
13337 | NE | 8036 | Cooper Nuclear Station | 2015 | 12 | 1 | NSS1 | CW | Nuclear | 764 | 601050 | 583647 | [16 empty] | 24531.383 | 0 | 42031 | 0 |  |  | 744 | 24 | (ON) Once through No Cool Pond |  | ON | Open | Fresh | Surface | Missouri River | Missouri River | OP | 3 | 1974 | 3 | 1974 | OP |  |  |  |  | OP | 7 | 1974 | 7 | 1974 | N | NUC | ST | N/A | Electric Utility | 3 | 1 | 1 | 1 | Simple
5416 | NC | 8042 | Belews Creek | 2015 | 1 | 1 | 1 | 1 | Conventional Steam Coal | 1110 | 621200 | 586121 | [6 empty] | 5391612 | 5391612 |  |  | 5377849 |  | 13764 |  |  |  | 19799.089 | 45.178 | 33780 | 77 | 3672 | 8 | 744 | 18 | (ON) Once through No Cool Pond |  | ON | Open | Fresh | Surface | Belews Lake | Belews Lake | OP | 8 | 1974 | 8 | 1974 | OP | 8 | 1974 | 8 | 1974 | OP | 8 | 1974 | 8 | 1974 | N | BIT | ST | N/A | Electric Utility | 1 | 1 | 1 | 1 | Simple
5416 | NC | 8042 | Belews Creek | 2015 | 2 | 1 | 1 | 1 | Conventional Steam Coal | 1110 | 734728 | 697388 | [6 empty] | 6240203 | 6240203 |  |  | 6233707 |  | 6497 |  |  |  | 17894.016 | 46.202 | 25659 | 66 | 2868 | 7 | 672 | 18 | (ON) Once through No Cool Pond |  | ON | Open | Fresh | Surface | Belews Lake | Belews Lake | OP | 8 | 1974 | 8 | 1974 | OP | 8 | 1974 | 8 | 1974 | OP | 8 | 1974 | 8 | 1974 | N | BIT | ST | N/A | Electric Utility | 1 | 1 | 1 | 1 | Simple
5416 | NC | 8042 | Belews Creek | 2015 | 3 | 1 | 1 | 1 | Conventional Steam Coal | 1110 | 778128 | 736674 | [6 empty] | 6649087 | 6649087 |  |  | 6641816 |  | 7270 |  |  |  | 19757.976 | 47.538 | 26821 | 65 | 2972 | 7 | 742 | 18 | (ON) Once through No Cool Pond |  | ON | Open | Fresh | Surface | Belews Lake | Belews Lake | OP | 8 | 1974 | 8 | 1974 | OP | 8 | 1974 | 8 | 1974 | OP | 8 | 1974 | 8 | 1974 | N | BIT | ST | N/A | Electric Utility | 1 | 1 | 1 | 1 | Simple
5416 | NC | 8042 | Belews Creek | 2015 | 4 | 1 | 1 | 1 | Conventional Steam Coal | 1110 | 88856 | 81097 | [6 empty] | 769956 | 769956 |  |  | 768692 |  | 1264 |  |  |  | 6043.044 | 4.524 | 74516 | 56 | 7849 | 6 | 265 | 18 | (ON) Once through No Cool Pond |  | ON | Open | Fresh | Surface | Belews Lake | Belews Lake | OP | 8 | 1974 | 8 | 1974 | OP | 8 | 1974 | 8 | 1974 | OP | 8 | 1974 | 8 | 1974 | N | BIT | ST | N/A | Electric Utility | 1 | 1 | 1 | 1 | Simple
5416 | NC | 8042 | Belews Creek | 2015 | 5 | 1 | 1 | 1 | Conventional Steam Coal | 1110 | 271800 | 251575 | [6 empty] | 2370369 | 2370369 |  |  | 2354566 |  | 15803 |  |  |  | 17983.224 | 29.803 | 71483 | 118 | 7587 | 13 | 744 | 18 | (ON) Once through No Cool Pond |  | ON | Open | Fresh | Surface | Belews Lake | Belews Lake | OP | 8 | 1974 | 8 | 1974 | OP | 8 | 1974 | 8 | 1974 | OP | 8 | 1974 | 8 | 1974 | N | BIT | ST | N/A | Electric Utility | 1 | 1 | 1 | 1 | Simple
5416 | NC | 8042 | Belews Creek | 2015 | 6 | 1 | 1 | 1 | Conventional Steam Coal | 1110 | 664144 | 626119 | [6 empty] | 5762308 | 5762308 |  |  | 5758094 |  | 4214 |  |  |  | 21467.25 | 48.376 | 34286 | 77 | 3725 | 8 | 720 | 18 | (ON) Once through No Cool Pond |  | ON | Open | Fresh | Surface | Belews Lake | Belews Lake | OP | 8 | 1974 | 8 | 1974 | OP | 8 | 1974 | 8 | 1974 | OP | 8 | 1974 | 8 | 1974 | N | BIT | ST | N/A | Electric Utility | 1 | 1 | 1 | 1 | Simple
5416 | NC | 8042 | Belews Creek | 2015 | 7 | 1 | 1 | 1 | Conventional Steam Coal | 1110 | 760592 | 718250 | [6 empty] | 6625773 | 6625773 |  |  | 6614946 |  | 10827 |  |  |  | 22614.624 | 47.963 | 31486 | 67 | 3413 | 7 | 744 | 18 | (ON) Once through No Cool Pond |  | ON | Open | Fresh | Surface | Belews Lake | Belews Lake | OP | 8 | 1974 | 8 | 1974 | OP | 8 | 1974 | 8 | 1974 | OP | 8 | 1974 | 8 | 1974 | N | BIT | ST | N/A | Electric Utility | 1 | 1 | 1 | 1 | Simple
5416 | NC | 8042 | Belews Creek | 2015 | 8 | 1 | 1 | 1 | Conventional Steam Coal | 1110 | 635048 | 597613 | [6 empty] | 5584613 | 5584613 |  |  | 5570619 |  | 13994 |  |  |  | 22614.624 | 42.777 | 37842 | 72 | 4049 | 8 | 744 | 18 | (ON) Once through No Cool Pond |  | ON | Open | Fresh | Surface | Belews Lake | Belews Lake | OP | 8 | 1974 | 8 | 1974 | OP | 8 | 1974 | 8 | 1974 | OP | 8 | 1974 | 8 | 1974 | N | BIT | ST | N/A | Electric Utility | 1 | 1 | 1 | 1 | Simple
5416 | NC | 8042 | Belews Creek | 2015 | 9 | 1 | 1 | 1 | Conventional Steam Coal | 1110 | 622688 | 586045 | [6 empty] | 5434728 | 5434728 |  |  | 5423638 |  | 11090 |  |  |  | 21885.12 | 40.378 | 37344 | 69 | 4027 | 7 | 720 | 18 | (ON) Once through No Cool Pond |  | ON | Open | Fresh | Surface | Belews Lake | Belews Lake | OP | 8 | 1974 | 8 | 1974 | OP | 8 | 1974 | 8 | 1974 | OP | 8 | 1974 | 8 | 1974 | N | BIT | ST | N/A | Electric Utility | 1 | 1 | 1 | 1 | Simple
5416 | NC | 8042 | Belews Creek | 2015 | 10 | 1 | 1 | 1 | Conventional Steam Coal | 1110 | 714064 | 673948 | [6 empty] | 6180179 | 6180179 |  |  | 6172943 |  | 7237 |  |  |  | 22613.585 | 36.062 | 33554 | 54 | 3659 | 6 | 744 | 18 | (ON) Once through No Cool Pond |  | ON | Open | Fresh | Surface | Belews Lake | Belews Lake | OP | 8 | 1974 | 8 | 1974 | OP | 8 | 1974 | 8 | 1974 | OP | 8 | 1974 | 8 | 1974 | N | BIT | ST | N/A | Electric Utility | 1 | 1 | 1 | 1 | Simple
5416 | NC | 8042 | Belews Creek | 2015 | 11 | 1 | 1 | 1 | Conventional Steam Coal | 1110 | 201520 | 185415 | [6 empty] | 1788588 | 1788588 |  |  | 1774800 |  | 13789 |  |  |  | 18112.041 | 25.916 | 97684 | 140 | 10126 | 14 | 720 | 18 | (ON) Once through No Cool Pond |  | ON | Open | Fresh | Surface | Belews Lake | Belews Lake | OP | 8 | 1974 | 8 | 1974 | OP | 8 | 1974 | 8 | 1974 | OP | 8 | 1974 | 8 | 1974 | N | BIT | ST | N/A | Electric Utility | 1 | 1 | 1 | 1 | Simple
5416 | NC | 8042 | Belews Creek | 2015 | 12 | 1 | 1 | 1 | Conventional Steam Coal | 1110 | 278488 | 258971 | [6 empty] | 2388341 | 2388341 |  |  | 2384320 |  | 4021 |  |  |  | 17304.581 | 21.059 | 66821 | 81 | 7245 | 9 | 744 | 18 | (ON) Once through No Cool Pond |  | ON | Open | Fresh | Surface | Belews Lake | Belews Lake | OP | 8 | 1974 | 8 | 1974 | OP | 8 | 1974 | 8 | 1974 | OP | 8 | 1974 | 8 | 1974 | N | BIT | ST | N/A | Electric Utility | 1 | 1 | 1 | 1 | Simple
5416 | NC | 8042 | Belews Creek | 2015 | 1 | 2 | 2 | 2 | Conventional Steam Coal | 1110 | 681420 | 645303 | [6 empty] | 5994105 | 5994105 |  |  | 5985285 |  | 8820 |  |  |  | 19788.912 | 45.178 | 30666 | 70 | 3301 | 8 | 744 | 18 | (ON) Once through No Cool Pond |  | ON | Open | Fresh | Surface | Belews Lake | Belews Lake | OP | 12 | 1975 | 12 | 1975 | OP | 12 | 1975 | 12 | 1975 | OP | 12 | 1975 | 12 | 1975 | N | BIT | ST | N/A | Electric Utility | 1 | 1 | 1 | 1 | Simple
5416 | NC | 8042 | Belews Creek | 2015 | 2 | 2 | 2 | 2 | Conventional Steam Coal | 1110 | 713848 | 678096 | [6 empty] | 6124036 | 6124036 |  |  | 6121932 |  | 2104 |  |  |  | 17873.941 | 46.202 | 26359 | 68 | 2919 | 8 | 672 | 18 | (ON) Once through No Cool Pond |  | ON | Open | Fresh | Surface | Belews Lake | Belews Lake | OP | 12 | 1975 | 12 | 1975 | OP | 12 | 1975 | 12 | 1975 | OP | 12 | 1975 | 12 | 1975 | N | BIT | ST | N/A | Electric Utility | 1 | 1 | 1 | 1 | Simple
5416 | NC | 8042 | Belews Creek | 2015 | 3 | 2 | 2 | 2 | Conventional Steam Coal | 1110 | 644072 | 609945 | [6 empty] | 5474029 | 5474029 |  |  | 5465478 |  | 8551 |  |  |  | 19735.716 | 47.538 | 32357 | 78 | 3605 | 9 | 742 | 18 | (ON) Once through No Cool Pond |  | ON | Open | Fresh | Surface | Belews Lake | Belews Lake | OP | 12 | 1975 | 12 | 1975 | OP | 12 | 1975 | 12 | 1975 | OP | 12 | 1975 | 12 | 1975 | N | BIT | ST | N/A | Electric Utility | 1 | 1 | 1 | 1 | Simple
5416 | NC | 8042 | Belews Creek | 2015 | 4 | 2 | 2 | 2 | Conventional Steam Coal | 1110 | 517968 | 488857 | [6 empty] | 4465194 | 4465194 |  |  | 4448975 |  | 16219 |  |  |  | 16836.06 | 25.895 | 34440 | 53 | 3771 | 6 | 634 | 18 | (ON) Once through No Cool Pond |  | ON | Open | Fresh | Surface | Belews Lake | Belews Lake | OP | 12 | 1975 | 12 | 1975 | OP | 12 | 1975 | 12 | 1975 | OP | 12 | 1975 | 12 | 1975 | N | BIT | ST | N/A | Electric Utility | 1 | 1 | 1 | 1 | Simple
5416 | NC | 8042 | Belews Creek | 2015 | 5 | 2 | 2 | 2 | Conventional Steam Coal | 1110 | 574392 | 541001 | [6 empty] | 4976975 | 4976975 |  |  | 4944706 |  | 32270 |  |  |  | 17795.806 | 28.85 | 32894 | 53 | 3576 | 6 | 732 | 18 | (ON) Once through No Cool Pond |  | ON | Open | Fresh | Surface | Belews Lake | Belews Lake | OP | 12 | 1975 | 12 | 1975 | OP | 12 | 1975 | 12 | 1975 | OP | 12 | 1975 | 12 | 1975 | N | BIT | ST | N/A | Electric Utility | 1 | 1 | 1 | 1 | Simple
5416 | NC | 8042 | Belews Creek | 2015 | 6 | 2 | 2 | 2 | Conventional Steam Coal | 1110 | 656384 | 619627 | [6 empty] | 5739534 | 5739534 |  |  | 5729257 |  | 10277 |  |  |  | 19150.56 | 48.376 | 30907 | 78 | 3337 | 8 | 720 | 18 | (ON) Once through No Cool Pond |  | ON | Open | Fresh | Surface | Belews Lake | Belews Lake | OP | 12 | 1975 | 12 | 1975 | OP | 12 | 1975 | 12 | 1975 | OP | 12 | 1975 | 12 | 1975 | N | BIT | ST | N/A | Electric Utility | 1 | 1 | 1 | 1 | Simple
5416 | NC | 8042 | Belews Creek | 2015 | 7 | 2 | 2 | 2 | Conventional Steam Coal | 1110 | 749896 | 709100 | [6 empty] | 6640656 | 6640656 |  |  | 6638540 |  | 2116 |  |  |  | 21751.662 | 47.963 | 30675 | 68 | 3276 | 7 | 744 | 18 | (ON) Once through No Cool Pond |  | ON | Open | Fresh | Surface | Belews Lake | Belews Lake | OP | 12 | 1975 | 12 | 1975 | OP | 12 | 1975 | 12 | 1975 | OP | 12 | 1975 | 12 | 1975 | N | BIT | ST | N/A | Electric Utility | 1 | 1 | 1 | 1 | Simple
5416 | NC | 8042 | Belews Creek | 2015 | 8 | 2 | 2 | 2 | Conventional Steam Coal | 1110 | 601840 | 565716 | [6 empty] | 5344980 | 5344980 |  |  | 5334888 |  | 10092 |  |  |  | 22614.624 | 42.777 | 39975 | 76 | 4231 | 8 | 744 | 18 | (ON) Once through No Cool Pond |  | ON | Open | Fresh | Surface | Belews Lake | Belews Lake | OP | 12 | 1975 | 12 | 1975 | OP | 12 | 1975 | 12 | 1975 | OP | 12 | 1975 | 12 | 1975 | N | BIT | ST | N/A | Electric Utility | 1 | 1 | 1 | 1 | Simple
5416 | NC | 8042 | Belews Creek | 2015 | 9 | 2 | 2 | 2 | Conventional Steam Coal | 1110 | 535800 | 503331 | [6 empty] | 4716896 | 4716896 |  |  | 4712113 |  | 4783 |  |  |  | 21766.273 | 40.378 | 43244 | 80 | 4615 | 9 | 720 | 18 | (ON) Once through No Cool Pond |  | ON | Open | Fresh | Surface | Belews Lake | Belews Lake | OP | 12 | 1975 | 12 | 1975 | OP | 12 | 1975 | 12 | 1975 | OP | 12 | 1975 | 12 | 1975 | N | BIT | ST | N/A | Electric Utility | 1 | 1 | 1 | 1 | Simple
5416 | NC | 8042 | Belews Creek | 2015 | 10 | 2 | 2 | 2 | Conventional Steam Coal | 1110 | 293592 | 274108 | [6 empty] | 2550153 | 2550153 |  |  | 2535876 |  | 14277 |  |  |  | 18831.105 | 28.207 | 68700 | 103 | 7384 | 11 | 658 | 18 | (ON) Once through No Cool Pond |  | ON | Open | Fresh | Surface | Belews Lake | Belews Lake | OP | 12 | 1975 | 12 | 1975 | OP | 12 | 1975 | 12 | 1975 | OP | 12 | 1975 | 12 | 1975 | N | BIT | ST | N/A | Electric Utility | 1 | 1 | 1 | 1 | Simple
5416 | NC | 8042 | Belews Creek | 2015 | 11 | 2 | 2 | 2 | Conventional Steam Coal | 1110 | 572272 | 539085 | [6 empty] | 4935416 | 4935416 |  |  | 4928326 |  | 7090 |  |  |  | 19652.705 | 25.916 | 36456 | 48 | 3982 | 5 | 720 | 18 | (ON) Once through No Cool Pond |  | ON | Open | Fresh | Surface | Belews Lake | Belews Lake | OP | 12 | 1975 | 12 | 1975 | OP | 12 | 1975 | 12 | 1975 | OP | 12 | 1975 | 12 | 1975 | N | BIT | ST | N/A | Electric Utility | 1 | 1 | 1 | 1 | Simple
5416 | NC | 8042 | Belews Creek | 2015 | 12 | 2 | 2 | 2 | Conventional Steam Coal | 1110 | 347632 | 325548 | [6 empty] | 2995412 | 2995412 |  |  | 2981102 |  | 14310 |  |  |  | 18457.078 | 21.059 | 56695 | 65 | 6162 | 7 | 744 | 18 | (ON) Once through No Cool Pond |  | ON | Open | Fresh | Surface | Belews Lake | Belews Lake | OP | 12 | 1975 | 12 | 1975 | OP | 12 | 1975 | 12 | 1975 | OP | 12 | 1975 | 12 | 1975 | N | BIT | ST | N/A | Electric Utility | 1 | 1 | 1 | 1 | Simple
6455 | FL | 8048 | Anclote | 2015 | 1 | Many | Many | Many | Natural Gas Steam Turbine | 1041 | 192037 | 183497 | [6 empty] | 2047747 | 2047747 |  |  |  | 2047747 | 0 |  |  |  | 41515.2 | 0 | 226245 | 0 | 20274 | 0 | 744 |  | (ON) Once through No Cool Pond | HT | ON | Open | Brackish | Surface | Anclote River | Anclote River | OP | 10 | 1974 | 10 | 1978 | OP | 10 | 1974 | 10 | 1978 | OP | 10 | 1974 | 7 | 1981 | N | NG | ST | N/A | Electric Utility | 1 | 2 | 2 | 2 | Complex
6455 | FL | 8048 | Anclote | 2015 | 2 | Many | Many | Many | Natural Gas Steam Turbine | 1041 | 124364 | 118086 | [6 empty] | 1354278 | 1354278 |  |  |  | 1354278 | 0 |  |  |  | 37497.6 | 0 | 317545 | 0 | 27688 | 0 | 672 |  | (ON) Once through No Cool Pond | HT | ON | Open | Brackish | Surface | Anclote River | Anclote River | OP | 10 | 1974 | 10 | 1978 | OP | 10 | 1974 | 10 | 1978 | OP | 10 | 1974 | 7 | 1981 | N | NG | ST | N/A | Electric Utility | 1 | 2 | 2 | 2 | Complex
6455 | FL | 8048 | Anclote | 2015 | 3 | Many | Many | Many | Natural Gas Steam Turbine | 1041 | 241264 | 231922 | [6 empty] | 2523532 | 2523532 |  |  |  | 2523532 | 0 |  |  |  | 34596 | 0 | 149171 | 0 | 13709 | 0 | 744 |  | (ON) Once through No Cool Pond | HT | ON | Open | Brackish | Surface | Anclote River | Anclote River | OP | 10 | 1974 | 10 | 1978 | OP | 10 | 1974 | 10 | 1978 | OP | 10 | 1974 | 7 | 1981 | N | NG | ST | N/A | Electric Utility | 1 | 2 | 2 | 2 | Complex
6455 | FL | 8048 | Anclote | 2015 | 4 | Many | Many | Many | Natural Gas Steam Turbine | 1041 | 368948 | 354598 | [6 empty] | 3770145 | 3770145 |  |  |  | 3770145 | 0 |  |  |  | 40176 | 0 | 113300 | 0 | 10656 | 0 | 720 |  | (ON) Once through No Cool Pond | HT | ON | Open | Brackish | Surface | Anclote River | Anclote River | OP | 10 | 1974 | 10 | 1978 | OP | 10 | 1974 | 10 | 1978 | OP | 10 | 1974 | 7 | 1981 | N | NG | ST | N/A | Electric Utility | 1 | 2 | 2 | 2 | Complex
6455 | FL | 8048 | Anclote | 2015 | 5 | Many | Many | Many | Natural Gas Steam Turbine | 1041 | 362798 | 345693 | [6 empty] | 3771035 | 3771035 |  |  |  | 3771035 | 0 |  |  |  | 41515.2 | 0 | 120093 | 0 | 11009 | 0 | 744 |  | (ON) Once through No Cool Pond | HT | ON | Open | Brackish | Surface | Anclote River | Anclote River | OP | 10 | 1974 | 10 | 1978 | OP | 10 | 1974 | 10 | 1978 | OP | 10 | 1974 | 7 | 1981 | N | NG | ST | N/A | Electric Utility | 1 | 2 | 2 | 2 | Complex
6455 | FL | 8048 | Anclote | 2015 | 6 | Many | Many | Many | Natural Gas Steam Turbine | 1041 | 292331 | 271245 | [6 empty] | 3128579 | 3128579 |  |  |  | 3128579 | 0 |  |  |  | 40716 | 0 | 150108 | 0 | 13014 | 0 | 720 |  | (ON) Once through No Cool Pond | HT | ON | Open | Brackish | Surface | Anclote River | Anclote River | OP | 10 | 1974 | 10 | 1978 | OP | 10 | 1974 | 10 | 1978 | OP | 10 | 1974 | 7 | 1981 | N | NG | ST | N/A | Electric Utility | 1 | 2 | 2 | 2 | Complex
6455 | FL | 8048 | Anclote | 2015 | 7 | Many | Many | Many | Natural Gas Steam Turbine | 1041 | 276523 | 261562 | [6 empty] | 2960741 | 2960741 |  |  |  | 2960741 | 0 |  |  |  | 41515.2 | 0 | 158720 | 0 | 14022 | 0 | 744 |  | (ON) Once through No Cool Pond | HT | ON | Open | Brackish | Surface | Anclote River | Anclote River | OP | 10 | 1974 | 10 | 1978 | OP | 10 | 1974 | 10 | 1978 | OP | 10 | 1974 | 7 | 1981 | N | NG | ST | N/A | Electric Utility | 1 | 2 | 2 | 2 | Complex
6455 | FL | 8048 | Anclote | 2015 | 8 | Many | Many | Many | Natural Gas Steam Turbine | 1041 | 284380 | 243039 | [6 empty] | 2916762 | 2916762 |  |  |  | 2916762 | 0 |  |  |  | 41515.2 | 0 | 170817 | 0 | 14233 | 0 | 744 |  | (ON) Once through No Cool Pond | HT | ON | Open | Brackish | Surface | Anclote River | Anclote River | OP | 10 | 1974 | 10 | 1978 | OP | 10 | 1974 | 10 | 1978 | OP | 10 | 1974 | 7 | 1981 | N | NG | ST | N/A | Electric Utility | 1 | 2 | 2 | 2 | Complex
6455 | FL | 8048 | Anclote | 2015 | 9 | Many | Many | Many | Natural Gas Steam Turbine | 1041 | 212503 | 192613 | [6 empty] | 2288320 | 2288320 |  |  |  | 2288320 | 0 |  |  |  | 40176 | 0 | 208584 | 0 | 17557 | 0 | 720 |  | (ON) Once through No Cool Pond | HT | ON | Open | Brackish | Surface | Anclote River | Anclote River | OP | 10 | 1974 | 10 | 1978 | OP | 10 | 1974 | 10 | 1978 | OP | 10 | 1974 | 7 | 1981 | N | NG | ST | N/A | Electric Utility | 1 | 2 | 2 | 2 | Complex
6455 | FL | 8048 | Anclote | 2015 | 10 | Many | Many | Many | Natural Gas Steam Turbine | 1041 | 254605 | 246396 | [6 empty] | 2573165 | 2573165 |  |  |  | 2573165 | 0 |  |  |  | 27676.8 | 0 | 112326 | 0 | 10756 | 0 | 744 |  | (ON) Once through No Cool Pond | HT | ON | Open | Brackish | Surface | Anclote River | Anclote River | OP | 10 | 1974 | 10 | 1978 | OP | 10 | 1974 | 10 | 1978 | OP | 10 | 1974 | 7 | 1981 | N | NG | ST | N/A | Electric Utility | 1 | 2 | 2 | 2 | Complex
6455 | FL | 8048 | Anclote | 2015 | 11 | Many | Many | Many | Natural Gas Steam Turbine | 1041 | [18 empty] | 26784 | 0 |  |  |  |  | 720 |  | (ON) Once through No Cool Pond | HT | ON | Open | Brackish | Surface | Anclote River | Anclote River | OP | 10 | 1974 | 10 | 1978 | OP | 10 | 1974 | 10 | 1978 | OP | 10 | 1974 | 7 | 1981 | N | NG | ST | N/A | Electric Utility | 1 | 2 | 2 | 2 | Complex
6455 | FL | 8048 | Anclote | 2015 | 12 | Many | Many | Many | Natural Gas Steam Turbine | 1041 | 283923 | 274702 | [6 empty] | 3077730 | 3077730 |  |  |  | 3077730 | 0 |  |  |  | 27676.8 | 0 | 100752 | 0 | 8993 | 0 | 744 |  | (ON) Once through No Cool Pond | HT | ON | Open | Brackish | Surface | Anclote River | Anclote River | OP | 10 | 1974 | 10 | 1978 | OP | 10 | 1974 | 10 | 1978 | OP | 10 | 1974 | 7 | 1981 | N | NG | ST | N/A | Electric Utility | 1 | 2 | 2 | 2 | Complex
12685 | MS | 8054 | Gerald Andrus | 2015 | 1 | 1 | 1 | 1 | Natural Gas Steam Turbine | 734.2 | 0 | -1399 | [6 empty] | 0 | 0 |  |  |  | 0 | 0 |  |  |  | 0 | 0 |  |  |  |  | 0 | 20 | (ON) Once through No Cool Pond |  | ON | Open | Fresh | Surface | Lake Ferguson | Mississippi River | OP | 1 | 1975 | 1 | 1975 | OP | 1 | 1975 | 1 | 1975 | OP | 1 | 1975 | 1 | 1975 | N | NG | ST | N/A | Electric Utility | 1 | 1 | 1 | 1 | Simple
12685 | MS | 8054 | Gerald Andrus | 2015 | 2 | 1 | 1 | 1 | Natural Gas Steam Turbine | 734.2 | 0 | -1325 | [6 empty] | 0 | 0 |  |  |  | 0 | 0 |  |  |  | 0 | 0 |  |  |  |  | 0 | 20 | (ON) Once through No Cool Pond |  | ON | Open | Fresh | Surface | Lake Ferguson | Mississippi River | OP | 1 | 1975 | 1 | 1975 | OP | 1 | 1975 | 1 | 1975 | OP | 1 | 1975 | 1 | 1975 | N | NG | ST | N/A | Electric Utility | 1 | 1 | 1 | 1 | Simple
12685 | MS | 8054 | Gerald Andrus | 2015 | 3 | 1 | 1 | 1 | Natural Gas Steam Turbine | 734.2 | 39104 | 34613 | [6 empty] | 483506 | 483506 |  |  |  | 483506 | 0 |  |  |  | 2185.641 | 0 | 63145 | 0 | 4520 | 0 | 401 | 20 | (ON) Once through No Cool Pond |  | ON | Open | Fresh | Surface | Lake Ferguson | Mississippi River | OP | 1 | 1975 | 1 | 1975 | OP | 1 | 1975 | 1 | 1975 | OP | 1 | 1975 | 1 | 1975 | N | NG | ST | N/A | Electric Utility | 1 | 1 | 1 | 1 | Simple
12685 | MS | 8054 | Gerald Andrus | 2015 | 4 | 1 | 1 | 1 | Natural Gas Steam Turbine | 734.2 | 0 | -1505 | [6 empty] | 0 | 0 |  |  |  | 0 | 0 |  |  |  | 488.714 | 0 |  |  |  |  | 90 | 20 | (ON) Once through No Cool Pond |  | ON | Open | Fresh | Surface | Lake Ferguson | Mississippi River | OP | 1 | 1975 | 1 | 1975 | OP | 1 | 1975 | 1 | 1975 | OP | 1 | 1975 | 1 | 1975 | N | NG | ST | N/A | Electric Utility | 1 | 1 | 1 | 1 | Simple
12685 | MS | 8054 | Gerald Andrus | 2015 | 5 | 1 | 1 | 1 | Natural Gas Steam Turbine | 734.2 | 0 | -1201 | [6 empty] | 0 | 0 |  |  |  | 0 | 0 |  |  |  | 0 | 0 |  |  |  |  | 0 | 20 | (ON) Once through No Cool Pond |  | ON | Open | Fresh | Surface | Lake Ferguson | Mississippi River | OP | 1 | 1975 | 1 | 1975 | OP | 1 | 1975 | 1 | 1975 | OP | 1 | 1975 | 1 | 1975 | N | NG | ST | N/A | Electric Utility | 1 | 1 | 1 | 1 | Simple
12685 | MS | 8054 | Gerald Andrus | 2015 | 6 | 1 | 1 | 1 | Natural Gas Steam Turbine | 734.2 | 74871 | 69925 | [6 empty] | 854715 | 854715 |  |  |  | 854715 | 0 |  |  |  | 3104.24 | 0 | 44394 | 0 | 3632 | 0 | 296 | 20 | (ON) Once through No Cool Pond |  | ON | Open | Fresh | Surface | Lake Ferguson | Mississippi River | OP | 1 | 1975 | 1 | 1975 | OP | 1 | 1975 | 1 | 1975 | OP | 1 | 1975 | 1 | 1975 | N | NG | ST | N/A | Electric Utility | 1 | 1 | 1 | 1 | Simple
12685 | MS | 8054 | Gerald Andrus | 2015 | 7 | 1 | 1 | 1 | Natural Gas Steam Turbine | 734.2 | 184444 | 174609 | [6 empty] | 1970169 | 1970169 |  |  |  | 1970169 | 0 |  |  |  | 6935.603 | 0 | 39721 | 0 | 3520 | 0 | 744 | 20 | (ON) Once through No Cool Pond |  | ON | Open | Fresh | Surface | Lake Ferguson | Mississippi River | OP | 1 | 1975 | 1 | 1975 | OP | 1 | 1975 | 1 | 1975 | OP | 1 | 1975 | 1 | 1975 | N | NG | ST | N/A | Electric Utility | 1 | 1 | 1 | 1 | Simple
12685 | MS | 8054 | Gerald Andrus | 2015 | 8 | 1 | 1 | 1 | Natural Gas Steam Turbine | 734.2 | 187904 | 178607 | [6 empty] | 2003108 | 2003108 |  |  |  | 2003108 | 0 |  |  |  | 5648.603 | 0 | 31626 | 0 | 2820 | 0 | 744 | 20 | (ON) Once through No Cool Pond |  | ON | Open | Fresh | Surface | Lake Ferguson | Mississippi River | OP | 1 | 1975 | 1 | 1975 | OP | 1 | 1975 | 1 | 1975 | OP | 1 | 1975 | 1 | 1975 | N | NG | ST | N/A | Electric Utility | 1 | 1 | 1 | 1 | Simple
12685 | MS | 8054 | Gerald Andrus | 2015 | 9 | 1 | 1 | 1 | Natural Gas Steam Turbine | 734.2 | 69825 | 64812 | [6 empty] | 768651 | 768651 |  |  |  | 768651 | 0 |  |  |  | 3259.493 | 0 | 50292 | 0 | 4241 | 0 | 370 | 20 | (ON) Once through No Cool Pond |  | ON | Open | Fresh | Surface | Lake Ferguson | Mississippi River | OP | 1 | 1975 | 1 | 1975 | OP | 1 | 1975 | 1 | 1975 | OP | 1 | 1975 | 1 | 1975 | N | NG | ST | N/A | Electric Utility | 1 | 1 | 1 | 1 | Simple
12685 | MS | 8054 | Gerald Andrus | 2015 | 10 | 1 | 1 | 1 | Natural Gas Steam Turbine | 734.2 | 0 | -1168 | [6 empty] | 0 | 0 |  |  |  | 0 | 0 |  |  |  | 0 | 0 |  |  |  |  | 0 | 20 | (ON) Once through No Cool Pond |  | ON | Open | Fresh | Surface | Lake Ferguson | Mississippi River | OP | 1 | 1975 | 1 | 1975 | OP | 1 | 1975 | 1 | 1975 | OP | 1 | 1975 | 1 | 1975 | N | NG | ST | N/A | Electric Utility | 1 | 1 | 1 | 1 | Simple
12685 | MS | 8054 | Gerald Andrus | 2015 | 11 | 1 | 1 | 1 | Natural Gas Steam Turbine | 734.2 | 0 | -1030 | [6 empty] | 0 | 0 |  |  |  | 0 | 0 |  |  |  | 0 | 0 |  |  |  |  | 0 | 20 | (ON) Once through No Cool Pond |  | ON | Open | Fresh | Surface | Lake Ferguson | Mississippi River | OP | 1 | 1975 | 1 | 1975 | OP | 1 | 1975 | 1 | 1975 | OP | 1 | 1975 | 1 | 1975 | N | NG | ST | N/A | Electric Utility | 1 | 1 | 1 | 1 | Simple
12685 | MS | 8054 | Gerald Andrus | 2015 | 12 | 1 | 1 | 1 | Natural Gas Steam Turbine | 734.2 | 0 | -1319 | [6 empty] | 0 | 0 |  |  |  | 0 | 0 |  |  |  | 366.706 | 0 |  |  |  |  | 59 | 20 | (ON) Once through No Cool Pond |  | ON | Open | Fresh | Surface | Lake Ferguson | Mississippi River | OP | 1 | 1975 | 1 | 1975 | OP | 1 | 1975 | 1 | 1975 | OP | 1 | 1975 | 1 | 1975 | N | NG | ST | N/A | Electric Utility | 1 | 1 | 1 | 1 | Simple
814 | AR | 8055 | Arkansas Nuclear One | 2015 | 1 | 1 | NSS1 | CW1 | Nuclear | 825.5 | 481218 | 459477 | [16 empty] | 19778.78 | 0 | 43046 | 0 |  |  | 583 |  | (ON) Once through No Cool Pond |  | ON | Open | Fresh | Surface | Lake Dardenelle | Lake Dardenelle | OP | 12 | 1974 | 12 | 1974 | OP |  |  |  |  | OP | 5 | 1974 | 5 | 1974 | N | NUC | ST | N/A | Electric Utility | 3 | 1 | 1 | 1 | Simple
814 | AR | 8055 | Arkansas Nuclear One | 2015 | 2 | 1 | NSS1 | CW1 | Nuclear | 825.5 | 0 | -8118 | [16 empty] | 19751.478 | 0 |  |  |  |  | 672 |  | (ON) Once through No Cool Pond |  | ON | Open | Fresh | Surface | Lake Dardenelle | Lake Dardenelle | OP | 12 | 1974 | 12 | 1974 | OP |  |  |  |  | OP | 5 | 1974 | 5 | 1974 | N | NUC | ST | N/A | Electric Utility | 3 | 1 | 1 | 1 | Simple
814 | AR | 8055 | Arkansas Nuclear One | 2015 | 3 | 1 | NSS1 | CW1 | Nuclear | 825.5 | 625422 | 599095 | [16 empty] | 26342.81 | 0 | 43971 | 0 |  |  | 704 |  | (ON) Once through No Cool Pond |  | ON | Open | Fresh | Surface | Lake Dardenelle | Lake Dardenelle | OP | 12 | 1974 | 12 | 1974 | OP |  |  |  |  | OP | 5 | 1974 | 5 | 1974 | N | NUC | ST | N/A | Electric Utility | 3 | 1 | 1 | 1 | Simple
814 | AR | 8055 | Arkansas Nuclear One | 2015 | 4 | 1 | NSS1 | CW1 | Nuclear | 825.5 | 629983 | 604281 | [16 empty] | 31158.35 | 0 | 51563 | 0 |  |  | 714 |  | (ON) Once through No Cool Pond |  | ON | Open | Fresh | Surface | Lake Dardenelle | Lake Dardenelle | OP | 12 | 1974 | 12 | 1974 | OP |  |  |  |  | OP | 5 | 1974 | 5 | 1974 | N | NUC | ST | N/A | Electric Utility | 3 | 1 | 1 | 1 | Simple
814 | AR | 8055 | Arkansas Nuclear One | 2015 | 5 | 1 | NSS1 | CW1 | Nuclear | 825.5 | 656700 | 629684 | [16 empty] | 32423.88 | 0 | 51492 | 0 |  |  | 743 |  | (ON) Once through No Cool Pond |  | ON | Open | Fresh | Surface | Lake Dardenelle | Lake Dardenelle | OP | 12 | 1974 | 12 | 1974 | OP |  |  |  |  | OP | 5 | 1974 | 5 | 1974 | N | NUC | ST | N/A | Electric Utility | 3 | 1 | 1 | 1 | Simple
814 | AR | 8055 | Arkansas Nuclear One | 2015 | 6 | 1 | NSS1 | CW1 | Nuclear | 825.5 | 631617 | 605110 | [16 empty] | 32589.3 | 0 | 53857 | 0 |  |  | 720 |  | (ON) Once through No Cool Pond |  | ON | Open | Fresh | Surface | Lake Dardenelle | Lake Dardenelle | OP | 12 | 1974 | 12 | 1974 | OP |  |  |  |  | OP | 5 | 1974 | 5 | 1974 | N | NUC | ST | N/A | Electric Utility | 3 | 1 | 1 | 1 | Simple
814 | AR | 8055 | Arkansas Nuclear One | 2015 | 7 | 1 | NSS1 | CW1 | Nuclear | 825.5 | 644170 | 616752 | [16 empty] | 35338.45 | 0 | 57298 | 0 |  |  | 744 |  | (ON) Once through No Cool Pond |  | ON | Open | Fresh | Surface | Lake Dardenelle | Lake Dardenelle | OP | 12 | 1974 | 12 | 1974 | OP |  |  |  |  | OP | 5 | 1974 | 5 | 1974 | N | NUC | ST | N/A | Electric Utility | 3 | 1 | 1 | 1 | Simple
814 | AR | 8055 | Arkansas Nuclear One | 2015 | 8 | 1 | NSS1 | CW1 | Nuclear | 825.5 | 642704 | 615320 | [16 empty] | 34643.45 | 0 | 56302 | 0 |  |  | 744 |  | (ON) Once through No Cool Pond |  | ON | Open | Fresh | Surface | Lake Dardenelle | Lake Dardenelle | OP | 12 | 1974 | 12 | 1974 | OP |  |  |  |  | OP | 5 | 1974 | 5 | 1974 | N | NUC | ST | N/A | Electric Utility | 3 | 1 | 1 | 1 | Simple
814 | AR | 8055 | Arkansas Nuclear One | 2015 | 9 | 1 | NSS1 | CW1 | Nuclear | 825.5 | 622896 | 596790 | [16 empty] | 29878.8 | 0 | 50066 | 0 |  |  | 720 |  | (ON) Once through No Cool Pond |  | ON | Open | Fresh | Surface | Lake Dardenelle | Lake Dardenelle | OP | 12 | 1974 | 12 | 1974 | OP |  |  |  |  | OP | 5 | 1974 | 5 | 1974 | N | NUC | ST | N/A | Electric Utility | 3 | 1 | 1 | 1 | Simple
814 | AR | 8055 | Arkansas Nuclear One | 2015 | 10 | 1 | NSS1 | CW1 | Nuclear | 825.5 | 656045 | 628794 | [16 empty] | 30531.57 | 0 | 48556 | 0 |  |  | 744 |  | (ON) Once through No Cool Pond |  | ON | Open | Fresh | Surface | Lake Dardenelle | Lake Dardenelle | OP | 12 | 1974 | 12 | 1974 | OP |  |  |  |  | OP | 5 | 1974 | 5 | 1974 | N | NUC | ST | N/A | Electric Utility | 3 | 1 | 1 | 1 | Simple
814 | AR | 8055 | Arkansas Nuclear One | 2015 | 11 | 1 | NSS1 | CW1 | Nuclear | 825.5 | 635282 | 609746 | [16 empty] | 25474.98 | 0 | 41780 | 0 |  |  | 716 |  | (ON) Once through No Cool Pond |  | ON | Open | Fresh | Surface | Lake Dardenelle | Lake Dardenelle | OP | 12 | 1974 | 12 | 1974 | OP |  |  |  |  | OP | 5 | 1974 | 5 | 1974 | N | NUC | ST | N/A | Electric Utility | 3 | 1 | 1 | 1 | Simple
814 | AR | 8055 | Arkansas Nuclear One | 2015 | 12 | 1 | NSS1 | CW1 | Nuclear | 825.5 | 585794 | 559587 | [16 empty] | 23521.39 | 0 | 42033 | 0 |  |  | 661 |  | (ON) Once through No Cool Pond |  | ON | Open | Fresh | Surface | Lake Dardenelle | Lake Dardenelle | OP | 12 | 1974 | 12 | 1974 | OP |  |  |  |  | OP | 5 | 1974 | 5 | 1974 | N | NUC | ST | N/A | Electric Utility | 3 | 1 | 1 | 1 | Simple
814 | AR | 8055 | Arkansas Nuclear One | 2015 | 1 | 2 | NSS2 | CW2 | Nuclear | 983 | 779871 | 749687 | [16 empty] | 626.17 | 506.22 | 835 | 675 |  |  | 744 |  | (RN) Recirculate: Natural Draft |  | RN | Closed | Fresh | Surface | Lake Dardenelle | Lake Dardenelle | OP | 3 | 1980 | 3 | 1980 | OP |  |  |  |  | OP | 3 | 1980 | 3 | 1980 | N | NUC | ST | N/A | Electric Utility | 3 | 1 | 1 | 1 | Simple
814 | AR | 8055 | Arkansas Nuclear One | 2015 | 2 | 2 | NSS2 | CW2 | Nuclear | 983 | 704699 | 677413 | [16 empty] | 574.16 | 457.263 | 848 | 675 |  |  | 672 |  | (RN) Recirculate: Natural Draft |  | RN | Closed | Fresh | Surface | Lake Dardenelle | Lake Dardenelle | OP | 3 | 1980 | 3 | 1980 | OP |  |  |  |  | OP | 3 | 1980 | 3 | 1980 | N | NUC | ST | N/A | Electric Utility | 3 | 1 | 1 | 1 | Simple
814 | AR | 8055 | Arkansas Nuclear One | 2015 | 3 | 2 | NSS2 | CW2 | Nuclear | 983 | 777556 | 747373 | [16 empty] | 624.78 | 506.22 | 836 | 677 |  |  | 744 |  | (RN) Recirculate: Natural Draft |  | RN | Closed | Fresh | Surface | Lake Dardenelle | Lake Dardenelle | OP | 3 | 1980 | 3 | 1980 | OP |  |  |  |  | OP | 3 | 1980 | 3 | 1980 | N | NUC | ST | N/A | Electric Utility | 3 | 1 | 1 | 1 | Simple
814 | AR | 8055 | Arkansas Nuclear One | 2015 | 4 | 2 | NSS2 | CW2 | Nuclear | 983 | 749986 | 720835 | [16 empty] | 558.14 | 489.89 | 774 | 680 |  |  | 720 |  | (RN) Recirculate: Natural Draft |  | RN | Closed | Fresh | Surface | Lake Dardenelle | Lake Dardenelle | OP | 3 | 1980 | 3 | 1980 | OP |  |  |  |  | OP | 3 | 1980 | 3 | 1980 | N | NUC | ST | N/A | Electric Utility | 3 | 1 | 1 | 1 | Simple
814 | AR | 8055 | Arkansas Nuclear One | 2015 | 5 | 2 | NSS2 | CW2 | Nuclear | 983 | 772293 | 742092 | [16 empty] | 564.25 | 506.22 | 760 | 682 |  |  | 744 |  | (RN) Recirculate: Natural Draft |  | RN | Closed | Fresh | Surface | Lake Dardenelle | Lake Dardenelle | OP | 3 | 1980 | 3 | 1980 | OP |  |  |  |  | OP | 3 | 1980 | 3 | 1980 | N | NUC | ST | N/A | Electric Utility | 3 | 1 | 1 | 1 | Simple
814 | AR | 8055 | Arkansas Nuclear One | 2015 | 6 | 2 | NSS2 | CW2 | Nuclear | 983 | 741559 | 712244 | [16 empty] | 536.28 | 489.89 | 753 | 688 |  |  | 720 |  | (RN) Recirculate: Natural Draft |  | RN | Closed | Fresh | Surface | Lake Dardenelle | Lake Dardenelle | OP | 3 | 1980 | 3 | 1980 | OP |  |  |  |  | OP | 3 | 1980 | 3 | 1980 | N | NUC | ST | N/A | Electric Utility | 3 | 1 | 1 | 1 | Simple
814 | AR | 8055 | Arkansas Nuclear One | 2015 | 7 | 2 | NSS2 | CW2 | Nuclear | 983 | 757453 | 727025 | [16 empty] | 544.48 | 490.1 | 749 | 674 |  |  | 732 |  | (RN) Recirculate: Natural Draft |  | RN | Closed | Fresh | Surface | Lake Dardenelle | Lake Dardenelle | OP | 3 | 1980 | 3 | 1980 | OP |  |  |  |  | OP | 3 | 1980 | 3 | 1980 | N | NUC | ST | N/A | Electric Utility | 3 | 1 | 1 | 1 | Simple
814 | AR | 8055 | Arkansas Nuclear One | 2015 | 8 | 2 | NSS2 | CW2 | Nuclear | 983 | 744512 | 714101 | [16 empty] | 508.45 | 454.73 | 712 | 637 |  |  | 705 |  | (RN) Recirculate: Natural Draft |  | RN | Closed | Fresh | Surface | Lake Dardenelle | Lake Dardenelle | OP | 3 | 1980 | 3 | 1980 | OP |  |  |  |  | OP | 3 | 1980 | 3 | 1980 | N | NUC | ST | N/A | Electric Utility | 3 | 1 | 1 | 1 | Simple
814 | AR | 8055 | Arkansas Nuclear One | 2015 | 9 | 2 | NSS2 | CW2 | Nuclear | 983 | 465056 | 444619 | [16 empty] | 209.11 | 183.63 | 470 | 413 |  |  | 441 |  | (RN) Recirculate: Natural Draft |  | RN | Closed | Fresh | Surface | Lake Dardenelle | Lake Dardenelle | OP | 3 | 1980 | 3 | 1980 | OP |  |  |  |  | OP | 3 | 1980 | 3 | 1980 | N | NUC | ST | N/A | Electric Utility | 3 | 1 | 1 | 1 | Simple
814 | AR | 8055 | Arkansas Nuclear One | 2015 | 10 | 2 | NSS2 | CW2 | Nuclear | 983 | 0 | -2066 | [16 empty] | 0 | 0 |  |  |  |  | 0 |  | (RN) Recirculate: Natural Draft |  | RN | Closed | Fresh | Surface | Lake Dardenelle | Lake Dardenelle | OP | 3 | 1980 | 3 | 1980 | OP |  |  |  |  | OP | 3 | 1980 | 3 | 1980 | N | NUC | ST | N/A | Electric Utility | 3 | 1 | 1 | 1 | Simple
814 | AR | 8055 | Arkansas Nuclear One | 2015 | 11 | 2 | NSS2 | CW2 | Nuclear | 983 | 360019 | 339665 | [16 empty] | 133.03 | 110.54 | 392 | 325 |  |  | 342 |  | (RN) Recirculate: Natural Draft |  | RN | Closed | Fresh | Surface | Lake Dardenelle | Lake Dardenelle | OP | 3 | 1980 | 3 | 1980 | OP |  |  |  |  | OP | 3 | 1980 | 3 | 1980 | N | NUC | ST | N/A | Electric Utility | 3 | 1 | 1 | 1 | Simple
814 | AR | 8055 | Arkansas Nuclear One | 2015 | 12 | 2 | NSS2 | CW2 | Nuclear | 983 | 778394 | 748288 | [16 empty] | 606.57 | 506.22 | 811 | 677 |  |  | 744 |  | (RN) Recirculate: Natural Draft |  | RN | Closed | Fresh | Surface | Lake Dardenelle | Lake Dardenelle | OP | 3 | 1980 | 3 | 1980 | OP |  |  |  |  | OP | 3 | 1980 | 3 | 1980 | N | NUC | ST | N/A | Electric Utility | 3 | 1 | 1 | 1 | Simple
11241 | LA | 8056 | Waterford 1 & 2 | 2015 | 1 | Many | Many | 1 | Natural Gas Steam Turbine | 778.4 | 118667 | 111118 | [6 empty] | 1231968 | 1231968 |  |  |  | 1231968 | 0 |  |  |  | 12005 | 0 | 108038 | 0 | 9745 | 0 | 744 | 32 | (ON) Once through No Cool Pond |  | ON | Open | Fresh | Surface | Mississippi River | Mississippi River | OP | 7 | 1975 | 10 | 1975 | OP | 6 | 1975 | 6 | 1975 | OP | 6 | 1975 | 6 | 1975 | N | NG | ST | N/A | Electric Utility | 1 | 2 | 2 | 1 | 1C MB MG
11241 | LA | 8056 | Waterford 1 & 2 | 2015 | 2 | Many | Many | 1 | Natural Gas Steam Turbine | 778.4 | 80561 | 75344 | [6 empty] | 869750 | 869750 |  |  |  | 869750 | 0 |  |  |  | 6214 | 0 | 82475 | 0 | 7145 | 0 | 511 | 32 | (ON) Once through No Cool Pond |  | ON | Open | Fresh | Surface | Mississippi River | Mississippi River | OP | 7 | 1975 | 10 | 1975 | OP | 6 | 1975 | 6 | 1975 | OP | 6 | 1975 | 6 | 1975 | N | NG | ST | N/A | Electric Utility | 1 | 2 | 2 | 1 | 1C MB MG
11241 | LA | 8056 | Waterford 1 & 2 | 2015 | 3 | Many | Many | 1 | Natural Gas Steam Turbine | 778.4 | 79837 | 75545 | [6 empty] | 833341 | 833341 |  |  |  | 833341 | 0 |  |  |  | 6158 | 0 | 81514 | 0 | 7390 | 0 | 734 | 32 | (ON) Once through No Cool Pond |  | ON | Open | Fresh | Surface | Mississippi River | Mississippi River | OP | 7 | 1975 | 10 | 1975 | OP | 6 | 1975 | 6 | 1975 | OP | 6 | 1975 | 6 | 1975 | N | NG | ST | N/A | Electric Utility | 1 | 2 | 2 | 1 | 1C MB MG
11241 | LA | 8056 | Waterford 1 & 2 | 2015 | 4 | Many | Many | 1 | Natural Gas Steam Turbine | 778.4 | 173401 | 164497 | [6 empty] | 1847899 | 1847899 |  |  |  | 1776350 | 71549 |  |  |  | 10561 | 0 | 64202 | 0 | 5715 | 0 | 685 | 32 | (ON) Once through No Cool Pond |  | ON | Open | Fresh | Surface | Mississippi River | Mississippi River | OP | 7 | 1975 | 10 | 1975 | OP | 6 | 1975 | 6 | 1975 | OP | 6 | 1975 | 6 | 1975 | N | NG | ST | N/A | Electric Utility | 1 | 2 | 2 | 1 | 1C MB MG
11241 | LA | 8056 | Waterford 1 & 2 | 2015 | 5 | Many | Many | 1 | Natural Gas Steam Turbine | 778.4 | 138481 | 130179 | [6 empty] | 1234115 | 1234115 |  |  |  | 1234115 | 0 |  |  |  | 11838 | 0 | 90936 | 0 | 9592 | 0 | 705 | 32 | (ON) Once through No Cool Pond |  | ON | Open | Fresh | Surface | Mississippi River | Mississippi River | OP | 7 | 1975 | 10 | 1975 | OP | 6 | 1975 | 6 | 1975 | OP | 6 | 1975 | 6 | 1975 | N | NG | ST | N/A | Electric Utility | 1 | 2 | 2 | 1 | 1C MB MG
11241 | LA | 8056 | Waterford 1 & 2 | 2015 | 6 | Many | Many | 1 | Natural Gas Steam Turbine | 778.4 | 126291 | 118911 | [6 empty] | 1371515 | 1371515 |  |  |  | 1371515 | 0 |  |  |  | 9192 | 0 | 77302 | 0 | 6702 | 0 | 655 | 32 | (ON) Once through No Cool Pond |  | ON | Open | Fresh | Surface | Mississippi River | Mississippi River | OP | 7 | 1975 | 10 | 1975 | OP | 6 | 1975 | 6 | 1975 | OP | 6 | 1975 | 6 | 1975 | N | NG | ST | N/A | Electric Utility | 1 | 2 | 2 | 1 | 1C MB MG
11241 | LA | 8056 | Waterford 1 & 2 | 2015 | 7 | Many | Many | 1 | Natural Gas Steam Turbine | 778.4 | 91830 | 85331 | [6 empty] | 949287 | 949287 |  |  |  | 949287 | 0 |  |  |  | 10272 | 0 | 120378 | 0 | 10821 | 0 | 633 | 32 | (ON) Once through No Cool Pond |  | ON | Open | Fresh | Surface | Mississippi River | Mississippi River | OP | 7 | 1975 | 10 | 1975 | OP | 6 | 1975 | 6 | 1975 | OP | 6 | 1975 | 6 | 1975 | N | NG | ST | N/A | Electric Utility | 1 | 2 | 2 | 1 | 1C MB MG
11241 | LA | 8056 | Waterford 1 & 2 | 2015 | 8 | Many | Many | 1 | Natural Gas Steam Turbine | 778.4 | 95835 | 89037 | [6 empty] | 1016949 | 1016949 |  |  |  | 1016949 | 0 |  |  |  | 13170 | 0 | 147916 | 0 | 12951 | 0 | 744 | 32 | (ON) Once through No Cool Pond |  | ON | Open | Fresh | Surface | Mississippi River | Mississippi River | OP | 7 | 1975 | 10 | 1975 | OP | 6 | 1975 | 6 | 1975 | OP | 6 | 1975 | 6 | 1975 | N | NG | ST | N/A | Electric Utility | 1 | 2 | 2 | 1 | 1C MB MG
11241 | LA | 8056 | Waterford 1 & 2 | 2015 | 9 | Many | Many | 1 | Natural Gas Steam Turbine | 778.4 | 78644 | 72732 | [6 empty] | 817143 | 817143 |  |  |  | 817143 | 0 |  |  |  | 8788 | 0 | 120827 | 0 | 10755 | 0 | 720 | 32 | (ON) Once through No Cool Pond |  | ON | Open | Fresh | Surface | Mississippi River | Mississippi River | OP | 7 | 1975 | 10 | 1975 | OP | 6 | 1975 | 6 | 1975 | OP | 6 | 1975 | 6 | 1975 | N | NG | ST | N/A | Electric Utility | 1 | 2 | 2 | 1 | 1C MB MG
11241 | LA | 8056 | Waterford 1 & 2 | 2015 | 10 | Many | Many | 1 | Natural Gas Steam Turbine | 778.4 | 120232 | 113835 | [6 empty] | 1236302 | 1236302 |  |  |  | 1236302 | 0 |  |  |  | 8084 | 0 | 71015 | 0 | 6539 | 0 | 654 | 32 | (ON) Once through No Cool Pond |  | ON | Open | Fresh | Surface | Mississippi River | Mississippi River | OP | 7 | 1975 | 10 | 1975 | OP | 6 | 1975 | 6 | 1975 | OP | 6 | 1975 | 6 | 1975 | N | NG | ST | N/A | Electric Utility | 1 | 2 | 2 | 1 | 1C MB MG
11241 | LA | 8056 | Waterford 1 & 2 | 2015 | 11 | Many | Many | 1 | Natural Gas Steam Turbine | 778.4 | 99677 | 92934 | [6 empty] | 1061765 | 1061765 |  |  |  | 1061765 | 0 |  |  |  | 12169 | 0 | 130942 | 0 | 11461 | 0 | 720 | 32 | (ON) Once through No Cool Pond |  | ON | Open | Fresh | Surface | Mississippi River | Mississippi River | OP | 7 | 1975 | 10 | 1975 | OP | 6 | 1975 | 6 | 1975 | OP | 6 | 1975 | 6 | 1975 | N | NG | ST | N/A | Electric Utility | 1 | 2 | 2 | 1 | 1C MB MG
11241 | LA | 8056 | Waterford 1 & 2 | 2015 | 12 | Many | Many | 1 | Natural Gas Steam Turbine | 778.4 | 213618 | 203320 | [6 empty] | 2170911 | 2170911 |  |  |  | 2170911 | 0 |  |  |  | 15240 | 0 | 74956 | 0 | 7020 | 0 | 744 | 32 | (ON) Once through No Cool Pond |  | ON | Open | Fresh | Surface | Mississippi River | Mississippi River | OP | 7 | 1975 | 10 | 1975 | OP | 6 | 1975 | 6 | 1975 | OP | 6 | 1975 | 6 | 1975 | N | NG | ST | N/A | Electric Utility | 1 | 2 | 2 | 1 | 1C MB MG
15474 | OK | 8059 | Comanche (OK) | 2015 | 1 | Many | Many | 7253 | Natural Gas Fired Combined Cycle | 104 | 16554 | 16554 |  |  |  | 156 | 32690 | 32690 | 454669 | 0 |  | 454669 |  | 454669 |  |  |  |  | 9.855 | 0 | 595 | 0 |  |  | 261 |  | (RC) Recirculate: Cooling Pond |  | RC | Closed | Reclaimed | Discharge | City Of Lawton Treat | Ninemile Creek | OP | 8 | 1973 | 2 | 1974 | OP | 2 | 1974 | 2 | 1974 | OP | 2 | 1974 | 2 | 1974 | N | NG | CC | N/A | Electric Utility | 3 | 3 | 2 | 1 | 1C MB MG
15474 | OK | 8059 | Comanche (OK) | 2015 | 2 | Many | Many | 7253 | Natural Gas Fired Combined Cycle | 104 | 7207 | 7207 |  |  |  | 156 | 12589 | 12589 | 177647 | 0 |  | 177647 |  | 177647 |  |  |  |  | 9.971 | 5.983 | 1384 | 830 |  |  | 106 |  | (RC) Recirculate: Cooling Pond |  | RC | Closed | Reclaimed | Discharge | City Of Lawton Treat | Ninemile Creek | OP | 8 | 1973 | 2 | 1974 | OP | 2 | 1974 | 2 | 1974 | OP | 2 | 1974 | 2 | 1974 | N | NG | CC | N/A | Electric Utility | 3 | 3 | 2 | 1 | 1C MB MG
15474 | OK | 8059 | Comanche (OK) | 2015 | 3 | Many | Many | 7253 | Natural Gas Fired Combined Cycle | 104 | 33510 | 33510 |  |  |  | 156 | 57284 | 57284 | 861567 | 0 |  | 861567 |  | 861567 |  |  |  |  | 45.239 | 19.604 | 1350 | 585 |  |  | 560 |  | (RC) Recirculate: Cooling Pond |  | RC | Closed | Reclaimed | Discharge | City Of Lawton Treat | Ninemile Creek | OP | 8 | 1973 | 2 | 1974 | OP | 2 | 1974 | 2 | 1974 | OP | 2 | 1974 | 2 | 1974 | N | NG | CC | N/A | Electric Utility | 3 | 3 | 2 | 1 | 1C MB MG
15474 | OK | 8059 | Comanche (OK) | 2015 | 4 | Many | Many | 7253 | Natural Gas Fired Combined Cycle | 104 | 41786 | 41786 |  |  |  | 156 | 76323 | 76323 | 1092754 | 0 |  | 1092754 |  | 1092754 |  |  |  |  | 78.354 | 48.505 | 1875 | 1161 |  |  | 693 |  | (RC) Recirculate: Cooling Pond |  | RC | Closed | Reclaimed | Discharge | City Of Lawton Treat | Ninemile Creek | OP | 8 | 1973 | 2 | 1974 | OP | 2 | 1974 | 2 | 1974 | OP | 2 | 1974 | 2 | 1974 | N | NG | CC | N/A | Electric Utility | 3 | 3 | 2 | 1 | 1C MB MG
15474 | OK | 8059 | Comanche (OK) | 2015 | 5 | Many | Many | 7253 | Natural Gas Fired Combined Cycle | 104 | 8447 | 8447 |  |  |  | 156 | 15324 | 15324 | 211352 | 0 |  | 211352 |  | 211352 |  |  |  |  | 10.31 | 0 | 1221 | 0 |  |  | 142 |  | (RC) Recirculate: Cooling Pond |  | RC | Closed | Reclaimed | Discharge | City Of Lawton Treat | Ninemile Creek | OP | 8 | 1973 | 2 | 1974 | OP | 2 | 1974 | 2 | 1974 | OP | 2 | 1974 | 2 | 1974 | N | NG | CC | N/A | Electric Utility | 3 | 3 | 2 | 1 | 1C MB MG
15474 | OK | 8059 | Comanche (OK) | 2015 | 6 | Many | Many | 7253 | Natural Gas Fired Combined Cycle | 104 | 0 | 0 |  |  |  | 156 | 0 | 0 | 0 | 0 |  | 0 |  | 0 | [10 empty] | 0 |  | (RC) Recirculate: Cooling Pond |  | RC | Closed | Reclaimed | Discharge | City Of Lawton Treat | Ninemile Creek | OP | 8 | 1973 | 2 | 1974 | OP | 2 | 1974 | 2 | 1974 | OP | 2 | 1974 | 2 | 1974 | N | NG | CC | N/A | Electric Utility | 3 | 3 | 2 | 1 | 1C MB MG
15474 | OK | 8059 | Comanche (OK) | 2015 | 7 | Many | Many | 7253 | Natural Gas Fired Combined Cycle | 104 | 19262 | 19262 |  |  |  | 156 | 31941 | 31941 | 485190 | 0 |  | 485190 |  | 485190 |  |  |  |  | 0 | 0 | 0 | 0 |  |  | 313 |  | (RC) Recirculate: Cooling Pond |  | RC | Closed | Reclaimed | Discharge | City Of Lawton Treat | Ninemile Creek | OP | 8 | 1973 | 2 | 1974 | OP | 2 | 1974 | 2 | 1974 | OP | 2 | 1974 | 2 | 1974 | N | NG | CC | N/A | Electric Utility | 3 | 3 | 2 | 1 | 1C MB MG
15474 | OK | 8059 | Comanche (OK) | 2015 | 8 | Many | Many | 7253 | Natural Gas Fired Combined Cycle | 104 | 3836 | 3836 |  |  |  | 156 | 6573 | 6573 | 100943 | 0 |  | 100943 |  | 100943 |  |  |  |  | 8.009 | 4.915 | 2088 | 1281 |  |  | 68 |  | (RC) Recirculate: Cooling Pond |  | RC | Closed | Reclaimed | Discharge | City Of Lawton Treat | Ninemile Creek | OP | 8 | 1973 | 2 | 1974 | OP | 2 | 1974 | 2 | 1974 | OP | 2 | 1974 | 2 | 1974 | N | NG | CC | N/A | Electric Utility | 3 | 3 | 2 | 1 | 1C MB MG
15474 | OK | 8059 | Comanche (OK) | 2015 | 9 | Many | Many | 7253 | Natural Gas Fired Combined Cycle | 104 | 0 | 0 |  |  |  | 156 | 0 | 0 | 221 | 0 |  | 221 |  | 221 | [10 empty] | 0 |  | (RC) Recirculate: Cooling Pond |  | RC | Closed | Reclaimed | Discharge | City Of Lawton Treat | Ninemile Creek | OP | 8 | 1973 | 2 | 1974 | OP | 2 | 1974 | 2 | 1974 | OP | 2 | 1974 | 2 | 1974 | N | NG | CC | N/A | Electric Utility | 3 | 3 | 2 | 1 | 1C MB MG
15474 | OK | 8059 | Comanche (OK) | 2015 | 10 | Many | Many | 7253 | Natural Gas Fired Combined Cycle | 104 | 0 | 0 |  |  |  | 156 | 0 | 0 | 0 | 0 |  | 0 |  | 0 | [10 empty] | 0 |  | (RC) Recirculate: Cooling Pond |  | RC | Closed | Reclaimed | Discharge | City Of Lawton Treat | Ninemile Creek | OP | 8 | 1973 | 2 | 1974 | OP | 2 | 1974 | 2 | 1974 | OP | 2 | 1974 | 2 | 1974 | N | NG | CC | N/A | Electric Utility | 3 | 3 | 2 | 1 | 1C MB MG
15474 | OK | 8059 | Comanche (OK) | 2015 | 11 | Many | Many | 7253 | Natural Gas Fired Combined Cycle | 104 | 0 | 0 |  |  |  | 156 | 0 | 0 | 0 | 0 |  | 0 |  | 0 | [10 empty] | 0 |  | (RC) Recirculate: Cooling Pond |  | RC | Closed | Reclaimed | Discharge | City Of Lawton Treat | Ninemile Creek | OP | 8 | 1973 | 2 | 1974 | OP | 2 | 1974 | 2 | 1974 | OP | 2 | 1974 | 2 | 1974 | N | NG | CC | N/A | Electric Utility | 3 | 3 | 2 | 1 | 1C MB MG
15474 | OK | 8059 | Comanche (OK) | 2015 | 12 | Many | Many | 7253 | Natural Gas Fired Combined Cycle | 104 | 0 | 0 |  |  |  | 156 | 0 | 0 | 0 | 0 |  | 0 |  | 0 | [10 empty] | 0 |  | (RC) Recirculate: Cooling Pond |  | RC | Closed | Reclaimed | Discharge | City Of Lawton Treat | Ninemile Creek | OP | 8 | 1973 | 2 | 1974 | OP | 2 | 1974 | 2 | 1974 | OP | 2 | 1974 | 2 | 1974 | N | NG | CC | N/A | Electric Utility | 3 | 3 | 2 | 1 | 1C MB MG
14354 | WY | 8066 | Jim Bridger | 2015 | 1 | 1 | BW71 | CW71 | Conventional Steam Coal | 531 | 263275 | 244407 | [6 empty] | 2528572 | 2528572 |  |  | 2519134 |  | 9437 |  |  |  | 125.475 | 125.475 | 513 | 513 | 50 | 50 | 685 | 8 | (RI) Recirculate: Induced Draft |  | RI | Closed | Fresh | Surface | Green River | no discharge | OP | 11 | 1974 | 11 | 1974 | OP | 11 | 1974 | 11 | 1974 | OP | 11 | 1974 | 11 | 1974 | N | SUB | ST | N/A | Electric Utility | 1 | 1 | 1 | 1 | Simple
14354 | WY | 8066 | Jim Bridger | 2015 | 2 | 1 | BW71 | CW71 | Conventional Steam Coal | 531 | 204603 | 189248 | [6 empty] | 1962311 | 1962311 |  |  | 1957578 |  | 4733 |  |  |  | 95.42 | 95.42 | 504 | 504 | 49 | 49 | 607 | 8 | (RI) Recirculate: Induced Draft |  | RI | Closed | Fresh | Surface | Green River | no discharge | OP | 11 | 1974 | 11 | 1974 | OP | 11 | 1974 | 11 | 1974 | OP | 11 | 1974 | 11 | 1974 | N | SUB | ST | N/A | Electric Utility | 1 | 1 | 1 | 1 | Simple
14354 | WY | 8066 | Jim Bridger | 2015 | 3 | 1 | BW71 | CW71 | Conventional Steam Coal | 531 | 357815 | 337136 | [6 empty] | 3395500 | 3395500 |  |  | 3395124 |  | 376 |  |  |  | 188.318 | 188.318 | 559 | 559 | 55 | 55 | 744 | 8 | (RI) Recirculate: Induced Draft |  | RI | Closed | Fresh | Surface | Green River | no discharge | OP | 11 | 1974 | 11 | 1974 | OP | 11 | 1974 | 11 | 1974 | OP | 11 | 1974 | 11 | 1974 | N | SUB | ST | N/A | Electric Utility | 1 | 1 | 1 | 1 | Simple
14354 | WY | 8066 | Jim Bridger | 2015 | 4 | 1 | BW71 | CW71 | Conventional Steam Coal | 531 | 339430 | 319889 | [6 empty] | 3192686 | 3192686 |  |  | 3192039 |  | 647 |  |  |  | 178.444 | 178.444 | 558 | 558 | 56 | 56 | 720 | 8 | (RI) Recirculate: Induced Draft |  | RI | Closed | Fresh | Surface | Green River | no discharge | OP | 11 | 1974 | 11 | 1974 | OP | 11 | 1974 | 11 | 1974 | OP | 11 | 1974 | 11 | 1974 | N | SUB | ST | N/A | Electric Utility | 1 | 1 | 1 | 1 | Simple
14354 | WY | 8066 | Jim Bridger | 2015 | 5 | 1 | BW71 | CW71 | Conventional Steam Coal | 531 | 293086 | 275026 | [6 empty] | 2743189 | 2743189 |  |  | 2742278 |  | 911 |  |  |  | 153.418 | 153.418 | 558 | 558 | 56 | 56 | 744 | 8 | (RI) Recirculate: Induced Draft |  | RI | Closed | Fresh | Surface | Green River | no discharge | OP | 11 | 1974 | 11 | 1974 | OP | 11 | 1974 | 11 | 1974 | OP | 11 | 1974 | 11 | 1974 | N | SUB | ST | N/A | Electric Utility | 1 | 1 | 1 | 1 | Simple
14354 | WY | 8066 | Jim Bridger | 2015 | 6 | 1 | BW71 | CW71 | Conventional Steam Coal | 531 | 347836 | 327412 | [6 empty] | 3345065 | 3345065 |  |  | 3344924 |  | 141 |  |  |  | 182.64 | 182.64 | 558 | 558 | 55 | 55 | 720 | 8 | (RI) Recirculate: Induced Draft |  | RI | Closed | Fresh | Surface | Green River | no discharge | OP | 11 | 1974 | 11 | 1974 | OP | 11 | 1974 | 11 | 1974 | OP | 11 | 1974 | 11 | 1974 | N | SUB | ST | N/A | Electric Utility | 1 | 1 | 1 | 1 | Simple
14354 | WY | 8066 | Jim Bridger | 2015 | 7 | 1 | BW71 | CW71 | Conventional Steam Coal | 531 | 375341 | 353572 | [6 empty] | 3587825 | 3587825 |  |  | 3586414 |  | 1411 |  |  |  | 196.472 | 196.472 | 556 | 556 | 55 | 55 | 741 | 8 | (RI) Recirculate: Induced Draft |  | RI | Closed | Fresh | Surface | Green River | no discharge | OP | 11 | 1974 | 11 | 1974 | OP | 11 | 1974 | 11 | 1974 | OP | 11 | 1974 | 11 | 1974 | N | SUB | ST | N/A | Electric Utility | 1 | 1 | 1 | 1 | Simple
14354 | WY | 8066 | Jim Bridger | 2015 | 8 | 1 | BW71 | CW71 | Conventional Steam Coal | 531 | 168169 | 156509 | [6 empty] | 1616179 | 1616179 |  |  | 1605336 |  | 10843 |  |  |  | 42.729 | 42.729 | 273 | 273 | 26 | 26 | 364 | 8 | (RI) Recirculate: Induced Draft |  | RI | Closed | Fresh | Surface | Green River | no discharge | OP | 11 | 1974 | 11 | 1974 | OP | 11 | 1974 | 11 | 1974 | OP | 11 | 1974 | 11 | 1974 | N | SUB | ST | N/A | Electric Utility | 1 | 1 | 1 | 1 | Simple
14354 | WY | 8066 | Jim Bridger | 2015 | 9 | 1 | BW71 | CW71 | Conventional Steam Coal | 531 | 379713 | 356801 | [6 empty] | 3630941 | 3630941 |  |  | 3630941 |  | 0 |  |  |  | 199.034 | 199.034 | 558 | 558 | 55 | 55 | 720 | 8 | (RI) Recirculate: Induced Draft |  | RI | Closed | Fresh | Surface | Green River | no discharge | OP | 11 | 1974 | 11 | 1974 | OP | 11 | 1974 | 11 | 1974 | OP | 11 | 1974 | 11 | 1974 | N | SUB | ST | N/A | Electric Utility | 1 | 1 | 1 | 1 | Simple
14354 | WY | 8066 | Jim Bridger | 2015 | 10 | 1 | BW71 | CW71 | Conventional Steam Coal | 531 | 333126 | 313163 | [6 empty] | 3252979 | 3252979 |  |  | 3246852 |  | 6127 |  |  |  | 159.099 | 159.099 | 508 | 508 | 49 | 49 | 678 | 8 | (RI) Recirculate: Induced Draft |  | RI | Closed | Fresh | Surface | Green River | no discharge | OP | 11 | 1974 | 11 | 1974 | OP | 11 | 1974 | 11 | 1974 | OP | 11 | 1974 | 11 | 1974 | N | SUB | ST | N/A | Electric Utility | 1 | 1 | 1 | 1 | Simple
14354 | WY | 8066 | Jim Bridger | 2015 | 11 | 1 | BW71 | CW71 | Conventional Steam Coal | 531 | 365558 | 344371 | [6 empty] | 3617436 | 3617436 |  |  | 3617436 |  | 0 |  |  |  | 191.834 | 191.834 | 557 | 557 | 53 | 53 | 720 | 8 | (RI) Recirculate: Induced Draft |  | RI | Closed | Fresh | Surface | Green River | no discharge | OP | 11 | 1974 | 11 | 1974 | OP | 11 | 1974 | 11 | 1974 | OP | 11 | 1974 | 11 | 1974 | N | SUB | ST | N/A | Electric Utility | 1 | 1 | 1 | 1 | Simple
14354 | WY | 8066 | Jim Bridger | 2015 | 12 | 1 | BW71 | CW71 | Conventional Steam Coal | 531 | 289572 | 272466 | [6 empty] | 2887982 | 2887982 |  |  | 2884742 |  | 3240 |  |  |  | 135.745 | 135.745 | 498 | 498 | 47 | 47 | 664 | 8 | (RI) Recirculate: Induced Draft |  | RI | Closed | Fresh | Surface | Green River | no discharge | OP | 11 | 1974 | 11 | 1974 | OP | 11 | 1974 | 11 | 1974 | OP | 11 | 1974 | 11 | 1974 | N | SUB | ST | N/A | Electric Utility | 1 | 1 | 1 | 1 | Simple
14354 | WY | 8066 | Jim Bridger | 2015 | 1 | 2 | BW72 | CW72 | Conventional Steam Coal | 527 | 287942 | 267467 | [6 empty] | 2809522 | 2809522 |  |  | 2805524 |  | 3998 |  |  |  | 146.412 | 146.412 | 547 | 547 | 52 | 52 | 741 | 8 | (RI) Recirculate: Induced Draft |  | RI | Closed | Fresh | Surface | Green River | no discharge | OP | 12 | 1975 | 12 | 1975 | OP | 12 | 1975 | 12 | 1975 | OP | 12 | 1975 | 12 | 1975 | N | SUB | ST | N/A | Electric Utility | 1 | 1 | 1 | 1 | Simple
14354 | WY | 8066 | Jim Bridger | 2015 | 2 | 2 | BW72 | CW72 | Conventional Steam Coal | 527 | 220573 | 204805 | [6 empty] | 2141015 | 2141015 |  |  | 2133565 |  | 7450 |  |  |  | 103.262 | 103.262 | 504 | 504 | 48 | 48 | 617 | 8 | (RI) Recirculate: Induced Draft |  | RI | Closed | Fresh | Surface | Green River | no discharge | OP | 12 | 1975 | 12 | 1975 | OP | 12 | 1975 | 12 | 1975 | OP | 12 | 1975 | 12 | 1975 | N | SUB | ST | N/A | Electric Utility | 1 | 1 | 1 | 1 | Simple
14354 | WY | 8066 | Jim Bridger | 2015 | 3 | 2 | BW72 | CW72 | Conventional Steam Coal | 527 | 335188 | 314659 | [6 empty] | 3200342 | 3200342 |  |  | 3200342 |  | 0 |  |  |  | 173.154 | 173.154 | 550 | 550 | 54 | 54 | 744 | 8 | (RI) Recirculate: Induced Draft |  | RI | Closed | Fresh | Surface | Green River | no discharge | OP | 12 | 1975 | 12 | 1975 | OP | 12 | 1975 | 12 | 1975 | OP | 12 | 1975 | 12 | 1975 | N | SUB | ST | N/A | Electric Utility | 1 | 1 | 1 | 1 | Simple
14354 | WY | 8066 | Jim Bridger | 2015 | 4 | 2 | BW72 | CW72 | Conventional Steam Coal | 527 | 351850 | 330646 | [6 empty] | 3312408 | 3312408 |  |  | 3312350 |  | 59 |  |  |  | 181.707 | 181.707 | 550 | 550 | 55 | 55 | 720 | 8 | (RI) Recirculate: Induced Draft |  | RI | Closed | Fresh | Surface | Green River | no discharge | OP | 12 | 1975 | 12 | 1975 | OP | 12 | 1975 | 12 | 1975 | OP | 12 | 1975 | 12 | 1975 | N | SUB | ST | N/A | Electric Utility | 1 | 1 | 1 | 1 | Simple
14354 | WY | 8066 | Jim Bridger | 2015 | 5 | 2 | BW72 | CW72 | Conventional Steam Coal | 527 | 347984 | 326378 | [6 empty] | 3303242 | 3303242 |  |  | 3303242 |  | 0 |  |  |  | 179.361 | 179.361 | 550 | 550 | 54 | 54 | 744 | 8 | (RI) Recirculate: Induced Draft |  | RI | Closed | Fresh | Surface | Green River | no discharge | OP | 12 | 1975 | 12 | 1975 | OP | 12 | 1975 | 12 | 1975 | OP | 12 | 1975 | 12 | 1975 | N | SUB | ST | N/A | Electric Utility | 1 | 1 | 1 | 1 | Simple
14354 | WY | 8066 | Jim Bridger | 2015 | 6 | 2 | BW72 | CW72 | Conventional Steam Coal | 527 | 323506 | 303371 | [6 empty] | 3109115 | 3109115 |  |  | 3105646 |  | 3469 |  |  |  | 144.477 | 144.477 | 476 | 476 | 46 | 46 | 624 | 8 | (RI) Recirculate: Induced Draft |  | RI | Closed | Fresh | Surface | Green River | no discharge | OP | 12 | 1975 | 12 | 1975 | OP | 12 | 1975 | 12 | 1975 | OP | 12 | 1975 | 12 | 1975 | N | SUB | ST | N/A | Electric Utility | 1 | 1 | 1 | 1 | Simple
14354 | WY | 8066 | Jim Bridger | 2015 | 7 | 2 | BW72 | CW72 | Conventional Steam Coal | 527 | 396037 | 372116 | [6 empty] | 3795395 | 3795395 |  |  | 3795354 |  | 41 |  |  |  | 204.497 | 204.497 | 550 | 550 | 54 | 54 | 744 | 8 | (RI) Recirculate: Induced Draft |  | RI | Closed | Fresh | Surface | Green River | no discharge | OP | 12 | 1975 | 12 | 1975 | OP | 12 | 1975 | 12 | 1975 | OP | 12 | 1975 | 12 | 1975 | N | SUB | ST | N/A | Electric Utility | 1 | 1 | 1 | 1 | Simple
14354 | WY | 8066 | Jim Bridger | 2015 | 8 | 2 | BW72 | CW72 | Conventional Steam Coal | 527 | 394214 | 368060 | [6 empty] | 3709018 | 3709018 |  |  | 3709018 |  | 0 |  |  |  | 202.268 | 202.268 | 550 | 550 | 55 | 55 | 744 | 8 | (RI) Recirculate: Induced Draft |  | RI | Closed | Fresh | Surface | Green River | no discharge | OP | 12 | 1975 | 12 | 1975 | OP | 12 | 1975 | 12 | 1975 | OP | 12 | 1975 | 12 | 1975 | N | SUB | ST | N/A | Electric Utility | 1 | 1 | 1 | 1 | Simple
14354 | WY | 8066 | Jim Bridger | 2015 | 9 | 2 | BW72 | CW72 | Conventional Steam Coal | 527 | 379711 | 355183 | [6 empty] | 3634865 | 3634865 |  |  | 3634865 |  | 0 |  |  |  | 195.191 | 195.191 | 550 | 550 | 54 | 54 | 720 | 8 | (RI) Recirculate: Induced Draft |  | RI | Closed | Fresh | Surface | Green River | no discharge | OP | 12 | 1975 | 12 | 1975 | OP | 12 | 1975 | 12 | 1975 | OP | 12 | 1975 | 12 | 1975 | N | SUB | ST | N/A | Electric Utility | 1 | 1 | 1 | 1 | Simple
14354 | WY | 8066 | Jim Bridger | 2015 | 10 | 2 | BW72 | CW72 | Conventional Steam Coal | 527 | 382641 | 358615 | [6 empty] | 3611435 | 3611435 |  |  | 3611106 |  | 329 |  |  |  | 197.077 | 197.077 | 550 | 550 | 55 | 55 | 744 | 8 | (RI) Recirculate: Induced Draft |  | RI | Closed | Fresh | Surface | Green River | no discharge | OP | 12 | 1975 | 12 | 1975 | OP | 12 | 1975 | 12 | 1975 | OP | 12 | 1975 | 12 | 1975 | N | SUB | ST | N/A | Electric Utility | 1 | 1 | 1 | 1 | Simple
14354 | WY | 8066 | Jim Bridger | 2015 | 11 | 2 | BW72 | CW72 | Conventional Steam Coal | 527 | 321876 | 301789 | [6 empty] | 3037588 | 3037588 |  |  | 3033683 |  | 3904 |  |  |  | 146.108 | 146.108 | 484 | 484 | 48 | 48 | 635 | 8 | (RI) Recirculate: Induced Draft |  | RI | Closed | Fresh | Surface | Green River | no discharge | OP | 12 | 1975 | 12 | 1975 | OP | 12 | 1975 | 12 | 1975 | OP | 12 | 1975 | 12 | 1975 | N | SUB | ST | N/A | Electric Utility | 1 | 1 | 1 | 1 | Simple
14354 | WY | 8066 | Jim Bridger | 2015 | 12 | 2 | BW72 | CW72 | Conventional Steam Coal | 527 | 328653 | 308970 | [6 empty] | 3170489 | 3170489 |  |  | 3170489 |  | 0 |  |  |  | 169.795 | 169.795 | 550 | 550 | 54 | 54 | 744 | 8 | (RI) Recirculate: Induced Draft |  | RI | Closed | Fresh | Surface | Green River | no discharge | OP | 12 | 1975 | 12 | 1975 | OP | 12 | 1975 | 12 | 1975 | OP | 12 | 1975 | 12 | 1975 | N | SUB | ST | N/A | Electric Utility | 1 | 1 | 1 | 1 | Simple
14354 | WY | 8066 | Jim Bridger | 2015 | 1 | 3 | BW73 | CW73 | Conventional Steam Coal | 523 | 272475 | 252051 | [6 empty] | 2680264 | 2680264 |  |  | 2680264 |  | 0 |  |  |  | 142.752 | 142.752 | 566 | 566 | 53 | 53 | 744 | 8 | (RI) Recirculate: Induced Draft |  | RI | Closed | Fresh | Surface | Green River | no discharge | OP | 9 | 1976 | 9 | 1976 | OP | 9 | 1976 | 9 | 1976 | OP | 9 | 1976 | 9 | 1976 | N | SUB | ST | N/A | Electric Utility | 1 | 1 | 1 | 1 | Simple
14354 | WY | 8066 | Jim Bridger | 2015 | 2 | 3 | BW73 | CW73 | Conventional Steam Coal | 523 | 236020 | 217330 | [6 empty] | 2322170 | 2322170 |  |  | 2322170 |  | 0 |  |  |  | 123.088 | 123.088 | 566 | 566 | 53 | 53 | 672 | 8 | (RI) Recirculate: Induced Draft |  | RI | Closed | Fresh | Surface | Green River | no discharge | OP | 9 | 1976 | 9 | 1976 | OP | 9 | 1976 | 9 | 1976 | OP | 9 | 1976 | 9 | 1976 | N | SUB | ST | N/A | Electric Utility | 1 | 1 | 1 | 1 | Simple
14354 | WY | 8066 | Jim Bridger | 2015 | 3 | 3 | BW73 | CW73 | Conventional Steam Coal | 523 | 250251 | 232793 | [6 empty] | 2466234 | 2466234 |  |  | 2458367 |  | 7867 |  |  |  | 108.298 | 108.298 | 465 | 465 | 44 | 44 | 610 | 8 | (RI) Recirculate: Induced Draft |  | RI | Closed | Fresh | Surface | Green River | no discharge | OP | 9 | 1976 | 9 | 1976 | OP | 9 | 1976 | 9 | 1976 | OP | 9 | 1976 | 9 | 1976 | N | SUB | ST | N/A | Electric Utility | 1 | 1 | 1 | 1 | Simple
14354 | WY | 8066 | Jim Bridger | 2015 | 4 | 3 | BW73 | CW73 | Conventional Steam Coal | 523 | 320908 | 300210 | [6 empty] | 3109385 | 3109385 |  |  | 3109385 |  | 0 |  |  |  | 170.028 | 170.028 | 566 | 566 | 55 | 55 | 720 | 8 | (RI) Recirculate: Induced Draft |  | RI | Closed | Fresh | Surface | Green River | no discharge | OP | 9 | 1976 | 9 | 1976 | OP | 9 | 1976 | 9 | 1976 | OP | 9 | 1976 | 9 | 1976 | N | SUB | ST | N/A | Electric Utility | 1 | 1 | 1 | 1 | Simple
14354 | WY | 8066 | Jim Bridger | 2015 | 5 | 3 | BW73 | CW73 | Conventional Steam Coal | 523 | 258624 | 241002 | [6 empty] | 2551028 | 2551028 |  |  | 2547617 |  | 3410 |  |  |  | 119.559 | 119.559 | 496 | 496 | 47 | 47 | 652 | 8 | (RI) Recirculate: Induced Draft |  | RI | Closed | Fresh | Surface | Green River | no discharge | OP | 9 | 1976 | 9 | 1976 | OP | 9 | 1976 | 9 | 1976 | OP | 9 | 1976 | 9 | 1976 | N | SUB | ST | N/A | Electric Utility | 1 | 1 | 1 | 1 | Simple
14354 | WY | 8066 | Jim Bridger | 2015 | 6 | 3 | BW73 | CW73 | Conventional Steam Coal | 523 | 337654 | 315550 | [6 empty] | 3356120 | 3356120 |  |  | 3353691 |  | 2428 |  |  |  | 172.538 | 172.538 | 547 | 547 | 51 | 51 | 695 | 8 | (RI) Recirculate: Induced Draft |  | RI | Closed | Fresh | Surface | Green River | no discharge | OP | 9 | 1976 | 9 | 1976 | OP | 9 | 1976 | 9 | 1976 | OP | 9 | 1976 | 9 | 1976 | N | SUB | ST | N/A | Electric Utility | 1 | 1 | 1 | 1 | Simple
14354 | WY | 8066 | Jim Bridger | 2015 | 7 | 3 | BW73 | CW73 | Conventional Steam Coal | 523 | 357087 | 334017 | [6 empty] | 3543457 | 3543457 |  |  | 3543398 |  | 59 |  |  |  | 189.175 | 189.175 | 566 | 566 | 53 | 53 | 744 | 8 | (RI) Recirculate: Induced Draft |  | RI | Closed | Fresh | Surface | Green River | no discharge | OP | 9 | 1976 | 9 | 1976 | OP | 9 | 1976 | 9 | 1976 | OP | 9 | 1976 | 9 | 1976 | N | SUB | ST | N/A | Electric Utility | 1 | 1 | 1 | 1 | Simple
14354 | WY | 8066 | Jim Bridger | 2015 | 8 | 3 | BW73 | CW73 | Conventional Steam Coal | 523 | 371309 | 345220 | [6 empty] | 3720843 | 3720843 |  |  | 3720814 |  | 29 |  |  |  | 195.52 | 195.52 | 566 | 566 | 53 | 53 | 744 | 8 | (RI) Recirculate: Induced Draft |  | RI | Closed | Fresh | Surface | Green River | no discharge | OP | 9 | 1976 | 9 | 1976 | OP | 9 | 1976 | 9 | 1976 | OP | 9 | 1976 | 9 | 1976 | N | SUB | ST | N/A | Electric Utility | 1 | 1 | 1 | 1 | Simple
14354 | WY | 8066 | Jim Bridger | 2015 | 9 | 3 | BW73 | CW73 | Conventional Steam Coal | 523 | 45072 | 41914 | [6 empty] | 457009 | 457009 |  |  | 456457 |  | 553 |  |  |  | 3.119 | 3.119 | 74 | 74 | 7 | 7 | 95 | 8 | (RI) Recirculate: Induced Draft |  | RI | Closed | Fresh | Surface | Green River | no discharge | OP | 9 | 1976 | 9 | 1976 | OP | 9 | 1976 | 9 | 1976 | OP | 9 | 1976 | 9 | 1976 | N | SUB | ST | N/A | Electric Utility | 1 | 1 | 1 | 1 | Simple
14354 | WY | 8066 | Jim Bridger | 2015 | 10 | 3 | BW73 | CW73 | Conventional Steam Coal | 523 | 0 | 0 | [6 empty] | 0 | 0 |  |  | 0 |  | 0 |  |  |  | 0 | 0 |  |  |  |  | 0 | 8 | (RI) Recirculate: Induced Draft |  | RI | Closed | Fresh | Surface | Green River | no discharge | OP | 9 | 1976 | 9 | 1976 | OP | 9 | 1976 | 9 | 1976 | OP | 9 | 1976 | 9 | 1976 | N | SUB | ST | N/A | Electric Utility | 1 | 1 | 1 | 1 | Simple
14354 | WY | 8066 | Jim Bridger | 2015 | 11 | 3 | BW73 | CW73 | Conventional Steam Coal | 523 | 59256 | 54757 | [6 empty] | 578929 | 578929 |  |  | 571503 |  | 7426 |  |  |  | 6.877 | 6.877 | 126 | 126 | 12 | 12 | 160 | 8 | (RI) Recirculate: Induced Draft |  | RI | Closed | Fresh | Surface | Green River | no discharge | OP | 9 | 1976 | 9 | 1976 | OP | 9 | 1976 | 9 | 1976 | OP | 9 | 1976 | 9 | 1976 | N | SUB | ST | N/A | Electric Utility | 1 | 1 | 1 | 1 | Simple
14354 | WY | 8066 | Jim Bridger | 2015 | 12 | 3 | BW73 | CW73 | Conventional Steam Coal | 523 | 216948 | 202011 | [6 empty] | 2109041 | 2109041 |  |  | 2095564 |  | 13477 |  |  |  | 77.904 | 77.904 | 386 | 386 | 37 | 37 | 507 | 8 | (RI) Recirculate: Induced Draft |  | RI | Closed | Fresh | Surface | Green River | no discharge | OP | 9 | 1976 | 9 | 1976 | OP | 9 | 1976 | 9 | 1976 | OP | 9 | 1976 | 9 | 1976 | N | SUB | ST | N/A | Electric Utility | 1 | 1 | 1 | 1 | Simple
14354 | WY | 8066 | Jim Bridger | 2015 | 1 | 4 | BW74 | CW74 | Conventional Steam Coal | 530 | 291890 | 270161 | [6 empty] | 2837885 | 2837885 |  |  | 2837708 |  | 176 |  |  |  | 150.988 | 150.988 | 559 | 559 | 53 | 53 | 744 | 8 | (RI) Recirculate: Induced Draft |  | RI | Closed | Fresh | Surface | Green River | no discharge | OP | 11 | 1979 | 11 | 1979 | OP | 11 | 1979 | 11 | 1979 | OP | 11 | 1979 | 11 | 1979 | N | SUB | ST | N/A | Electric Utility | 1 | 1 | 1 | 1 | Simple
14354 | WY | 8066 | Jim Bridger | 2015 | 2 | 4 | BW74 | CW74 | Conventional Steam Coal | 530 | 263974 | 244048 | [6 empty] | 2574716 | 2574716 |  |  | 2574686 |  | 29 |  |  |  | 136.394 | 136.394 | 559 | 559 | 53 | 53 | 672 | 8 | (RI) Recirculate: Induced Draft |  | RI | Closed | Fresh | Surface | Green River | no discharge | OP | 11 | 1979 | 11 | 1979 | OP | 11 | 1979 | 11 | 1979 | OP | 11 | 1979 | 11 | 1979 | N | SUB | ST | N/A | Electric Utility | 1 | 1 | 1 | 1 | Simple
14354 | WY | 8066 | Jim Bridger | 2015 | 3 | 4 | BW74 | CW74 | Conventional Steam Coal | 530 | 377977 | 353421 | [6 empty] | 3700011 | 3700011 |  |  | 3700011 |  | 0 |  |  |  | 197.787 | 197.787 | 560 | 560 | 53 | 53 | 744 | 8 | (RI) Recirculate: Induced Draft |  | RI | Closed | Fresh | Surface | Green River | no discharge | OP | 11 | 1979 | 11 | 1979 | OP | 11 | 1979 | 11 | 1979 | OP | 11 | 1979 | 11 | 1979 | N | SUB | ST | N/A | Electric Utility | 1 | 1 | 1 | 1 | Simple
14354 | WY | 8066 | Jim Bridger | 2015 | 4 | 4 | BW74 | CW74 | Conventional Steam Coal | 530 | 278175 | 259451 | [6 empty] | 2712551 | 2712551 |  |  | 2705230 |  | 7321 |  |  |  | 126.521 | 126.521 | 488 | 488 | 47 | 47 | 628 | 8 | (RI) Recirculate: Induced Draft |  | RI | Closed | Fresh | Surface | Green River | no discharge | OP | 11 | 1979 | 11 | 1979 | OP | 11 | 1979 | 11 | 1979 | OP | 11 | 1979 | 11 | 1979 | N | SUB | ST | N/A | Electric Utility | 1 | 1 | 1 | 1 | Simple
14354 | WY | 8066 | Jim Bridger | 2015 | 5 | 4 | BW74 | CW74 | Conventional Steam Coal | 530 | 304099 | 283677 | [6 empty] | 2975963 | 2975963 |  |  | 2975910 |  | 53 |  |  |  | 158.542 | 158.542 | 559 | 559 | 53 | 53 | 744 | 8 | (RI) Recirculate: Induced Draft |  | RI | Closed | Fresh | Surface | Green River | no discharge | OP | 11 | 1979 | 11 | 1979 | OP | 11 | 1979 | 11 | 1979 | OP | 11 | 1979 | 11 | 1979 | N | SUB | ST | N/A | Electric Utility | 1 | 1 | 1 | 1 | Simple
14354 | WY | 8066 | Jim Bridger | 2015 | 6 | 4 | BW74 | CW74 | Conventional Steam Coal | 530 | 355226 | 334764 | [6 empty] | 3538978 | 3538978 |  |  | 3536508 |  | 2470 |  |  |  | 185.737 | 185.737 | 555 | 555 | 52 | 52 | 715 | 8 | (RI) Recirculate: Induced Draft |  | RI | Closed | Fresh | Surface | Green River | no discharge | OP | 11 | 1979 | 11 | 1979 | OP | 11 | 1979 | 11 | 1979 | OP | 11 | 1979 | 11 | 1979 | N | SUB | ST | N/A | Electric Utility | 1 | 1 | 1 | 1 | Simple
14354 | WY | 8066 | Jim Bridger | 2015 | 7 | 4 | BW74 | CW74 | Conventional Steam Coal | 530 | 361796 | 336687 | [6 empty] | 3629388 | 3629388 |  |  | 3626954 |  | 2434 |  |  |  | 187.304 | 187.304 | 556 | 556 | 52 | 52 | 741 | 8 | (RI) Recirculate: Induced Draft |  | RI | Closed | Fresh | Surface | Green River | no discharge | OP | 11 | 1979 | 11 | 1979 | OP | 11 | 1979 | 11 | 1979 | OP | 11 | 1979 | 11 | 1979 | N | SUB | ST | N/A | Electric Utility | 1 | 1 | 1 | 1 | Simple
14354 | WY | 8066 | Jim Bridger | 2015 | 8 | 4 | BW74 | CW74 | Conventional Steam Coal | 530 | 380716 | 354753 | [6 empty] | 3835100 | 3835100 |  |  | 3835100 |  | 0 |  |  |  | 198.265 | 198.265 | 559 | 559 | 52 | 52 | 744 | 8 | (RI) Recirculate: Induced Draft |  | RI | Closed | Fresh | Surface | Green River | no discharge | OP | 11 | 1979 | 11 | 1979 | OP | 11 | 1979 | 11 | 1979 | OP | 11 | 1979 | 11 | 1979 | N | SUB | ST | N/A | Electric Utility | 1 | 1 | 1 | 1 | Simple
14354 | WY | 8066 | Jim Bridger | 2015 | 9 | 4 | BW74 | CW74 | Conventional Steam Coal | 530 | 356414 | 332329 | [6 empty] | 3557718 | 3557718 |  |  | 3557689 |  | 29 |  |  |  | 185.733 | 185.733 | 559 | 559 | 52 | 52 | 720 | 8 | (RI) Recirculate: Induced Draft |  | RI | Closed | Fresh | Surface | Green River | no discharge | OP | 11 | 1979 | 11 | 1979 | OP | 11 | 1979 | 11 | 1979 | OP | 11 | 1979 | 11 | 1979 | N | SUB | ST | N/A | Electric Utility | 1 | 1 | 1 | 1 | Simple
14354 | WY | 8066 | Jim Bridger | 2015 | 10 | 4 | BW74 | CW74 | Conventional Steam Coal | 530 | 314120 | 292066 | [6 empty] | 3179855 | 3179855 |  |  | 3178209 |  | 1646 |  |  |  | 162.283 | 162.283 | 556 | 556 | 51 | 51 | 740 | 8 | (RI) Recirculate: Induced Draft |  | RI | Closed | Fresh | Surface | Green River | no discharge | OP | 11 | 1979 | 11 | 1979 | OP | 11 | 1979 | 11 | 1979 | OP | 11 | 1979 | 11 | 1979 | N | SUB | ST | N/A | Electric Utility | 1 | 1 | 1 | 1 | Simple
14354 | WY | 8066 | Jim Bridger | 2015 | 11 | 4 | BW74 | CW74 | Conventional Steam Coal | 530 | 267851 | 249421 | [6 empty] | 2668447 | 2668447 |  |  | 2662008 |  | 6439 |  |  |  | 119.07 | 119.07 | 477 | 477 | 45 | 45 | 616 | 8 | (RI) Recirculate: Induced Draft |  | RI | Closed | Fresh | Surface | Green River | no discharge | OP | 11 | 1979 | 11 | 1979 | OP | 11 | 1979 | 11 | 1979 | OP | 11 | 1979 | 11 | 1979 | N | SUB | ST | N/A | Electric Utility | 1 | 1 | 1 | 1 | Simple
14354 | WY | 8066 | Jim Bridger | 2015 | 12 | 4 | BW74 | CW74 | Conventional Steam Coal | 530 | 310371 | 289649 | [6 empty] | 3122500 | 3122500 |  |  | 3122500 |  | 0 |  |  |  | 161.88 | 161.88 | 559 | 559 | 52 | 52 | 744 | 8 | (RI) Recirculate: Induced Draft |  | RI | Closed | Fresh | Surface | Green River | no discharge | OP | 11 | 1979 | 11 | 1979 | OP | 11 | 1979 | 11 | 1979 | OP | 11 | 1979 | 11 | 1979 | N | SUB | ST | N/A | Electric Utility | 1 | 1 | 1 | 1 | Simple
16572 | AZ | 8068 | Santan | 2015 | 1 | Many | 6A | 6 | Natural Gas Fired Combined Cycle | 126 | 7615 | 7524 |  |  |  | 151 | 12056 | 11702 | 136645 | 10299 |  | 126347 |  | 136645 |  |  |  |  | 5.803 | 1.518 | 771 | 202 |  |  | 83 | 3 | (RI) Recirculate: Induced Draft |  | RI | Closed | Fresh | Surface | Eastern Canal (SRP) | Irrigation District Canal | OP | 3 | 2006 | 3 | 2006 | OP | 3 | 2006 | 3 | 2006 | OP | 3 | 2006 | 3 | 2006 | N | NG | CC | Y | Electric Utility | 1 | 2 | 1 | 1 | 1C 1B MG
16572 | AZ | 8068 | Santan | 2015 | 2 | Many | 6A | 6 | Natural Gas Fired Combined Cycle | 126 | [5 empty] | 151 |  |  | 0 | 0 |  | 0 |  | 0 |  |  |  |  | 0.002 | 0 |  |  |  |  | 1 | 3 | (RI) Recirculate: Induced Draft |  | RI | Closed | Fresh | Surface | Eastern Canal (SRP) | Irrigation District Canal | OP | 3 | 2006 | 3 | 2006 | OP | 3 | 2006 | 3 | 2006 | OP | 3 | 2006 | 3 | 2006 | N | NG | CC | Y | Electric Utility | 1 | 2 | 1 | 1 | 1C 1B MG
16572 | AZ | 8068 | Santan | 2015 | 3 | Many | 6A | 6 | Natural Gas Fired Combined Cycle | 126 | 8543 | 7392 |  |  |  | 151 | 11290 | 10233 | 153014 | 18324 |  | 134690 |  | 153014 |  |  |  |  | 5.801 | 4.107 | 785 | 556 |  |  | 111 | 3 | (RI) Recirculate: Induced Draft |  | RI | Closed | Fresh | Surface | Eastern Canal (SRP) | Irrigation District Canal | OP | 3 | 2006 | 3 | 2006 | OP | 3 | 2006 | 3 | 2006 | OP | 3 | 2006 | 3 | 2006 | N | NG | CC | Y | Electric Utility | 1 | 2 | 1 | 1 | 1C 1B MG
16572 | AZ | 8068 | Santan | 2015 | 4 | Many | 6A | 6 | Natural Gas Fired Combined Cycle | 126 | 46693 | 44369 |  |  |  | 151 | 68594 | 67552 | 805518 | 69860 |  | 735658 |  | 805518 |  |  |  |  | 33.566 | 22.674 | 757 | 511 |  |  | 507 | 3 | (RI) Recirculate: Induced Draft |  | RI | Closed | Fresh | Surface | Eastern Canal (SRP) | Irrigation District Canal | OP | 3 | 2006 | 3 | 2006 | OP | 3 | 2006 | 3 | 2006 | OP | 3 | 2006 | 3 | 2006 | N | NG | CC | Y | Electric Utility | 1 | 2 | 1 | 1 | 1C 1B MG
16572 | AZ | 8068 | Santan | 2015 | 5 | Many | 6A | 6 | Natural Gas Fired Combined Cycle | 126 | 10381 | 8383 |  |  |  | 151 | 13869 | 12979 | 173253 | 21273 |  | 151981 |  | 173253 |  |  |  |  | 9.553 | 6.384 | 1140 | 762 |  |  | 122 | 3 | (RI) Recirculate: Induced Draft |  | RI | Closed | Fresh | Surface | Eastern Canal (SRP) | Irrigation District Canal | OP | 3 | 2006 | 3 | 2006 | OP | 3 | 2006 | 3 | 2006 | OP | 3 | 2006 | 3 | 2006 | N | NG | CC | Y | Electric Utility | 1 | 2 | 1 | 1 | 1C 1B MG
16572 | AZ | 8068 | Santan | 2015 | 6 | Many | 6A | 6 | Natural Gas Fired Combined Cycle | 126 | 38813 | 37522 |  |  |  | 151 | 50884 | 48642 | 650313 | 85453 |  | 564860 |  | 650313 |  |  |  |  | 36.115 | 23.259 | 963 | 620 |  |  | 442 | 3 | (RI) Recirculate: Induced Draft |  | RI | Closed | Fresh | Surface | Eastern Canal (SRP) | Irrigation District Canal | OP | 3 | 2006 | 3 | 2006 | OP | 3 | 2006 | 3 | 2006 | OP | 3 | 2006 | 3 | 2006 | N | NG | CC | Y | Electric Utility | 1 | 2 | 1 | 1 | 1C 1B MG
16572 | AZ | 8068 | Santan | 2015 | 7 | Many | 6A | 6 | Natural Gas Fired Combined Cycle | 126 | 41208 | 39883 |  |  |  | 151 | 54916 | 52545 | 689527 | 86913 |  | 602614 |  | 689527 |  |  |  |  | 37.007 | 24.775 | 928 | 621 |  |  | 470 | 3 | (RI) Recirculate: Induced Draft |  | RI | Closed | Fresh | Surface | Eastern Canal (SRP) | Irrigation District Canal | OP | 3 | 2006 | 3 | 2006 | OP | 3 | 2006 | 3 | 2006 | OP | 3 | 2006 | 3 | 2006 | N | NG | CC | Y | Electric Utility | 1 | 2 | 1 | 1 | 1C 1B MG
16572 | AZ | 8068 | Santan | 2015 | 8 | Many | 6A | 6 | Natural Gas Fired Combined Cycle | 126 | 55533 | 54280 |  |  |  | 151 | 73609 | 70964 | 920508 | 115820 |  | 804688 |  | 920508 |  |  |  |  | 47.14 | 32.989 | 868 | 608 |  |  | 604 | 3 | (RI) Recirculate: Induced Draft |  | RI | Closed | Fresh | Surface | Eastern Canal (SRP) | Irrigation District Canal | OP | 3 | 2006 | 3 | 2006 | OP | 3 | 2006 | 3 | 2006 | OP | 3 | 2006 | 3 | 2006 | N | NG | CC | Y | Electric Utility | 1 | 2 | 1 | 1 | 1C 1B MG
16572 | AZ | 8068 | Santan | 2015 | 9 | Many | 6A | 6 | Natural Gas Fired Combined Cycle | 126 | 51972 | 49397 |  |  |  | 151 | 72773 | 71695 | 875465 | 85449 |  | 790015 |  | 875465 |  |  |  |  | 42.595 | 29.203 | 862 | 591 |  |  | 574 | 3 | (RI) Recirculate: Induced Draft |  | RI | Closed | Fresh | Surface | Eastern Canal (SRP) | Irrigation District Canal | OP | 3 | 2006 | 3 | 2006 | OP | 3 | 2006 | 3 | 2006 | OP | 3 | 2006 | 3 | 2006 | N | NG | CC | Y | Electric Utility | 1 | 2 | 1 | 1 | 1C 1B MG
16572 | AZ | 8068 | Santan | 2015 | 10 | Many | 6A | 6 | Natural Gas Fired Combined Cycle | 126 | 65968 | 64587 |  |  |  | 151 | 93509 | 90981 | 1101670 | 110007 |  | 991663 |  | 1101670 |  |  |  |  | 49.238 | 33.303 | 762 | 516 |  |  | 686 | 3 | (RI) Recirculate: Induced Draft |  | RI | Closed | Fresh | Surface | Eastern Canal (SRP) | Irrigation District Canal | OP | 3 | 2006 | 3 | 2006 | OP | 3 | 2006 | 3 | 2006 | OP | 3 | 2006 | 3 | 2006 | N | NG | CC | Y | Electric Utility | 1 | 2 | 1 | 1 | 1C 1B MG
16572 | AZ | 8068 | Santan | 2015 | 11 | Many | 6A | 6 | Natural Gas Fired Combined Cycle | 126 | 59007 | 57635 |  |  |  | 151 | 84745 | 82551 | 1022605 | 107022 |  | 915583 |  | 1022605 |  |  |  |  | 39.701 | 26.532 | 689 | 460 |  |  | 626 | 3 | (RI) Recirculate: Induced Draft |  | RI | Closed | Fresh | Surface | Eastern Canal (SRP) | Irrigation District Canal | OP | 3 | 2006 | 3 | 2006 | OP | 3 | 2006 | 3 | 2006 | OP | 3 | 2006 | 3 | 2006 | N | NG | CC | Y | Electric Utility | 1 | 2 | 1 | 1 | 1C 1B MG
16572 | AZ | 8068 | Santan | 2015 | 12 | Many | 6A | 6 | Natural Gas Fired Combined Cycle | 126 | 36451 | 35259 |  |  |  | 151 | 54381 | 52316 | 647325 | 54934 |  | 592391 |  | 647325 |  |  |  |  | 24.686 | 16.294 | 700 | 462 |  |  | 460 | 3 | (RI) Recirculate: Induced Draft |  | RI | Closed | Fresh | Surface | Eastern Canal (SRP) | Irrigation District Canal | OP | 3 | 2006 | 3 | 2006 | OP | 3 | 2006 | 3 | 2006 | OP | 3 | 2006 | 3 | 2006 | N | NG | CC | Y | Electric Utility | 1 | 2 | 1 | 1 | 1C 1B MG
16572 | AZ | 8068 | Santan | 2015 | 1 | Many | Many | 1-4 | Natural Gas Fired Combined Cycle |  |  |  | 368 | 1933 | 1054 |  |  |  | 19118 |  | 19118 |  |  | 19118 |  |  |  |  | 1.068 | 0.278 |  |  |  |  | 30 |  | (RI) Recirculate: Induced Draft |  | RI | Closed | Fresh | Ground | Wells | Irrigation District Canal | OP | 10 | 1974 | 5 | 1975 | OP | 10 | 1974 | 5 | 1975 | OP | 10 | 1974 | 10 | 1974 | N | NG | CS | N | Electric Utility | 1 | 4 | 4 | 1 | 1C MB MG
16572 | AZ | 8068 | Santan | 2015 | 2 | Many | Many | 1-4 | Natural Gas Fired Combined Cycle |  |  |  | 368 | 0 | -876 |  |  |  | 0 |  | 0 |  |  | 0 |  |  |  |  | 0 | 0 |  |  |  |  | 0 |  | (RI) Recirculate: Induced Draft |  | RI | Closed | Fresh | Ground | Wells | Irrigation District Canal | OP | 10 | 1974 | 5 | 1975 | OP | 10 | 1974 | 5 | 1975 | OP | 10 | 1974 | 10 | 1974 | N | NG | CS | N | Electric Utility | 1 | 4 | 4 | 1 | 1C MB MG
16572 | AZ | 8068 | Santan | 2015 | 3 | Many | Many | 1-4 | Natural Gas Fired Combined Cycle |  |  |  | 368 | 10242 | 9179 |  |  |  | 93901 |  | 93901 |  |  | 93901 |  |  |  |  | 5.337 | 3.868 |  |  |  |  | 49 |  | (RI) Recirculate: Induced Draft |  | RI | Closed | Fresh | Ground | Wells | Irrigation District Canal | OP | 10 | 1974 | 5 | 1975 | OP | 10 | 1974 | 5 | 1975 | OP | 10 | 1974 | 10 | 1974 | N | NG | CS | N | Electric Utility | 1 | 4 | 4 | 1 | 1C MB MG
16572 | AZ | 8068 | Santan | 2015 | 4 | Many | Many | 1-4 | Natural Gas Fired Combined Cycle |  |  |  | 368 | 3991 | 3084 |  |  |  | 36379 |  | 36379 |  |  | 36379 |  |  |  |  | 2.154 | 1.518 |  |  |  |  | 34 |  | (RI) Recirculate: Induced Draft |  | RI | Closed | Fresh | Ground | Wells | Irrigation District Canal | OP | 10 | 1974 | 5 | 1975 | OP | 10 | 1974 | 5 | 1975 | OP | 10 | 1974 | 10 | 1974 | N | NG | CS | N | Electric Utility | 1 | 4 | 4 | 1 | 1C MB MG
16572 | AZ | 8068 | Santan | 2015 | 5 | Many | Many | 1-4 | Natural Gas Fired Combined Cycle |  |  |  | 368 | 4923 | 3956 |  |  |  | 44590 |  | 44590 |  |  | 44590 |  |  |  |  | 2.669 | 1.699 |  |  |  |  | 52 |  | (RI) Recirculate: Induced Draft |  | RI | Closed | Fresh | Ground | Wells | Irrigation District Canal | OP | 10 | 1974 | 5 | 1975 | OP | 10 | 1974 | 5 | 1975 | OP | 10 | 1974 | 10 | 1974 | N | NG | CS | N | Electric Utility | 1 | 4 | 4 | 1 | 1C MB MG
16572 | AZ | 8068 | Santan | 2015 | 6 | Many | Many | 1-4 | Natural Gas Fired Combined Cycle |  |  |  | 368 | 72242 | 69688 |  |  |  | 654901 |  | 654901 |  |  | 654901 |  |  |  |  | 38.953 | 26.408 |  |  |  |  | 285 |  | (RI) Recirculate: Induced Draft |  | RI | Closed | Fresh | Ground | Wells | Irrigation District Canal | OP | 10 | 1974 | 5 | 1975 | OP | 10 | 1974 | 5 | 1975 | OP | 10 | 1974 | 10 | 1974 | N | NG | CS | N | Electric Utility | 1 | 4 | 4 | 1 | 1C MB MG
16572 | AZ | 8068 | Santan | 2015 | 7 | Many | Many | 1-4 | Natural Gas Fired Combined Cycle |  |  |  | 368 | 48736 | 46796 |  |  |  | 443585 |  | 443585 |  |  | 443585 |  |  |  |  | 26.363 | 20.191 |  |  |  |  | 248 |  | (RI) Recirculate: Induced Draft |  | RI | Closed | Fresh | Ground | Wells | Irrigation District Canal | OP | 10 | 1974 | 5 | 1975 | OP | 10 | 1974 | 5 | 1975 | OP | 10 | 1974 | 10 | 1974 | N | NG | CS | N | Electric Utility | 1 | 4 | 4 | 1 | 1C MB MG
16572 | AZ | 8068 | Santan | 2015 | 8 | Many | Many | 1-4 | Natural Gas Fired Combined Cycle |  |  |  | 368 | 88085 | 85295 |  |  |  | 788733 |  | 788733 |  |  | 788733 |  |  |  |  | 47.922 | 36.95 |  |  |  |  | 372 |  | (RI) Recirculate: Induced Draft |  | RI | Closed | Fresh | Ground | Wells | Irrigation District Canal | OP | 10 | 1974 | 5 | 1975 | OP | 10 | 1974 | 5 | 1975 | OP | 10 | 1974 | 10 | 1974 | N | NG | CS | N | Electric Utility | 1 | 4 | 4 | 1 | 1C MB MG
16572 | AZ | 8068 | Santan | 2015 | 9 | Many | Many | 1-4 | Natural Gas Fired Combined Cycle |  |  |  | 368 | 68114 | 67517 |  |  |  | 609651 |  | 609651 |  |  | 609651 |  |  |  |  | 36.977 | 28.522 |  |  |  |  | 278 |  | (RI) Recirculate: Induced Draft |  | RI | Closed | Fresh | Ground | Wells | Irrigation District Canal | OP | 10 | 1974 | 5 | 1975 | OP | 10 | 1974 | 5 | 1975 | OP | 10 | 1974 | 10 | 1974 | N | NG | CS | N | Electric Utility | 1 | 4 | 4 | 1 | 1C MB MG
16572 | AZ | 8068 | Santan | 2015 | 10 | Many | Many | 1-4 | Natural Gas Fired Combined Cycle |  |  |  | 368 | 31776 | 29768 |  |  |  | 284567 |  | 284567 |  |  | 284567 |  |  |  |  | 14.636 | 10.631 |  |  |  |  | 130 |  | (RI) Recirculate: Induced Draft |  | RI | Closed | Fresh | Ground | Wells | Irrigation District Canal | OP | 10 | 1974 | 5 | 1975 | OP | 10 | 1974 | 5 | 1975 | OP | 10 | 1974 | 10 | 1974 | N | NG | CS | N | Electric Utility | 1 | 4 | 4 | 1 | 1C MB MG
16572 | AZ | 8068 | Santan | 2015 | 11 | Many | Many | 1-4 | Natural Gas Fired Combined Cycle |  |  |  | 368 | 14228 | 13716 |  |  |  | 128690 |  | 128690 |  |  | 128690 |  |  |  |  | 7.654 | 5.837 |  |  |  |  | 58 |  | (RI) Recirculate: Induced Draft |  | RI | Closed | Fresh | Ground | Wells | Irrigation District Canal | OP | 10 | 1974 | 5 | 1975 | OP | 10 | 1974 | 5 | 1975 | OP | 10 | 1974 | 10 | 1974 | N | NG | CS | N | Electric Utility | 1 | 4 | 4 | 1 | 1C MB MG
16572 | AZ | 8068 | Santan | 2015 | 12 | Many | Many | 1-4 | Natural Gas Fired Combined Cycle |  |  |  | 368 | 69 | -858 |  |  |  | 807 |  | 807 |  |  | 807 |  |  |  |  | 0.176 | 0 |  |  |  |  | 4 |  | (RI) Recirculate: Induced Draft |  | RI | Closed | Fresh | Ground | Wells | Irrigation District Canal | OP | 10 | 1974 | 5 | 1975 | OP | 10 | 1974 | 5 | 1975 | OP | 10 | 1974 | 10 | 1974 | N | NG | CS | N | Electric Utility | 1 | 4 | 4 | 1 | 1C MB MG
16572 | AZ | 8068 | Santan | 2015 | 1 | Many | Many | 5 | Natural Gas Fired Combined Cycle | 280 | 2776 | 2154 |  |  |  | 302 | 4415 | 2302 | 53121 | 5374 |  | 47747 |  | 53121 |  |  |  |  | 0.316 | 0 | 147 | 0 |  |  | 31 | 3 | (RI) Recirculate: Induced Draft |  | RI | Closed | Fresh | Surface | Eastern Canal (SRP) | Irrigation District Canal | OP | 4 | 2005 | 4 | 2005 | OP | 4 | 2005 | 4 | 2005 | OP | 4 | 2005 | 4 | 2005 | N | NG | CC | Y | Electric Utility | 1 | 3 | 2 | 1 | 1C MB MG
16572 | AZ | 8068 | Santan | 2015 | 2 | Many | Many | 5 | Natural Gas Fired Combined Cycle | 280 | 78709 | 75555 |  |  |  | 302 | 120371 | 117553 | 1447316 | 60507 |  | 1386809 |  | 1447316 |  |  |  |  | 42.941 | 23.165 | 568 | 307 |  |  | 644 | 3 | (RI) Recirculate: Induced Draft |  | RI | Closed | Fresh | Surface | Eastern Canal (SRP) | Irrigation District Canal | OP | 4 | 2005 | 4 | 2005 | OP | 4 | 2005 | 4 | 2005 | OP | 4 | 2005 | 4 | 2005 | N | NG | CC | Y | Electric Utility | 1 | 3 | 2 | 1 | 1C MB MG
16572 | AZ | 8068 | Santan | 2015 | 3 | Many | Many | 5 | Natural Gas Fired Combined Cycle | 280 | 123635 | 119710 |  |  |  | 302 | 175709 | 172111 | 2142033 | 172617 |  | 1969415 |  | 2142033 |  |  |  |  | 87.048 | 57.05 | 727 | 477 |  |  | 744 | 3 | (RI) Recirculate: Induced Draft |  | RI | Closed | Fresh | Surface | Eastern Canal (SRP) | Irrigation District Canal | OP | 4 | 2005 | 4 | 2005 | OP | 4 | 2005 | 4 | 2005 | OP | 4 | 2005 | 4 | 2005 | N | NG | CC | Y | Electric Utility | 1 | 3 | 2 | 1 | 1C MB MG
16572 | AZ | 8068 | Santan | 2015 | 4 | Many | Many | 5 | Natural Gas Fired Combined Cycle | 280 | 12215 | 11257 |  |  |  | 302 | 17885 | 16744 | 223758 | 17661 |  | 206098 |  | 223758 |  |  |  |  | 10.714 | 2.098 | 952 | 186 |  |  | 101 | 3 | (RI) Recirculate: Induced Draft |  | RI | Closed | Fresh | Surface | Eastern Canal (SRP) | Irrigation District Canal | OP | 4 | 2005 | 4 | 2005 | OP | 4 | 2005 | 4 | 2005 | OP | 4 | 2005 | 4 | 2005 | N | NG | CC | Y | Electric Utility | 1 | 3 | 2 | 1 | 1C MB MG
16572 | AZ | 8068 | Santan | 2015 | 5 | Many | Many | 5 | Natural Gas Fired Combined Cycle | 280 | 21277 | 19333 |  |  |  | 302 | 31330 | 29070 | 387811 | 31398 |  | 356413 |  | 387811 |  |  |  |  | 18.927 | 7.991 | 979 | 413 |  |  | 199 | 3 | (RI) Recirculate: Induced Draft |  | RI | Closed | Fresh | Surface | Eastern Canal (SRP) | Irrigation District Canal | OP | 4 | 2005 | 4 | 2005 | OP | 4 | 2005 | 4 | 2005 | OP | 4 | 2005 | 4 | 2005 | N | NG | CC | Y | Electric Utility | 1 | 3 | 2 | 1 | 1C MB MG
16572 | AZ | 8068 | Santan | 2015 | 6 | Many | Many | 5 | Natural Gas Fired Combined Cycle | 280 | 93953 | 89609 |  |  |  | 302 | 124698 | 122506 | 1595580 | 178679 |  | 1416901 |  | 1595580 |  |  |  |  | 81.562 | 50.001 | 910 | 558 |  |  | 567 | 3 | (RI) Recirculate: Induced Draft |  | RI | Closed | Fresh | Surface | Eastern Canal (SRP) | Irrigation District Canal | OP | 4 | 2005 | 4 | 2005 | OP | 4 | 2005 | 4 | 2005 | OP | 4 | 2005 | 4 | 2005 | N | NG | CC | Y | Electric Utility | 1 | 3 | 2 | 1 | 1C MB MG
16572 | AZ | 8068 | Santan | 2015 | 7 | Many | Many | 5 | Natural Gas Fired Combined Cycle | 280 | 128604 | 122977 |  |  |  | 302 | 175819 | 173450 | 2189012 | 201281 |  | 1987731 |  | 2189012 |  |  |  |  | 105.841 | 68.165 | 861 | 554 |  |  | 721 | 3 | (RI) Recirculate: Induced Draft |  | RI | Closed | Fresh | Surface | Eastern Canal (SRP) | Irrigation District Canal | OP | 4 | 2005 | 4 | 2005 | OP | 4 | 2005 | 4 | 2005 | OP | 4 | 2005 | 4 | 2005 | N | NG | CC | Y | Electric Utility | 1 | 3 | 2 | 1 | 1C MB MG
16572 | AZ | 8068 | Santan | 2015 | 8 | Many | Many | 5 | Natural Gas Fired Combined Cycle | 280 | 149943 | 144505 |  |  |  | 302 | 198921 | 195989 | 2507140 | 259014 |  | 2248125 |  | 2507140 |  |  |  |  | 118.341 | 77.674 | 819 | 538 |  |  | 744 | 3 | (RI) Recirculate: Induced Draft |  | RI | Closed | Fresh | Surface | Eastern Canal (SRP) | Irrigation District Canal | OP | 4 | 2005 | 4 | 2005 | OP | 4 | 2005 | 4 | 2005 | OP | 4 | 2005 | 4 | 2005 | N | NG | CC | Y | Electric Utility | 1 | 3 | 2 | 1 | 1C MB MG
16572 | AZ | 8068 | Santan | 2015 | 9 | Many | Many | 5 | Natural Gas Fired Combined Cycle | 280 | 138616 | 133653 |  |  |  | 302 | 191943 | 188789 | 2365838 | 194189 |  | 2171649 |  | 2365838 |  |  |  |  | 105.71 | 68.257 | 791 | 511 |  |  | 720 | 3 | (RI) Recirculate: Induced Draft |  | RI | Closed | Fresh | Surface | Eastern Canal (SRP) | Irrigation District Canal | OP | 4 | 2005 | 4 | 2005 | OP | 4 | 2005 | 4 | 2005 | OP | 4 | 2005 | 4 | 2005 | N | NG | CC | Y | Electric Utility | 1 | 3 | 2 | 1 | 1C MB MG
16572 | AZ | 8068 | Santan | 2015 | 10 | Many | Many | 5 | Natural Gas Fired Combined Cycle | 280 | 116007 | 111322 |  |  |  | 302 | 166366 | 163471 | 2018235 | 151730 |  | 1866506 |  | 2018235 |  |  |  |  | 83.12 | 54.505 | 747 | 490 |  |  | 663 | 3 | (RI) Recirculate: Induced Draft |  | RI | Closed | Fresh | Surface | Eastern Canal (SRP) | Irrigation District Canal | OP | 4 | 2005 | 4 | 2005 | OP | 4 | 2005 | 4 | 2005 | OP | 4 | 2005 | 4 | 2005 | N | NG | CC | Y | Electric Utility | 1 | 3 | 2 | 1 | 1C MB MG
16572 | AZ | 8068 | Santan | 2015 | 11 | Many | Many | 5 | Natural Gas Fired Combined Cycle | 280 | 77302 | 73421 |  |  |  | 302 | 105804 | 103304 | 1333739 | 160701 |  | 1173038 |  | 1333739 |  |  |  |  | 49.248 | 30.678 | 671 | 418 |  |  | 447 | 3 | (RI) Recirculate: Induced Draft |  | RI | Closed | Fresh | Surface | Eastern Canal (SRP) | Irrigation District Canal | OP | 4 | 2005 | 4 | 2005 | OP | 4 | 2005 | 4 | 2005 | OP | 4 | 2005 | 4 | 2005 | N | NG | CC | Y | Electric Utility | 1 | 3 | 2 | 1 | 1C MB MG
16572 | AZ | 8068 | Santan | 2015 | 12 | Many | Many | 5 | Natural Gas Fired Combined Cycle | 280 | 11991 | 8939 |  |  |  | 302 | 19372 | 17029 | 246210 | 16202 |  | 230008 |  | 246210 |  |  |  |  | 8.749 | 3.259 | 979 | 365 |  |  | 184 | 3 | (RI) Recirculate: Induced Draft |  | RI | Closed | Fresh | Surface | Eastern Canal (SRP) | Irrigation District Canal | OP | 4 | 2005 | 4 | 2005 | OP | 4 | 2005 | 4 | 2005 | OP | 4 | 2005 | 4 | 2005 | N | NG | CC | Y | Electric Utility | 1 | 3 | 2 | 1 | 1C MB MG
14354 | UT | 8069 | Huntington | 2015 | 1 | 1 | 1 | 1 | Conventional Steam Coal | 459 | 331709 | 312039 | [6 empty] | 3104904 | 3104904 |  |  | 3104792 |  | 112 |  |  |  | 159.265 | 159.265 | 510 | 510 | 51 | 51 | 744 | 12 | (RI) Recirculate: Induced Draft |  | RI | Closed | Fresh | Surface | Huntington Creek | no discharge | OP | 6 | 1977 | 6 | 1977 | OP | 6 | 1977 | 6 | 1977 | OP | 6 | 1977 | 6 | 1977 | N | BIT | ST | N/A | Electric Utility | 1 | 1 | 1 | 1 | Simple
14354 | UT | 8069 | Huntington | 2015 | 2 | 1 | 1 | 1 | Conventional Steam Coal | 459 | 290847 | 271227 | [6 empty] | 2743628 | 2743628 |  |  | 2743598 |  | 29 |  |  |  | 138.434 | 138.434 | 510 | 510 | 50 | 50 | 672 | 12 | (RI) Recirculate: Induced Draft |  | RI | Closed | Fresh | Surface | Huntington Creek | no discharge | OP | 6 | 1977 | 6 | 1977 | OP | 6 | 1977 | 6 | 1977 | OP | 6 | 1977 | 6 | 1977 | N | BIT | ST | N/A | Electric Utility | 1 | 1 | 1 | 1 | Simple
14354 | UT | 8069 | Huntington | 2015 | 3 | 1 | 1 | 1 | Conventional Steam Coal | 459 | 316005 | 293288 | [6 empty] | 2975004 | 2975004 |  |  | 2974975 |  | 29 |  |  |  | 149.896 | 149.896 | 511 | 511 | 50 | 50 | 744 | 12 | (RI) Recirculate: Induced Draft |  | RI | Closed | Fresh | Surface | Huntington Creek | no discharge | OP | 6 | 1977 | 6 | 1977 | OP | 6 | 1977 | 6 | 1977 | OP | 6 | 1977 | 6 | 1977 | N | BIT | ST | N/A | Electric Utility | 1 | 1 | 1 | 1 | Simple
14354 | UT | 8069 | Huntington | 2015 | 4 | 1 | 1 | 1 | Conventional Steam Coal | 459 | 311454 | 289277 | [6 empty] | 2910463 | 2910463 |  |  | 2910428 |  | 35 |  |  |  | 147.647 | 147.647 | 510 | 510 | 51 | 51 | 720 | 12 | (RI) Recirculate: Induced Draft |  | RI | Closed | Fresh | Surface | Huntington Creek | no discharge | OP | 6 | 1977 | 6 | 1977 | OP | 6 | 1977 | 6 | 1977 | OP | 6 | 1977 | 6 | 1977 | N | BIT | ST | N/A | Electric Utility | 1 | 1 | 1 | 1 | Simple
14354 | UT | 8069 | Huntington | 2015 | 5 | 1 | 1 | 1 | Conventional Steam Coal | 459 | 303036 | 280834 | [6 empty] | 2826341 | 2826341 |  |  | 2826271 |  | 71 |  |  |  | 143.338 | 143.338 | 510 | 510 | 51 | 51 | 744 | 12 | (RI) Recirculate: Induced Draft |  | RI | Closed | Fresh | Surface | Huntington Creek | no discharge | OP | 6 | 1977 | 6 | 1977 | OP | 6 | 1977 | 6 | 1977 | OP | 6 | 1977 | 6 | 1977 | N | BIT | ST | N/A | Electric Utility | 1 | 1 | 1 | 1 | Simple
14354 | UT | 8069 | Huntington | 2015 | 6 | 1 | 1 | 1 | Conventional Steam Coal | 459 | 283052 | 262161 | [6 empty] | 2673387 | 2673387 |  |  | 2671258 |  | 2129 |  |  |  | 124.61 | 124.61 | 475 | 475 | 47 | 47 | 671 | 12 | (RI) Recirculate: Induced Draft |  | RI | Closed | Fresh | Surface | Huntington Creek | no discharge | OP | 6 | 1977 | 6 | 1977 | OP | 6 | 1977 | 6 | 1977 | OP | 6 | 1977 | 6 | 1977 | N | BIT | ST | N/A | Electric Utility | 1 | 1 | 1 | 1 | Simple
14354 | UT | 8069 | Huntington | 2015 | 7 | 1 | 1 | 1 | Conventional Steam Coal | 459 | 244904 | 225608 | [6 empty] | 2360115 | 2360115 |  |  | 2354012 |  | 6103 |  |  |  | 104.044 | 104.044 | 461 | 461 | 44 | 44 | 672 | 12 | (RI) Recirculate: Induced Draft |  | RI | Closed | Fresh | Surface | Huntington Creek | no discharge | OP | 6 | 1977 | 6 | 1977 | OP | 6 | 1977 | 6 | 1977 | OP | 6 | 1977 | 6 | 1977 | N | BIT | ST | N/A | Electric Utility | 1 | 1 | 1 | 1 | Simple
14354 | UT | 8069 | Huntington | 2015 | 8 | 1 | 1 | 1 | Conventional Steam Coal | 459 | 329780 | 306872 | [6 empty] | 3062374 | 3062374 |  |  | 3062233 |  | 141 |  |  |  | 156.627 | 156.627 | 510 | 510 | 51 | 51 | 744 | 12 | (RI) Recirculate: Induced Draft |  | RI | Closed | Fresh | Surface | Huntington Creek | no discharge | OP | 6 | 1977 | 6 | 1977 | OP | 6 | 1977 | 6 | 1977 | OP | 6 | 1977 | 6 | 1977 | N | BIT | ST | N/A | Electric Utility | 1 | 1 | 1 | 1 | Simple
14354 | UT | 8069 | Huntington | 2015 | 9 | 1 | 1 | 1 | Conventional Steam Coal | 459 | 315483 | 293337 | [6 empty] | 2914211 | 2914211 |  |  | 2913229 |  | 982 |  |  |  | 148.875 | 148.875 | 508 | 508 | 51 | 51 | 716 | 12 | (RI) Recirculate: Induced Draft |  | RI | Closed | Fresh | Surface | Huntington Creek | no discharge | OP | 6 | 1977 | 6 | 1977 | OP | 6 | 1977 | 6 | 1977 | OP | 6 | 1977 | 6 | 1977 | N | BIT | ST | N/A | Electric Utility | 1 | 1 | 1 | 1 | Simple
14354 | UT | 8069 | Huntington | 2015 | 10 | 1 | 1 | 1 | Conventional Steam Coal | 459 | 283192 | 261737 | [6 empty] | 2633386 | 2633386 |  |  | 2633045 |  | 341 |  |  |  | 133.591 | 133.591 | 510 | 510 | 51 | 51 | 744 | 12 | (RI) Recirculate: Induced Draft |  | RI | Closed | Fresh | Surface | Huntington Creek | no discharge | OP | 6 | 1977 | 6 | 1977 | OP | 6 | 1977 | 6 | 1977 | OP | 6 | 1977 | 6 | 1977 | N | BIT | ST | N/A | Electric Utility | 1 | 1 | 1 | 1 | Simple
14354 | UT | 8069 | Huntington | 2015 | 11 | 1 | 1 | 1 | Conventional Steam Coal | 459 | 266221 | 245673 | [6 empty] | 2413331 | 2413331 |  |  | 2412414 |  | 917 |  |  |  | 125.218 | 125.218 | 510 | 510 | 52 | 52 | 720 | 12 | (RI) Recirculate: Induced Draft |  | RI | Closed | Fresh | Surface | Huntington Creek | no discharge | OP | 6 | 1977 | 6 | 1977 | OP | 6 | 1977 | 6 | 1977 | OP | 6 | 1977 | 6 | 1977 | N | BIT | ST | N/A | Electric Utility | 1 | 1 | 1 | 1 | Simple
14354 | UT | 8069 | Huntington | 2015 | 12 | 1 | 1 | 1 | Conventional Steam Coal | 459 | 304602 | 282312 | [6 empty] | 2831402 | 2831402 |  |  | 2831314 |  | 88 |  |  |  | 144.092 | 144.092 | 510 | 510 | 51 | 51 | 744 | 12 | (RI) Recirculate: Induced Draft |  | RI | Closed | Fresh | Surface | Huntington Creek | no discharge | OP | 6 | 1977 | 6 | 1977 | OP | 6 | 1977 | 6 | 1977 | OP | 6 | 1977 | 6 | 1977 | N | BIT | ST | N/A | Electric Utility | 1 | 1 | 1 | 1 | Simple
14354 | UT | 8069 | Huntington | 2015 | 1 | 2 | 2 | 2 | Conventional Steam Coal | 450 | 306103 | 284401 | [6 empty] | 2991164 | 2991164 |  |  | 2988865 |  | 2299 |  |  |  | 176.608 | 176.608 | 621 | 621 | 59 | 59 | 742 | 12 | (RI) Recirculate: Induced Draft |  | RI | Closed | Fresh | Surface | Huntington Creek | no discharge | OP | 7 | 1974 | 7 | 1974 | OP | 6 | 1977 | 6 | 1977 | OP | 7 | 1974 | 7 | 1974 | N | BIT | ST | N/A | Electric Utility | 1 | 1 | 1 | 1 | Simple
14354 | UT | 8069 | Huntington | 2015 | 2 | 2 | 2 | 2 | Conventional Steam Coal | 450 | 265296 | 246345 | [6 empty] | 2564559 | 2564559 |  |  | 2564089 |  | 470 |  |  |  | 153.309 | 153.309 | 622 | 622 | 60 | 60 | 672 | 12 | (RI) Recirculate: Induced Draft |  | RI | Closed | Fresh | Surface | Huntington Creek | no discharge | OP | 7 | 1974 | 7 | 1974 | OP | 6 | 1977 | 6 | 1977 | OP | 7 | 1974 | 7 | 1974 | N | BIT | ST | N/A | Electric Utility | 1 | 1 | 1 | 1 | Simple
14354 | UT | 8069 | Huntington | 2015 | 3 | 2 | 2 | 2 | Conventional Steam Coal | 450 | 289522 | 268599 | [6 empty] | 2785494 | 2785494 |  |  | 2783983 |  | 1511 |  |  |  | 167.024 | 167.024 | 622 | 622 | 60 | 60 | 742 | 12 | (RI) Recirculate: Induced Draft |  | RI | Closed | Fresh | Surface | Huntington Creek | no discharge | OP | 7 | 1974 | 7 | 1974 | OP | 6 | 1977 | 6 | 1977 | OP | 7 | 1974 | 7 | 1974 | N | BIT | ST | N/A | Electric Utility | 1 | 1 | 1 | 1 | Simple
14354 | UT | 8069 | Huntington | 2015 | 4 | 2 | 2 | 2 | Conventional Steam Coal | 450 | 281066 | 260596 | [6 empty] | 2693064 | 2693064 |  |  | 2693005 |  | 59 |  |  |  | 162.178 | 162.178 | 622 | 622 | 60 | 60 | 720 | 12 | (RI) Recirculate: Induced Draft |  | RI | Closed | Fresh | Surface | Huntington Creek | no discharge | OP | 7 | 1974 | 7 | 1974 | OP | 6 | 1977 | 6 | 1977 | OP | 7 | 1974 | 7 | 1974 | N | BIT | ST | N/A | Electric Utility | 1 | 1 | 1 | 1 | Simple
14354 | UT | 8069 | Huntington | 2015 | 5 | 2 | 2 | 2 | Conventional Steam Coal | 450 | 298404 | 277115 | [6 empty] | 2852727 | 2852727 |  |  | 2852674 |  | 53 |  |  |  | 172.459 | 172.459 | 622 | 622 | 60 | 60 | 744 | 12 | (RI) Recirculate: Induced Draft |  | RI | Closed | Fresh | Surface | Huntington Creek | no discharge | OP | 7 | 1974 | 7 | 1974 | OP | 6 | 1977 | 6 | 1977 | OP | 7 | 1974 | 7 | 1974 | N | BIT | ST | N/A | Electric Utility | 1 | 1 | 1 | 1 | Simple
14354 | UT | 8069 | Huntington | 2015 | 6 | 2 | 2 | 2 | Conventional Steam Coal | 450 | 286804 | 266299 | [6 empty] | 2748477 | 2748477 |  |  | 2748477 |  | 0 |  |  |  | 165.727 | 165.727 | 622 | 622 | 60 | 60 | 720 | 12 | (RI) Recirculate: Induced Draft |  | RI | Closed | Fresh | Surface | Huntington Creek | no discharge | OP | 7 | 1974 | 7 | 1974 | OP | 6 | 1977 | 6 | 1977 | OP | 7 | 1974 | 7 | 1974 | N | BIT | ST | N/A | Electric Utility | 1 | 1 | 1 | 1 | Simple
14354 | UT | 8069 | Huntington | 2015 | 7 | 2 | 2 | 2 | Conventional Steam Coal | 450 | 287486 | 266278 | [6 empty] | 2876375 | 2876375 |  |  | 2875046 |  | 1329 |  |  |  | 164.153 | 164.153 | 616 | 616 | 57 | 57 | 737 | 12 | (RI) Recirculate: Induced Draft |  | RI | Closed | Fresh | Surface | Huntington Creek | no discharge | OP | 7 | 1974 | 7 | 1974 | OP | 6 | 1977 | 6 | 1977 | OP | 7 | 1974 | 7 | 1974 | N | BIT | ST | N/A | Electric Utility | 1 | 1 | 1 | 1 | Simple
14354 | UT | 8069 | Huntington | 2015 | 8 | 2 | 2 | 2 | Conventional Steam Coal | 450 | 292504 | 271417 | [6 empty] | 2841465 | 2841465 |  |  | 2838978 |  | 2487 |  |  |  | 160.637 | 160.637 | 592 | 592 | 57 | 57 | 708 | 12 | (RI) Recirculate: Induced Draft |  | RI | Closed | Fresh | Surface | Huntington Creek | no discharge | OP | 7 | 1974 | 7 | 1974 | OP | 6 | 1977 | 6 | 1977 | OP | 7 | 1974 | 7 | 1974 | N | BIT | ST | N/A | Electric Utility | 1 | 1 | 1 | 1 | Simple
14354 | UT | 8069 | Huntington | 2015 | 9 | 2 | 2 | 2 | Conventional Steam Coal | 450 | 178058 | 164200 | [6 empty] | 1806259 | 1806259 |  |  | 1806200 |  | 59 |  |  |  | 61.374 | 61.374 | 374 | 374 | 34 | 34 | 432 | 12 | (RI) Recirculate: Induced Draft |  | RI | Closed | Fresh | Surface | Huntington Creek | no discharge | OP | 7 | 1974 | 7 | 1974 | OP | 6 | 1977 | 6 | 1977 | OP | 7 | 1974 | 7 | 1974 | N | BIT | ST | N/A | Electric Utility | 1 | 1 | 1 | 1 | Simple
14354 | UT | 8069 | Huntington | 2015 | 10 | 2 | 2 | 2 | Conventional Steam Coal | 450 | 3634 | 982 | [6 empty] | 32542 | 32542 |  |  | 29196 |  | 3346 |  |  |  | 0.024 | 0.024 | 24 | 24 | 1 | 1 | 29 | 12 | (RI) Recirculate: Induced Draft |  | RI | Closed | Fresh | Surface | Huntington Creek | no discharge | OP | 7 | 1974 | 7 | 1974 | OP | 6 | 1977 | 6 | 1977 | OP | 7 | 1974 | 7 | 1974 | N | BIT | ST | N/A | Electric Utility | 1 | 1 | 1 | 1 | Simple
14354 | UT | 8069 | Huntington | 2015 | 11 | 2 | 2 | 2 | Conventional Steam Coal | 450 | 75692 | 67722 | [6 empty] | 648328 | 648328 |  |  | 644436 |  | 3893 |  |  |  | 15.062 | 15.062 | 222 | 222 | 23 | 23 | 258 | 12 | (RI) Recirculate: Induced Draft |  | RI | Closed | Fresh | Surface | Huntington Creek | no discharge | OP | 7 | 1974 | 7 | 1974 | OP | 6 | 1977 | 6 | 1977 | OP | 7 | 1974 | 7 | 1974 | N | BIT | ST | N/A | Electric Utility | 1 | 1 | 1 | 1 | Simple
14354 | UT | 8069 | Huntington | 2015 | 12 | 2 | 2 | 2 | Conventional Steam Coal | 450 | 311204 | 289999 | [6 empty] | 3047082 | 3047082 |  |  | 3046100 |  | 982 |  |  |  | 179.929 | 179.929 | 620 | 620 | 59 | 59 | 742 | 12 | (RI) Recirculate: Induced Draft |  | RI | Closed | Fresh | Surface | Huntington Creek | no discharge | OP | 7 | 1974 | 7 | 1974 | OP | 6 | 1977 | 6 | 1977 | OP | 7 | 1974 | 7 | 1974 | N | BIT | ST | N/A | Electric Utility | 1 | 1 | 1 | 1 | Simple
15248 | OR | 8073 | Beaver | 2015 | 1 | Many | Many | HX-106 | Natural Gas Fired Combined Cycle | 139 | 0 | -585 |  |  |  | 324 | 259 | 9 | 3275 | 0 |  | 3275 |  | 3275 | 0 |  |  |  | 0 | 0 |  |  |  |  | 0 | 16 | (RI) Recirculate: Induced Draft |  | RI | Closed | Fresh | Surface | Columbia River | Columbia River | OP | 8 | 1974 | 11 | 1977 | OP |  |  |  |  | OP | 10 | 1977 | 10 | 1977 | N | NG | CC | N/A | Electric Utility | 3 | 7 | 6 | 1 | 1C MB MG
15248 | OR | 8073 | Beaver | 2015 | 2 | Many | Many | HX-106 | Natural Gas Fired Combined Cycle | 139 | 36 | -517 |  |  |  | 324 | 722 | 217 | 9680 | 0 |  | 9680 |  | 9680 | 0 |  |  |  | 0.462 | 0.349 |  |  |  |  | 4 | 16 | (RI) Recirculate: Induced Draft |  | RI | Closed | Fresh | Surface | Columbia River | Columbia River | OP | 8 | 1974 | 11 | 1977 | OP |  |  |  |  | OP | 10 | 1977 | 10 | 1977 | N | NG | CC | N/A | Electric Utility | 3 | 7 | 6 | 1 | 1C MB MG
15248 | OR | 8073 | Beaver | 2015 | 3 | Many | Many | HX-106 | Natural Gas Fired Combined Cycle | 139 | 0 | -514 |  |  |  | 324 | 734 | 510 | 9984 | 0 |  | 9984 |  | 9984 | 0 |  |  |  | 0 | 0 |  |  |  |  | 0 | 16 | (RI) Recirculate: Induced Draft |  | RI | Closed | Fresh | Surface | Columbia River | Columbia River | OP | 8 | 1974 | 11 | 1977 | OP |  |  |  |  | OP | 10 | 1977 | 10 | 1977 | N | NG | CC | N/A | Electric Utility | 3 | 7 | 6 | 1 | 1C MB MG
15248 | OR | 8073 | Beaver | 2015 | 4 | Many | Many | HX-106 | Natural Gas Fired Combined Cycle | 139 | 0 | -480 |  |  |  | 324 | 812 | 602 | 11383 | 0 |  | 11383 |  | 11383 | 0 |  |  |  | 0 | 0 |  |  |  |  | 0 | 16 | (RI) Recirculate: Induced Draft |  | RI | Closed | Fresh | Surface | Columbia River | Columbia River | OP | 8 | 1974 | 11 | 1977 | OP |  |  |  |  | OP | 10 | 1977 | 10 | 1977 | N | NG | CC | N/A | Electric Utility | 3 | 7 | 6 | 1 | 1C MB MG
15248 | OR | 8073 | Beaver | 2015 | 5 | Many | Many | HX-106 | Natural Gas Fired Combined Cycle | 139 | 14794 | 13839 |  |  |  | 324 | 40471 | 40063 | 533801 | 0 |  | 533801 |  | 533801 | 0 |  |  |  | 15.702 | 11.857 | 1135 | 857 |  |  | 119 | 16 | (RI) Recirculate: Induced Draft |  | RI | Closed | Fresh | Surface | Columbia River | Columbia River | OP | 8 | 1974 | 11 | 1977 | OP |  |  |  |  | OP | 10 | 1977 | 10 | 1977 | N | NG | CC | N/A | Electric Utility | 3 | 7 | 6 | 1 | 1C MB MG
15248 | OR | 8073 | Beaver | 2015 | 6 | Many | Many | HX-106 | Natural Gas Fired Combined Cycle | 139 | 23946 | 22584 |  |  |  | 324 | 75537 | 74949 | 1026953 | 0 |  | 1026953 |  | 1026953 | 0 |  |  |  | 26.686 | 20.151 | 1182 | 892 |  |  | 202 | 16 | (RI) Recirculate: Induced Draft |  | RI | Closed | Fresh | Surface | Columbia River | Columbia River | OP | 8 | 1974 | 11 | 1977 | OP |  |  |  |  | OP | 10 | 1977 | 10 | 1977 | N | NG | CC | N/A | Electric Utility | 3 | 7 | 6 | 1 | 1C MB MG
15248 | OR | 8073 | Beaver | 2015 | 7 | Many | Many | HX-106 | Natural Gas Fired Combined Cycle | 139 | 12217 | 11257 |  |  |  | 324 | 50507 | 45913 | 711820 | 0 |  | 711820 |  | 711820 | 0 |  |  |  | 13.426 | 10.138 | 1193 | 901 |  |  | 102 | 16 | (RI) Recirculate: Induced Draft |  | RI | Closed | Fresh | Surface | Columbia River | Columbia River | OP | 8 | 1974 | 11 | 1977 | OP |  |  |  |  | OP | 10 | 1977 | 10 | 1977 | N | NG | CC | N/A | Electric Utility | 3 | 7 | 6 | 1 | 1C MB MG
15248 | OR | 8073 | Beaver | 2015 | 8 | Many | Many | HX-106 | Natural Gas Fired Combined Cycle | 139 | [5 empty] | 324 | [12 empty] | 29.952 | 22.617 |  |  |  |  | 227 | 16 | (RI) Recirculate: Induced Draft |  | RI | Closed | Fresh | Surface | Columbia River | Columbia River | OP | 8 | 1974 | 11 | 1977 | OP |  |  |  |  | OP | 10 | 1977 | 10 | 1977 | N | NG | CC | N/A | Electric Utility | 3 | 7 | 6 | 1 | 1C MB MG
15248 | OR | 8073 | Beaver | 2015 | 9 | Many | Many | HX-106 | Natural Gas Fired Combined Cycle | 139 | 18542 | 17540 |  |  |  | 324 | 45221 | 44791 | 565809 | 0 |  | 565809 |  | 565809 | 0 |  |  |  | 16.995 | 12.803 | 969 | 730 |  |  | 129 | 16 | (RI) Recirculate: Induced Draft |  | RI | Closed | Fresh | Surface | Columbia River | Columbia River | OP | 8 | 1974 | 11 | 1977 | OP |  |  |  |  | OP | 10 | 1977 | 10 | 1977 | N | NG | CC | N/A | Electric Utility | 3 | 7 | 6 | 1 | 1C MB MG
15248 | OR | 8073 | Beaver | 2015 | 10 | Many | Many | HX-106 | Natural Gas Fired Combined Cycle | 139 | [5 empty] | 324 | [12 empty] | 0 | 0 |  |  |  |  | 0 | 16 | (RI) Recirculate: Induced Draft |  | RI | Closed | Fresh | Surface | Columbia River | Columbia River | OP | 8 | 1974 | 11 | 1977 | OP |  |  |  |  | OP | 10 | 1977 | 10 | 1977 | N | NG | CC | N/A | Electric Utility | 3 | 7 | 6 | 1 | 1C MB MG
15248 | OR | 8073 | Beaver | 2015 | 11 | Many | Many | HX-106 | Natural Gas Fired Combined Cycle | 139 | 1171 | 486 |  |  |  | 324 | 12053 | 11759 | 110484 | 0 |  | 110484 |  | 110484 | 0 |  |  |  | 3.365 | 2.541 | 6924 | 5228 |  |  | 26 | 16 | (RI) Recirculate: Induced Draft |  | RI | Closed | Fresh | Surface | Columbia River | Columbia River | OP | 8 | 1974 | 11 | 1977 | OP |  |  |  |  | OP | 10 | 1977 | 10 | 1977 | N | NG | CC | N/A | Electric Utility | 3 | 7 | 6 | 1 | 1C MB MG
15248 | OR | 8073 | Beaver | 2015 | 12 | Many | Many | HX-106 | Natural Gas Fired Combined Cycle | 139 | 6857 | 5902 |  |  |  | 324 | 20352 | 19944 | 266323 | 0 |  | 266323 |  | 266323 | 0 |  |  |  | 7.422 | 5.605 | 1258 | 950 |  |  | 56 | 16 | (RI) Recirculate: Induced Draft |  | RI | Closed | Fresh | Surface | Columbia River | Columbia River | OP | 8 | 1974 | 11 | 1977 | OP |  |  |  |  | OP | 10 | 1977 | 10 | 1977 | N | NG | CC | N/A | Electric Utility | 3 | 7 | 6 | 1 | 1C MB MG
58620 | OH | 8102 | General James M Gavin | 2015 | 1 | Many | Many | Many | Conventional Steam Coal | 2598 | 1670223 | 1553218 | [6 empty] | 15303848 | 15303848 |  |  | 15287756 |  | 16093 |  |  |  | 1703.131 | 1213.119 | 1097 | 781 | 111 | 79 | 744 |  | (RN) Recirculate: Natural Draft |  | RN | Closed | Fresh | Surface | Ohio River | Ohio River | OP | 10 | 1974 | 7 | 1975 | OP | 5 | 1974 | 3 | 1975 | OP | 5 | 1974 | 3 | 1975 | N | BIT | ST | N/A | IPP Non-CHP | 1 | 2 | 2 | 2 | Complex
58620 | OH | 8102 | General James M Gavin | 2015 | 2 | Many | Many | Many | Conventional Steam Coal | 2598 | 1697230 | 1579006 | [6 empty] | 15407589 | 15407589 |  |  | 15400290 |  | 7299 |  |  |  | 1543.776 | 1099.613 | 978 | 696 | 100 | 71 | 662 |  | (RN) Recirculate: Natural Draft |  | RN | Closed | Fresh | Surface | Ohio River | Ohio River | OP | 10 | 1974 | 7 | 1975 | OP | 5 | 1974 | 3 | 1975 | OP | 5 | 1974 | 3 | 1975 | N | BIT | ST | N/A | IPP Non-CHP | 1 | 2 | 2 | 2 | Complex
58620 | OH | 8102 | General James M Gavin | 2015 | 3 | Many | Many | Many | Conventional Steam Coal | 2598 | 1619878 | 1500994 | [6 empty] | 14860311 | 14860311 |  |  | 14848120 |  | 12191 |  |  |  | 2254.242 | 1605.669 | 1502 | 1070 | 152 | 108 | 743 |  | (RN) Recirculate: Natural Draft |  | RN | Closed | Fresh | Surface | Ohio River | Ohio River | OP | 10 | 1974 | 7 | 1975 | OP | 5 | 1974 | 3 | 1975 | OP | 5 | 1974 | 3 | 1975 | N | BIT | ST | N/A | IPP Non-CHP | 1 | 2 | 2 | 2 | Complex
58620 | OH | 8102 | General James M Gavin | 2015 | 4 | Many | Many | Many | Conventional Steam Coal | 2598 | 1332073 | 1232500 | [6 empty] | 12146186 | 12146186 |  |  | 12115948 |  | 30238 |  |  |  | 2073.334 | 1476.81 | 1682 | 1198 | 171 | 122 | 710 |  | (RN) Recirculate: Natural Draft |  | RN | Closed | Fresh | Surface | Ohio River | Ohio River | OP | 10 | 1974 | 7 | 1975 | OP | 5 | 1974 | 3 | 1975 | OP | 5 | 1974 | 3 | 1975 | N | BIT | ST | N/A | IPP Non-CHP | 1 | 2 | 2 | 2 | Complex
58620 | OH | 8102 | General James M Gavin | 2015 | 5 | Many | Many | Many | Conventional Steam Coal | 2598 | 1240372 | 1145327 | [6 empty] | 11416545 | 11416545 |  |  | 11403380 |  | 13165 |  |  |  | 1718.104 | 1223.784 | 1500 | 1069 | 150 | 107 | 744 |  | (RN) Recirculate: Natural Draft |  | RN | Closed | Fresh | Surface | Ohio River | Ohio River | OP | 10 | 1974 | 7 | 1975 | OP | 5 | 1974 | 3 | 1975 | OP | 5 | 1974 | 3 | 1975 | N | BIT | ST | N/A | IPP Non-CHP | 1 | 2 | 2 | 2 | Complex
58620 | OH | 8102 | General James M Gavin | 2015 | 6 | Many | Many | Many | Conventional Steam Coal | 2598 | 1522912 | 1405890 | [6 empty] | 13574989 | 13574989 |  |  | 13564751 |  | 10238 |  |  |  | 1593.177 | 1134.8 | 1133 | 807 | 117 | 84 | 720 |  | (RN) Recirculate: Natural Draft |  | RN | Closed | Fresh | Surface | Ohio River | Ohio River | OP | 10 | 1974 | 7 | 1975 | OP | 5 | 1974 | 3 | 1975 | OP | 5 | 1974 | 3 | 1975 | N | BIT | ST | N/A | IPP Non-CHP | 1 | 2 | 2 | 2 | Complex
58620 | OH | 8102 | General James M Gavin | 2015 | 7 | Many | Many | Many | Conventional Steam Coal | 2598 | 1523200 | 1405677 | [6 empty] | 13986407 | 13986407 |  |  | 13971781 |  | 14626 |  |  |  | 1349.907 | 961.522 | 960 | 684 | 97 | 69 | 706 |  | (RN) Recirculate: Natural Draft |  | RN | Closed | Fresh | Surface | Ohio River | Ohio River | OP | 10 | 1974 | 7 | 1975 | OP | 5 | 1974 | 3 | 1975 | OP | 5 | 1974 | 3 | 1975 | N | BIT | ST | N/A | IPP Non-CHP | 1 | 2 | 2 | 2 | Complex
58620 | OH | 8102 | General James M Gavin | 2015 | 8 | Many | Many | Many | Conventional Steam Coal | 2598 | 1521267 | 1403949 | [6 empty] | 14044038 | 14044038 |  |  | 14031818 |  | 12220 |  |  |  | 1143.15 | 814.252 | 814 | 580 | 81 | 58 | 744 |  | (RN) Recirculate: Natural Draft |  | RN | Closed | Fresh | Surface | Ohio River | Ohio River | OP | 10 | 1974 | 7 | 1975 | OP | 5 | 1974 | 3 | 1975 | OP | 5 | 1974 | 3 | 1975 | N | BIT | ST | N/A | IPP Non-CHP | 1 | 2 | 2 | 2 | Complex
58620 | OH | 8102 | General James M Gavin | 2015 | 9 | Many | Many | Many | Conventional Steam Coal | 2598 | 1416458 | 1307505 | [6 empty] | 12991476 | 12991476 |  |  | 12979285 |  | 12191 |  |  |  | 1303.32 | 928.339 | 997 | 710 | 100 | 71 | 720 |  | (RN) Recirculate: Natural Draft |  | RN | Closed | Fresh | Surface | Ohio River | Ohio River | OP | 10 | 1974 | 7 | 1975 | OP | 5 | 1974 | 3 | 1975 | OP | 5 | 1974 | 3 | 1975 | N | BIT | ST | N/A | IPP Non-CHP | 1 | 2 | 2 | 2 | Complex
58620 | OH | 8102 | General James M Gavin | 2015 | 10 | Many | Many | Many | Conventional Steam Coal | 2598 | 797337 | 736660 | [6 empty] | 7333197 | 7333197 |  |  | 7330269 |  | 2928 |  |  |  | 1103.299 | 785.867 | 1498 | 1067 | 150 | 107 | 744 |  | (RN) Recirculate: Natural Draft |  | RN | Closed | Fresh | Surface | Ohio River | Ohio River | OP | 10 | 1974 | 7 | 1975 | OP | 5 | 1974 | 3 | 1975 | OP | 5 | 1974 | 3 | 1975 | N | BIT | ST | N/A | IPP Non-CHP | 1 | 2 | 2 | 2 | Complex
58620 | OH | 8102 | General James M Gavin | 2015 | 11 | Many | Many | Many | Conventional Steam Coal | 2598 | 515653 | 472469 | [6 empty] | 4923609 | 4923609 |  |  | 4878751 |  | 44858 |  |  |  | 805.093 | 573.458 | 1704 | 1214 | 164 | 116 | 507 |  | (RN) Recirculate: Natural Draft |  | RN | Closed | Fresh | Surface | Ohio River | Ohio River | OP | 10 | 1974 | 7 | 1975 | OP | 5 | 1974 | 3 | 1975 | OP | 5 | 1974 | 3 | 1975 | N | BIT | ST | N/A | IPP Non-CHP | 1 | 2 | 2 | 2 | Complex
58620 | OH | 8102 | General James M Gavin | 2015 | 12 | Many | Many | Many | Conventional Steam Coal | 2598 | 465667 | 428426 | [6 empty] | 4369138 | 4369138 |  |  | 4331967 |  | 37171 |  |  |  | 743.048 | 529.264 | 1734 | 1235 | 170 | 121 | 468 |  | (RN) Recirculate: Natural Draft |  | RN | Closed | Fresh | Surface | Ohio River | Ohio River | OP | 10 | 1974 | 7 | 1975 | OP | 5 | 1974 | 3 | 1975 | OP | 5 | 1974 | 3 | 1975 | N | BIT | ST | N/A | IPP Non-CHP | 1 | 2 | 2 | 2 | Complex
3989 | CO | 8219 | Ray D Nixon | 2015 | 1 | 1 | 1 | 1 | Conventional Steam Coal | 208 | 155727 | 143455 | [6 empty] | 1506252 | 1506252 |  |  | 1506143 |  | 109 |  |  |  | 54.193 | 54.193 | 378 | 378 | 36 | 36 | 744 |  | (RI) Recirculate: Induced Draft |  | RI | Closed | Fresh | Ground | Wells | None | OP | 4 | 1980 | 4 | 1980 | OP | 4 | 1980 | 4 | 1980 | OP | 4 | 1980 | 4 | 1980 | N | SUB | ST | N/A | Electric Utility | 1 | 1 | 1 | 1 | Simple
3989 | CO | 8219 | Ray D Nixon | 2015 | 2 | 1 | 1 | 1 | Conventional Steam Coal | 208 | 122809 | 112979 | [6 empty] | 1193994 | 1193994 |  |  | 1191689 |  | 2306 |  |  |  | 26.666 | 26.666 | 236 | 236 | 22 | 22 | 367 |  | (RI) Recirculate: Induced Draft |  | RI | Closed | Fresh | Ground | Wells | None | OP | 4 | 1980 | 4 | 1980 | OP | 4 | 1980 | 4 | 1980 | OP | 4 | 1980 | 4 | 1980 | N | SUB | ST | N/A | Electric Utility | 1 | 1 | 1 | 1 | Simple
3989 | CO | 8219 | Ray D Nixon | 2015 | 3 | 1 | 1 | 1 | Conventional Steam Coal | 208 | 134214 | 123474 | [6 empty] | 1285707 | 1285707 |  |  | 1283298 |  | 2409 |  |  |  | 13.902 | 13.902 | 113 | 113 | 11 | 11 | 187 |  | (RI) Recirculate: Induced Draft |  | RI | Closed | Fresh | Ground | Wells | None | OP | 4 | 1980 | 4 | 1980 | OP | 4 | 1980 | 4 | 1980 | OP | 4 | 1980 | 4 | 1980 | N | SUB | ST | N/A | Electric Utility | 1 | 1 | 1 | 1 | Simple
3989 | CO | 8219 | Ray D Nixon | 2015 | 4 | 1 | 1 | 1 | Conventional Steam Coal | 208 | 152330 | 140323 | [6 empty] | 1441949 | 1441949 |  |  | 1440072 |  | 1877 |  |  |  | 52.082 | 52.082 | 371 | 371 | 36 | 36 | 704 |  | (RI) Recirculate: Induced Draft |  | RI | Closed | Fresh | Ground | Wells | None | OP | 4 | 1980 | 4 | 1980 | OP | 4 | 1980 | 4 | 1980 | OP | 4 | 1980 | 4 | 1980 | N | SUB | ST | N/A | Electric Utility | 1 | 1 | 1 | 1 | Simple
3989 | CO | 8219 | Ray D Nixon | 2015 | 5 | 1 | 1 | 1 | Conventional Steam Coal | 208 | 148916 | 136665 | [6 empty] | 1397690 | 1397690 |  |  | 1395836 |  | 1853 |  |  |  | 54.496 | 54.496 | 399 | 399 | 39 | 39 | 718 |  | (RI) Recirculate: Induced Draft |  | RI | Closed | Fresh | Ground | Wells | None | OP | 4 | 1980 | 4 | 1980 | OP | 4 | 1980 | 4 | 1980 | OP | 4 | 1980 | 4 | 1980 | N | SUB | ST | N/A | Electric Utility | 1 | 1 | 1 | 1 | Simple
3989 | CO | 8219 | Ray D Nixon | 2015 | 6 | 1 | 1 | 1 | Conventional Steam Coal | 208 | 150000 | 137782 | [6 empty] | 1436055 | 1436055 |  |  | 1435651 |  | 404 |  |  |  | 59.789 | 59.789 | 434 | 434 | 42 | 42 | 720 |  | (RI) Recirculate: Induced Draft |  | RI | Closed | Fresh | Ground | Wells | None | OP | 4 | 1980 | 4 | 1980 | OP | 4 | 1980 | 4 | 1980 | OP | 4 | 1980 | 4 | 1980 | N | SUB | ST | N/A | Electric Utility | 1 | 1 | 1 | 1 | Simple
3989 | CO | 8219 | Ray D Nixon | 2015 | 7 | 1 | 1 | 1 | Conventional Steam Coal | 208 | 133394 | 122383 | [6 empty] | 1264738 | 1264738 |  |  | 1262431 |  | 2308 |  |  |  | 59.959 | 59.959 | 490 | 490 | 47 | 47 | 641 |  | (RI) Recirculate: Induced Draft |  | RI | Closed | Fresh | Ground | Wells | None | OP | 4 | 1980 | 4 | 1980 | OP | 4 | 1980 | 4 | 1980 | OP | 4 | 1980 | 4 | 1980 | N | SUB | ST | N/A | Electric Utility | 1 | 1 | 1 | 1 | Simple
3989 | CO | 8219 | Ray D Nixon | 2015 | 8 | 1 | 1 | 1 | Conventional Steam Coal | 208 | 155376 | 142590 | [6 empty] | 1472494 | 1472494 |  |  | 1472239 |  | 255 |  |  |  | 69.013 | 69.013 | 484 | 484 | 47 | 47 | 744 |  | (RI) Recirculate: Induced Draft |  | RI | Closed | Fresh | Ground | Wells | None | OP | 4 | 1980 | 4 | 1980 | OP | 4 | 1980 | 4 | 1980 | OP | 4 | 1980 | 4 | 1980 | N | SUB | ST | N/A | Electric Utility | 1 | 1 | 1 | 1 | Simple
3989 | CO | 8219 | Ray D Nixon | 2015 | 9 | 1 | 1 | 1 | Conventional Steam Coal | 208 | 150375 | 138168 | [6 empty] | 1435269 | 1435269 |  |  | 1434900 |  | 368 |  |  |  | 54.994 | 54.994 | 398 | 398 | 38 | 38 | 720 |  | (RI) Recirculate: Induced Draft |  | RI | Closed | Fresh | Ground | Wells | None | OP | 4 | 1980 | 4 | 1980 | OP | 4 | 1980 | 4 | 1980 | OP | 4 | 1980 | 4 | 1980 | N | SUB | ST | N/A | Electric Utility | 1 | 1 | 1 | 1 | Simple
3989 | CO | 8219 | Ray D Nixon | 2015 | 10 | 1 | 1 | 1 | Conventional Steam Coal | 208 | 105114 | 96601 | [6 empty] | 953510 | 953510 |  |  | 952125 |  | 1385 |  |  |  | 0.515 | 0.515 | 5 | 5 | 1 | 1 | 452 |  | (RI) Recirculate: Induced Draft |  | RI | Closed | Fresh | Ground | Wells | None | OP | 4 | 1980 | 4 | 1980 | OP | 4 | 1980 | 4 | 1980 | OP | 4 | 1980 | 4 | 1980 | N | SUB | ST | N/A | Electric Utility | 1 | 1 | 1 | 1 | Simple
3989 | CO | 8219 | Ray D Nixon | 2015 | 11 | 1 | 1 | 1 | Conventional Steam Coal | 208 | 138727 | 127762 | [6 empty] | 1366522 | 1366522 |  |  | 1364413 |  | 2110 |  |  |  | 6.523 | 6.523 | 51 | 51 | 5 | 5 | 720 |  | (RI) Recirculate: Induced Draft |  | RI | Closed | Fresh | Ground | Wells | None | OP | 4 | 1980 | 4 | 1980 | OP | 4 | 1980 | 4 | 1980 | OP | 4 | 1980 | 4 | 1980 | N | SUB | ST | N/A | Electric Utility | 1 | 1 | 1 | 1 | Simple
3989 | CO | 8219 | Ray D Nixon | 2015 | 12 | 1 | 1 | 1 | Conventional Steam Coal | 208 | 141260 | 129729 | [6 empty] | 1355132 | 1355132 |  |  | 1352714 |  | 2418 |  |  |  | 46.632 | 46.632 | 359 | 359 | 34 | 34 | 715 |  | (RI) Recirculate: Induced Draft |  | RI | Closed | Fresh | Ground | Wells | None | OP | 4 | 1980 | 4 | 1980 | OP | 4 | 1980 | 4 | 1980 | OP | 4 | 1980 | 4 | 1980 | N | SUB | ST | N/A | Electric Utility | 1 | 1 | 1 | 1 | Simple
14232 | ND | 8222 | Coyote | 2015 | 1 | 1 | B1 | C1 | Conventional Steam Coal | 427 | 188088 | 174634 | [6 empty] | 2151635 | 2151635 |  |  | 2148881 |  | 2754 |  |  |  | 85.641 | 79.655 | 490 | 456 | 40 | 37 | 739 | 10 | (RI) Recirculate: Induced Draft |  | RI | Closed | Fresh | Surface | Missouri River | Missouri River | OP | 5 | 1981 | 5 | 1981 | OP | 5 | 1981 | 5 | 1981 | OP | 5 | 1981 | 5 | 1981 | N | LIG | ST | N/A | Electric Utility | 1 | 1 | 1 | 1 | Simple
14232 | ND | 8222 | Coyote | 2015 | 2 | 1 | B1 | C1 | Conventional Steam Coal | 427 | 160560 | 148808 | [6 empty] | 1870129 | 1870129 |  |  | 1865191 |  | 4938 |  |  |  | 72.341 | 67.528 | 486 | 454 | 39 | 36 | 628 | 10 | (RI) Recirculate: Induced Draft |  | RI | Closed | Fresh | Surface | Missouri River | Missouri River | OP | 5 | 1981 | 5 | 1981 | OP | 5 | 1981 | 5 | 1981 | OP | 5 | 1981 | 5 | 1981 | N | LIG | ST | N/A | Electric Utility | 1 | 1 | 1 | 1 | Simple
14232 | ND | 8222 | Coyote | 2015 | 3 | 1 | B1 | C1 | Conventional Steam Coal | 427 | 186349 | 173306 | [6 empty] | 2033168 | 2033168 |  |  | 2029952 |  | 3216 |  |  |  | 35.656 | 29.44 | 206 | 170 | 18 | 14 | 741 | 10 | (RI) Recirculate: Induced Draft |  | RI | Closed | Fresh | Surface | Missouri River | Missouri River | OP | 5 | 1981 | 5 | 1981 | OP | 5 | 1981 | 5 | 1981 | OP | 5 | 1981 | 5 | 1981 | N | LIG | ST | N/A | Electric Utility | 1 | 1 | 1 | 1 | Simple
14232 | ND | 8222 | Coyote | 2015 | 4 | 1 | B1 | C1 | Conventional Steam Coal | 427 | 180664 | 167998 | [6 empty] | 1972484 | 1972484 |  |  | 1970324 |  | 2160 |  |  |  | 175.792 | 169.584 | 1046 | 1009 | 89 | 86 | 720 | 10 | (RI) Recirculate: Induced Draft |  | RI | Closed | Fresh | Surface | Missouri River | Missouri River | OP | 5 | 1981 | 5 | 1981 | OP | 5 | 1981 | 5 | 1981 | OP | 5 | 1981 | 5 | 1981 | N | LIG | ST | N/A | Electric Utility | 1 | 1 | 1 | 1 | Simple
14232 | ND | 8222 | Coyote | 2015 | 5 | 1 | B1 | C1 | Conventional Steam Coal | 427 | 171711 | 159471 | [6 empty] | 1928896 | 1928896 |  |  | 1922956 |  | 5940 |  |  |  | 92.093 | 85.327 | 577 | 535 | 48 | 44 | 696 | 10 | (RI) Recirculate: Induced Draft |  | RI | Closed | Fresh | Surface | Missouri River | Missouri River | OP | 5 | 1981 | 5 | 1981 | OP | 5 | 1981 | 5 | 1981 | OP | 5 | 1981 | 5 | 1981 | N | LIG | ST | N/A | Electric Utility | 1 | 1 | 1 | 1 | Simple
14232 | ND | 8222 | Coyote | 2015 | 6 | 1 | B1 | C1 | Conventional Steam Coal | 427 | 157564 | 147117 | [6 empty] | 1754586 | 1754586 |  |  | 1749642 |  | 4944 |  |  |  | 78.55 | 70.43 | 534 | 479 | 45 | 40 | 630 | 10 | (RI) Recirculate: Induced Draft |  | RI | Closed | Fresh | Surface | Missouri River | Missouri River | OP | 5 | 1981 | 5 | 1981 | OP | 5 | 1981 | 5 | 1981 | OP | 5 | 1981 | 5 | 1981 | N | LIG | ST | N/A | Electric Utility | 1 | 1 | 1 | 1 | Simple
14232 | ND | 8222 | Coyote | 2015 | 7 | 1 | B1 | C1 | Conventional Steam Coal | 427 | 187472 | 175620 | [6 empty] | 2122369 | 2122369 |  |  | 2118355 |  | 4014 |  |  |  | 155.034 | 143.629 | 883 | 818 | 73 | 68 | 744 | 10 | (RI) Recirculate: Induced Draft |  | RI | Closed | Fresh | Surface | Missouri River | Missouri River | OP | 5 | 1981 | 5 | 1981 | OP | 5 | 1981 | 5 | 1981 | OP | 5 | 1981 | 5 | 1981 | N | LIG | ST | N/A | Electric Utility | 1 | 1 | 1 | 1 | Simple
14232 | ND | 8222 | Coyote | 2015 | 8 | 1 | B1 | C1 | Conventional Steam Coal | 427 | 186135 | 174154 | [6 empty] | 2037629 | 2037629 |  |  | 2035223 |  | 2406 |  |  |  | 132.15 | 121.59 | 759 | 698 | 65 | 60 | 744 | 10 | (RI) Recirculate: Induced Draft |  | RI | Closed | Fresh | Surface | Missouri River | Missouri River | OP | 5 | 1981 | 5 | 1981 | OP | 5 | 1981 | 5 | 1981 | OP | 5 | 1981 | 5 | 1981 | N | LIG | ST | N/A | Electric Utility | 1 | 1 | 1 | 1 | Simple
14232 | ND | 8222 | Coyote | 2015 | 9 | 1 | B1 | C1 | Conventional Steam Coal | 427 | 179902 | 168119 | [6 empty] | 2036583 | 2036583 |  |  | 2034105 |  | 2478 |  |  |  | 112.343 | 102.983 | 668 | 613 | 55 | 51 | 720 | 10 | (RI) Recirculate: Induced Draft |  | RI | Closed | Fresh | Surface | Missouri River | Missouri River | OP | 5 | 1981 | 5 | 1981 | OP | 5 | 1981 | 5 | 1981 | OP | 5 | 1981 | 5 | 1981 | N | LIG | ST | N/A | Electric Utility | 1 | 1 | 1 | 1 | Simple
14232 | ND | 8222 | Coyote | 2015 | 10 | 1 | B1 | C1 | Conventional Steam Coal | 427 | 182825 | 170982 | [6 empty] | 2110490 | 2110490 |  |  | 2107760 |  | 2730 |  |  |  | 94.248 | 86.464 | 551 | 506 | 45 | 41 | 744 | 10 | (RI) Recirculate: Induced Draft |  | RI | Closed | Fresh | Surface | Missouri River | Missouri River | OP | 5 | 1981 | 5 | 1981 | OP | 5 | 1981 | 5 | 1981 | OP | 5 | 1981 | 5 | 1981 | N | LIG | ST | N/A | Electric Utility | 1 | 1 | 1 | 1 | Simple
14232 | ND | 8222 | Coyote | 2015 | 11 | 1 | B1 | C1 | Conventional Steam Coal | 427 | 164680 | 154156 | [6 empty] | 1873705 | 1873705 |  |  | 1867903 |  | 5802 |  |  |  | 94.264 | 88.356 | 611 | 573 | 50 | 47 | 682 | 10 | (RI) Recirculate: Induced Draft |  | RI | Closed | Fresh | Surface | Missouri River | Missouri River | OP | 5 | 1981 | 5 | 1981 | OP | 5 | 1981 | 5 | 1981 | OP | 5 | 1981 | 5 | 1981 | N | LIG | ST | N/A | Electric Utility | 1 | 1 | 1 | 1 | Simple
14232 | ND | 8222 | Coyote | 2015 | 12 | 1 | B1 | C1 | Conventional Steam Coal | 427 | 114150 | 106773 | [6 empty] | 1313500 | 1313500 |  |  | 1304320 |  | 9180 |  |  |  | 64.513 | 61.356 | 604 | 575 | 49 | 47 | 744 | 10 | (RI) Recirculate: Induced Draft |  | RI | Closed | Fresh | Surface | Missouri River | Missouri River | OP | 5 | 1981 | 5 | 1981 | OP | 5 | 1981 | 5 | 1981 | OP | 5 | 1981 | 5 | 1981 | N | LIG | ST | N/A | Electric Utility | 1 | 1 | 1 | 1 | Simple
24211 | AZ | 8223 | Springerville | 2015 | 1 | Many | Many | Many | Conventional Steam Coal | 1625 | 1005593 | 907325 | [6 empty] | 9648625 | 9648625 |  |  | 9638081 |  | 10544 |  |  |  | 345.496 | 320.234 | 381 | 353 | 36 | 33 | 744 |  | (RI) Recirculate: Induced Draft |  | RI | Closed | Fresh | Ground | Wells | Multiple | OP | 6 | 1985 | 12 | 2009 | OP | 6 | 1985 | 12 | 2009 | OP | 6 | 1985 | 12 | 2009 | N | SUB | ST | N/A | Electric Utility | 1 | 4 | 4 | 4 | Complex
24211 | AZ | 8223 | Springerville | 2015 | 2 | Many | Many | Many | Conventional Steam Coal | 1625 | 793089 | 711995 | [6 empty] | 7573866 | 7573866 |  |  | 7565402 |  | 8465 |  |  |  | 272.343 | 253.044 | 383 | 355 | 36 | 33 | 672 |  | (RI) Recirculate: Induced Draft |  | RI | Closed | Fresh | Ground | Wells | Multiple | OP | 6 | 1985 | 12 | 2009 | OP | 6 | 1985 | 12 | 2009 | OP | 6 | 1985 | 12 | 2009 | N | SUB | ST | N/A | Electric Utility | 1 | 4 | 4 | 4 | Complex
24211 | AZ | 8223 | Springerville | 2015 | 3 | Many | Many | Many | Conventional Steam Coal | 1625 | 812922 | 746912 | [6 empty] | 7687999 | 7687999 |  |  | 7672577 |  | 15422 |  |  |  | 263.483 | 240.446 | 353 | 322 | 34 | 31 | 744 |  | (RI) Recirculate: Induced Draft |  | RI | Closed | Fresh | Ground | Wells | Multiple | OP | 6 | 1985 | 12 | 2009 | OP | 6 | 1985 | 12 | 2009 | OP | 6 | 1985 | 12 | 2009 | N | SUB | ST | N/A | Electric Utility | 1 | 4 | 4 | 4 | Complex
24211 | AZ | 8223 | Springerville | 2015 | 4 | Many | Many | Many | Conventional Steam Coal | 1625 | 859256 | 772650 | [6 empty] | 8092010 | 8092010 |  |  | 8091543 |  | 468 |  |  |  | 279.428 | 256.937 | 362 | 333 | 35 | 32 | 720 |  | (RI) Recirculate: Induced Draft |  | RI | Closed | Fresh | Ground | Wells | Multiple | OP | 6 | 1985 | 12 | 2009 | OP | 6 | 1985 | 12 | 2009 | OP | 6 | 1985 | 12 | 2009 | N | SUB | ST | N/A | Electric Utility | 1 | 4 | 4 | 4 | Complex
24211 | AZ | 8223 | Springerville | 2015 | 5 | Many | Many | Many | Conventional Steam Coal | 1625 | 984603 | 888219 | [6 empty] | 9153761 | 9153761 |  |  | 9152408 |  | 1353 |  |  |  | 325.106 | 297.891 | 366 | 335 | 36 | 33 | 744 |  | (RI) Recirculate: Induced Draft |  | RI | Closed | Fresh | Ground | Wells | Multiple | OP | 6 | 1985 | 12 | 2009 | OP | 6 | 1985 | 12 | 2009 | OP | 6 | 1985 | 12 | 2009 | N | SUB | ST | N/A | Electric Utility | 1 | 4 | 4 | 4 | Complex
24211 | AZ | 8223 | Springerville | 2015 | 6 | Many | Many | Many | Conventional Steam Coal | 1625 | 990320 | 895164 | [6 empty] | 9773439 | 9773439 |  |  | 9766922 |  | 6518 |  |  |  | 434.411 | 404.968 | 485 | 452 | 44 | 41 | 720 |  | (RI) Recirculate: Induced Draft |  | RI | Closed | Fresh | Ground | Wells | Multiple | OP | 6 | 1985 | 12 | 2009 | OP | 6 | 1985 | 12 | 2009 | OP | 6 | 1985 | 12 | 2009 | N | SUB | ST | N/A | Electric Utility | 1 | 4 | 4 | 4 | Complex
24211 | AZ | 8223 | Springerville | 2015 | 7 | Many | Many | Many | Conventional Steam Coal | 1625 | 1088940 | 982533 | [6 empty] | 9821813 | 9821813 |  |  | 9818117 |  | 3696 |  |  |  | 437.548 | 405.051 | 445 | 412 | 45 | 41 | 744 |  | (RI) Recirculate: Induced Draft |  | RI | Closed | Fresh | Ground | Wells | Multiple | OP | 6 | 1985 | 12 | 2009 | OP | 6 | 1985 | 12 | 2009 | OP | 6 | 1985 | 12 | 2009 | N | SUB | ST | N/A | Electric Utility | 1 | 4 | 4 | 4 | Complex
24211 | AZ | 8223 | Springerville | 2015 | 8 | Many | Many | Many | Conventional Steam Coal | 1625 | 936732 | 841618 | [6 empty] | 8719314 | 8719314 |  |  | 8706745 |  | 12569 |  |  |  | 390.577 | 361.614 | 464 | 430 | 45 | 41 | 744 |  | (RI) Recirculate: Induced Draft |  | RI | Closed | Fresh | Ground | Wells | Multiple | OP | 6 | 1985 | 12 | 2009 | OP | 6 | 1985 | 12 | 2009 | OP | 6 | 1985 | 12 | 2009 | N | SUB | ST | N/A | Electric Utility | 1 | 4 | 4 | 4 | Complex
24211 | AZ | 8223 | Springerville | 2015 | 9 | Many | Many | Many | Conventional Steam Coal | 1625 | 1006190 | 908167 | [6 empty] | 9286898 | 9286898 |  |  | 9276855 |  | 10043 |  |  |  | 417.88 | 381.497 | 460 | 420 | 45 | 41 | 720 |  | (RI) Recirculate: Induced Draft |  | RI | Closed | Fresh | Ground | Wells | Multiple | OP | 6 | 1985 | 12 | 2009 | OP | 6 | 1985 | 12 | 2009 | OP | 6 | 1985 | 12 | 2009 | N | SUB | ST | N/A | Electric Utility | 1 | 4 | 4 | 4 | Complex
24211 | AZ | 8223 | Springerville | 2015 | 10 | Many | Many | Many | Conventional Steam Coal | 1625 | 921146 | 825531 | [6 empty] | 8441759 | 8441759 |  |  | 8428977 |  | 12782 |  |  |  | 325.937 | 298.81 | 395 | 362 | 39 | 35 | 744 |  | (RI) Recirculate: Induced Draft |  | RI | Closed | Fresh | Ground | Wells | Multiple | OP | 6 | 1985 | 12 | 2009 | OP | 6 | 1985 | 12 | 2009 | OP | 6 | 1985 | 12 | 2009 | N | SUB | ST | N/A | Electric Utility | 1 | 4 | 4 | 4 | Complex
24211 | AZ | 8223 | Springerville | 2015 | 11 | Many | Many | Many | Conventional Steam Coal | 1625 | 861937 | 770434 | [6 empty] | 8114501 | 8114501 |  |  | 8107202 |  | 7299 |  |  |  | 343.776 | 320.533 | 446 | 416 | 42 | 40 | 720 |  | (RI) Recirculate: Induced Draft |  | RI | Closed | Fresh | Ground | Wells | Multiple | OP | 6 | 1985 | 12 | 2009 | OP | 6 | 1985 | 12 | 2009 | OP | 6 | 1985 | 12 | 2009 | N | SUB | ST | N/A | Electric Utility | 1 | 4 | 4 | 4 | Complex
24211 | AZ | 8223 | Springerville | 2015 | 12 | Many | Many | Many | Conventional Steam Coal | 1625 | 889466 | 796634 | [6 empty] | 8067378 | 8067378 |  |  | 8055597 |  | 11781 |  |  |  | 303.03 | 282.808 | 380 | 355 | 38 | 35 | 744 |  | (RI) Recirculate: Induced Draft |  | RI | Closed | Fresh | Ground | Wells | Multiple | OP | 6 | 1985 | 12 | 2009 | OP | 6 | 1985 | 12 | 2009 | OP | 6 | 1985 | 12 | 2009 | N | SUB | ST | N/A | Electric Utility | 1 | 4 | 4 | 4 | Complex
17166 | NV | 8224 | North Valmy | 2015 | 1 | 1 | 1 | 1NEW | Conventional Steam Coal | 254 | 134499 | 123297 | [6 empty] | 1375775 | 1375775 |  |  | 1368179 |  | 7596 |  |  |  | 9.87 | 9.87 | 80 | 80 | 7 | 7 | 744 |  | (RI) Recirculate: Induced Draft |  | RI | Closed | Other | Ground | Wells | Evaporative Ponds | OP | 12 | 1981 | 12 | 1981 | OP | 12 | 1981 | 12 | 1981 | OP | 6 | 2011 | 6 | 2011 | N | SUB | ST | N/A | Electric Utility | 1 | 1 | 1 | 1 | Simple
17166 | NV | 8224 | North Valmy | 2015 | 2 | 1 | 1 | 1NEW | Conventional Steam Coal | 254 | 115186 | 104802 | [6 empty] | 1200333 | 1200333 |  |  | 1188655 |  | 11678 |  |  |  | 3.23 | 3.23 | 31 | 31 | 3 | 3 | 672 |  | (RI) Recirculate: Induced Draft |  | RI | Closed | Other | Ground | Wells | Evaporative Ponds | OP | 12 | 1981 | 12 | 1981 | OP | 12 | 1981 | 12 | 1981 | OP | 6 | 2011 | 6 | 2011 | N | SUB | ST | N/A | Electric Utility | 1 | 1 | 1 | 1 | Simple
17166 | NV | 8224 | North Valmy | 2015 | 3 | 1 | 1 | 1NEW | Conventional Steam Coal | 254 | 113338 | 102175 | [6 empty] | 1080909 | 1080909 |  |  | 1075442 |  | 5466 |  |  |  | 3.35 | 3.35 | 33 | 33 | 3 | 3 | 744 |  | (RI) Recirculate: Induced Draft |  | RI | Closed | Other | Ground | Wells | Evaporative Ponds | OP | 12 | 1981 | 12 | 1981 | OP | 12 | 1981 | 12 | 1981 | OP | 6 | 2011 | 6 | 2011 | N | SUB | ST | N/A | Electric Utility | 1 | 1 | 1 | 1 | Simple
17166 | NV | 8224 | North Valmy | 2015 | 4 | 1 | 1 | 1NEW | Conventional Steam Coal | 254 | 110412 | 99400 | [6 empty] | 1138136 | 1138136 |  |  | 1133307 |  | 4829 |  |  |  | 1.94 | 1.94 | 20 | 20 | 2 | 2 | 720 |  | (RI) Recirculate: Induced Draft |  | RI | Closed | Other | Ground | Wells | Evaporative Ponds | OP | 12 | 1981 | 12 | 1981 | OP | 12 | 1981 | 12 | 1981 | OP | 6 | 2011 | 6 | 2011 | N | SUB | ST | N/A | Electric Utility | 1 | 1 | 1 | 1 | Simple
17166 | NV | 8224 | North Valmy | 2015 | 5 | 1 | 1 | 1NEW | Conventional Steam Coal | 254 | 5808 | 3454 | [6 empty] | 78750 | 78750 |  |  | 77659 |  | 1091 |  |  |  | 1.56 | 1.56 | 452 | 452 | 20 | 20 | 744 |  | (RI) Recirculate: Induced Draft |  | RI | Closed | Other | Ground | Wells | Evaporative Ponds | OP | 12 | 1981 | 12 | 1981 | OP | 12 | 1981 | 12 | 1981 | OP | 6 | 2011 | 6 | 2011 | N | SUB | ST | N/A | Electric Utility | 1 | 1 | 1 | 1 | Simple
17166 | NV | 8224 | North Valmy | 2015 | 6 | 1 | 1 | 1NEW | Conventional Steam Coal | 254 | 69447 | 61322 | [6 empty] | 698846 | 698846 |  |  | 683332 |  | 15514 |  |  |  | 25.92 | 25.92 | 423 | 423 | 37 | 37 | 720 |  | (RI) Recirculate: Induced Draft |  | RI | Closed | Other | Ground | Wells | Evaporative Ponds | OP | 12 | 1981 | 12 | 1981 | OP | 12 | 1981 | 12 | 1981 | OP | 6 | 2011 | 6 | 2011 | N | SUB | ST | N/A | Electric Utility | 1 | 1 | 1 | 1 | Simple
17166 | NV | 8224 | North Valmy | 2015 | 7 | 1 | 1 | 1NEW | Conventional Steam Coal | 254 | 127631 | 116131 | [6 empty] | 1316458 | 1316458 |  |  | 1309375 |  | 7083 |  |  |  | 25.94 | 25.94 | 223 | 223 | 20 | 20 | 744 |  | (RI) Recirculate: Induced Draft |  | RI | Closed | Other | Ground | Wells | Evaporative Ponds | OP | 12 | 1981 | 12 | 1981 | OP | 12 | 1981 | 12 | 1981 | OP | 6 | 2011 | 6 | 2011 | N | SUB | ST | N/A | Electric Utility | 1 | 1 | 1 | 1 | Simple
17166 | NV | 8224 | North Valmy | 2015 | 8 | 1 | 1 | 1NEW | Conventional Steam Coal | 254 | 123443 | 112211 | [6 empty] | 1273719 | 1273719 |  |  | 1263080 |  | 10639 |  |  |  | 21.78 | 21.78 | 194 | 194 | 17 | 17 | 744 |  | (RI) Recirculate: Induced Draft |  | RI | Closed | Other | Ground | Wells | Evaporative Ponds | OP | 12 | 1981 | 12 | 1981 | OP | 12 | 1981 | 12 | 1981 | OP | 6 | 2011 | 6 | 2011 | N | SUB | ST | N/A | Electric Utility | 1 | 1 | 1 | 1 | Simple
17166 | NV | 8224 | North Valmy | 2015 | 9 | 1 | 1 | 1NEW | Conventional Steam Coal | 254 | 119799 | 108994 | [6 empty] | 1235011 | 1235011 |  |  | 1230772 |  | 4239 |  |  |  | 11.25 | 11.25 | 103 | 103 | 9 | 9 | 720 |  | (RI) Recirculate: Induced Draft |  | RI | Closed | Other | Ground | Wells | Evaporative Ponds | OP | 12 | 1981 | 12 | 1981 | OP | 12 | 1981 | 12 | 1981 | OP | 6 | 2011 | 6 | 2011 | N | SUB | ST | N/A | Electric Utility | 1 | 1 | 1 | 1 | Simple
17166 | NV | 8224 | North Valmy | 2015 | 10 | 1 | 1 | 1NEW | Conventional Steam Coal | 254 | 129644 | 118450 | [6 empty] | 1425473 | 1425473 |  |  | 1414356 |  | 11117 |  |  |  | 10.54 | 10.54 | 89 | 89 | 7 | 7 | 744 |  | (RI) Recirculate: Induced Draft |  | RI | Closed | Other | Ground | Wells | Evaporative Ponds | OP | 12 | 1981 | 12 | 1981 | OP | 12 | 1981 | 12 | 1981 | OP | 6 | 2011 | 6 | 2011 | N | SUB | ST | N/A | Electric Utility | 1 | 1 | 1 | 1 | Simple
17166 | NV | 8224 | North Valmy | 2015 | 11 | 1 | 1 | 1NEW | Conventional Steam Coal | 254 | 103330 | 94153 | [6 empty] | 1103693 | 1103693 |  |  | 1092289 |  | 11404 |  |  |  | 2.68 | 2.68 | 28 | 28 | 2 | 2 | 720 |  | (RI) Recirculate: Induced Draft |  | RI | Closed | Other | Ground | Wells | Evaporative Ponds | OP | 12 | 1981 | 12 | 1981 | OP | 12 | 1981 | 12 | 1981 | OP | 6 | 2011 | 6 | 2011 | N | SUB | ST | N/A | Electric Utility | 1 | 1 | 1 | 1 | Simple
17166 | NV | 8224 | North Valmy | 2015 | 12 | 1 | 1 | 1NEW | Conventional Steam Coal | 254 | 103315 | 93866 | [6 empty] | 1100028 | 1100028 |  |  | 1092484 |  | 7544 |  |  |  | 4.06 | 4.06 | 43 | 43 | 4 | 4 | 744 |  | (RI) Recirculate: Induced Draft |  | RI | Closed | Other | Ground | Wells | Evaporative Ponds | OP | 12 | 1981 | 12 | 1981 | OP | 12 | 1981 | 12 | 1981 | OP | 6 | 2011 | 6 | 2011 | N | SUB | ST | N/A | Electric Utility | 1 | 1 | 1 | 1 | Simple
17166 | NV | 8224 | North Valmy | 2015 | 6 | 2 | 2 | 2NEW | Conventional Steam Coal | 268 | 27556 | 24593 | [6 empty] | 268972 | 268972 |  |  | 257341 |  | 11631 |  |  |  | 18.65 | 18.65 | 758 | 758 | 69 | 69 | 518 |  | (RI) Recirculate: Induced Draft |  | RI | Closed | Fresh | Ground | WELLS | EVAPORATION PONDS | OP | 5 | 1985 | 5 | 1985 | OP | 7 | 1985 | 7 | 1985 | OP | 6 | 2015 | 6 | 2015 | N | SUB | ST | N/A | Electric Utility | 1 | 1 | 1 | 1 | Simple
17166 | NV | 8224 | North Valmy | 2015 | 7 | 2 | 2 | 2NEW | Conventional Steam Coal | 268 | 119962 | 110195 | [6 empty] | 1183865 | 1183865 |  |  | 1175550 |  | 8315 |  |  |  | 25.94 | 25.94 | 235 | 235 | 22 | 22 | 744 |  | (RI) Recirculate: Induced Draft |  | RI | Closed | Fresh | Ground | WELLS | EVAPORATION PONDS | OP | 5 | 1985 | 5 | 1985 | OP | 7 | 1985 | 7 | 1985 | OP | 6 | 2015 | 6 | 2015 | N | SUB | ST | N/A | Electric Utility | 1 | 1 | 1 | 1 | Simple
17166 | NV | 8224 | North Valmy | 2015 | 8 | 2 | 2 | 2NEW | Conventional Steam Coal | 268 | 133835 | 123615 | [6 empty] | 1329490 | 1329490 |  |  | 1323488 |  | 6002 |  |  |  | 21.78 | 21.78 | 176 | 176 | 16 | 16 | 744 |  | (RI) Recirculate: Induced Draft |  | RI | Closed | Fresh | Ground | WELLS | EVAPORATION PONDS | OP | 5 | 1985 | 5 | 1985 | OP | 7 | 1985 | 7 | 1985 | OP | 6 | 2015 | 6 | 2015 | N | SUB | ST | N/A | Electric Utility | 1 | 1 | 1 | 1 | Simple
17166 | NV | 8224 | North Valmy | 2015 | 9 | 2 | 2 | 2NEW | Conventional Steam Coal | 268 | 22903 | 20316 | [6 empty] | 213767 | 213767 |  |  | 212967 |  | 800 |  |  |  | 5.2 | 5.2 | 256 | 256 | 24 | 24 | 344 |  | (RI) Recirculate: Induced Draft |  | RI | Closed | Fresh | Ground | WELLS | EVAPORATION PONDS | OP | 5 | 1985 | 5 | 1985 | OP | 7 | 1985 | 7 | 1985 | OP | 6 | 2015 | 6 | 2015 | N | SUB | ST | N/A | Electric Utility | 1 | 1 | 1 | 1 | Simple
17166 | NV | 8224 | North Valmy | 2015 | 10 | 2 | 2 | 2NEW | Conventional Steam Coal | 268 | 0 | -644 | [6 empty] | 0 | 0 |  |  | 0 |  | 0 |  |  |  | 2.39 | 2.39 |  |  |  |  | 169 |  | (RI) Recirculate: Induced Draft |  | RI | Closed | Fresh | Ground | WELLS | EVAPORATION PONDS | OP | 5 | 1985 | 5 | 1985 | OP | 7 | 1985 | 7 | 1985 | OP | 6 | 2015 | 6 | 2015 | N | SUB | ST | N/A | Electric Utility | 1 | 1 | 1 | 1 | Simple
17166 | NV | 8224 | North Valmy | 2015 | 11 | 2 | 2 | 2NEW | Conventional Steam Coal | 268 | 0 | 0 | [6 empty] | 0 | 0 |  |  | 0 |  | 0 |  |  |  | 0.77 | 0.77 |  |  |  |  | 206 |  | (RI) Recirculate: Induced Draft |  | RI | Closed | Fresh | Ground | WELLS | EVAPORATION PONDS | OP | 5 | 1985 | 5 | 1985 | OP | 7 | 1985 | 7 | 1985 | OP | 6 | 2015 | 6 | 2015 | N | SUB | ST | N/A | Electric Utility | 1 | 1 | 1 | 1 | Simple
17166 | NV | 8224 | North Valmy | 2015 | 12 | 2 | 2 | 2NEW | Conventional Steam Coal | 268 | 0 | -868 | [6 empty] | 0 | 0 |  |  | 0 |  | 0 | [9 empty] | 0 |  | (RI) Recirculate: Induced Draft |  | RI | Closed | Fresh | Ground | WELLS | EVAPORATION PONDS | OP | 5 | 1985 | 5 | 1985 | OP | 7 | 1985 | 7 | 1985 | OP | 6 | 2015 | 6 | 2015 | N | SUB | ST | N/A | Electric Utility | 1 | 1 | 1 | 1 | Simple
14165 | PA | 8226 | Cheswick Power Plant | 2015 | 1 | 1 | 1 | 1 | Conventional Steam Coal | 563 | 147495 | 132868 | [6 empty] | 1463889 | 1463889 |  |  | 1414015 | 49874 |  |  |  |  | 3901.996 | 5.796 | 29367 | 44 | 2666 | 4 | 486 | 8 | (ON) Once through No Cool Pond |  | ON | Open | Fresh | Surface | Allegheny River | Allegheny River | OP | 6 | 1970 | 6 | 1970 | OP | 12 | 1970 | 12 | 1970 | OP | 12 | 1970 | 12 | 1970 | N | BIT | ST | N/A | IPP Non-CHP | 1 | 1 | 1 | 1 | Simple
14165 | PA | 8226 | Cheswick Power Plant | 2015 | 2 | 1 | 1 | 1 | Conventional Steam Coal | 563 | 237799 | 221612 | [6 empty] | 2437651 | 2437651 |  |  | 2434433 | 3219 |  |  |  |  | 5315.763 | 7.896 | 23987 | 36 | 2181 | 3 | 658 | 8 | (ON) Once through No Cool Pond |  | ON | Open | Fresh | Surface | Allegheny River | Allegheny River | OP | 6 | 1970 | 6 | 1970 | OP | 12 | 1970 | 12 | 1970 | OP | 12 | 1970 | 12 | 1970 | N | BIT | ST | N/A | IPP Non-CHP | 1 | 1 | 1 | 1 | Simple
14165 | PA | 8226 | Cheswick Power Plant | 2015 | 3 | 1 | 1 | 1 | Conventional Steam Coal | 563 | 132480 | 118675 | [6 empty] | 1423075 | 1423075 |  |  | 1335351 | 87724 |  |  |  |  | 3148.576 | 4.788 | 26531 | 40 | 2213 | 3 | 399 | 8 | (ON) Once through No Cool Pond |  | ON | Open | Fresh | Surface | Allegheny River | Allegheny River | OP | 6 | 1970 | 6 | 1970 | OP | 12 | 1970 | 12 | 1970 | OP | 12 | 1970 | 12 | 1970 | N | BIT | ST | N/A | IPP Non-CHP | 1 | 1 | 1 | 1 | Simple
14165 | PA | 8226 | Cheswick Power Plant | 2015 | 4 | 1 | 1 | 1 | Conventional Steam Coal | 563 | 197950 | 180525 | [6 empty] | 2091544 | 2091544 |  |  | 2083782 | 7763 |  |  |  |  | 4625.492 | 6.804 | 25622 | 38 | 2212 | 3 | 567 | 8 | (ON) Once through No Cool Pond |  | ON | Open | Fresh | Surface | Allegheny River | Allegheny River | OP | 6 | 1970 | 6 | 1970 | OP | 12 | 1970 | 12 | 1970 | OP | 12 | 1970 | 12 | 1970 | N | BIT | ST | N/A | IPP Non-CHP | 1 | 1 | 1 | 1 | Simple
14165 | PA | 8226 | Cheswick Power Plant | 2015 | 5 | 1 | 1 | 1 | Conventional Steam Coal | 563 | 224363 | 210433 | [6 empty] | 2389994 | 2389994 |  |  | 2374976 | 15018 |  |  |  |  | 6141.332 | 8.04 | 29184 | 38 | 2570 | 3 | 670 | 8 | (ON) Once through No Cool Pond |  | ON | Open | Fresh | Surface | Allegheny River | Allegheny River | OP | 6 | 1970 | 6 | 1970 | OP | 12 | 1970 | 12 | 1970 | OP | 12 | 1970 | 12 | 1970 | N | BIT | ST | N/A | IPP Non-CHP | 1 | 1 | 1 | 1 | Simple
14165 | PA | 8226 | Cheswick Power Plant | 2015 | 6 | 1 | 1 | 1 | Conventional Steam Coal | 563 | 208213 | 183784 | [6 empty] | 1896570 | 1896570 |  |  | 1823078 | 73492 |  |  |  |  | 6002.609 | 6.576 | 32661 | 36 | 3165 | 3 | 548 | 8 | (ON) Once through No Cool Pond |  | ON | Open | Fresh | Surface | Allegheny River | Allegheny River | OP | 6 | 1970 | 6 | 1970 | OP | 12 | 1970 | 12 | 1970 | OP | 12 | 1970 | 12 | 1970 | N | BIT | ST | N/A | IPP Non-CHP | 1 | 1 | 1 | 1 | Simple
14165 | PA | 8226 | Cheswick Power Plant | 2015 | 7 | 1 | 1 | 1 | Conventional Steam Coal | 563 | 267576 | 244892 | [6 empty] | 2633172 | 2633172 |  |  | 2542817 | 90355 |  |  |  |  | 6414.484 | 7.584 | 26193 | 31 | 2436 | 3 | 632 | 8 | (ON) Once through No Cool Pond |  | ON | Open | Fresh | Surface | Allegheny River | Allegheny River | OP | 6 | 1970 | 6 | 1970 | OP | 12 | 1970 | 12 | 1970 | OP | 12 | 1970 | 12 | 1970 | N | BIT | ST | N/A | IPP Non-CHP | 1 | 1 | 1 | 1 | Simple
14165 | PA | 8226 | Cheswick Power Plant | 2015 | 8 | 1 | 1 | 1 | Conventional Steam Coal | 563 | 217464 | 197106 | [6 empty] | 2169130 | 2169130 |  |  | 2158772 | 10357 |  |  |  |  | 5728.259 | 7.284 | 29062 | 37 | 2641 | 3 | 607 | 8 | (ON) Once through No Cool Pond |  | ON | Open | Fresh | Surface | Allegheny River | Allegheny River | OP | 6 | 1970 | 6 | 1970 | OP | 12 | 1970 | 12 | 1970 | OP | 12 | 1970 | 12 | 1970 | N | BIT | ST | N/A | IPP Non-CHP | 1 | 1 | 1 | 1 | Simple
14165 | PA | 8226 | Cheswick Power Plant | 2015 | 9 | 1 | 1 | 1 | Conventional Steam Coal | 563 | 137362 | 122777 | [6 empty] | 1379548 | 1379548 |  |  | 1360612 | 18936 |  |  |  |  | 4119.957 | 5.532 | 33556 | 45 | 2986 | 4 | 461 | 8 | (ON) Once through No Cool Pond |  | ON | Open | Fresh | Surface | Allegheny River | Allegheny River | OP | 6 | 1970 | 6 | 1970 | OP | 12 | 1970 | 12 | 1970 | OP | 12 | 1970 | 12 | 1970 | N | BIT | ST | N/A | IPP Non-CHP | 1 | 1 | 1 | 1 | Simple
14165 | PA | 8226 | Cheswick Power Plant | 2015 | 10 | 1 | 1 | 1 | Conventional Steam Coal | 563 | 225145 | 205586 | [6 empty] | 2227220 | 2227220 |  |  | 2206501 | 20719 |  |  |  |  | 5917.031 | 7.764 | 28781 | 38 | 2657 | 3 | 647 | 8 | (ON) Once through No Cool Pond |  | ON | Open | Fresh | Surface | Allegheny River | Allegheny River | OP | 6 | 1970 | 6 | 1970 | OP | 12 | 1970 | 12 | 1970 | OP | 12 | 1970 | 12 | 1970 | N | BIT | ST | N/A | IPP Non-CHP | 1 | 1 | 1 | 1 | Simple
14165 | PA | 8226 | Cheswick Power Plant | 2015 | 11 | 1 | 1 | 1 | Conventional Steam Coal | 563 | 70392 | 61155 | [6 empty] | 712275 | 712275 |  |  | 682810 | 29465 |  |  |  |  | 2210.757 | 3.132 | 36150 | 51 | 3104 | 4 | 261 | 8 | (ON) Once through No Cool Pond |  | ON | Open | Fresh | Surface | Allegheny River | Allegheny River | OP | 6 | 1970 | 6 | 1970 | OP | 12 | 1970 | 12 | 1970 | OP | 12 | 1970 | 12 | 1970 | N | BIT | ST | N/A | IPP Non-CHP | 1 | 1 | 1 | 1 | Simple
14165 | PA | 8226 | Cheswick Power Plant | 2015 | 12 | 1 | 1 | 1 | Conventional Steam Coal | 563 | 71048 | 61050 | [6 empty] | 732598 | 732598 |  |  | 712599 | 19999 |  |  |  |  | 2372.729 | 3.696 | 38865 | 61 | 3239 | 5 | 308 | 8 | (ON) Once through No Cool Pond |  | ON | Open | Fresh | Surface | Allegheny River | Allegheny River | OP | 6 | 1970 | 6 | 1970 | OP | 12 | 1970 | 12 | 1970 | OP | 12 | 1970 | 12 | 1970 | N | BIT | ST | N/A | IPP Non-CHP | 1 | 1 | 1 | 1 | Simple
54863 | NY | 8906 | Astoria Generating Station | 2015 | 1 | 2 | 20 | 2 | Natural Gas Steam Turbine | 167.9 | 0 | 0 | [6 empty] | 0 | 0 |  |  |  | 0 |  |  |  |  | 0 | 0 |  |  |  |  | 0 | 25 | (ON) Once through No Cool Pond |  | ON | Open | Saline | Surface | East River | East River | OP | 3 | 1954 | 3 | 1954 | OP | 3 | 1954 | 3 | 1954 | OP | 3 | 1954 | 3 | 1954 | N | NG | ST | N/A | IPP Non-CHP | 1 | 1 | 1 | 1 | Simple
54863 | NY | 8906 | Astoria Generating Station | 2015 | 2 | 2 | 20 | 2 | Natural Gas Steam Turbine | 167.9 | 0 | 0 | [6 empty] | 0 | 0 |  |  |  | 0 |  |  |  |  | 0 | 0 |  |  |  |  | 0 | 25 | (ON) Once through No Cool Pond |  | ON | Open | Saline | Surface | East River | East River | OP | 3 | 1954 | 3 | 1954 | OP | 3 | 1954 | 3 | 1954 | OP | 3 | 1954 | 3 | 1954 | N | NG | ST | N/A | IPP Non-CHP | 1 | 1 | 1 | 1 | Simple
54863 | NY | 8906 | Astoria Generating Station | 2015 | 3 | 2 | 20 | 2 | Natural Gas Steam Turbine | 167.9 | 1594 | 613 | [6 empty] | 19037 | 19037 |  |  |  | 19037 |  |  |  |  | 198.658 | 0 | 324075 | 0 | 10435 | 0 | 13 | 25 | (ON) Once through No Cool Pond |  | ON | Open | Saline | Surface | East River | East River | OP | 3 | 1954 | 3 | 1954 | OP | 3 | 1954 | 3 | 1954 | OP | 3 | 1954 | 3 | 1954 | N | NG | ST | N/A | IPP Non-CHP | 1 | 1 | 1 | 1 | Simple
54863 | NY | 8906 | Astoria Generating Station | 2015 | 4 | 2 | 20 | 2 | Natural Gas Steam Turbine | 167.9 | 6635 | 5486 | [6 empty] | 70089 | 70089 |  |  |  | 70089 |  |  |  |  | 831.175 | 0 | 151508 | 0 | 11859 | 0 | 63 | 25 | (ON) Once through No Cool Pond |  | ON | Open | Saline | Surface | East River | East River | OP | 3 | 1954 | 3 | 1954 | OP | 3 | 1954 | 3 | 1954 | OP | 3 | 1954 | 3 | 1954 | N | NG | ST | N/A | IPP Non-CHP | 1 | 1 | 1 | 1 | Simple
54863 | NY | 8906 | Astoria Generating Station | 2015 | 5 | 2 | 20 | 2 | Natural Gas Steam Turbine | 167.9 | [8 empty] | 0 | 0 |  |  |  | 0 |  |  |  |  | 0 | 0 |  |  |  |  | 0 | 25 | (ON) Once through No Cool Pond |  | ON | Open | Saline | Surface | East River | East River | OP | 3 | 1954 | 3 | 1954 | OP | 3 | 1954 | 3 | 1954 | OP | 3 | 1954 | 3 | 1954 | N | NG | ST | N/A | IPP Non-CHP | 1 | 1 | 1 | 1 | Simple
54863 | NY | 8906 | Astoria Generating Station | 2015 | 6 | 2 | 20 | 2 | Natural Gas Steam Turbine | 167.9 | [8 empty] | 0 | 0 |  |  |  | 0 |  |  |  |  | 0 | 0 |  |  |  |  | 0 | 25 | (ON) Once through No Cool Pond |  | ON | Open | Saline | Surface | East River | East River | OP | 3 | 1954 | 3 | 1954 | OP | 3 | 1954 | 3 | 1954 | OP | 3 | 1954 | 3 | 1954 | N | NG | ST | N/A | IPP Non-CHP | 1 | 1 | 1 | 1 | Simple
54863 | NY | 8906 | Astoria Generating Station | 2015 | 7 | 2 | 20 | 2 | Natural Gas Steam Turbine | 167.9 | 0 | 0 | [6 empty] | 0 | 0 |  |  |  | 0 |  |  |  |  | 0 | 0 |  |  |  |  | 0 | 25 | (ON) Once through No Cool Pond |  | ON | Open | Saline | Surface | East River | East River | OP | 3 | 1954 | 3 | 1954 | OP | 3 | 1954 | 3 | 1954 | OP | 3 | 1954 | 3 | 1954 | N | NG | ST | N/A | IPP Non-CHP | 1 | 1 | 1 | 1 | Simple
54863 | NY | 8906 | Astoria Generating Station | 2015 | 8 | 2 | 20 | 2 | Natural Gas Steam Turbine | 167.9 | 3669 | 2919 | [6 empty] | 42185 | 42185 |  |  |  | 42185 |  |  |  |  | 436.244 | 0 | 149450 | 0 | 10341 | 0 | 37 | 25 | (ON) Once through No Cool Pond |  | ON | Open | Saline | Surface | East River | East River | OP | 3 | 1954 | 3 | 1954 | OP | 3 | 1954 | 3 | 1954 | OP | 3 | 1954 | 3 | 1954 | N | NG | ST | N/A | IPP Non-CHP | 1 | 1 | 1 | 1 | Simple
54863 | NY | 8906 | Astoria Generating Station | 2015 | 9 | 2 | 20 | 2 | Natural Gas Steam Turbine | 167.9 | 0 | 0 | [6 empty] | 0 | 0 |  |  |  | 0 |  |  |  |  | 0 | 0 |  |  |  |  | 0 | 25 | (ON) Once through No Cool Pond |  | ON | Open | Saline | Surface | East River | East River | OP | 3 | 1954 | 3 | 1954 | OP | 3 | 1954 | 3 | 1954 | OP | 3 | 1954 | 3 | 1954 | N | NG | ST | N/A | IPP Non-CHP | 1 | 1 | 1 | 1 | Simple
54863 | NY | 8906 | Astoria Generating Station | 2015 | 10 | 2 | 20 | 2 | Natural Gas Steam Turbine | 167.9 | 0 | 0 | [6 empty] | 0 | 0 |  |  |  | 0 |  |  |  |  | 0 | 0 |  |  |  |  | 0 | 25 | (ON) Once through No Cool Pond |  | ON | Open | Saline | Surface | East River | East River | OP | 3 | 1954 | 3 | 1954 | OP | 3 | 1954 | 3 | 1954 | OP | 3 | 1954 | 3 | 1954 | N | NG | ST | N/A | IPP Non-CHP | 1 | 1 | 1 | 1 | Simple
54863 | NY | 8906 | Astoria Generating Station | 2015 | 11 | 2 | 20 | 2 | Natural Gas Steam Turbine | 167.9 | 0 | 0 | [6 empty] | 0 | 0 |  |  |  | 0 |  |  |  |  | 0 | 0 |  |  |  |  | 0 | 25 | (ON) Once through No Cool Pond |  | ON | Open | Saline | Surface | East River | East River | OP | 3 | 1954 | 3 | 1954 | OP | 3 | 1954 | 3 | 1954 | OP | 3 | 1954 | 3 | 1954 | N | NG | ST | N/A | IPP Non-CHP | 1 | 1 | 1 | 1 | Simple
54863 | NY | 8906 | Astoria Generating Station | 2015 | 12 | 2 | 20 | 2 | Natural Gas Steam Turbine | 167.9 | 0 | 0 | [6 empty] | 0 | 0 |  |  |  | 0 |  |  |  |  | 0 | 0 |  |  |  |  | 0 | 25 | (ON) Once through No Cool Pond |  | ON | Open | Saline | Surface | East River | East River | OP | 3 | 1954 | 3 | 1954 | OP | 3 | 1954 | 3 | 1954 | OP | 3 | 1954 | 3 | 1954 | N | NG | ST | N/A | IPP Non-CHP | 1 | 1 | 1 | 1 | Simple
54863 | NY | 8906 | Astoria Generating Station | 2015 | 1 | 3 | 30 | 3 | Natural Gas Steam Turbine | 376 | 20542 | 17529 | [6 empty] | 287363 | 287363 |  |  |  | 197833 | 89529 |  |  |  | 1125.296 | 0 | 64196 | 0 | 3916 | 0 | 231 | 25 | (ON) Once through No Cool Pond |  | ON | Open | Saline | Surface | East River | East River | OP | 9 | 1958 | 9 | 1958 | OP | 12 | 1958 | 12 | 1958 | OP | 12 | 1958 | 12 | 1958 | N | NG | ST | N/A | IPP Non-CHP | 1 | 1 | 1 | 1 | Simple
54863 | NY | 8906 | Astoria Generating Station | 2015 | 2 | 3 | 30 | 3 | Natural Gas Steam Turbine | 376 | 71200 | 66867 | [6 empty] | 813523 | 813523 |  |  |  | 498057 | 315466 |  |  |  | 5191.775 | 0 | 77643 | 0 | 6382 | 0 | 493 | 25 | (ON) Once through No Cool Pond |  | ON | Open | Saline | Surface | East River | East River | OP | 9 | 1958 | 9 | 1958 | OP | 12 | 1958 | 12 | 1958 | OP | 12 | 1958 | 12 | 1958 | N | NG | ST | N/A | IPP Non-CHP | 1 | 1 | 1 | 1 | Simple
54863 | NY | 8906 | Astoria Generating Station | 2015 | 3 | 3 | 30 | 3 | Natural Gas Steam Turbine | 376 | 90879 | 85630 | [6 empty] | 1043875 | 1043875 |  |  |  | 1039012 | 4863 |  |  |  | 10952.042 | 0 | 127900 | 0 | 10492 | 0 | 733 | 25 | (ON) Once through No Cool Pond |  | ON | Open | Saline | Surface | East River | East River | OP | 9 | 1958 | 9 | 1958 | OP | 12 | 1958 | 12 | 1958 | OP | 12 | 1958 | 12 | 1958 | N | NG | ST | N/A | IPP Non-CHP | 1 | 1 | 1 | 1 | Simple
54863 | NY | 8906 | Astoria Generating Station | 2015 | 4 | 3 | 30 | 3 | Natural Gas Steam Turbine | 376 | 23691 | 21601 | [6 empty] | 283005 | 283005 |  |  |  | 283005 | 0 |  |  |  | 3381.28 | 0 | 156533 | 0 | 11948 | 0 | 256 | 25 | (ON) Once through No Cool Pond |  | ON | Open | Saline | Surface | East River | East River | OP | 9 | 1958 | 9 | 1958 | OP | 12 | 1958 | 12 | 1958 | OP | 12 | 1958 | 12 | 1958 | N | NG | ST | N/A | IPP Non-CHP | 1 | 1 | 1 | 1 | Simple
54863 | NY | 8906 | Astoria Generating Station | 2015 | 5 | 3 | 30 | 3 | Natural Gas Steam Turbine | 376 | 65302 | 61014 | [6 empty] | 747065 | 747065 |  |  |  | 747065 | 0 |  |  |  | 9347.71 | 0 | 153206 | 0 | 12513 | 0 | 550 | 25 | (ON) Once through No Cool Pond |  | ON | Open | Saline | Surface | East River | East River | OP | 9 | 1958 | 9 | 1958 | OP | 12 | 1958 | 12 | 1958 | OP | 12 | 1958 | 12 | 1958 | N | NG | ST | N/A | IPP Non-CHP | 1 | 1 | 1 | 1 | Simple
54863 | NY | 8906 | Astoria Generating Station | 2015 | 6 | 3 | 30 | 3 | Natural Gas Steam Turbine | 376 | 60609 | 56245 | [6 empty] | 708825 | 708825 |  |  |  | 708825 | 0 |  |  |  | 8703.019 | 0 | 154734 | 0 | 12278 | 0 | 601 | 25 | (ON) Once through No Cool Pond |  | ON | Open | Saline | Surface | East River | East River | OP | 9 | 1958 | 9 | 1958 | OP | 12 | 1958 | 12 | 1958 | OP | 12 | 1958 | 12 | 1958 | N | NG | ST | N/A | IPP Non-CHP | 1 | 1 | 1 | 1 | Simple
54863 | NY | 8906 | Astoria Generating Station | 2015 | 7 | 3 | 30 | 3 | Natural Gas Steam Turbine | 376 | 24296 | 21786 | [6 empty] | 259935 | 259935 |  |  |  | 253270 | 6665 |  |  |  | 1119.522 | 0 | 51387 | 0 | 4307 | 0 | 107 | 25 | (ON) Once through No Cool Pond |  | ON | Open | Saline | Surface | East River | East River | OP | 9 | 1958 | 9 | 1958 | OP | 12 | 1958 | 12 | 1958 | OP | 12 | 1958 | 12 | 1958 | N | NG | ST | N/A | IPP Non-CHP | 1 | 1 | 1 | 1 | Simple
54863 | NY | 8906 | Astoria Generating Station | 2015 | 8 | 3 | 30 | 3 | Natural Gas Steam Turbine | 376 | 49377 | 45826 | [6 empty] | 552506 | 552506 |  |  |  | 549318 | 3189 |  |  |  | 4256.408 | 0 | 92882 | 0 | 7704 | 0 | 358 | 25 | (ON) Once through No Cool Pond |  | ON | Open | Saline | Surface | East River | East River | OP | 9 | 1958 | 9 | 1958 | OP | 12 | 1958 | 12 | 1958 | OP | 12 | 1958 | 12 | 1958 | N | NG | ST | N/A | IPP Non-CHP | 1 | 1 | 1 | 1 | Simple
54863 | NY | 8906 | Astoria Generating Station | 2015 | 9 | 3 | 30 | 3 | Natural Gas Steam Turbine | 376 | 8451 | 6675 | [6 empty] | 92356 | 92356 |  |  |  | 90988 | 1367 |  |  |  | 707.983 | 0 | 106065 | 0 | 7666 | 0 | 50 | 25 | (ON) Once through No Cool Pond |  | ON | Open | Saline | Surface | East River | East River | OP | 9 | 1958 | 9 | 1958 | OP | 12 | 1958 | 12 | 1958 | OP | 12 | 1958 | 12 | 1958 | N | NG | ST | N/A | IPP Non-CHP | 1 | 1 | 1 | 1 | Simple
54863 | NY | 8906 | Astoria Generating Station | 2015 | 10 | 3 | 30 | 3 | Natural Gas Steam Turbine | 376 | 36467 | 33159 | [6 empty] | 425265 | 425265 |  |  |  | 425265 | 0 |  |  |  | 4942.972 | 0 | 149069 | 0 | 11623 | 0 | 350 | 25 | (ON) Once through No Cool Pond |  | ON | Open | Saline | Surface | East River | East River | OP | 9 | 1958 | 9 | 1958 | OP | 12 | 1958 | 12 | 1958 | OP | 12 | 1958 | 12 | 1958 | N | NG | ST | N/A | IPP Non-CHP | 1 | 1 | 1 | 1 | Simple
54863 | NY | 8906 | Astoria Generating Station | 2015 | 11 | 3 | 30 | 3 | Natural Gas Steam Turbine | 376 | 0 | 0 | [6 empty] | 0 | 0 |  |  |  | 0 | 0 |  |  |  | 0 | 0 |  |  |  |  | 0 | 25 | (ON) Once through No Cool Pond |  | ON | Open | Saline | Surface | East River | East River | OP | 9 | 1958 | 9 | 1958 | OP | 12 | 1958 | 12 | 1958 | OP | 12 | 1958 | 12 | 1958 | N | NG | ST | N/A | IPP Non-CHP | 1 | 1 | 1 | 1 | Simple
54863 | NY | 8906 | Astoria Generating Station | 2015 | 12 | 3 | 30 | 3 | Natural Gas Steam Turbine | 376 | 0 | 0 | [6 empty] | 0 | 0 |  |  |  | 0 | 0 |  |  |  | 0 | 0 |  |  |  |  | 0 | 25 | (ON) Once through No Cool Pond |  | ON | Open | Saline | Surface | East River | East River | OP | 9 | 1958 | 9 | 1958 | OP | 12 | 1958 | 12 | 1958 | OP | 12 | 1958 | 12 | 1958 | N | NG | ST | N/A | IPP Non-CHP | 1 | 1 | 1 | 1 | Simple
54863 | NY | 8906 | Astoria Generating Station | 2015 | 1 | 4 | 40 | 4 | Natural Gas Steam Turbine | 380 | [18 empty] | 0 | 0 |  |  |  |  | 0 | 25 | (ON) Once through No Cool Pond |  | ON | Open | Saline | Surface | East River | East River | OS | 12 | 1961 | 12 | 1961 | OS | 12 | 1961 | 12 | 1961 | OS | 12 | 1961 | 12 | 1961 | N | NG | ST | N/A | IPP Non-CHP | 1 | 1 | 1 | 1 | Simple
54863 | NY | 8906 | Astoria Generating Station | 2015 | 2 | 4 | 40 | 4 | Natural Gas Steam Turbine | 380 | [18 empty] | 0 | 0 |  |  |  |  | 0 | 25 | (ON) Once through No Cool Pond |  | ON | Open | Saline | Surface | East River | East River | OS | 12 | 1961 | 12 | 1961 | OS | 12 | 1961 | 12 | 1961 | OS | 12 | 1961 | 12 | 1961 | N | NG | ST | N/A | IPP Non-CHP | 1 | 1 | 1 | 1 | Simple
54863 | NY | 8906 | Astoria Generating Station | 2015 | 3 | 4 | 40 | 4 | Natural Gas Steam Turbine | 380 | [18 empty] | 0 | 0 |  |  |  |  | 0 | 25 | (ON) Once through No Cool Pond |  | ON | Open | Saline | Surface | East River | East River | OS | 12 | 1961 | 12 | 1961 | OS | 12 | 1961 | 12 | 1961 | OS | 12 | 1961 | 12 | 1961 | N | NG | ST | N/A | IPP Non-CHP | 1 | 1 | 1 | 1 | Simple
54863 | NY | 8906 | Astoria Generating Station | 2015 | 4 | 4 | 40 | 4 | Natural Gas Steam Turbine | 380 | [19 empty] | 0 |  |  |  |  | 0 | 25 | (ON) Once through No Cool Pond |  | ON | Open | Saline | Surface | East River | East River | OS | 12 | 1961 | 12 | 1961 | OS | 12 | 1961 | 12 | 1961 | OS | 12 | 1961 | 12 | 1961 | N | NG | ST | N/A | IPP Non-CHP | 1 | 1 | 1 | 1 | Simple
54863 | NY | 8906 | Astoria Generating Station | 2015 | 5 | 4 | 40 | 4 | Natural Gas Steam Turbine | 380 | [18 empty] | 0 | 0 |  |  |  |  | 0 | 25 | (ON) Once through No Cool Pond |  | ON | Open | Saline | Surface | East River | East River | OS | 12 | 1961 | 12 | 1961 | OS | 12 | 1961 | 12 | 1961 | OS | 12 | 1961 | 12 | 1961 | N | NG | ST | N/A | IPP Non-CHP | 1 | 1 | 1 | 1 | Simple
54863 | NY | 8906 | Astoria Generating Station | 2015 | 6 | 4 | 40 | 4 | Natural Gas Steam Turbine | 380 | [18 empty] | 0 | 0 |  |  |  |  | 0 | 25 | (ON) Once through No Cool Pond |  | ON | Open | Saline | Surface | East River | East River | OS | 12 | 1961 | 12 | 1961 | OS | 12 | 1961 | 12 | 1961 | OS | 12 | 1961 | 12 | 1961 | N | NG | ST | N/A | IPP Non-CHP | 1 | 1 | 1 | 1 | Simple
54863 | NY | 8906 | Astoria Generating Station | 2015 | 7 | 4 | 40 | 4 | Natural Gas Steam Turbine | 380 | [18 empty] | 0 | 0 |  |  |  |  | 0 | 25 | (ON) Once through No Cool Pond |  | ON | Open | Saline | Surface | East River | East River | OS | 12 | 1961 | 12 | 1961 | OS | 12 | 1961 | 12 | 1961 | OS | 12 | 1961 | 12 | 1961 | N | NG | ST | N/A | IPP Non-CHP | 1 | 1 | 1 | 1 | Simple
54863 | NY | 8906 | Astoria Generating Station | 2015 | 8 | 4 | 40 | 4 | Natural Gas Steam Turbine | 380 | [18 empty] | 0 | 0 |  |  |  |  | 0 | 25 | (ON) Once through No Cool Pond |  | ON | Open | Saline | Surface | East River | East River | OS | 12 | 1961 | 12 | 1961 | OS | 12 | 1961 | 12 | 1961 | OS | 12 | 1961 | 12 | 1961 | N | NG | ST | N/A | IPP Non-CHP | 1 | 1 | 1 | 1 | Simple
54863 | NY | 8906 | Astoria Generating Station | 2015 | 9 | 4 | 40 | 4 | Natural Gas Steam Turbine | 380 | [18 empty] | 0 | 0 |  |  |  |  | 0 | 25 | (ON) Once through No Cool Pond |  | ON | Open | Saline | Surface | East River | East River | OS | 12 | 1961 | 12 | 1961 | OS | 12 | 1961 | 12 | 1961 | OS | 12 | 1961 | 12 | 1961 | N | NG | ST | N/A | IPP Non-CHP | 1 | 1 | 1 | 1 | Simple
54863 | NY | 8906 | Astoria Generating Station | 2015 | 10 | 4 | 40 | 4 | Natural Gas Steam Turbine | 380 | [18 empty] | 0 | 0 |  |  |  |  | 0 | 25 | (ON) Once through No Cool Pond |  | ON | Open | Saline | Surface | East River | East River | OS | 12 | 1961 | 12 | 1961 | OS | 12 | 1961 | 12 | 1961 | OS | 12 | 1961 | 12 | 1961 | N | NG | ST | N/A | IPP Non-CHP | 1 | 1 | 1 | 1 | Simple
54863 | NY | 8906 | Astoria Generating Station | 2015 | 11 | 4 | 40 | 4 | Natural Gas Steam Turbine | 380 | [18 empty] | 0 | 0 |  |  |  |  | 0 | 25 | (ON) Once through No Cool Pond |  | ON | Open | Saline | Surface | East River | East River | OS | 12 | 1961 | 12 | 1961 | OS | 12 | 1961 | 12 | 1961 | OS | 12 | 1961 | 12 | 1961 | N | NG | ST | N/A | IPP Non-CHP | 1 | 1 | 1 | 1 | Simple
54863 | NY | 8906 | Astoria Generating Station | 2015 | 12 | 4 | 40 | 4 | Natural Gas Steam Turbine | 380 | [18 empty] | 0 | 0 |  |  |  |  | 0 | 25 | (ON) Once through No Cool Pond |  | ON | Open | Saline | Surface | East River | East River | OS | 12 | 1961 | 12 | 1961 | OS | 12 | 1961 | 12 | 1961 | OS | 12 | 1961 | 12 | 1961 | N | NG | ST | N/A | IPP Non-CHP | 1 | 1 | 1 | 1 | Simple
54863 | NY | 8906 | Astoria Generating Station | 2015 | 1 | ST5 | 50 | 5 | Natural Gas Steam Turbine | 381 | 0 | 0 | [6 empty] | 0 | 0 |  |  |  | 0 | 0 |  |  |  | 0 | 0 |  |  |  |  | 0 | 25 | (ON) Once through No Cool Pond |  | ON | Open | Saline | Surface | East River | East River | OP | 5 | 1962 | 5 | 1962 | OP | 12 | 1962 | 12 | 1962 | OP | 12 | 1962 | 12 | 1962 | N | NG | ST | N/A | IPP Non-CHP | 1 | 1 | 1 | 1 | Simple
54863 | NY | 8906 | Astoria Generating Station | 2015 | 2 | ST5 | 50 | 5 | Natural Gas Steam Turbine | 381 | 0 | 0 | [6 empty] | 0 | 0 |  |  |  | 0 | 0 |  |  |  | 0 | 0 |  |  |  |  | 0 | 25 | (ON) Once through No Cool Pond |  | ON | Open | Saline | Surface | East River | East River | OP | 5 | 1962 | 5 | 1962 | OP | 12 | 1962 | 12 | 1962 | OP | 12 | 1962 | 12 | 1962 | N | NG | ST | N/A | IPP Non-CHP | 1 | 1 | 1 | 1 | Simple
54863 | NY | 8906 | Astoria Generating Station | 2015 | 3 | ST5 | 50 | 5 | Natural Gas Steam Turbine | 381 | 1045 | 0 | [6 empty] | 24365 | 24365 |  |  |  | 24365 | 0 | [9 empty] | 14 | 25 | (ON) Once through No Cool Pond |  | ON | Open | Saline | Surface | East River | East River | OP | 5 | 1962 | 5 | 1962 | OP | 12 | 1962 | 12 | 1962 | OP | 12 | 1962 | 12 | 1962 | N | NG | ST | N/A | IPP Non-CHP | 1 | 1 | 1 | 1 | Simple
54863 | NY | 8906 | Astoria Generating Station | 2015 | 4 | ST5 | 50 | 5 | Natural Gas Steam Turbine | 381 | 66220 | 61169 | [6 empty] | 750289 | 750289 |  |  |  | 748020 | 2269 |  |  |  | 7190.545 | 0 | 117552 | 0 | 9584 | 0 | 545 | 25 | (ON) Once through No Cool Pond |  | ON | Open | Saline | Surface | East River | East River | OP | 5 | 1962 | 5 | 1962 | OP | 12 | 1962 | 12 | 1962 | OP | 12 | 1962 | 12 | 1962 | N | NG | ST | N/A | IPP Non-CHP | 1 | 1 | 1 | 1 | Simple
54863 | NY | 8906 | Astoria Generating Station | 2015 | 5 | ST5 | 50 | 5 | Natural Gas Steam Turbine | 381 | 43813 | 39711 | [6 empty] | 500475 | 500475 |  |  |  | 496287 | 4188 |  |  |  | 6164.69 | 0 | 155239 | 0 | 12318 | 0 | 363 | 25 | (ON) Once through No Cool Pond |  | ON | Open | Saline | Surface | East River | East River | OP | 5 | 1962 | 5 | 1962 | OP | 12 | 1962 | 12 | 1962 | OP | 12 | 1962 | 12 | 1962 | N | NG | ST | N/A | IPP Non-CHP | 1 | 1 | 1 | 1 | Simple
54863 | NY | 8906 | Astoria Generating Station | 2015 | 6 | ST5 | 50 | 5 | Natural Gas Steam Turbine | 381 | 12180 | 9932 | [6 empty] | 156030 | 156030 |  |  |  | 156030 | 0 |  |  |  | 2081.981 | 0 | 209624 | 0 | 13343 | 0 | 144 | 25 | (ON) Once through No Cool Pond |  | ON | Open | Saline | Surface | East River | East River | OP | 5 | 1962 | 5 | 1962 | OP | 12 | 1962 | 12 | 1962 | OP | 12 | 1962 | 12 | 1962 | N | NG | ST | N/A | IPP Non-CHP | 1 | 1 | 1 | 1 | Simple
54863 | NY | 8906 | Astoria Generating Station | 2015 | 7 | ST5 | 50 | 5 | Natural Gas Steam Turbine | 381 | 114069 | 108229 | [6 empty] | 1233422 | 1233422 |  |  |  | 1210433 | 22989 |  |  |  | 7749.578 | 0 | 71604 | 0 | 6283 | 0 | 744 | 25 | (ON) Once through No Cool Pond |  | ON | Open | Saline | Surface | East River | East River | OP | 5 | 1962 | 5 | 1962 | OP | 12 | 1962 | 12 | 1962 | OP | 12 | 1962 | 12 | 1962 | N | NG | ST | N/A | IPP Non-CHP | 1 | 1 | 1 | 1 | Simple
54863 | NY | 8906 | Astoria Generating Station | 2015 | 8 | ST5 | 50 | 5 | Natural Gas Steam Turbine | 381 | 56458 | 52606 | [6 empty] | 631252 | 631252 |  |  |  | 624126 | 7125 |  |  |  | 5100.248 | 0 | 96952 | 0 | 8080 | 0 | 429 | 25 | (ON) Once through No Cool Pond |  | ON | Open | Saline | Surface | East River | East River | OP | 5 | 1962 | 5 | 1962 | OP | 12 | 1962 | 12 | 1962 | OP | 12 | 1962 | 12 | 1962 | N | NG | ST | N/A | IPP Non-CHP | 1 | 1 | 1 | 1 | Simple
54863 | NY | 8906 | Astoria Generating Station | 2015 | 9 | ST5 | 50 | 5 | Natural Gas Steam Turbine | 381 | 106689 | 100757 | [6 empty] | 1151742 | 1151742 |  |  |  | 1151742 | 0 |  |  |  | 9999.017 | 0 | 99239 | 0 | 8682 | 0 | 706 | 25 | (ON) Once through No Cool Pond |  | ON | Open | Saline | Surface | East River | East River | OP | 5 | 1962 | 5 | 1962 | OP | 12 | 1962 | 12 | 1962 | OP | 12 | 1962 | 12 | 1962 | N | NG | ST | N/A | IPP Non-CHP | 1 | 1 | 1 | 1 | Simple
54863 | NY | 8906 | Astoria Generating Station | 2015 | 10 | ST5 | 50 | 5 | Natural Gas Steam Turbine | 381 | 62767 | 57862 | [6 empty] | 704229 | 704229 |  |  |  | 704229 | 0 |  |  |  | 7791.828 | 0 | 134662 | 0 | 11064 | 0 | 552 | 25 | (ON) Once through No Cool Pond |  | ON | Open | Saline | Surface | East River | East River | OP | 5 | 1962 | 5 | 1962 | OP | 12 | 1962 | 12 | 1962 | OP | 12 | 1962 | 12 | 1962 | N | NG | ST | N/A | IPP Non-CHP | 1 | 1 | 1 | 1 | Simple
54863 | NY | 8906 | Astoria Generating Station | 2015 | 11 | ST5 | 50 | 5 | Natural Gas Steam Turbine | 381 | 43355 | 38795 | [6 empty] | 516224 | 516224 |  |  |  | 516224 | 0 |  |  |  | 3573.973 | 0 | 92125 | 0 | 6923 | 0 | 463 | 25 | (ON) Once through No Cool Pond |  | ON | Open | Saline | Surface | East River | East River | OP | 5 | 1962 | 5 | 1962 | OP | 12 | 1962 | 12 | 1962 | OP | 12 | 1962 | 12 | 1962 | N | NG | ST | N/A | IPP Non-CHP | 1 | 1 | 1 | 1 | Simple
54863 | NY | 8906 | Astoria Generating Station | 2015 | 12 | ST5 | 50 | 5 | Natural Gas Steam Turbine | 381 | 13297 | 11118 | [6 empty] | 152930 | 152930 |  |  |  | 152930 | 0 |  |  |  | 276.734 | 0 | 24891 | 0 | 1810 | 0 | 117 | 25 | (ON) Once through No Cool Pond |  | ON | Open | Saline | Surface | East River | East River | OP | 5 | 1962 | 5 | 1962 | OP | 12 | 1962 | 12 | 1962 | OP | 12 | 1962 | 12 | 1962 | N | NG | ST | N/A | IPP Non-CHP | 1 | 1 | 1 | 1 | Simple
6028 | NY | 8907 | Indian Point 3 | 2015 | 1 | 3 | NSS3 | CW | Nuclear | 1034.8 | 795710 | 772856 | [16 empty] | 22428.877 | 0 | 29021 | 0 |  |  | 744 | 15 | (ON) Once through No Cool Pond |  | ON | Open | Brackish | Surface | HUDSON RIVER | HUDSON RIVER | OP | 8 | 1976 | 8 | 1976 | OP |  |  |  |  | OP | 12 | 1975 | 12 | 1975 | N | NUC | ST | N/A | IPP Non-CHP | 3 | 1 | 1 | 1 | Simple
6028 | NY | 8907 | Indian Point 3 | 2015 | 2 | 3 | NSS3 | CW | Nuclear | 1034.8 | 720268 | 699841 | [16 empty] | 18889.194 | 0 | 26991 | 0 |  |  | 672 | 15 | (ON) Once through No Cool Pond |  | ON | Open | Brackish | Surface | HUDSON RIVER | HUDSON RIVER | OP | 8 | 1976 | 8 | 1976 | OP |  |  |  |  | OP | 12 | 1975 | 12 | 1975 | N | NUC | ST | N/A | IPP Non-CHP | 3 | 1 | 1 | 1 | Simple
6028 | NY | 8907 | Indian Point 3 | 2015 | 3 | 3 | NSS3 | CW | Nuclear | 1034.8 | 129508 | 123682 | [16 empty] | 22294.555 | 0 | 180257 | 0 |  |  | 744 | 15 | (ON) Once through No Cool Pond |  | ON | Open | Brackish | Surface | HUDSON RIVER | HUDSON RIVER | OP | 8 | 1976 | 8 | 1976 | OP |  |  |  |  | OP | 12 | 1975 | 12 | 1975 | N | NUC | ST | N/A | IPP Non-CHP | 3 | 1 | 1 | 1 | Simple
6028 | NY | 8907 | Indian Point 3 | 2015 | 4 | 3 | NSS3 | CW | Nuclear | 1034.8 | 774372 | 751444 | [16 empty] | 18443.851 | 0 | 24545 | 0 |  |  | 720 | 15 | (ON) Once through No Cool Pond |  | ON | Open | Brackish | Surface | HUDSON RIVER | HUDSON RIVER | OP | 8 | 1976 | 8 | 1976 | OP |  |  |  |  | OP | 12 | 1975 | 12 | 1975 | N | NUC | ST | N/A | IPP Non-CHP | 3 | 1 | 1 | 1 | Simple
6028 | NY | 8907 | Indian Point 3 | 2015 | 5 | 3 | NSS3 | CW | Nuclear | 1034.8 | 347311 | 336610 | [16 empty] | 15562.575 | 0 | 46233 | 0 |  |  | 744 | 15 | (ON) Once through No Cool Pond |  | ON | Open | Brackish | Surface | HUDSON RIVER | HUDSON RIVER | OP | 8 | 1976 | 8 | 1976 | OP |  |  |  |  | OP | 12 | 1975 | 12 | 1975 | N | NUC | ST | N/A | IPP Non-CHP | 3 | 1 | 1 | 1 | Simple
6028 | NY | 8907 | Indian Point 3 | 2015 | 6 | 3 | NSS3 | CW | Nuclear | 1034.8 | 751143 | 727556 | [16 empty] | 34428.888 | 0 | 47321 | 0 |  |  | 720 | 15 | (ON) Once through No Cool Pond |  | ON | Open | Brackish | Surface | HUDSON RIVER | HUDSON RIVER | OP | 8 | 1976 | 8 | 1976 | OP |  |  |  |  | OP | 12 | 1975 | 12 | 1975 | N | NUC | ST | N/A | IPP Non-CHP | 3 | 1 | 1 | 1 | Simple
6028 | NY | 8907 | Indian Point 3 | 2015 | 7 | 3 | NSS3 | CW | Nuclear | 1034.8 | 749915 | 725590 | [16 empty] | 36971.758 | 0 | 50954 | 0 |  |  | 744 | 15 | (ON) Once through No Cool Pond |  | ON | Open | Brackish | Surface | HUDSON RIVER | HUDSON RIVER | OP | 8 | 1976 | 8 | 1976 | OP |  |  |  |  | OP | 12 | 1975 | 12 | 1975 | N | NUC | ST | N/A | IPP Non-CHP | 3 | 1 | 1 | 1 | Simple
6028 | NY | 8907 | Indian Point 3 | 2015 | 8 | 3 | NSS3 | CW | Nuclear | 1034.8 | 791913 | 766621 | [16 empty] | 36894.96 | 0 | 48127 | 0 |  |  | 744 | 15 | (ON) Once through No Cool Pond |  | ON | Open | Brackish | Surface | HUDSON RIVER | HUDSON RIVER | OP | 8 | 1976 | 8 | 1976 | OP |  |  |  |  | OP | 12 | 1975 | 12 | 1975 | N | NUC | ST | N/A | IPP Non-CHP | 3 | 1 | 1 | 1 | Simple
6028 | NY | 8907 | Indian Point 3 | 2015 | 9 | 3 | NSS3 | CW | Nuclear | 1034.8 | 484361 | 468722 | [16 empty] | 26451.706 | 0 | 56434 | 0 |  |  | 720 | 15 | (ON) Once through No Cool Pond |  | ON | Open | Brackish | Surface | HUDSON RIVER | HUDSON RIVER | OP | 8 | 1976 | 8 | 1976 | OP |  |  |  |  | OP | 12 | 1975 | 12 | 1975 | N | NUC | ST | N/A | IPP Non-CHP | 3 | 1 | 1 | 1 | Simple
6028 | NY | 8907 | Indian Point 3 | 2015 | 10 | 3 | NSS3 | CW | Nuclear | 1034.8 | 799260 | 774092 | [16 empty] | 36462.934 | 0 | 47104 | 0 |  |  | 744 | 15 | (ON) Once through No Cool Pond |  | ON | Open | Brackish | Surface | HUDSON RIVER | HUDSON RIVER | OP | 8 | 1976 | 8 | 1976 | OP |  |  |  |  | OP | 12 | 1975 | 12 | 1975 | N | NUC | ST | N/A | IPP Non-CHP | 3 | 1 | 1 | 1 | Simple
6028 | NY | 8907 | Indian Point 3 | 2015 | 11 | 3 | NSS3 | CW | Nuclear | 1034.8 | 774828 | 751160 | [16 empty] | 27469.454 | 0 | 36569 | 0 |  |  | 720 | 15 | (ON) Once through No Cool Pond |  | ON | Open | Brackish | Surface | HUDSON RIVER | HUDSON RIVER | OP | 8 | 1976 | 8 | 1976 | OP |  |  |  |  | OP | 12 | 1975 | 12 | 1975 | N | NUC | ST | N/A | IPP Non-CHP | 3 | 1 | 1 | 1 | Simple
6028 | NY | 8907 | Indian Point 3 | 2015 | 12 | 3 | NSS3 | CW | Nuclear | 1034.8 | 733068 | 711118 | [16 empty] | 24381.207 | 0 | 34286 | 0 |  |  | 744 | 15 | (ON) Once through No Cool Pond |  | ON | Open | Brackish | Surface | HUDSON RIVER | HUDSON RIVER | OP | 8 | 1976 | 8 | 1976 | OP |  |  |  |  | OP | 12 | 1975 | 12 | 1975 | N | NUC | ST | N/A | IPP Non-CHP | 3 | 1 | 1 | 1 | Simple
17465 | VA | 10017 | WestRock-West Point Mill | 2015 | 1 | Many | Many | CT01 | Wood/Wood Waste Biomass | 101 | 48423 | 46487 | [6 empty] | 1632182 | 1632182 |  |  | 118403 | 357842 | 2801 | 1153136 |  |  | 312.5 | 8.9 | 6722 | 191 | 191 | 5 | 744 |  | (RI) Recirculate: Induced Draft |  | RI | Closed | Fresh | Ground | Wells | Pamunkey River | MX | 1 | 1954 | 10 | 1985 | OP | 6 | 1964 | 6 | 1991 | OP | 12 | 1984 | 12 | 1984 | Y | BLQ | ST | N/A | Industrial CHP | 1 | 5 | 4 | 1 | 1C MB MG
17465 | VA | 10017 | WestRock-West Point Mill | 2015 | 2 | Many | Many | CT01 | Wood/Wood Waste Biomass | 101 | 43145 | 41419 | [6 empty] | 1567782 | 1567782 |  |  | 194410 | 309678 | 29101 | 1034594 |  |  | 282.2 | 8.1 | 6813 | 196 | 180 | 5 | 672 |  | (RI) Recirculate: Induced Draft |  | RI | Closed | Fresh | Ground | Wells | Pamunkey River | MX | 1 | 1954 | 10 | 1985 | OP | 6 | 1964 | 6 | 1991 | OP | 12 | 1984 | 12 | 1984 | Y | BLQ | ST | N/A | Industrial CHP | 1 | 5 | 4 | 1 | 1C MB MG
17465 | VA | 10017 | WestRock-West Point Mill | 2015 | 3 | Many | Many | CT01 | Wood/Wood Waste Biomass | 101 | 29636 | 28451 | [6 empty] | 967349 | 967349 |  |  | 127950 | 245440 | 566 | 593393 |  |  | 312.5 | 8.9 | 10984 | 313 | 323 | 9 | 744 |  | (RI) Recirculate: Induced Draft |  | RI | Closed | Fresh | Ground | Wells | Pamunkey River | MX | 1 | 1954 | 10 | 1985 | OP | 6 | 1964 | 6 | 1991 | OP | 12 | 1984 | 12 | 1984 | Y | BLQ | ST | N/A | Industrial CHP | 1 | 5 | 4 | 1 | 1C MB MG
17465 | VA | 10017 | WestRock-West Point Mill | 2015 | 4 | Many | Many | CT01 | Wood/Wood Waste Biomass | 101 | 47966 | 46047 | [6 empty] | 1494019 | 1494019 |  |  | 6416 | 446394 | 2446 | 1038762 |  |  | 302.4 | 8.6 | 6567 | 187 | 202 | 6 | 720 |  | (RI) Recirculate: Induced Draft |  | RI | Closed | Fresh | Ground | Wells | Pamunkey River | MX | 1 | 1954 | 10 | 1985 | OP | 6 | 1964 | 6 | 1991 | OP | 12 | 1984 | 12 | 1984 | Y | BLQ | ST | N/A | Industrial CHP | 1 | 5 | 4 | 1 | 1C MB MG
17465 | VA | 10017 | WestRock-West Point Mill | 2015 | 5 | Many | Many | CT01 | Wood/Wood Waste Biomass | 101 | 54257 | 52087 | [6 empty] | 1593391 | 1593391 |  |  | 18216 | 434274 | 2643 | 1138258 |  |  | 312.5 | 8.9 | 6000 | 171 | 196 | 6 | 744 |  | (RI) Recirculate: Induced Draft |  | RI | Closed | Fresh | Ground | Wells | Pamunkey River | MX | 1 | 1954 | 10 | 1985 | OP | 6 | 1964 | 6 | 1991 | OP | 12 | 1984 | 12 | 1984 | Y | BLQ | ST | N/A | Industrial CHP | 1 | 5 | 4 | 1 | 1C MB MG
17465 | VA | 10017 | WestRock-West Point Mill | 2015 | 6 | Many | Many | CT01 | Wood/Wood Waste Biomass | 101 | 52477 | 50377 | [6 empty] | 1499962 | 1499962 |  |  | 9240 | 440439 | 3043 | 1047239 |  |  | 302.4 | 8.6 | 6003 | 171 | 202 | 6 | 720 |  | (RI) Recirculate: Induced Draft |  | RI | Closed | Fresh | Ground | Wells | Pamunkey River | MX | 1 | 1954 | 10 | 1985 | OP | 6 | 1964 | 6 | 1991 | OP | 12 | 1984 | 12 | 1984 | Y | BLQ | ST | N/A | Industrial CHP | 1 | 5 | 4 | 1 | 1C MB MG
17465 | VA | 10017 | WestRock-West Point Mill | 2015 | 7 | Many | Many | CT01 | Wood/Wood Waste Biomass | 101 | 51745 | 49674 | [6 empty] | 1552867 | 1552867 |  |  | 0 | 429121 | 12 | 1123734 |  |  | 312.5 | 8.9 | 6291 | 179 | 201 | 6 | 744 |  | (RI) Recirculate: Induced Draft |  | RI | Closed | Fresh | Ground | Wells | Pamunkey River | MX | 1 | 1954 | 10 | 1985 | OP | 6 | 1964 | 6 | 1991 | OP | 12 | 1984 | 12 | 1984 | Y | BLQ | ST | N/A | Industrial CHP | 1 | 5 | 4 | 1 | 1C MB MG
17465 | VA | 10017 | WestRock-West Point Mill | 2015 | 8 | Many | Many | CT01 | Wood/Wood Waste Biomass | 101 | 53057 | 50934 | [6 empty] | 1573919 | 1573919 |  |  | 14043 | 432130 | 100 | 1127646 |  |  | 312.5 | 8.9 | 6135 | 175 | 199 | 6 | 744 |  | (RI) Recirculate: Induced Draft |  | RI | Closed | Fresh | Ground | Wells | Pamunkey River | MX | 1 | 1954 | 10 | 1985 | OP | 6 | 1964 | 6 | 1991 | OP | 12 | 1984 | 12 | 1984 | Y | BLQ | ST | N/A | Industrial CHP | 1 | 5 | 4 | 1 | 1C MB MG
17465 | VA | 10017 | WestRock-West Point Mill | 2015 | 9 | Many | Many | CT01 | Wood/Wood Waste Biomass | 101 | 50524 | 48503 | [6 empty] | 1482503 | 1482503 |  |  | 12225 | 378516 | 100 | 1091663 |  |  | 302.4 | 8.6 | 6235 | 177 | 204 | 6 | 720 |  | (RI) Recirculate: Induced Draft |  | RI | Closed | Fresh | Ground | Wells | Pamunkey River | MX | 1 | 1954 | 10 | 1985 | OP | 6 | 1964 | 6 | 1991 | OP | 12 | 1984 | 12 | 1984 | Y | BLQ | ST | N/A | Industrial CHP | 1 | 5 | 4 | 1 | 1C MB MG
17465 | VA | 10017 | WestRock-West Point Mill | 2015 | 10 | Many | Many | CT01 | Wood/Wood Waste Biomass | 101 | 53161 | 51034 | [6 empty] | 1586534 | 1586534 |  |  | 49959 | 401897 | 13762 | 1120916 |  |  | 312.5 | 8.9 | 6123 | 174 | 197 | 6 | 744 |  | (RI) Recirculate: Induced Draft |  | RI | Closed | Fresh | Ground | Wells | Pamunkey River | MX | 1 | 1954 | 10 | 1985 | OP | 6 | 1964 | 6 | 1991 | OP | 12 | 1984 | 12 | 1984 | Y | BLQ | ST | N/A | Industrial CHP | 1 | 5 | 4 | 1 | 1C MB MG
17465 | VA | 10017 | WestRock-West Point Mill | 2015 | 11 | Many | Many | CT01 | Wood/Wood Waste Biomass | 101 | 52035 | 49954 | [6 empty] | 1561128 | 1561128 |  |  | 0 | 428835 | 71 | 1132222 |  |  | 302.4 | 8.6 | 6054 | 172 | 194 | 6 | 720 |  | (RI) Recirculate: Induced Draft |  | RI | Closed | Fresh | Ground | Wells | Pamunkey River | MX | 1 | 1954 | 10 | 1985 | OP | 6 | 1964 | 6 | 1991 | OP | 12 | 1984 | 12 | 1984 | Y | BLQ | ST | N/A | Industrial CHP | 1 | 5 | 4 | 1 | 1C MB MG
17465 | VA | 10017 | WestRock-West Point Mill | 2015 | 12 | Many | Many | CT01 | Wood/Wood Waste Biomass | 101 | 54180 | 52012 | [6 empty] | 1611741 | 1611741 |  |  | 9500 | 497461 | 1178 | 1103602 |  |  | 312.5 | 8.9 | 6008 | 171 | 194 | 6 | 744 |  | (RI) Recirculate: Induced Draft |  | RI | Closed | Fresh | Ground | Wells | Pamunkey River | MX | 1 | 1954 | 10 | 1985 | OP | 6 | 1964 | 6 | 1991 | OP | 12 | 1984 | 12 | 1984 | Y | BLQ | ST | N/A | Industrial CHP | 1 | 5 | 4 | 1 | 1C MB MG
14932 | NJ | 10043 | Logan Generating Company LP | 2015 | 1 | GEN1 | B01 | DAE01 | Conventional Steam Coal | 219 | 74057 | 64091 | [6 empty] | 718296 | 718296 |  |  | 713717 |  | 4580 |  |  |  | 38.525 | 38.525 | 601 | 601 | 54 | 54 | 742 | 13 | (RI) Recirculate: Induced Draft |  | RI | Closed | Fresh | Surface | Delaware River |  | OP | 9 | 1994 | 9 | 1994 | OP | 9 | 1994 | 9 | 1994 | OP | 9 | 1994 | 9 | 1994 | Y | BIT | ST | N/A | IPP CHP | 1 | 1 | 1 | 1 | Simple
14932 | NJ | 10043 | Logan Generating Company LP | 2015 | 2 | GEN1 | B01 | DAE01 | Conventional Steam Coal | 219 | 106903 | 96401 | [6 empty] | 990772 | 990772 |  |  | 987188 |  | 3583 |  |  |  | 58.034 | 58.034 | 602 | 602 | 59 | 59 | 657 | 13 | (RI) Recirculate: Induced Draft |  | RI | Closed | Fresh | Surface | Delaware River |  | OP | 9 | 1994 | 9 | 1994 | OP | 9 | 1994 | 9 | 1994 | OP | 9 | 1994 | 9 | 1994 | Y | BIT | ST | N/A | IPP CHP | 1 | 1 | 1 | 1 | Simple
14932 | NJ | 10043 | Logan Generating Company LP | 2015 | 3 | GEN1 | B01 | DAE01 | Conventional Steam Coal | 219 | 67021 | 56489 | [6 empty] | 656637 | 656637 |  |  | 652394 |  | 4244 |  |  |  | 50.137 | 50.137 | 888 | 888 | 76 | 76 | 733 | 13 | (RI) Recirculate: Induced Draft |  | RI | Closed | Fresh | Surface | Delaware River |  | OP | 9 | 1994 | 9 | 1994 | OP | 9 | 1994 | 9 | 1994 | OP | 9 | 1994 | 9 | 1994 | Y | BIT | ST | N/A | IPP CHP | 1 | 1 | 1 | 1 | Simple
14932 | NJ | 10043 | Logan Generating Company LP | 2015 | 4 | GEN1 | B01 | DAE01 | Conventional Steam Coal | 219 | 11036 | 8873 | [6 empty] | 114966 | 114966 |  |  | 111270 |  | 3696 |  |  |  | 61.432 | 61.432 | 6923 | 6923 | 534 | 534 | 147 | 13 | (RI) Recirculate: Induced Draft |  | RI | Closed | Fresh | Surface | Delaware River |  | OP | 9 | 1994 | 9 | 1994 | OP | 9 | 1994 | 9 | 1994 | OP | 9 | 1994 | 9 | 1994 | Y | BIT | ST | N/A | IPP CHP | 1 | 1 | 1 | 1 | Simple
14932 | NJ | 10043 | Logan Generating Company LP | 2015 | 5 | GEN1 | B01 | DAE01 | Conventional Steam Coal | 219 | 56991 | 48683 | [6 empty] | 561522 | 561522 |  |  | 556658 |  | 4864 |  |  |  | 34.004 | 34.004 | 698 | 698 | 61 | 61 | 663 | 13 | (RI) Recirculate: Induced Draft |  | RI | Closed | Fresh | Surface | Delaware River |  | OP | 9 | 1994 | 9 | 1994 | OP | 9 | 1994 | 9 | 1994 | OP | 9 | 1994 | 9 | 1994 | Y | BIT | ST | N/A | IPP CHP | 1 | 1 | 1 | 1 | Simple
14932 | NJ | 10043 | Logan Generating Company LP | 2015 | 6 | GEN1 | B01 | DAE01 | Conventional Steam Coal | 219 | 52419 | 43919 | [6 empty] | 512167 | 512167 |  |  | 508959 |  | 3208 |  |  |  | 36.038 | 36.038 | 821 | 821 | 70 | 70 | 704 | 13 | (RI) Recirculate: Induced Draft |  | RI | Closed | Fresh | Surface | Delaware River |  | OP | 9 | 1994 | 9 | 1994 | OP | 9 | 1994 | 9 | 1994 | OP | 9 | 1994 | 9 | 1994 | Y | BIT | ST | N/A | IPP CHP | 1 | 1 | 1 | 1 | Simple
14932 | NJ | 10043 | Logan Generating Company LP | 2015 | 7 | GEN1 | B01 | DAE01 | Conventional Steam Coal | 219 | 55885 | 46861 | [6 empty] | 551668 | 551668 |  |  | 549904 |  | 1765 |  |  |  | 51.457 | 51.457 | 1098 | 1098 | 93 | 93 | 744 | 13 | (RI) Recirculate: Induced Draft |  | RI | Closed | Fresh | Surface | Delaware River |  | OP | 9 | 1994 | 9 | 1994 | OP | 9 | 1994 | 9 | 1994 | OP | 9 | 1994 | 9 | 1994 | Y | BIT | ST | N/A | IPP CHP | 1 | 1 | 1 | 1 | Simple
14932 | NJ | 10043 | Logan Generating Company LP | 2015 | 8 | GEN1 | B01 | DAE01 | Conventional Steam Coal | 219 | 51827 | 43500 | [6 empty] | 505253 | 505253 |  |  | 502826 |  | 2427 |  |  |  | 49.581 | 49.581 | 1140 | 1140 | 98 | 98 | 690 | 13 | (RI) Recirculate: Induced Draft |  | RI | Closed | Fresh | Surface | Delaware River |  | OP | 9 | 1994 | 9 | 1994 | OP | 9 | 1994 | 9 | 1994 | OP | 9 | 1994 | 9 | 1994 | Y | BIT | ST | N/A | IPP CHP | 1 | 1 | 1 | 1 | Simple
14932 | NJ | 10043 | Logan Generating Company LP | 2015 | 9 | GEN1 | B01 | DAE01 | Conventional Steam Coal | 219 | 53486 | 44637 | [6 empty] | 536850 | 536850 |  |  | 533091 |  | 3759 |  |  |  | 40.589 | 40.589 | 909 | 909 | 76 | 76 | 720 | 13 | (RI) Recirculate: Induced Draft |  | RI | Closed | Fresh | Surface | Delaware River |  | OP | 9 | 1994 | 9 | 1994 | OP | 9 | 1994 | 9 | 1994 | OP | 9 | 1994 | 9 | 1994 | Y | BIT | ST | N/A | IPP CHP | 1 | 1 | 1 | 1 | Simple
14932 | NJ | 10043 | Logan Generating Company LP | 2015 | 10 | GEN1 | B01 | DAE01 | Conventional Steam Coal | 219 | 50349 | 41669 | [6 empty] | 503314 | 503314 |  |  | 500353 |  | 2962 |  |  |  | 37.232 | 37.232 | 894 | 894 | 74 | 74 | 738 | 13 | (RI) Recirculate: Induced Draft |  | RI | Closed | Fresh | Surface | Delaware River |  | OP | 9 | 1994 | 9 | 1994 | OP | 9 | 1994 | 9 | 1994 | OP | 9 | 1994 | 9 | 1994 | Y | BIT | ST | N/A | IPP CHP | 1 | 1 | 1 | 1 | Simple
14932 | NJ | 10043 | Logan Generating Company LP | 2015 | 11 | GEN1 | B01 | DAE01 | Conventional Steam Coal | 219 | 53610 | 44975 | [6 empty] | 571245 | 571245 |  |  | 569609 |  | 1636 |  |  |  | 32.843 | 32.843 | 730 | 730 | 57 | 57 | 720 | 13 | (RI) Recirculate: Induced Draft |  | RI | Closed | Fresh | Surface | Delaware River |  | OP | 9 | 1994 | 9 | 1994 | OP | 9 | 1994 | 9 | 1994 | OP | 9 | 1994 | 9 | 1994 | Y | BIT | ST | N/A | IPP CHP | 1 | 1 | 1 | 1 | Simple
14932 | NJ | 10043 | Logan Generating Company LP | 2015 | 12 | GEN1 | B01 | DAE01 | Conventional Steam Coal | 219 | 49242 | 37682 | [6 empty] | 488665 | 488665 |  |  | 487146 |  | 1518 |  |  |  | 36.671 | 36.671 | 973 | 973 | 75 | 75 | 744 | 13 | (RI) Recirculate: Induced Draft |  | RI | Closed | Fresh | Surface | Delaware River |  | OP | 9 | 1994 | 9 | 1994 | OP | 9 | 1994 | 9 | 1994 | OP | 9 | 1994 | 9 | 1994 | Y | BIT | ST | N/A | IPP CHP | 1 | 1 | 1 | 1 | Simple
56217 | VA | 10071 | Portsmouth Genco LLC | 2015 | 1 | GEN1 | Many | UNIT1 | Conventional Steam Coal | 57.5 | 3462 | 3067 | [6 empty] | 45584 | 45584 |  |  | 45584 | [5 empty] | 12.37 | 12.37 | 4033 | 4033 | 271 | 271 | 106 |  | (RI) Recirculate: Induced Draft |  | RI | Closed | Brackish | Ground | Wells | U1 Cooling Tower Basin | OS | 6 | 1988 | 6 | 1988 | OS | 6 | 1988 | 6 | 1988 | OS | 6 | 1988 | 6 | 1988 | N | BIT | ST | N/A | IPP Non-CHP | 1 | 1 | 3 | 1 | 1C MB 1G
56217 | VA | 10071 | Portsmouth Genco LLC | 2015 | 2 | GEN1 | Many | UNIT1 | Conventional Steam Coal | 57.5 | 16653 | 14920 | [6 empty] | 207376 | 207376 |  |  | 207376 | [5 empty] | 289.53 | 289.53 | 19405 | 19405 | 1396 | 1396 | 353 |  | (RI) Recirculate: Induced Draft |  | RI | Closed | Brackish | Ground | Wells | U1 Cooling Tower Basin | OS | 6 | 1988 | 6 | 1988 | OS | 6 | 1988 | 6 | 1988 | OS | 6 | 1988 | 6 | 1988 | N | BIT | ST | N/A | IPP Non-CHP | 1 | 1 | 3 | 1 | 1C MB 1G
56217 | VA | 10071 | Portsmouth Genco LLC | 2015 | 3 | GEN1 | Many | UNIT1 | Conventional Steam Coal | 57.5 | 3882 | 3467 | [6 empty] | 51350 | 51350 |  |  | 51350 | [5 empty] | 22.874 | 22.874 | 6598 | 6598 | 445 | 445 | 87 |  | (RI) Recirculate: Induced Draft |  | RI | Closed | Brackish | Ground | Wells | U1 Cooling Tower Basin | OS | 6 | 1988 | 6 | 1988 | OS | 6 | 1988 | 6 | 1988 | OS | 6 | 1988 | 6 | 1988 | N | BIT | ST | N/A | IPP Non-CHP | 1 | 1 | 3 | 1 | 1C MB 1G
56217 | VA | 10071 | Portsmouth Genco LLC | 2015 | 4 | GEN1 | Many | UNIT1 | Conventional Steam Coal | 57.5 | 1318 | 1155 | [6 empty] | 19424 | 19424 |  |  | 19424 | [5 empty] | 6.96 | 6.96 | 6026 | 6026 | 358 | 358 | 42 |  | (RI) Recirculate: Induced Draft |  | RI | Closed | Brackish | Ground | Wells | U1 Cooling Tower Basin | OS | 6 | 1988 | 6 | 1988 | OS | 6 | 1988 | 6 | 1988 | OS | 6 | 1988 | 6 | 1988 | N | BIT | ST | N/A | IPP Non-CHP | 1 | 1 | 3 | 1 | 1C MB 1G
56217 | VA | 10071 | Portsmouth Genco LLC | 2015 | 5 | GEN1 | Many | UNIT1 | Conventional Steam Coal | 57.5 | 6100 | 5385 | [6 empty] | 84257 | 84257 |  |  | 84257 | [5 empty] | 103.3 | 103.3 | 19183 | 19183 | 1226 | 1226 | 181 |  | (RI) Recirculate: Induced Draft |  | RI | Closed | Brackish | Ground | Wells | U1 Cooling Tower Basin | OS | 6 | 1988 | 6 | 1988 | OS | 6 | 1988 | 6 | 1988 | OS | 6 | 1988 | 6 | 1988 | N | BIT | ST | N/A | IPP Non-CHP | 1 | 1 | 3 | 1 | 1C MB 1G
56217 | VA | 10071 | Portsmouth Genco LLC | 2015 | 6 | GEN1 | Many | UNIT1 | Conventional Steam Coal | 57.5 | 2077 | 1859 | [6 empty] | 26827 | 26827 |  |  | 26827 | [5 empty] | 7.554 | 7.554 | 4063 | 4063 | 282 | 282 | 45 |  | (RI) Recirculate: Induced Draft |  | RI | Closed | Brackish | Ground | Wells | U1 Cooling Tower Basin | OS | 6 | 1988 | 6 | 1988 | OS | 6 | 1988 | 6 | 1988 | OS | 6 | 1988 | 6 | 1988 | N | BIT | ST | N/A | IPP Non-CHP | 1 | 1 | 3 | 1 | 1C MB 1G
56217 | VA | 10071 | Portsmouth Genco LLC | 2015 | 7 | GEN1 | Many | UNIT1 | Conventional Steam Coal | 57.5 | 0 | 0 | [6 empty] | 0 | 0 |  |  | 0 | [11 empty] | 0 |  | (RI) Recirculate: Induced Draft |  | RI | Closed | Brackish | Ground | Wells | U1 Cooling Tower Basin | OS | 6 | 1988 | 6 | 1988 | OS | 6 | 1988 | 6 | 1988 | OS | 6 | 1988 | 6 | 1988 | N | BIT | ST | N/A | IPP Non-CHP | 1 | 1 | 3 | 1 | 1C MB 1G
56217 | VA | 10071 | Portsmouth Genco LLC | 2015 | 8 | GEN1 | Many | UNIT1 | Conventional Steam Coal | 57.5 | 0 | 0 | [6 empty] | 0 | 0 |  |  | 0 | [11 empty] | 0 |  | (RI) Recirculate: Induced Draft |  | RI | Closed | Brackish | Ground | Wells | U1 Cooling Tower Basin | OS | 6 | 1988 | 6 | 1988 | OS | 6 | 1988 | 6 | 1988 | OS | 6 | 1988 | 6 | 1988 | N | BIT | ST | N/A | IPP Non-CHP | 1 | 1 | 3 | 1 | 1C MB 1G
56217 | VA | 10071 | Portsmouth Genco LLC | 2015 | 9 | GEN1 | Many | UNIT1 | Conventional Steam Coal | 57.5 | 0 | 0 | [6 empty] | 0 | 0 |  |  | 0 | [11 empty] | 0 |  | (RI) Recirculate: Induced Draft |  | RI | Closed | Brackish | Ground | Wells | U1 Cooling Tower Basin | OS | 6 | 1988 | 6 | 1988 | OS | 6 | 1988 | 6 | 1988 | OS | 6 | 1988 | 6 | 1988 | N | BIT | ST | N/A | IPP Non-CHP | 1 | 1 | 3 | 1 | 1C MB 1G
56217 | VA | 10071 | Portsmouth Genco LLC | 2015 | 10 | GEN1 | Many | UNIT1 | Conventional Steam Coal | 57.5 | 0 | 0 | [6 empty] | 0 | 0 |  |  | 0 | [11 empty] | 0 |  | (RI) Recirculate: Induced Draft |  | RI | Closed | Brackish | Ground | Wells | U1 Cooling Tower Basin | OS | 6 | 1988 | 6 | 1988 | OS | 6 | 1988 | 6 | 1988 | OS | 6 | 1988 | 6 | 1988 | N | BIT | ST | N/A | IPP Non-CHP | 1 | 1 | 3 | 1 | 1C MB 1G
56217 | VA | 10071 | Portsmouth Genco LLC | 2015 | 11 | GEN1 | Many | UNIT1 | Conventional Steam Coal | 57.5 | 0 | 0 | [6 empty] | 0 | 0 |  |  | 0 | [11 empty] | 0 |  | (RI) Recirculate: Induced Draft |  | RI | Closed | Brackish | Ground | Wells | U1 Cooling Tower Basin | OS | 6 | 1988 | 6 | 1988 | OS | 6 | 1988 | 6 | 1988 | OS | 6 | 1988 | 6 | 1988 | N | BIT | ST | N/A | IPP Non-CHP | 1 | 1 | 3 | 1 | 1C MB 1G
56217 | VA | 10071 | Portsmouth Genco LLC | 2015 | 12 | GEN1 | Many | UNIT1 | Conventional Steam Coal | 57.5 | 0 | 0 | [6 empty] | 0 | 0 |  |  | 0 | [11 empty] | 0 |  | (RI) Recirculate: Induced Draft |  | RI | Closed | Brackish | Ground | Wells | U1 Cooling Tower Basin | OS | 6 | 1988 | 6 | 1988 | OS | 6 | 1988 | 6 | 1988 | OS | 6 | 1988 | 6 | 1988 | N | BIT | ST | N/A | IPP Non-CHP | 1 | 1 | 3 | 1 | 1C MB 1G
56217 | VA | 10071 | Portsmouth Genco LLC | 2015 | 1 | GEN2 | Many | UNIT2 | Conventional Steam Coal | 57.5 | 3822 | 3459 | [6 empty] | 52337 | 52337 |  |  | 52337 | [5 empty] | 12.253 | 12.253 | 3542 | 3542 | 234 | 234 | 105 |  | (RI) Recirculate: Induced Draft |  | RI | Closed | Brackish | Ground | Wells | U2 Cooling Tower Basin | OS | 6 | 1988 | 6 | 1988 | OS | 6 | 1988 | 6 | 1988 | OS | 6 | 1988 | 6 | 1988 | N | BIT | ST | N/A | IPP Non-CHP | 1 | 1 | 3 | 1 | 1C MB 1G
56217 | VA | 10071 | Portsmouth Genco LLC | 2015 | 2 | GEN2 | Many | UNIT2 | Conventional Steam Coal | 57.5 | 16309 | 15099 | [6 empty] | 205816 | 205816 |  |  | 205816 | [5 empty] | 288.71 | 288.71 | 19121 | 19121 | 1403 | 1403 | 352 |  | (RI) Recirculate: Induced Draft |  | RI | Closed | Brackish | Ground | Wells | U2 Cooling Tower Basin | OS | 6 | 1988 | 6 | 1988 | OS | 6 | 1988 | 6 | 1988 | OS | 6 | 1988 | 6 | 1988 | N | BIT | ST | N/A | IPP Non-CHP | 1 | 1 | 3 | 1 | 1C MB 1G
56217 | VA | 10071 | Portsmouth Genco LLC | 2015 | 3 | GEN2 | Many | UNIT2 | Conventional Steam Coal | 57.5 | 3816 | 3508 | [6 empty] | 50472 | 50472 |  |  | 50472 | [5 empty] | 11.437 | 11.437 | 3260 | 3260 | 227 | 227 | 87 |  | (RI) Recirculate: Induced Draft |  | RI | Closed | Brackish | Ground | Wells | U2 Cooling Tower Basin | OS | 6 | 1988 | 6 | 1988 | OS | 6 | 1988 | 6 | 1988 | OS | 6 | 1988 | 6 | 1988 | N | BIT | ST | N/A | IPP Non-CHP | 1 | 1 | 3 | 1 | 1C MB 1G
56217 | VA | 10071 | Portsmouth Genco LLC | 2015 | 4 | GEN2 | Many | UNIT2 | Conventional Steam Coal | 57.5 | 1329 | 1186 | [6 empty] | 19114 | 19114 |  |  | 19114 | [5 empty] | 6.96 | 6.96 | 5868 | 5868 | 364 | 364 | 42 |  | (RI) Recirculate: Induced Draft |  | RI | Closed | Brackish | Ground | Wells | U2 Cooling Tower Basin | OS | 6 | 1988 | 6 | 1988 | OS | 6 | 1988 | 6 | 1988 | OS | 6 | 1988 | 6 | 1988 | N | BIT | ST | N/A | IPP Non-CHP | 1 | 1 | 3 | 1 | 1C MB 1G
56217 | VA | 10071 | Portsmouth Genco LLC | 2015 | 5 | GEN2 | Many | UNIT2 | Conventional Steam Coal | 57.5 | 6040 | 5279 | [6 empty] | 77077 | 77077 |  |  | 77077 | [5 empty] | 102.729 | 102.729 | 19460 | 19460 | 1333 | 1333 | 180 |  | (RI) Recirculate: Induced Draft |  | RI | Closed | Brackish | Ground | Wells | U2 Cooling Tower Basin | OS | 6 | 1988 | 6 | 1988 | OS | 6 | 1988 | 6 | 1988 | OS | 6 | 1988 | 6 | 1988 | N | BIT | ST | N/A | IPP Non-CHP | 1 | 1 | 3 | 1 | 1C MB 1G
56217 | VA | 10071 | Portsmouth Genco LLC | 2015 | 6 | GEN2 | Many | UNIT2 | Conventional Steam Coal | 57.5 | 8196 | 7356 | [6 empty] | 101912 | 101912 |  |  | 101912 | [5 empty] | 82.666 | 82.666 | 11238 | 11238 | 811 | 811 | 173 |  | (RI) Recirculate: Induced Draft |  | RI | Closed | Brackish | Ground | Wells | U2 Cooling Tower Basin | OS | 6 | 1988 | 6 | 1988 | OS | 6 | 1988 | 6 | 1988 | OS | 6 | 1988 | 6 | 1988 | N | BIT | ST | N/A | IPP Non-CHP | 1 | 1 | 3 | 1 | 1C MB 1G
56217 | VA | 10071 | Portsmouth Genco LLC | 2015 | 7 | GEN2 | Many | UNIT2 | Conventional Steam Coal | 57.5 | 0 | 0 | [6 empty] | 0 | 0 |  |  | 0 | [11 empty] | 0 |  | (RI) Recirculate: Induced Draft |  | RI | Closed | Brackish | Ground | Wells | U2 Cooling Tower Basin | OS | 6 | 1988 | 6 | 1988 | OS | 6 | 1988 | 6 | 1988 | OS | 6 | 1988 | 6 | 1988 | N | BIT | ST | N/A | IPP Non-CHP | 1 | 1 | 3 | 1 | 1C MB 1G
56217 | VA | 10071 | Portsmouth Genco LLC | 2015 | 8 | GEN2 | Many | UNIT2 | Conventional Steam Coal | 57.5 | 0 | 0 | [6 empty] | 0 | 0 |  |  | 0 | [11 empty] | 0 |  | (RI) Recirculate: Induced Draft |  | RI | Closed | Brackish | Ground | Wells | U2 Cooling Tower Basin | OS | 6 | 1988 | 6 | 1988 | OS | 6 | 1988 | 6 | 1988 | OS | 6 | 1988 | 6 | 1988 | N | BIT | ST | N/A | IPP Non-CHP | 1 | 1 | 3 | 1 | 1C MB 1G
56217 | VA | 10071 | Portsmouth Genco LLC | 2015 | 9 | GEN2 | Many | UNIT2 | Conventional Steam Coal | 57.5 | 0 | 0 | [6 empty] | 0 | 0 |  |  | 0 | [11 empty] | 0 |  | (RI) Recirculate: Induced Draft |  | RI | Closed | Brackish | Ground | Wells | U2 Cooling Tower Basin | OS | 6 | 1988 | 6 | 1988 | OS | 6 | 1988 | 6 | 1988 | OS | 6 | 1988 | 6 | 1988 | N | BIT | ST | N/A | IPP Non-CHP | 1 | 1 | 3 | 1 | 1C MB 1G
56217 | VA | 10071 | Portsmouth Genco LLC | 2015 | 10 | GEN2 | Many | UNIT2 | Conventional Steam Coal | 57.5 | 0 | 0 | [6 empty] | 0 | 0 |  |  | 0 | [11 empty] | 0 |  | (RI) Recirculate: Induced Draft |  | RI | Closed | Brackish | Ground | Wells | U2 Cooling Tower Basin | OS | 6 | 1988 | 6 | 1988 | OS | 6 | 1988 | 6 | 1988 | OS | 6 | 1988 | 6 | 1988 | N | BIT | ST | N/A | IPP Non-CHP | 1 | 1 | 3 | 1 | 1C MB 1G
56217 | VA | 10071 | Portsmouth Genco LLC | 2015 | 11 | GEN2 | Many | UNIT2 | Conventional Steam Coal | 57.5 | 0 | 0 | [6 empty] | 0 | 0 |  |  | 0 | [11 empty] | 0 |  | (RI) Recirculate: Induced Draft |  | RI | Closed | Brackish | Ground | Wells | U2 Cooling Tower Basin | OS | 6 | 1988 | 6 | 1988 | OS | 6 | 1988 | 6 | 1988 | OS | 6 | 1988 | 6 | 1988 | N | BIT | ST | N/A | IPP Non-CHP | 1 | 1 | 3 | 1 | 1C MB 1G
56217 | VA | 10071 | Portsmouth Genco LLC | 2015 | 12 | GEN2 | Many | UNIT2 | Conventional Steam Coal | 57.5 | 0 | 0 | [6 empty] | 0 | 0 |  |  | 0 | [11 empty] | 0 |  | (RI) Recirculate: Induced Draft |  | RI | Closed | Brackish | Ground | Wells | U2 Cooling Tower Basin | OS | 6 | 1988 | 6 | 1988 | OS | 6 | 1988 | 6 | 1988 | OS | 6 | 1988 | 6 | 1988 | N | BIT | ST | N/A | IPP Non-CHP | 1 | 1 | 3 | 1 | 1C MB 1G
12647 | MN | 10075 | Taconite Harbor Energy Center | 2015 | 1 | Many | Many | CS1 | Conventional Steam Coal | 238.5 | 137464 | 128141 | [6 empty] | 1397855 | 1397855 |  |  | 1397331 |  | 524 |  |  |  | 5713.92 | 2.23 | 44591 | 17 | 4088 | 2 | 744 | 15 | (ON) Once through No Cool Pond |  | ON | Open | Fresh | Surface | Lake Superior | Lake Superior | MX | 1 | 1957 | 1 | 1967 | MX | 6 | 1957 | 5 | 1967 | OP | 6 | 1957 | 6 | 1957 | N | SUB | ST | N/A | Electric Utility | 1 | 3 | 3 | 1 | 1C MB MG
12647 | MN | 10075 | Taconite Harbor Energy Center | 2015 | 2 | Many | Many | CS1 | Conventional Steam Coal | 238.5 | 131424 | 122707 | [6 empty] | 1381646 | 1381646 |  |  | 1381646 |  | 0 |  |  |  | 5713.92 | 2.02 | 46566 | 16 | 4136 | 1 | 672 | 15 | (ON) Once through No Cool Pond |  | ON | Open | Fresh | Surface | Lake Superior | Lake Superior | MX | 1 | 1957 | 1 | 1967 | MX | 6 | 1957 | 5 | 1967 | OP | 6 | 1957 | 6 | 1957 | N | SUB | ST | N/A | Electric Utility | 1 | 3 | 3 | 1 | 1C MB MG
12647 | MN | 10075 | Taconite Harbor Energy Center | 2015 | 3 | Many | Many | CS1 | Conventional Steam Coal | 238.5 | 126752 | 117872 | [6 empty] | 1266787 | 1266787 |  |  | 1260251 |  | 6537 |  |  |  | 5545.05 | 2.17 | 47043 | 18 | 4377 | 2 | 722 | 15 | (ON) Once through No Cool Pond |  | ON | Open | Fresh | Surface | Lake Superior | Lake Superior | MX | 1 | 1957 | 1 | 1967 | MX | 6 | 1957 | 5 | 1967 | OP | 6 | 1957 | 6 | 1957 | N | SUB | ST | N/A | Electric Utility | 1 | 3 | 3 | 1 | 1C MB MG
12647 | MN | 10075 | Taconite Harbor Energy Center | 2015 | 4 | Many | Many | CS1 | Conventional Steam Coal | 238.5 | 103515 | 96218 | [6 empty] | 1098897 | 1098897 |  |  | 1097257 |  | 1640 |  |  |  | 5529.54 | 2.16 | 57469 | 22 | 5032 | 2 | 720 | 15 | (ON) Once through No Cool Pond |  | ON | Open | Fresh | Surface | Lake Superior | Lake Superior | MX | 1 | 1957 | 1 | 1967 | MX | 6 | 1957 | 5 | 1967 | OP | 6 | 1957 | 6 | 1957 | N | SUB | ST | N/A | Electric Utility | 1 | 3 | 3 | 1 | 1C MB MG
12647 | MN | 10075 | Taconite Harbor Energy Center | 2015 | 5 | Many | Many | CS1 | Conventional Steam Coal | 154.9 | 69672 | 63511 | [6 empty] | 726875 | 726875 |  |  | 726875 |  | 0 |  |  |  | 4283.88 | 2.23 | 67451 | 35 | 5894 | 3 | 744 | 15 | (ON) Once through No Cool Pond |  | ON | Open | Fresh | Surface | Lake Superior | Lake Superior | OP | 1 | 1957 | 1 | 1957 | OP | 6 | 1957 | 9 | 1957 | OP | 6 | 1957 | 6 | 1957 | N | SUB | ST | N/A | Electric Utility | 1 | 2 | 2 | 1 | 1C MB MG
12647 | MN | 10075 | Taconite Harbor Energy Center | 2015 | 6 | Many | Many | CS1 | Conventional Steam Coal | 154.9 | 72428 | 66808 | [6 empty] | 766451 | 766451 |  |  | 765876 |  | 575 |  |  |  | 4142.81 | 2.16 | 62011 | 32 | 5405 | 3 | 719 | 15 | (ON) Once through No Cool Pond |  | ON | Open | Fresh | Surface | Lake Superior | Lake Superior | OP | 1 | 1957 | 1 | 1957 | OP | 6 | 1957 | 9 | 1957 | OP | 6 | 1957 | 6 | 1957 | N | SUB | ST | N/A | Electric Utility | 1 | 2 | 2 | 1 | 1C MB MG
12647 | MN | 10075 | Taconite Harbor Energy Center | 2015 | 7 | Many | Many | CS1 | Conventional Steam Coal | 154.9 | 77343 | 71332 | [6 empty] | 803275 | 803275 |  |  | 801664 |  | 1611 |  |  |  | 4285.34 | 2.23 | 60076 | 31 | 5335 | 3 | 744 | 15 | (ON) Once through No Cool Pond |  | ON | Open | Fresh | Surface | Lake Superior | Lake Superior | OP | 1 | 1957 | 1 | 1957 | OP | 6 | 1957 | 9 | 1957 | OP | 6 | 1957 | 6 | 1957 | N | SUB | ST | N/A | Electric Utility | 1 | 2 | 2 | 1 | 1C MB MG
12647 | MN | 10075 | Taconite Harbor Energy Center | 2015 | 8 | Many | Many | CS1 | Conventional Steam Coal | 154.9 | 80999 | 74726 | [6 empty] | 854775 | 854775 |  |  | 852715 |  | 2060 |  |  |  | 4285.22 | 2.23 | 57346 | 30 | 5013 | 3 | 744 | 15 | (ON) Once through No Cool Pond |  | ON | Open | Fresh | Surface | Lake Superior | Lake Superior | OP | 1 | 1957 | 1 | 1957 | OP | 6 | 1957 | 9 | 1957 | OP | 6 | 1957 | 6 | 1957 | N | SUB | ST | N/A | Electric Utility | 1 | 2 | 2 | 1 | 1C MB MG
12647 | MN | 10075 | Taconite Harbor Energy Center | 2015 | 9 | Many | Many | CS1 | Conventional Steam Coal | 154.9 | 80507 | 74458 | [6 empty] | 881648 | 881648 |  |  | 881614 |  | 35 |  |  |  | 4147.2 | 2.16 | 55699 | 29 | 4704 | 2 | 720 | 15 | (ON) Once through No Cool Pond |  | ON | Open | Fresh | Surface | Lake Superior | Lake Superior | OP | 1 | 1957 | 1 | 1957 | OP | 6 | 1957 | 9 | 1957 | OP | 6 | 1957 | 6 | 1957 | N | SUB | ST | N/A | Electric Utility | 1 | 2 | 2 | 1 | 1C MB MG
12647 | MN | 10075 | Taconite Harbor Energy Center | 2015 | 10 | Many | Many | CS1 | Conventional Steam Coal | 154.9 | 73615 | 68132 | [6 empty] | 803270 | 803270 |  |  | 802786 |  | 483 |  |  |  | 4285.44 | 2.26 | 62899 | 33 | 5335 | 3 | 744 | 15 | (ON) Once through No Cool Pond |  | ON | Open | Fresh | Surface | Lake Superior | Lake Superior | OP | 1 | 1957 | 1 | 1957 | OP | 6 | 1957 | 9 | 1957 | OP | 6 | 1957 | 6 | 1957 | N | SUB | ST | N/A | Electric Utility | 1 | 2 | 2 | 1 | 1C MB MG
12647 | MN | 10075 | Taconite Harbor Energy Center | 2015 | 11 | Many | Many | CS1 | Conventional Steam Coal | 154.9 | 67301 | 61559 | [6 empty] | 741549 | 741549 |  |  | 740560 |  | 990 |  |  |  | 4152.96 | 2.16 | 67463 | 35 | 5600 | 3 | 720 | 15 | (ON) Once through No Cool Pond |  | ON | Open | Fresh | Surface | Lake Superior | Lake Superior | OP | 1 | 1957 | 1 | 1957 | OP | 6 | 1957 | 9 | 1957 | OP | 6 | 1957 | 6 | 1957 | N | SUB | ST | N/A | Electric Utility | 1 | 2 | 2 | 1 | 1C MB MG
12647 | MN | 10075 | Taconite Harbor Energy Center | 2015 | 12 | Many | Many | CS1 | Conventional Steam Coal | 154.9 | 73232 | 67186 | [6 empty] | 799530 | 799530 |  |  | 799116 |  | 414 |  |  |  | 4285.44 | 2.23 | 63785 | 33 | 5360 | 3 | 744 | 15 | (ON) Once through No Cool Pond |  | ON | Open | Fresh | Surface | Lake Superior | Lake Superior | OP | 1 | 1957 | 1 | 1957 | OP | 6 | 1957 | 9 | 1957 | OP | 6 | 1957 | 6 | 1957 | N | SUB | ST | N/A | Electric Utility | 1 | 2 | 2 | 1 | 1C MB MG
9379 | PA | 10143 | Colver Power Project | 2015 | 1 | COLV | ABB01 | EBE | Conventional Steam Coal | 110 | 87600 | 76462 | [6 empty] | 861856 | 861856 |  |  | 858997 |  | 2859 |  |  |  | 40.77 | 40.77 | 533 | 533 | 47 | 47 | 709 | 25 | (RI) Recirculate: Induced Draft |  | RI | Closed | Fresh | Surface | VETERA RESERVOIR | Elk Creek | OP | 2 | 1995 | 2 | 1995 | OP | 5 | 1995 | 5 | 1995 | OP | 5 | 1995 | 5 | 1995 | N | WC | ST | N/A | IPP Non-CHP | 1 | 1 | 1 | 1 | Simple
9379 | PA | 10143 | Colver Power Project | 2015 | 2 | COLV | ABB01 | EBE | Conventional Steam Coal | 110 | 78079 | 68111 | [6 empty] | 762570 | 762570 |  |  | 759785 |  | 2785 |  |  |  | 41.83 | 41.83 | 614 | 614 | 55 | 55 | 657 | 25 | (RI) Recirculate: Induced Draft |  | RI | Closed | Fresh | Surface | VETERA RESERVOIR | Elk Creek | OP | 2 | 1995 | 2 | 1995 | OP | 5 | 1995 | 5 | 1995 | OP | 5 | 1995 | 5 | 1995 | N | WC | ST | N/A | IPP Non-CHP | 1 | 1 | 1 | 1 | Simple
9379 | PA | 10143 | Colver Power Project | 2015 | 3 | COLV | ABB01 | EBE | Conventional Steam Coal | 110 | 52513 | 45759 | [6 empty] | 508455 | 508455 |  |  | 504914 |  | 3541 |  |  |  | 22.28 | 22.28 | 487 | 487 | 44 | 44 | 387 | 25 | (RI) Recirculate: Induced Draft |  | RI | Closed | Fresh | Surface | VETERA RESERVOIR | Elk Creek | OP | 2 | 1995 | 2 | 1995 | OP | 5 | 1995 | 5 | 1995 | OP | 5 | 1995 | 5 | 1995 | N | WC | ST | N/A | IPP Non-CHP | 1 | 1 | 1 | 1 | Simple
9379 | PA | 10143 | Colver Power Project | 2015 | 4 | COLV | ABB01 | EBE | Conventional Steam Coal | 110 | 81612 | 71437 | [6 empty] | 784199 | 784199 |  |  | 778114 |  | 6085 |  |  |  | 40.12 | 40.12 | 562 | 562 | 51 | 51 | 675 | 25 | (RI) Recirculate: Induced Draft |  | RI | Closed | Fresh | Surface | VETERA RESERVOIR | Elk Creek | OP | 2 | 1995 | 2 | 1995 | OP | 5 | 1995 | 5 | 1995 | OP | 5 | 1995 | 5 | 1995 | N | WC | ST | N/A | IPP Non-CHP | 1 | 1 | 1 | 1 | Simple
9379 | PA | 10143 | Colver Power Project | 2015 | 5 | COLV | ABB01 | EBE | Conventional Steam Coal | 110 | 88298 | 77209 | [6 empty] | 841726 | 841726 |  |  | 836949 |  | 4778 |  |  |  | 42.42 | 42.42 | 549 | 549 | 50 | 50 | 738 | 25 | (RI) Recirculate: Induced Draft |  | RI | Closed | Fresh | Surface | VETERA RESERVOIR | Elk Creek | OP | 2 | 1995 | 2 | 1995 | OP | 5 | 1995 | 5 | 1995 | OP | 5 | 1995 | 5 | 1995 | N | WC | ST | N/A | IPP Non-CHP | 1 | 1 | 1 | 1 | Simple
9379 | PA | 10143 | Colver Power Project | 2015 | 6 | COLV | ABB01 | EBE | Conventional Steam Coal | 110 | 81276 | 71019 | [6 empty] | 776327 | 776327 |  |  | 770765 |  | 5562 |  |  |  | 40.41 | 40.41 | 569 | 569 | 52 | 52 | 680 | 25 | (RI) Recirculate: Induced Draft |  | RI | Closed | Fresh | Surface | VETERA RESERVOIR | Elk Creek | OP | 2 | 1995 | 2 | 1995 | OP | 5 | 1995 | 5 | 1995 | OP | 5 | 1995 | 5 | 1995 | N | WC | ST | N/A | IPP Non-CHP | 1 | 1 | 1 | 1 | Simple
9379 | PA | 10143 | Colver Power Project | 2015 | 7 | COLV | ABB01 | EBE | Conventional Steam Coal | 110 | 71070 | 62010 | [6 empty] | 694824 | 694824 |  |  | 687317 |  | 7508 |  |  |  | 34.32 | 34.32 | 553 | 553 | 49 | 49 | 597 | 25 | (RI) Recirculate: Induced Draft |  | RI | Closed | Fresh | Surface | VETERA RESERVOIR | Elk Creek | OP | 2 | 1995 | 2 | 1995 | OP | 5 | 1995 | 5 | 1995 | OP | 5 | 1995 | 5 | 1995 | N | WC | ST | N/A | IPP Non-CHP | 1 | 1 | 1 | 1 | Simple
9379 | PA | 10143 | Colver Power Project | 2015 | 8 | COLV | ABB01 | EBE | Conventional Steam Coal | 110 | 65148 | 56927 | [6 empty] | 635093 | 635093 |  |  | 625934 |  | 9159 |  |  |  | 31.29 | 31.29 | 550 | 550 | 49 | 49 | 544 | 25 | (RI) Recirculate: Induced Draft |  | RI | Closed | Fresh | Surface | VETERA RESERVOIR | Elk Creek | OP | 2 | 1995 | 2 | 1995 | OP | 5 | 1995 | 5 | 1995 | OP | 5 | 1995 | 5 | 1995 | N | WC | ST | N/A | IPP Non-CHP | 1 | 1 | 1 | 1 | Simple
9379 | PA | 10143 | Colver Power Project | 2015 | 9 | COLV | ABB01 | EBE | Conventional Steam Coal | 110 | 86534 | 75637 | [6 empty] | 829107 | 829107 |  |  | 828081 |  | 1026 |  |  |  | 42.66 | 42.66 | 564 | 564 | 51 | 51 | 718 | 25 | (RI) Recirculate: Induced Draft |  | RI | Closed | Fresh | Surface | VETERA RESERVOIR | Elk Creek | OP | 2 | 1995 | 2 | 1995 | OP | 5 | 1995 | 5 | 1995 | OP | 5 | 1995 | 5 | 1995 | N | WC | ST | N/A | IPP Non-CHP | 1 | 1 | 1 | 1 | Simple
9379 | PA | 10143 | Colver Power Project | 2015 | 10 | COLV | ABB01 | EBE | Conventional Steam Coal | 110 | 81226 | 70791 | [6 empty] | 789027 | 789027 |  |  | 783646 |  | 5381 |  |  |  | 38.54 | 38.54 | 544 | 544 | 49 | 49 | 670 | 25 | (RI) Recirculate: Induced Draft |  | RI | Closed | Fresh | Surface | VETERA RESERVOIR | Elk Creek | OP | 2 | 1995 | 2 | 1995 | OP | 5 | 1995 | 5 | 1995 | OP | 5 | 1995 | 5 | 1995 | N | WC | ST | N/A | IPP Non-CHP | 1 | 1 | 1 | 1 | Simple
9379 | PA | 10143 | Colver Power Project | 2015 | 11 | COLV | ABB01 | EBE | Conventional Steam Coal | 110 | 86767 | 75689 | [6 empty] | 844471 | 844471 |  |  | 844471 |  | 0 |  |  |  | 42.79 | 42.79 | 565 | 565 | 51 | 51 | 720 | 25 | (RI) Recirculate: Induced Draft |  | RI | Closed | Fresh | Surface | VETERA RESERVOIR | Elk Creek | OP | 2 | 1995 | 2 | 1995 | OP | 5 | 1995 | 5 | 1995 | OP | 5 | 1995 | 5 | 1995 | N | WC | ST | N/A | IPP Non-CHP | 1 | 1 | 1 | 1 | Simple
9379 | PA | 10143 | Colver Power Project | 2015 | 12 | COLV | ABB01 | EBE | Conventional Steam Coal | 110 | 89823 | 78228 | [6 empty] | 869351 | 869351 |  |  | 869351 |  | 0 |  |  |  | 42.79 | 42.79 | 547 | 547 | 49 | 49 | 744 | 25 | (RI) Recirculate: Induced Draft |  | RI | Closed | Fresh | Surface | VETERA RESERVOIR | Elk Creek | OP | 2 | 1995 | 2 | 1995 | OP | 5 | 1995 | 5 | 1995 | OP | 5 | 1995 | 5 | 1995 | N | WC | ST | N/A | IPP Non-CHP | 1 | 1 | 1 | 1 | Simple
9686 | FL | 10202 | Fernandina Beach Mill | 2015 | 1 | Many | Many | CLTWRS | Wood/Wood Waste Biomass | 80 | 59595 | 54914 | [6 empty] | 2159926 | 2159926 |  |  | 596461 | 49234 | 5515 | 1508715 | [8 empty] | 744 |  | (RI) Recirculate: Induced Draft |  | RI | Closed | Fresh | Ground | Wells | Pond recirc | OP | 9 | 1982 | 1 | 1988 | OP | 6 | 1968 | 6 | 1982 | OP | 1 | 1982 | 1 | 1982 | Y | BLQ | ST | N/A | Industrial CHP | 1 | 2 | 4 | 1 | 1C MB MG
9686 | FL | 10202 | Fernandina Beach Mill | 2015 | 2 | Many | Many | CLTWRS | Wood/Wood Waste Biomass | 80 | 53626 | 49410 | [6 empty] | 1961533 | 1961533 |  |  | 527236 | 53286 | 7450 | 1373560 | [8 empty] | 672 |  | (RI) Recirculate: Induced Draft |  | RI | Closed | Fresh | Ground | Wells | Pond recirc | OP | 9 | 1982 | 1 | 1988 | OP | 6 | 1968 | 6 | 1982 | OP | 1 | 1982 | 1 | 1982 | Y | BLQ | ST | N/A | Industrial CHP | 1 | 2 | 4 | 1 | 1C MB MG
9686 | FL | 10202 | Fernandina Beach Mill | 2015 | 3 | Many | Many | CLTWRS | Wood/Wood Waste Biomass | 80 | 59818 | 55126 | [6 empty] | 2178819 | 2178819 |  |  | 568803 | 62498 | 3339 | 1544178 | [8 empty] | 744 |  | (RI) Recirculate: Induced Draft |  | RI | Closed | Fresh | Ground | Wells | Pond recirc | OP | 9 | 1982 | 1 | 1988 | OP | 6 | 1968 | 6 | 1982 | OP | 1 | 1982 | 1 | 1982 | Y | BLQ | ST | N/A | Industrial CHP | 1 | 2 | 4 | 1 | 1C MB MG
9686 | FL | 10202 | Fernandina Beach Mill | 2015 | 4 | Many | Many | CLTWRS | Wood/Wood Waste Biomass | 80 | 58680 | 54077 | [6 empty] | 2123480 | 2123480 |  |  | 536643 | 73426 | 7847 | 1505564 | [8 empty] | 720 |  | (RI) Recirculate: Induced Draft |  | RI | Closed | Fresh | Ground | Wells | Pond recirc | OP | 9 | 1982 | 1 | 1988 | OP | 6 | 1968 | 6 | 1982 | OP | 1 | 1982 | 1 | 1982 | Y | BLQ | ST | N/A | Industrial CHP | 1 | 2 | 4 | 1 | 1C MB MG
9686 | FL | 10202 | Fernandina Beach Mill | 2015 | 5 | Many | Many | CLTWRS | Wood/Wood Waste Biomass | 80 | 61380 | 56564 | [6 empty] | 2192553 | 2192553 |  |  | 526138 | 82507 | 3639 | 1580269 | [8 empty] | 744 |  | (RI) Recirculate: Induced Draft |  | RI | Closed | Fresh | Ground | Wells | Pond recirc | OP | 9 | 1982 | 1 | 1988 | OP | 6 | 1968 | 6 | 1982 | OP | 1 | 1982 | 1 | 1982 | Y | BLQ | ST | N/A | Industrial CHP | 1 | 2 | 4 | 1 | 1C MB MG
9686 | FL | 10202 | Fernandina Beach Mill | 2015 | 6 | Many | Many | CLTWRS | Wood/Wood Waste Biomass | 80 | 57680 | 54087 | [6 empty] | 2120368 | 2120368 |  |  | 499445 | 78369 | 6287 | 1536267 | [8 empty] | 720 |  | (RI) Recirculate: Induced Draft |  | RI | Closed | Fresh | Ground | Wells | Pond recirc | OP | 9 | 1982 | 1 | 1988 | OP | 6 | 1968 | 6 | 1982 | OP | 1 | 1982 | 1 | 1982 | Y | BLQ | ST | N/A | Industrial CHP | 1 | 2 | 4 | 1 | 1C MB MG
9686 | FL | 10202 | Fernandina Beach Mill | 2015 | 7 | Many | Many | CLTWRS | Wood/Wood Waste Biomass | 80 | 59892 | 55195 | [6 empty] | 1998034 | 1998034 |  |  | 562237 | 80113 | 19602 | 1336082 | [8 empty] | 744 |  | (RI) Recirculate: Induced Draft |  | RI | Closed | Fresh | Ground | Wells | Pond recirc | OP | 9 | 1982 | 1 | 1988 | OP | 6 | 1968 | 6 | 1982 | OP | 1 | 1982 | 1 | 1982 | Y | BLQ | ST | N/A | Industrial CHP | 1 | 2 | 4 | 1 | 1C MB MG
9686 | FL | 10202 | Fernandina Beach Mill | 2015 | 8 | Many | Many | CLTWRS | Wood/Wood Waste Biomass | 80 | 58107 | 53550 | [6 empty] | 2071421 | 2071421 |  |  | 568750 | 90782 | 9921 | 1401968 | [8 empty] | 744 |  | (RI) Recirculate: Induced Draft |  | RI | Closed | Fresh | Ground | Wells | Pond recirc | OP | 9 | 1982 | 1 | 1988 | OP | 6 | 1968 | 6 | 1982 | OP | 1 | 1982 | 1 | 1982 | Y | BLQ | ST | N/A | Industrial CHP | 1 | 2 | 4 | 1 | 1C MB MG
9686 | FL | 10202 | Fernandina Beach Mill | 2015 | 9 | Many | Many | CLTWRS | Wood/Wood Waste Biomass | 80 | 58248 | 53687 | [6 empty] | 2102571 | 2102571 |  |  | 527263 | 86152 | 19526 | 1469629 | [8 empty] | 720 |  | (RI) Recirculate: Induced Draft |  | RI | Closed | Fresh | Ground | Wells | Pond recirc | OP | 9 | 1982 | 1 | 1988 | OP | 6 | 1968 | 6 | 1982 | OP | 1 | 1982 | 1 | 1982 | Y | BLQ | ST | N/A | Industrial CHP | 1 | 2 | 4 | 1 | 1C MB MG
9686 | FL | 10202 | Fernandina Beach Mill | 2015 | 10 | Many | Many | CLTWRS | Wood/Wood Waste Biomass | 80 | 58553 | 53981 | [6 empty] | 1585057 | 1585057 |  |  | 403903 | 123768 | 5971 | 1051415 | [8 empty] | 744 |  | (RI) Recirculate: Induced Draft |  | RI | Closed | Fresh | Ground | Wells | Pond recirc | OP | 9 | 1982 | 1 | 1988 | OP | 6 | 1968 | 6 | 1982 | OP | 1 | 1982 | 1 | 1982 | Y | BLQ | ST | N/A | Industrial CHP | 1 | 2 | 4 | 1 | 1C MB MG
9686 | FL | 10202 | Fernandina Beach Mill | 2015 | 11 | Many | Many | CLTWRS | Wood/Wood Waste Biomass | 80 | 36936 | 34023 | [6 empty] | 2058170 | 2058170 |  |  | 515257 | 103620 | 863 | 1438430 | [8 empty] | 720 |  | (RI) Recirculate: Induced Draft |  | RI | Closed | Fresh | Ground | Wells | Pond recirc | OP | 9 | 1982 | 1 | 1988 | OP | 6 | 1968 | 6 | 1982 | OP | 1 | 1982 | 1 | 1982 | Y | BLQ | ST | N/A | Industrial CHP | 1 | 2 | 4 | 1 | 1C MB MG
9686 | FL | 10202 | Fernandina Beach Mill | 2015 | 12 | Many | Many | CLTWRS | Wood/Wood Waste Biomass | 80 | 61679 | 56844 | [6 empty] | 1315453 | 1315453 |  |  | 348078 | 102631 | 3795 | 860949 | [8 empty] | 744 |  | (RI) Recirculate: Induced Draft |  | RI | Closed | Fresh | Ground | Wells | Pond recirc | OP | 9 | 1982 | 1 | 1988 | OP | 6 | 1968 | 6 | 1982 | OP | 1 | 1982 | 1 | 1982 | Y | BLQ | ST | N/A | Industrial CHP | 1 | 2 | 4 | 1 | 1C MB MG
55867 | MI | 10208 | Escanaba Mill | 2015 | 1 | Many | Many | TC | Wood/Wood Waste Biomass | 100 | 49866 | 49866 | [6 empty] | 1634150 | 1634150 |  |  | 201333 | 205758 | 1077 | 1155798 |  | 70184 | 1122.95 | 268.15 | 22519 | 5377 | 687 | 164 | 744 | 28 | (RI) Recirculate: Induced Draft |  | RI | Closed | Fresh | Surface | Lake Michigan | Lake Michigan | OP | 1 | 1969 | 1 | 1982 | OP | 6 | 1947 | 6 | 1981 | OP | 1 | 1982 | 1 | 1982 | Y | BLQ | ST | N/A | Industrial CHP | 1 | 3 | 5 | 1 | 1C MB MG
55867 | MI | 10208 | Escanaba Mill | 2015 | 2 | Many | Many | TC | Wood/Wood Waste Biomass | 100 | 47473 | 47473 | [6 empty] | 1513743 | 1513743 |  |  | 164014 | 293515 | 4808 | 1001837 |  | 49569 | 1051.4 | 272.8 | 22147 | 5746 | 695 | 180 | 672 | 28 | (RI) Recirculate: Induced Draft |  | RI | Closed | Fresh | Surface | Lake Michigan | Lake Michigan | OP | 1 | 1969 | 1 | 1982 | OP | 6 | 1947 | 6 | 1981 | OP | 1 | 1982 | 1 | 1982 | Y | BLQ | ST | N/A | Industrial CHP | 1 | 3 | 5 | 1 | 1C MB MG
55867 | MI | 10208 | Escanaba Mill | 2015 | 3 | Many | Many | TC | Wood/Wood Waste Biomass | 100 | 46094 | 46094 | [6 empty] | 1581417 | 1581417 |  |  | 103050 | 386499 | 7399 | 1006242 |  | 78228 | 1096.53 | 220.03 | 23789 | 4774 | 693 | 139 | 744 | 28 | (RI) Recirculate: Induced Draft |  | RI | Closed | Fresh | Surface | Lake Michigan | Lake Michigan | OP | 1 | 1969 | 1 | 1982 | OP | 6 | 1947 | 6 | 1981 | OP | 1 | 1982 | 1 | 1982 | Y | BLQ | ST | N/A | Industrial CHP | 1 | 3 | 5 | 1 | 1C MB MG
55867 | MI | 10208 | Escanaba Mill | 2015 | 4 | Many | Many | TC | Wood/Wood Waste Biomass | 100 | 38937 | 38937 | [6 empty] | 1312352 | 1312352 |  |  | 48622 | 369833 | 6407 | 844860 |  | 42630 | 1059.13 | 216.83 | 27201 | 5569 | 807 | 165 | 720 | 28 | (RI) Recirculate: Induced Draft |  | RI | Closed | Fresh | Surface | Lake Michigan | Lake Michigan | OP | 1 | 1969 | 1 | 1982 | OP | 6 | 1947 | 6 | 1981 | OP | 1 | 1982 | 1 | 1982 | Y | BLQ | ST | N/A | Industrial CHP | 1 | 3 | 5 | 1 | 1C MB MG
55867 | MI | 10208 | Escanaba Mill | 2015 | 5 | Many | Many | TC | Wood/Wood Waste Biomass | 100 | 40655 | 40655 | [6 empty] | 1447084 | 1447084 |  |  | 30384 | 451206 | 5056 | 911472 |  | 48967 | 1155.14 | 107.24 | 28413 | 2638 | 798 | 74 | 744 | 28 | (RI) Recirculate: Induced Draft |  | RI | Closed | Fresh | Surface | Lake Michigan | Lake Michigan | OP | 1 | 1969 | 1 | 1982 | OP | 6 | 1947 | 6 | 1981 | OP | 1 | 1982 | 1 | 1982 | Y | BLQ | ST | N/A | Industrial CHP | 1 | 3 | 5 | 1 | 1C MB MG
55867 | MI | 10208 | Escanaba Mill | 2015 | 6 | Many | Many | TC | Wood/Wood Waste Biomass | 100 | 33453 | 33453 | [6 empty] | 1177904 | 1177904 |  |  | 5957 | 383095 | 19314 | 731574 |  | 37965 | 1038.43 | 40.83 | 31041 | 1221 | 882 | 35 | 720 | 28 | (RI) Recirculate: Induced Draft |  | RI | Closed | Fresh | Surface | Lake Michigan | Lake Michigan | OP | 1 | 1969 | 1 | 1982 | OP | 6 | 1947 | 6 | 1981 | OP | 1 | 1982 | 1 | 1982 | Y | BLQ | ST | N/A | Industrial CHP | 1 | 3 | 5 | 1 | 1C MB MG
55867 | MI | 10208 | Escanaba Mill | 2015 | 7 | Many | Many | TC | Wood/Wood Waste Biomass | 100 | 41686 | 41686 | [6 empty] | 1451121 | 1451121 |  |  | 412 | 394450 | 9431 | 979817 |  | 67012 | 1264.06 | 172.66 | 30323 | 4142 | 871 | 119 | 744 | 28 | (RI) Recirculate: Induced Draft |  | RI | Closed | Fresh | Surface | Lake Michigan | Lake Michigan | OP | 1 | 1969 | 1 | 1982 | OP | 6 | 1947 | 6 | 1981 | OP | 1 | 1982 | 1 | 1982 | Y | BLQ | ST | N/A | Industrial CHP | 1 | 3 | 5 | 1 | 1C MB MG
55867 | MI | 10208 | Escanaba Mill | 2015 | 8 | Many | Many | TC | Wood/Wood Waste Biomass | 100 | 43348 | 43348 | [6 empty] | 1444316 | 1444316 |  |  | 2615 | 299917 | 3243 | 1072294 |  | 66247 | 1258.68 | 161.68 | 29037 | 3730 | 871 | 112 | 744 | 28 | (RI) Recirculate: Induced Draft |  | RI | Closed | Fresh | Surface | Lake Michigan | Lake Michigan | OP | 1 | 1969 | 1 | 1982 | OP | 6 | 1947 | 6 | 1981 | OP | 1 | 1982 | 1 | 1982 | Y | BLQ | ST | N/A | Industrial CHP | 1 | 3 | 5 | 1 | 1C MB MG
55867 | MI | 10208 | Escanaba Mill | 2015 | 9 | Many | Many | TC | Wood/Wood Waste Biomass | 100 | 42029 | 42029 | [6 empty] | 1324637 | 1324637 |  |  | 15543 | 250058 | 2677 | 989288 |  | 67071 | 1242.67 | 180.97 | 29567 | 4306 | 938 | 137 | 720 | 28 | (RI) Recirculate: Induced Draft |  | RI | Closed | Fresh | Surface | Lake Michigan | Lake Michigan | OP | 1 | 1969 | 1 | 1982 | OP | 6 | 1947 | 6 | 1981 | OP | 1 | 1982 | 1 | 1982 | Y | BLQ | ST | N/A | Industrial CHP | 1 | 3 | 5 | 1 | 1C MB MG
55867 | MI | 10208 | Escanaba Mill | 2015 | 10 | Many | Many | TC | Wood/Wood Waste Biomass | 100 | 43461 | 43461 | [6 empty] | 1375298 | 1375298 |  |  | 28792 | 403640 | 1885 | 876765 |  | 64216 | 1224.99 | 164.69 | 28186 | 3789 | 891 | 120 | 744 | 28 | (RI) Recirculate: Induced Draft |  | RI | Closed | Fresh | Surface | Lake Michigan | Lake Michigan | OP | 1 | 1969 | 1 | 1982 | OP | 6 | 1947 | 6 | 1981 | OP | 1 | 1982 | 1 | 1982 | Y | BLQ | ST | N/A | Industrial CHP | 1 | 3 | 5 | 1 | 1C MB MG
55867 | MI | 10208 | Escanaba Mill | 2015 | 11 | Many | Many | TC | Wood/Wood Waste Biomass | 100 | 41796 | 41796 | [6 empty] | 1327369 | 1327369 |  |  | 18601 | 448479 | 1845 | 817007 |  | 41437 | 1147.61 | 110.51 | 27457 | 2644 | 865 | 83 | 720 | 28 | (RI) Recirculate: Induced Draft |  | RI | Closed | Fresh | Surface | Lake Michigan | Lake Michigan | OP | 1 | 1969 | 1 | 1982 | OP | 6 | 1947 | 6 | 1981 | OP | 1 | 1982 | 1 | 1982 | Y | BLQ | ST | N/A | Industrial CHP | 1 | 3 | 5 | 1 | 1C MB MG
55867 | MI | 10208 | Escanaba Mill | 2015 | 12 | Many | Many | TC | Wood/Wood Waste Biomass | 100 | 46156 | 46156 | [6 empty] | 1446679 | 1446679 |  |  | 129958 | 365184 | 7546 | 877567 |  | 66424 | 1207.72 | 120.72 | 26166 | 2615 | 835 | 83 | 744 | 28 | (RI) Recirculate: Induced Draft |  | RI | Closed | Fresh | Surface | Lake Michigan | Lake Michigan | OP | 1 | 1969 | 1 | 1982 | OP | 6 | 1947 | 6 | 1981 | OP | 1 | 1982 | 1 | 1982 | Y | BLQ | ST | N/A | Industrial CHP | 1 | 3 | 5 | 1 | 1C MB MG
56147 | IN | 10245 | ArcelorMittal Burns Harbor | 2015 | 1 | Many | Many | Many | Other Gases | 174.7 | 72188 | 67406 | [6 empty] | 1873164 | 1873164 |  |  |  | 229156 |  |  | 1644008 |  | 3121.901 | 0 | 46315 | 0 | 1667 | 0 | 744 |  | (ON) Once through No Cool Pond |  | ON | Open | Fresh | Surface | Lake Michigan | Lake Michigan | OP | 1 | 1969 | 1 | 1970 | OP | 6 | 1969 | 6 | 1969 | OP | 6 | 1969 | 6 | 1969 | Y | BFG | ST | N/A | Industrial CHP | 1 | 3 | 3 | 3 | Complex
56147 | IN | 10245 | ArcelorMittal Burns Harbor | 2015 | 2 | Many | Many | Many | Other Gases | 174.7 | 52820 | 47972 | [6 empty] | 1586122 | 1586122 |  |  |  | 222523 |  |  | 1363599 |  | 2451.218 | 0 | 51097 | 0 | 1545 | 0 | 672 |  | (ON) Once through No Cool Pond |  | ON | Open | Fresh | Surface | Lake Michigan | Lake Michigan | OP | 1 | 1969 | 1 | 1970 | OP | 6 | 1969 | 6 | 1969 | OP | 6 | 1969 | 6 | 1969 | Y | BFG | ST | N/A | Industrial CHP | 1 | 3 | 3 | 3 | Complex
56147 | IN | 10245 | ArcelorMittal Burns Harbor | 2015 | 3 | Many | Many | Many | Other Gases | 174.7 | 58123 | 53287 | [6 empty] | 1818524 | 1818524 |  |  |  | 400028 |  |  | 1418495 |  | 3386.155 | 0 | 63546 | 0 | 1862 | 0 | 744 |  | (ON) Once through No Cool Pond |  | ON | Open | Fresh | Surface | Lake Michigan | Lake Michigan | OP | 1 | 1969 | 1 | 1970 | OP | 6 | 1969 | 6 | 1969 | OP | 6 | 1969 | 6 | 1969 | Y | BFG | ST | N/A | Industrial CHP | 1 | 3 | 3 | 3 | Complex
56147 | IN | 10245 | ArcelorMittal Burns Harbor | 2015 | 4 | Many | Many | Many | Other Gases | 174.7 | 63445 | 59563 | [6 empty] | 1432649 | 1432649 |  |  |  | 80288 |  |  | 1352361 |  | 4175.169 | 0 | 70097 | 0 | 2914 | 0 | 720 |  | (ON) Once through No Cool Pond |  | ON | Open | Fresh | Surface | Lake Michigan | Lake Michigan | OP | 1 | 1969 | 1 | 1970 | OP | 6 | 1969 | 6 | 1969 | OP | 6 | 1969 | 6 | 1969 | Y | BFG | ST | N/A | Industrial CHP | 1 | 3 | 3 | 3 | Complex
56147 | IN | 10245 | ArcelorMittal Burns Harbor | 2015 | 5 | Many | Many | Many | Other Gases | 174.7 | 75884 | 71762 | [6 empty] | 1780480 | 1780480 |  |  |  | 157598 |  |  | 1622882 |  | 4216.906 | 0 | 58762 | 0 | 2368 | 0 | 744 |  | (ON) Once through No Cool Pond |  | ON | Open | Fresh | Surface | Lake Michigan | Lake Michigan | OP | 1 | 1969 | 1 | 1970 | OP | 6 | 1969 | 6 | 1969 | OP | 6 | 1969 | 6 | 1969 | Y | BFG | ST | N/A | Industrial CHP | 1 | 3 | 3 | 3 | Complex
56147 | IN | 10245 | ArcelorMittal Burns Harbor | 2015 | 6 | Many | Many | Many | Other Gases | 174.7 | 78383 | 74102 | [6 empty] | 1770243 | 1770243 |  |  |  | 141264 |  |  | 1628979 |  | 5061.547 | 0 | 68305 | 0 | 2859 | 0 | 720 |  | (ON) Once through No Cool Pond |  | ON | Open | Fresh | Surface | Lake Michigan | Lake Michigan | OP | 1 | 1969 | 1 | 1970 | OP | 6 | 1969 | 6 | 1969 | OP | 6 | 1969 | 6 | 1969 | Y | BFG | ST | N/A | Industrial CHP | 1 | 3 | 3 | 3 | Complex
56147 | IN | 10245 | ArcelorMittal Burns Harbor | 2015 | 7 | Many | Many | Many | Other Gases | 174.7 | 74279 | 69647 | [6 empty] | 1870715 | 1870715 |  |  |  | 185341 |  |  | 1685374 |  | 5102.752 | 0 | 73266 | 0 | 2728 | 0 | 744 |  | (ON) Once through No Cool Pond |  | ON | Open | Fresh | Surface | Lake Michigan | Lake Michigan | OP | 1 | 1969 | 1 | 1970 | OP | 6 | 1969 | 6 | 1969 | OP | 6 | 1969 | 6 | 1969 | Y | BFG | ST | N/A | Industrial CHP | 1 | 3 | 3 | 3 | Complex
56147 | IN | 10245 | ArcelorMittal Burns Harbor | 2015 | 8 | Many | Many | Many | Other Gases | 174.7 | 81319 | 76759 | [6 empty] | 1909328 | 1909328 |  |  |  | 201397 |  |  | 1707931 |  | 5269.058 | 0 | 68644 | 0 | 2760 | 0 | 744 |  | (ON) Once through No Cool Pond |  | ON | Open | Fresh | Surface | Lake Michigan | Lake Michigan | OP | 1 | 1969 | 1 | 1970 | OP | 6 | 1969 | 6 | 1969 | OP | 6 | 1969 | 6 | 1969 | Y | BFG | ST | N/A | Industrial CHP | 1 | 3 | 3 | 3 | Complex
56147 | IN | 10245 | ArcelorMittal Burns Harbor | 2015 | 9 | Many | Many | Many | Other Gases | 174.7 | 69950 | 65597 | [6 empty] | 1755744 | 1755744 |  |  |  | 146853 |  |  | 1608891 |  | 4563.564 | 0 | 69570 | 0 | 2599 | 0 | 720 |  | (ON) Once through No Cool Pond |  | ON | Open | Fresh | Surface | Lake Michigan | Lake Michigan | OP | 1 | 1969 | 1 | 1970 | OP | 6 | 1969 | 6 | 1969 | OP | 6 | 1969 | 6 | 1969 | Y | BFG | ST | N/A | Industrial CHP | 1 | 3 | 3 | 3 | Complex
56147 | IN | 10245 | ArcelorMittal Burns Harbor | 2015 | 10 | Many | Many | Many | Other Gases | 174.7 | 55492 | 47043 | [6 empty] | 1615134 | 1615134 |  |  |  | 252876 |  |  | 1362258 |  | 2797.776 | 0 | 59473 | 0 | 1732 | 0 | 744 |  | (ON) Once through No Cool Pond |  | ON | Open | Fresh | Surface | Lake Michigan | Lake Michigan | OP | 1 | 1969 | 1 | 1970 | OP | 6 | 1969 | 6 | 1969 | OP | 6 | 1969 | 6 | 1969 | Y | BFG | ST | N/A | Industrial CHP | 1 | 3 | 3 | 3 | Complex
56147 | IN | 10245 | ArcelorMittal Burns Harbor | 2015 | 11 | Many | Many | Many | Other Gases | 174.7 | 64393 | 59923 | [6 empty] | 1728464 | 1728464 |  |  |  | 306126 |  |  | 1422338 |  | 3868.431 | 0 | 64557 | 0 | 2238 | 0 | 720 |  | (ON) Once through No Cool Pond |  | ON | Open | Fresh | Surface | Lake Michigan | Lake Michigan | OP | 1 | 1969 | 1 | 1970 | OP | 6 | 1969 | 6 | 1969 | OP | 6 | 1969 | 6 | 1969 | Y | BFG | ST | N/A | Industrial CHP | 1 | 3 | 3 | 3 | Complex
56147 | IN | 10245 | ArcelorMittal Burns Harbor | 2015 | 12 | Many | Many | Many | Other Gases | 174.7 | 65294 | 60950 | [6 empty] | 1708474 | 1708474 |  |  |  | 375823 |  |  | 1332651 |  | 3968.319 | 0 | 65108 | 0 | 2323 | 0 | 744 |  | (ON) Once through No Cool Pond |  | ON | Open | Fresh | Surface | Lake Michigan | Lake Michigan | OP | 1 | 1969 | 1 | 1970 | OP | 6 | 1969 | 6 | 1969 | OP | 6 | 1969 | 6 | 1969 | Y | BFG | ST | N/A | Industrial CHP | 1 | 3 | 3 | 3 | Complex
21970 | MA | 10307 | Bellingham Cogeneration Facility | 2015 | 1 | Many | Many | ACC001 | Natural Gas Fired Combined Cycle | 60 | 569 | 557 |  |  |  | 204 | 1945 | 1904 | 22439 | 0 |  | 22439 |  | 22439 | 0 | [9 empty] | 13 |  | (DC) Dry Cooling |  | DC | Dry/Hybrid |  |  |  |  | OP | 9 | 1991 | 9 | 1991 | OP |  |  |  |  | OP | 1 | 1989 | 1 | 1989 | N | NG | CC | N/A | IPP Non-CHP | 3 | 3 | 2 | 1 | 1C MB MG
21970 | MA | 10307 | Bellingham Cogeneration Facility | 2015 | 2 | Many | Many | ACC001 | Natural Gas Fired Combined Cycle | 60 | 3209 | 3141 |  |  |  | 204 | 10978 | 10745 | 127133 | 0 |  | 127133 |  | 8217 | 118916 | [9 empty] | 100 |  | (DC) Dry Cooling |  | DC | Dry/Hybrid |  |  |  |  | OP | 9 | 1991 | 9 | 1991 | OP |  |  |  |  | OP | 1 | 1989 | 1 | 1989 | N | NG | CC | N/A | IPP Non-CHP | 3 | 3 | 2 | 1 | 1C MB MG
21970 | MA | 10307 | Bellingham Cogeneration Facility | 2015 | 3 | Many | Many | ACC001 | Natural Gas Fired Combined Cycle | 60 | 1148 | 1124 |  |  |  | 204 | 3263 | 3194 | 37381 | 0 |  | 37381 |  | 37381 | 0 | [9 empty] | 106 |  | (DC) Dry Cooling |  | DC | Dry/Hybrid |  |  |  |  | OP | 9 | 1991 | 9 | 1991 | OP |  |  |  |  | OP | 1 | 1989 | 1 | 1989 | N | NG | CC | N/A | IPP Non-CHP | 3 | 3 | 2 | 1 | 1C MB MG
21970 | MA | 10307 | Bellingham Cogeneration Facility | 2015 | 4 | Many | Many | ACC001 | Natural Gas Fired Combined Cycle | 60 | 408 | 400 |  |  |  | 204 | 1444 | 1414 | 16519 | 0 |  | 16519 |  | 16519 | 0 | [9 empty] | 10 |  | (DC) Dry Cooling |  | DC | Dry/Hybrid |  |  |  |  | OP | 9 | 1991 | 9 | 1991 | OP |  |  |  |  | OP | 1 | 1989 | 1 | 1989 | N | NG | CC | N/A | IPP Non-CHP | 3 | 3 | 2 | 1 | 1C MB MG
21970 | MA | 10307 | Bellingham Cogeneration Facility | 2015 | 5 | Many | Many | ACC001 | Natural Gas Fired Combined Cycle | 60 | 49339 | 48298 |  |  |  | 204 | 136810 | 133923 | 1517164 | 0 |  | 1517164 |  | 1517164 | 0 | [9 empty] | 657 |  | (DC) Dry Cooling |  | DC | Dry/Hybrid |  |  |  |  | OP | 9 | 1991 | 9 | 1991 | OP |  |  |  |  | OP | 1 | 1989 | 1 | 1989 | N | NG | CC | N/A | IPP Non-CHP | 3 | 3 | 2 | 1 | 1C MB MG
21970 | MA | 10307 | Bellingham Cogeneration Facility | 2015 | 6 | Many | Many | ACC001 | Natural Gas Fired Combined Cycle | 60 | 56545 | 55352 |  |  |  | 204 | 160200 | 156820 | 1764089 | 0 |  | 1764089 |  | 1764089 | 0 | [9 empty] | 720 |  | (DC) Dry Cooling |  | DC | Dry/Hybrid |  |  |  |  | OP | 9 | 1991 | 9 | 1991 | OP |  |  |  |  | OP | 1 | 1989 | 1 | 1989 | N | NG | CC | N/A | IPP Non-CHP | 3 | 3 | 2 | 1 | 1C MB MG
21970 | MA | 10307 | Bellingham Cogeneration Facility | 2015 | 7 | Many | Many | ACC001 | Natural Gas Fired Combined Cycle | 60 | 46908 | 45918 |  |  |  | 204 | 129131 | 126406 | 1444231 | 0 |  | 1444231 |  | 1444231 | 0 | [9 empty] | 625 |  | (DC) Dry Cooling |  | DC | Dry/Hybrid |  |  |  |  | OP | 9 | 1991 | 9 | 1991 | OP |  |  |  |  | OP | 1 | 1989 | 1 | 1989 | N | NG | CC | N/A | IPP Non-CHP | 3 | 3 | 2 | 1 | 1C MB MG
21970 | MA | 10307 | Bellingham Cogeneration Facility | 2015 | 8 | Many | Many | ACC001 | Natural Gas Fired Combined Cycle | 60 | 56949 | 55747 |  |  |  | 204 | 156962 | 152673 | 1745424 | 0 |  | 1745424 |  | 1745424 | 0 | [9 empty] | 744 |  | (DC) Dry Cooling |  | DC | Dry/Hybrid |  |  |  |  | OP | 9 | 1991 | 9 | 1991 | OP |  |  |  |  | OP | 1 | 1989 | 1 | 1989 | N | NG | CC | N/A | IPP Non-CHP | 3 | 3 | 2 | 1 | 1C MB MG
21970 | MA | 10307 | Bellingham Cogeneration Facility | 2015 | 9 | Many | Many | ACC001 | Natural Gas Fired Combined Cycle | 60 | 53158 | 52036 |  |  |  | 204 | 146850 | 143752 | 1639559 | 0 |  | 1639559 |  | 1639559 | 0 | [9 empty] | 720 |  | (DC) Dry Cooling |  | DC | Dry/Hybrid |  |  |  |  | OP | 9 | 1991 | 9 | 1991 | OP |  |  |  |  | OP | 1 | 1989 | 1 | 1989 | N | NG | CC | N/A | IPP Non-CHP | 3 | 3 | 2 | 1 | 1C MB MG
21970 | MA | 10307 | Bellingham Cogeneration Facility | 2015 | 10 | Many | Many | ACC001 | Natural Gas Fired Combined Cycle | 60 | 37556 | 36764 |  |  |  | 204 | 104213 | 102014 | 1149443 | 0 |  | 1149443 |  | 1149443 | 0 | [9 empty] | 480 |  | (DC) Dry Cooling |  | DC | Dry/Hybrid |  |  |  |  | OP | 9 | 1991 | 9 | 1991 | OP |  |  |  |  | OP | 1 | 1989 | 1 | 1989 | N | NG | CC | N/A | IPP Non-CHP | 3 | 3 | 2 | 1 | 1C MB MG
21970 | MA | 10307 | Bellingham Cogeneration Facility | 2015 | 11 | Many | Many | ACC001 | Natural Gas Fired Combined Cycle | 60 | 3445 | 3373 |  |  |  | 204 | 10483 | 10261 | 120336 | 0 |  | 120336 |  | 114942 | 5394 | [9 empty] | 61 |  | (DC) Dry Cooling |  | DC | Dry/Hybrid |  |  |  |  | OP | 9 | 1991 | 9 | 1991 | OP |  |  |  |  | OP | 1 | 1989 | 1 | 1989 | N | NG | CC | N/A | IPP Non-CHP | 3 | 3 | 2 | 1 | 1C MB MG
21970 | MA | 10307 | Bellingham Cogeneration Facility | 2015 | 12 | Many | Many | ACC001 | Natural Gas Fired Combined Cycle | 60 | 1456 | 1426 |  |  |  | 204 | 4358 | 4262 | 48360 | 0 |  | 48360 |  | 48360 | 0 | [9 empty] | 23 |  | (DC) Dry Cooling |  | DC | Dry/Hybrid |  |  |  |  | OP | 9 | 1991 | 9 | 1991 | OP |  |  |  |  | OP | 1 | 1989 | 1 | 1989 | N | NG | CC | N/A | IPP Non-CHP | 3 | 3 | 2 | 1 | 1C MB MG
22290 | NJ | 10308 | Sayreville Cogeneration Facility | 2015 | 1 | Many | Many | DC | Natural Gas Fired Combined Cycle | 68 | 0 | 0 |  |  |  | 224 | 0 | 0 | 0 | 0 |  | 0 |  | 0 | [10 empty] | 0 |  | (DC) Dry Cooling |  | DC | Dry/Hybrid |  |  |  |  | OP | 8 | 1991 | 8 | 1991 | OP |  |  |  |  | OP | 8 | 1991 | 8 | 1991 | N | NG | CC | N/A | IPP Non-CHP | 3 | 3 | 2 | 1 | 1C MB MG
22290 | NJ | 10308 | Sayreville Cogeneration Facility | 2015 | 2 | Many | Many | DC | Natural Gas Fired Combined Cycle | 68 | 260 |  |  |  |  | 224 | 1290 | -118 | 14529 | 0 |  | 14529 |  | 14529 | [10 empty] | 0 |  | (DC) Dry Cooling |  | DC | Dry/Hybrid |  |  |  |  | OP | 8 | 1991 | 8 | 1991 | OP |  |  |  |  | OP | 8 | 1991 | 8 | 1991 | N | NG | CC | N/A | IPP Non-CHP | 3 | 3 | 2 | 1 | 1C MB MG
22290 | NJ | 10308 | Sayreville Cogeneration Facility | 2015 | 3 | Many | Many | DC | Natural Gas Fired Combined Cycle | 68 | 13620 |  |  |  |  | 224 | 45600 | 43432 | 502610 | 0 |  | 502610 |  | 502610 | [10 empty] | 198 |  | (DC) Dry Cooling |  | DC | Dry/Hybrid |  |  |  |  | OP | 8 | 1991 | 8 | 1991 | OP |  |  |  |  | OP | 8 | 1991 | 8 | 1991 | N | NG | CC | N/A | IPP Non-CHP | 3 | 3 | 2 | 1 | 1C MB MG
22290 | NJ | 10308 | Sayreville Cogeneration Facility | 2015 | 4 | Many | Many | DC | Natural Gas Fired Combined Cycle | 68 | 27090 | 27090 |  |  |  | 224 | 85140 | 82576 | 924771 | 0 |  | 924771 |  | 924771 | [10 empty] | 345 |  | (DC) Dry Cooling |  | DC | Dry/Hybrid |  |  |  |  | OP | 8 | 1991 | 8 | 1991 | OP |  |  |  |  | OP | 8 | 1991 | 8 | 1991 | N | NG | CC | N/A | IPP Non-CHP | 3 | 3 | 2 | 1 | 1C MB MG
22290 | NJ | 10308 | Sayreville Cogeneration Facility | 2015 | 5 | Many | Many | DC | Natural Gas Fired Combined Cycle | 68 | 38100 |  |  |  |  | 224 | 119870 | 116559 | 1331432 | 0 |  | 1331432 |  | 1331432 | [10 empty] | 530 |  | (DC) Dry Cooling |  | DC | Dry/Hybrid |  |  |  |  | OP | 8 | 1991 | 8 | 1991 | OP |  |  |  |  | OP | 8 | 1991 | 8 | 1991 | N | NG | CC | N/A | IPP Non-CHP | 3 | 3 | 2 | 1 | 1C MB MG
22290 | NJ | 10308 | Sayreville Cogeneration Facility | 2015 | 6 | Many | Many | DC | Natural Gas Fired Combined Cycle | 68 | 47200 | 47200 |  |  |  | 224 | 144960 | 141305 | 1612965 | 0 |  | 1612965 |  | 1612965 | [10 empty] | 669 |  | (DC) Dry Cooling |  | DC | Dry/Hybrid |  |  |  |  | OP | 8 | 1991 | 8 | 1991 | OP |  |  |  |  | OP | 8 | 1991 | 8 | 1991 | N | NG | CC | N/A | IPP Non-CHP | 3 | 3 | 2 | 1 | 1C MB MG
22290 | NJ | 10308 | Sayreville Cogeneration Facility | 2015 | 7 | Many | Many | DC | Natural Gas Fired Combined Cycle | 68 | 44920 | 44920 |  |  |  | 224 | 142780 | 139206 | 1566747 | 0 |  | 1566747 |  | 1566747 | [10 empty] | 658 |  | (DC) Dry Cooling |  | DC | Dry/Hybrid |  |  |  |  | OP | 8 | 1991 | 8 | 1991 | OP |  |  |  |  | OP | 8 | 1991 | 8 | 1991 | N | NG | CC | N/A | IPP Non-CHP | 3 | 3 | 2 | 1 | 1C MB MG
22290 | NJ | 10308 | Sayreville Cogeneration Facility | 2015 | 8 | Many | Many | DC | Natural Gas Fired Combined Cycle | 68 | 51440 | 51440 |  |  |  | 224 | 164260 | 160437 | 1786196 | 0 |  | 1786196 |  | 1786196 | [10 empty] | 737 |  | (DC) Dry Cooling |  | DC | Dry/Hybrid |  |  |  |  | OP | 8 | 1991 | 8 | 1991 | OP |  |  |  |  | OP | 8 | 1991 | 8 | 1991 | N | NG | CC | N/A | IPP Non-CHP | 3 | 3 | 2 | 1 | 1C MB MG
22290 | NJ | 10308 | Sayreville Cogeneration Facility | 2015 | 9 | Many | Many | DC | Natural Gas Fired Combined Cycle | 68 | 47300 | 47300 |  |  |  | 224 | 146310 | 142809 | 1592558 | 0 |  | 1592558 |  | 1592558 | [10 empty] | 658 |  | (DC) Dry Cooling |  | DC | Dry/Hybrid |  |  |  |  | OP | 8 | 1991 | 8 | 1991 | OP |  |  |  |  | OP | 8 | 1991 | 8 | 1991 | N | NG | CC | N/A | IPP Non-CHP | 3 | 3 | 2 | 1 | 1C MB MG
22290 | NJ | 10308 | Sayreville Cogeneration Facility | 2015 | 10 | Many | Many | DC | Natural Gas Fired Combined Cycle | 68 | 44160 | 44160 |  |  |  | 224 | 132290 | 128884 | 1376818 | 0 |  | 1376818 |  | 1376818 | [10 empty] | 585 |  | (DC) Dry Cooling |  | DC | Dry/Hybrid |  |  |  |  | OP | 8 | 1991 | 8 | 1991 | OP |  |  |  |  | OP | 8 | 1991 | 8 | 1991 | N | NG | CC | N/A | IPP Non-CHP | 3 | 3 | 2 | 1 | 1C MB MG
22290 | NJ | 10308 | Sayreville Cogeneration Facility | 2015 | 11 | Many | Many | DC | Natural Gas Fired Combined Cycle | 68 | 670 | 670 |  |  |  | 224 | 2210 | 975 | 24460 | 0 |  | 24460 |  | 24460 | [10 empty] | 11 |  | (DC) Dry Cooling |  | DC | Dry/Hybrid |  |  |  |  | OP | 8 | 1991 | 8 | 1991 | OP |  |  |  |  | OP | 8 | 1991 | 8 | 1991 | N | NG | CC | N/A | IPP Non-CHP | 3 | 3 | 2 | 1 | 1C MB MG
22290 | NJ | 10308 | Sayreville Cogeneration Facility | 2015 | 12 | Many | Many | DC | Natural Gas Fired Combined Cycle | 68 | 530 | 530 |  |  |  | 224 | 1950 | 632 | 22991 | 0 |  | 22991 |  | 22991 | [10 empty] | 17 |  | (DC) Dry Cooling |  | DC | Dry/Hybrid |  |  |  |  | OP | 8 | 1991 | 8 | 1991 | OP |  |  |  |  | OP | 8 | 1991 | 8 | 1991 | N | NG | CC | N/A | IPP Non-CHP | 3 | 3 | 2 | 1 | 1C MB MG
3303 | FL | 10333 | Florida Power Development | 2015 | 1 | GEN1 | 1 | 1 | Other Waste Biomass | 66 | 0 | 0 | [6 empty] | 0 | 0 |  |  |  |  | 0 | 0 | [8 empty] | 0 | 10 | (RC) Recirculate: Cooling Pond |  | RC | Closed | Fresh | Surface | Wells | N/A | OP | 6 | 1988 | 6 | 1988 | OP | 6 | 1988 | 6 | 1988 | OP | 6 | 1988 | 6 | 1988 | N | OBS | ST | N/A | IPP Non-CHP | 1 | 1 | 1 | 1 | Simple
3303 | FL | 10333 | Florida Power Development | 2015 | 2 | GEN1 | 1 | 1 | Other Waste Biomass | 66 | 5530 | 4485 | [6 empty] | 161023 | 161023 |  |  |  |  | 1499 | 159524 |  |  | 3124.8 |  | 696722 |  | 19406 |  | 174 | 10 | (RC) Recirculate: Cooling Pond |  | RC | Closed | Fresh | Surface | Wells | N/A | OP | 6 | 1988 | 6 | 1988 | OP | 6 | 1988 | 6 | 1988 | OP | 6 | 1988 | 6 | 1988 | N | OBS | ST | N/A | IPP Non-CHP | 1 | 1 | 1 | 1 | Simple
3303 | FL | 10333 | Florida Power Development | 2015 | 3 | GEN1 | 1 | 1 | Other Waste Biomass | 66 | 7919 | 6443 | [6 empty] | 208147 | 208147 |  |  |  |  | 165 | 207982 |  |  | 3459.6 |  | 536955 |  | 16621 |  | 250 | 10 | (RC) Recirculate: Cooling Pond |  | RC | Closed | Fresh | Surface | Wells | N/A | OP | 6 | 1988 | 6 | 1988 | OP | 6 | 1988 | 6 | 1988 | OP | 6 | 1988 | 6 | 1988 | N | OBS | ST | N/A | IPP Non-CHP | 1 | 1 | 1 | 1 | Simple
3303 | FL | 10333 | Florida Power Development | 2015 | 4 | GEN1 | 1 | 1 | Other Waste Biomass | 66 | 12828 | 11053 | [6 empty] | 267750 | 267750 |  |  |  |  | 1294 | 266456 |  |  | 3348 |  | 302904 |  | 12504 |  | 217 | 10 | (RC) Recirculate: Cooling Pond |  | RC | Closed | Fresh | Surface | Wells | N/A | OP | 6 | 1988 | 6 | 1988 | OP | 6 | 1988 | 6 | 1988 | OP | 6 | 1988 | 6 | 1988 | N | OBS | ST | N/A | IPP Non-CHP | 1 | 1 | 1 | 1 | Simple
3303 | FL | 10333 | Florida Power Development | 2015 | 5 | GEN1 | 1 | 1 | Other Waste Biomass | 66 | 20455 | 17873 | [6 empty] | 452719 | 452719 |  |  |  |  | 2024 | 450695 |  |  | 3459.6 |  | 193566 |  | 7642 |  | 410 | 10 | (RC) Recirculate: Cooling Pond |  | RC | Closed | Fresh | Surface | Wells | N/A | OP | 6 | 1988 | 6 | 1988 | OP | 6 | 1988 | 6 | 1988 | OP | 6 | 1988 | 6 | 1988 | N | OBS | ST | N/A | IPP Non-CHP | 1 | 1 | 1 | 1 | Simple
3303 | FL | 10333 | Florida Power Development | 2015 | 6 | GEN1 | 1 | 1 | Other Waste Biomass | 66 | 16309 | 14547 | [6 empty] | 403680 | 403680 |  |  |  |  | 895 | 402785 |  |  | 3348 |  | 230151 |  | 8294 |  | 283 | 10 | (RC) Recirculate: Cooling Pond |  | RC | Closed | Fresh | Surface | Wells | N/A | OP | 6 | 1988 | 6 | 1988 | OP | 6 | 1988 | 6 | 1988 | OP | 6 | 1988 | 6 | 1988 | N | OBS | ST | N/A | IPP Non-CHP | 1 | 1 | 1 | 1 | Simple
3303 | FL | 10333 | Florida Power Development | 2015 | 7 | GEN1 | 1 | 1 | Other Waste Biomass | 66 | 26250 | 22427 | [6 empty] | 651892 | 651892 |  |  |  |  | 3870 | 648022 |  |  | 3459.6 |  | 154260 |  | 5307 |  | 439 | 10 | (RC) Recirculate: Cooling Pond |  | RC | Closed | Fresh | Surface | Wells | N/A | OP | 6 | 1988 | 6 | 1988 | OP | 6 | 1988 | 6 | 1988 | OP | 6 | 1988 | 6 | 1988 | N | OBS | ST | N/A | IPP Non-CHP | 1 | 1 | 1 | 1 | Simple
3303 | FL | 10333 | Florida Power Development | 2015 | 8 | GEN1 | 1 | 1 | Other Waste Biomass | 66 | 28690 | 24482 | [6 empty] | 858625 | 858625 |  |  |  |  | 5084 | 853541 |  |  | 3459.6 |  | 141312 |  | 4029 |  | 617 | 10 | (RC) Recirculate: Cooling Pond |  | RC | Closed | Fresh | Surface | Wells | N/A | OP | 6 | 1988 | 6 | 1988 | OP | 6 | 1988 | 6 | 1988 | OP | 6 | 1988 | 6 | 1988 | N | OBS | ST | N/A | IPP Non-CHP | 1 | 1 | 1 | 1 | Simple
3303 | FL | 10333 | Florida Power Development | 2015 | 9 | GEN1 | 1 | 1 | Other Waste Biomass | 66 | 29099 | 25217 | [6 empty] | 811532 | 811532 |  |  |  |  | 3773 | 807758 |  |  | 3348 |  | 132768 |  | 4126 |  | 534 | 10 | (RC) Recirculate: Cooling Pond |  | RC | Closed | Fresh | Surface | Wells | N/A | OP | 6 | 1988 | 6 | 1988 | OP | 6 | 1988 | 6 | 1988 | OP | 6 | 1988 | 6 | 1988 | N | OBS | ST | N/A | IPP Non-CHP | 1 | 1 | 1 | 1 | Simple
3303 | FL | 10333 | Florida Power Development | 2015 | 10 | GEN1 | 1 | 1 | Other Waste Biomass | 66 | 26855 | 23609 | [6 empty] | 698868 | 698868 |  |  |  |  | 16570 | 682298 |  |  | 3459.6 |  | 146537 |  | 4950 |  | 475 | 10 | (RC) Recirculate: Cooling Pond |  | RC | Closed | Fresh | Surface | Wells | N/A | OP | 6 | 1988 | 6 | 1988 | OP | 6 | 1988 | 6 | 1988 | OP | 6 | 1988 | 6 | 1988 | N | OBS | ST | N/A | IPP Non-CHP | 1 | 1 | 1 | 1 | Simple
3303 | FL | 10333 | Florida Power Development | 2015 | 11 | GEN1 | 1 | 1 | Other Waste Biomass | 66 | 34802 | 30656 | [6 empty] | 811045 | 811045 |  |  |  |  | 31042 | 780003 |  |  | 3348 |  | 109212 |  | 4128 |  | 594 | 10 | (RC) Recirculate: Cooling Pond |  | RC | Closed | Fresh | Surface | Wells | N/A | OP | 6 | 1988 | 6 | 1988 | OP | 6 | 1988 | 6 | 1988 | OP | 6 | 1988 | 6 | 1988 | N | OBS | ST | N/A | IPP Non-CHP | 1 | 1 | 1 | 1 | Simple
3303 | FL | 10333 | Florida Power Development | 2015 | 12 | GEN1 | 1 | 1 | Other Waste Biomass | 66 | 26041 | 23125 | [6 empty] | 502411 | 502411 |  |  |  |  | 28095 | 474316 |  |  | 3459.6 |  | 149604 |  | 6886 |  | 445 | 10 | (RC) Recirculate: Cooling Pond |  | RC | Closed | Fresh | Surface | Wells | N/A | OP | 6 | 1988 | 6 | 1988 | OP | 6 | 1988 | 6 | 1988 | OP | 6 | 1988 | 6 | 1988 | N | OBS | ST | N/A | IPP Non-CHP | 1 | 1 | 1 | 1 | Simple
55919 | WI | 10360 | Green Bay West Mill | 2015 | 1 | Many | Many | NCCW | Conventional Steam Coal | 79 | 35041 | 31916 | [6 empty] | 675695 | 675695 |  |  | 507348 | 9205 | 159142 | [10 empty] | 18 | (ON) Once through No Cool Pond |  |  | Open | Fresh | Surface | Lower Fox River | Lower Fox River | OP | 1 | 1963 | 12 | 1985 | MX | 6 | 1962 | 6 | 1992 | OP | 6 | 1959 | 6 | 1959 | Y | BIT | ST | N/A | Industrial CHP | 2 | 3 | 4 | 1 | 1C MB MG
55919 | WI | 10360 | Green Bay West Mill | 2015 | 2 | Many | Many | NCCW | Conventional Steam Coal | 79 | 35236 | 31689 | [6 empty] | 647423 | 647423 |  |  | 390044 | 13658 | 243721 | [10 empty] | 18 | (ON) Once through No Cool Pond |  |  | Open | Fresh | Surface | Lower Fox River | Lower Fox River | OP | 1 | 1963 | 12 | 1985 | MX | 6 | 1962 | 6 | 1992 | OP | 6 | 1959 | 6 | 1959 | Y | BIT | ST | N/A | Industrial CHP | 2 | 3 | 4 | 1 | 1C MB MG
55919 | WI | 10360 | Green Bay West Mill | 2015 | 3 | Many | Many | NCCW | Conventional Steam Coal | 79 | 35639 | 32201 | [6 empty] | 675383 | 675383 |  |  | 521810 | 3547 | 150026 | [10 empty] | 18 | (ON) Once through No Cool Pond |  |  | Open | Fresh | Surface | Lower Fox River | Lower Fox River | OP | 1 | 1963 | 12 | 1985 | MX | 6 | 1962 | 6 | 1992 | OP | 6 | 1959 | 6 | 1959 | Y | BIT | ST | N/A | Industrial CHP | 2 | 3 | 4 | 1 | 1C MB MG
55919 | WI | 10360 | Green Bay West Mill | 2015 | 4 | Many | Many | NCCW | Conventional Steam Coal | 79 | 32940 | 29354 | [6 empty] | 601758 | 601758 |  |  | 355442 | 1573 | 244743 | [10 empty] | 18 | (ON) Once through No Cool Pond |  |  | Open | Fresh | Surface | Lower Fox River | Lower Fox River | OP | 1 | 1963 | 12 | 1985 | MX | 6 | 1962 | 6 | 1992 | OP | 6 | 1959 | 6 | 1959 | Y | BIT | ST | N/A | Industrial CHP | 2 | 3 | 4 | 1 | 1C MB MG
55919 | WI | 10360 | Green Bay West Mill | 2015 | 5 | Many | Many | NCCW | Conventional Steam Coal | 79 | 34849 | 31546 | [6 empty] | 609356 | 609356 |  |  | 414785 | 6757 | 187814 | [10 empty] | 18 | (ON) Once through No Cool Pond |  |  | Open | Fresh | Surface | Lower Fox River | Lower Fox River | OP | 1 | 1963 | 12 | 1985 | MX | 6 | 1962 | 6 | 1992 | OP | 6 | 1959 | 6 | 1959 | Y | BIT | ST | N/A | Industrial CHP | 2 | 3 | 4 | 1 | 1C MB MG
55919 | WI | 10360 | Green Bay West Mill | 2015 | 6 | Many | Many | NCCW | Conventional Steam Coal | 79 | 31943 | 28660 | [6 empty] | 562739 | 562739 |  |  | 426946 | 9672 | 126122 | [10 empty] | 18 | (ON) Once through No Cool Pond |  |  | Open | Fresh | Surface | Lower Fox River | Lower Fox River | OP | 1 | 1963 | 12 | 1985 | MX | 6 | 1962 | 6 | 1992 | OP | 6 | 1959 | 6 | 1959 | Y | BIT | ST | N/A | Industrial CHP | 2 | 3 | 4 | 1 | 1C MB MG
55919 | WI | 10360 | Green Bay West Mill | 2015 | 7 | Many | Many | NCCW | Conventional Steam Coal | 79 | 34277 | 30303 | [6 empty] | 634772 | 634772 |  |  | 402211 | 17785 | 214777 | [10 empty] | 18 | (ON) Once through No Cool Pond |  |  | Open | Fresh | Surface | Lower Fox River | Lower Fox River | OP | 1 | 1963 | 12 | 1985 | MX | 6 | 1962 | 6 | 1992 | OP | 6 | 1959 | 6 | 1959 | Y | BIT | ST | N/A | Industrial CHP | 2 | 3 | 4 | 1 | 1C MB MG
55919 | WI | 10360 | Green Bay West Mill | 2015 | 8 | Many | Many | NCCW | Conventional Steam Coal | 79 | 25636 | 21977 | [6 empty] | 501300 | 501300 |  |  | 273055 | 368 | 227877 | [10 empty] | 18 | (ON) Once through No Cool Pond |  |  | Open | Fresh | Surface | Lower Fox River | Lower Fox River | OP | 1 | 1963 | 12 | 1985 | MX | 6 | 1962 | 6 | 1992 | OP | 6 | 1959 | 6 | 1959 | Y | BIT | ST | N/A | Industrial CHP | 2 | 3 | 4 | 1 | 1C MB MG
55919 | WI | 10360 | Green Bay West Mill | 2015 | 9 | Many | Many | NCCW | Conventional Steam Coal | 79 | 28389 | 24803 | [6 empty] | 532269 | 532269 |  |  | 365968 | 2236 | 164066 | [10 empty] | 18 | (ON) Once through No Cool Pond |  |  | Open | Fresh | Surface | Lower Fox River | Lower Fox River | OP | 1 | 1963 | 12 | 1985 | MX | 6 | 1962 | 6 | 1992 | OP | 6 | 1959 | 6 | 1959 | Y | BIT | ST | N/A | Industrial CHP | 2 | 3 | 4 | 1 | 1C MB MG
55919 | WI | 10360 | Green Bay West Mill | 2015 | 10 | Many | Many | NCCW | Conventional Steam Coal | 79 | 32725 | 28484 | [6 empty] | 620465 | 620465 |  |  | 541133 | 78479 | 853 | [10 empty] | 18 | (ON) Once through No Cool Pond |  |  | Open | Fresh | Surface | Lower Fox River | Lower Fox River | OP | 1 | 1963 | 12 | 1985 | MX | 6 | 1962 | 10 | 2015 | OP | 6 | 1959 | 6 | 1959 | Y | BIT | ST | N/A | Industrial CHP | 2 | 3 | 5 | 1 | 1C MB MG
55919 | WI | 10360 | Green Bay West Mill | 2015 | 11 | Many | Many | NCCW | Conventional Steam Coal | 79 | 30056 | 27162 | [6 empty] | 602269 | 602269 |  |  | 354543 | 107115 | 140611 | [10 empty] | 18 | (ON) Once through No Cool Pond |  |  | Open | Fresh | Surface | Lower Fox River | Lower Fox River | OP | 1 | 1963 | 12 | 1985 | MX | 6 | 1962 | 10 | 2015 | OP | 6 | 1959 | 6 | 1959 | Y | BIT | ST | N/A | Industrial CHP | 2 | 3 | 5 | 1 | 1C MB MG
55919 | WI | 10360 | Green Bay West Mill | 2015 | 12 | Many | Many | NCCW | Conventional Steam Coal | 79 | 22511 | 19653 | [6 empty] | 508367 | 508367 |  |  | 286683 | 64834 | 156849 | [10 empty] | 18 | (ON) Once through No Cool Pond |  |  | Open | Fresh | Surface | Lower Fox River | Lower Fox River | OP | 1 | 1963 | 12 | 1985 | OP | 6 | 1962 | 10 | 2015 | OP | 6 | 1959 | 6 | 1959 | Y | BIT | ST | N/A | Industrial CHP | 2 | 3 | 4 | 1 | 1C MB MG
6589 | OK | 10362 | Muskogee Mill | 2015 | 1 | Many | Many | 1 | Conventional Steam Coal | 86 | 41942 | 34037 | [6 empty] | 782105 | 782105 |  |  | 778036 | 4069 |  |  |  |  | 352.78 | 0 | 10365 | 0 | 451 | 0 | 744 | 0 | (RI) Recirculate: Induced Draft |  | RI | Closed | Fresh | Surface | Arkansas River | Arkansas River | OP | 3 | 1978 | 11 | 1982 | OP | 2 | 1978 | 6 | 1984 | OP | 6 | 1979 | 6 | 1979 | Y | SUB | ST | N/A | Industrial CHP | 1 | 3 | 4 | 1 | 1C MB MG
6589 | OK | 10362 | Muskogee Mill | 2015 | 2 | Many | Many | 1 | Conventional Steam Coal | 86 | 36113 | 29353 | [6 empty] | 643253 | 643253 |  |  | 605176 | 38076 |  |  |  |  | 318.64 | 0 | 10855 | 0 | 495 | 0 | 672 | 0 | (RI) Recirculate: Induced Draft |  | RI | Closed | Fresh | Surface | Arkansas River | Arkansas River | OP | 3 | 1978 | 11 | 1982 | OP | 2 | 1978 | 6 | 1984 | OP | 6 | 1979 | 6 | 1979 | Y | SUB | ST | N/A | Industrial CHP | 1 | 3 | 4 | 1 | 1C MB MG
6589 | OK | 10362 | Muskogee Mill | 2015 | 3 | Many | Many | 1 | Conventional Steam Coal | 86 | 42499 | 33338 | [6 empty] | 723824 | 723824 |  |  | 650258 | 73566 |  |  |  |  | 359.6 | 0 | 10786 | 0 | 497 | 0 | 744 | 0 | (RI) Recirculate: Induced Draft |  | RI | Closed | Fresh | Surface | Arkansas River | Arkansas River | OP | 3 | 1978 | 11 | 1982 | OP | 2 | 1978 | 6 | 1984 | OP | 6 | 1979 | 6 | 1979 | Y | SUB | ST | N/A | Industrial CHP | 1 | 3 | 4 | 1 | 1C MB MG
6589 | OK | 10362 | Muskogee Mill | 2015 | 4 | Many | Many | 1 | Conventional Steam Coal | 86 | 39981 | 32355 | [6 empty] | 788228 | 788228 |  |  | 645757 | 142471 |  |  |  |  | 336.6 | 0 | 10403 | 0 | 427 | 0 | 720 | 0 | (RI) Recirculate: Induced Draft |  | RI | Closed | Fresh | Surface | Arkansas River | Arkansas River | OP | 3 | 1978 | 11 | 1982 | OP | 2 | 1978 | 6 | 1984 | OP | 6 | 1979 | 6 | 1979 | Y | SUB | ST | N/A | Industrial CHP | 1 | 3 | 4 | 1 | 1C MB MG
6589 | OK | 10362 | Muskogee Mill | 2015 | 5 | Many | Many | 1 | Conventional Steam Coal | 86 | 44916 | 36670 | [6 empty] | 788072 | 788072 |  |  | 680403 | 107669 |  |  |  |  | 398.97 | 0 | 10880 | 0 | 506 | 0 | 744 | 0 | (RI) Recirculate: Induced Draft |  | RI | Closed | Fresh | Surface | Arkansas River | Arkansas River | OP | 3 | 1978 | 11 | 1982 | OP | 2 | 1978 | 6 | 1984 | OP | 6 | 1979 | 6 | 1979 | Y | SUB | ST | N/A | Industrial CHP | 1 | 3 | 4 | 1 | 1C MB MG
6589 | OK | 10362 | Muskogee Mill | 2015 | 6 | Many | Many | 1 | Conventional Steam Coal | 86 | 44483 | 35738 | [6 empty] | 754606 | 754606 |  |  | 735611 | 18994 |  |  |  |  | 362.7 | 0 | 10149 | 0 | 481 | 0 | 720 | 0 | (RI) Recirculate: Induced Draft |  | RI | Closed | Fresh | Surface | Arkansas River | Arkansas River | OP | 3 | 1978 | 11 | 1982 | OP | 2 | 1978 | 6 | 1984 | OP | 6 | 1979 | 6 | 1979 | Y | SUB | ST | N/A | Industrial CHP | 1 | 3 | 4 | 1 | 1C MB MG
6589 | OK | 10362 | Muskogee Mill | 2015 | 7 | Many | Many | 1 | Conventional Steam Coal | 86 | 45588 | 36127 | [6 empty] | 793946 | 793946 |  |  | 790464 | 3481 |  |  |  |  | 370.76 | 0 | 10263 | 0 | 467 | 0 | 744 | 0 | (RI) Recirculate: Induced Draft |  | RI | Closed | Fresh | Surface | Arkansas River | Arkansas River | OP | 3 | 1978 | 11 | 1982 | OP | 2 | 1978 | 6 | 1984 | OP | 6 | 1979 | 6 | 1979 | Y | SUB | ST | N/A | Industrial CHP | 1 | 3 | 4 | 1 | 1C MB MG
6589 | OK | 10362 | Muskogee Mill | 2015 | 8 | Many | Many | 1 | Conventional Steam Coal | 86 | 45601 | 36285 | [6 empty] | 781163 | 781163 |  |  | 765739 | 15424 |  |  |  |  | 380.99 | 0 | 10500 | 0 | 488 | 0 | 744 | 0 | (RI) Recirculate: Induced Draft |  | RI | Closed | Fresh | Surface | Arkansas River | Arkansas River | OP | 3 | 1978 | 11 | 1982 | OP | 2 | 1978 | 6 | 1984 | OP | 6 | 1979 | 6 | 1979 | Y | SUB | ST | N/A | Industrial CHP | 1 | 3 | 4 | 1 | 1C MB MG
6589 | OK | 10362 | Muskogee Mill | 2015 | 9 | Many | Many | 1 | Conventional Steam Coal | 86 | 40396 | 32009 | [6 empty] | 715607 | 715607 |  |  | 707329 | 8278 |  |  |  |  | 317.7 | 0 | 9925 | 0 | 444 | 0 | 720 | 0 | (RI) Recirculate: Induced Draft |  | RI | Closed | Fresh | Surface | Arkansas River | Arkansas River | OP | 3 | 1978 | 11 | 1982 | OP | 2 | 1978 | 6 | 1984 | OP | 6 | 1979 | 6 | 1979 | Y | SUB | ST | N/A | Industrial CHP | 1 | 3 | 4 | 1 | 1C MB MG
6589 | OK | 10362 | Muskogee Mill | 2015 | 10 | Many | Many | 1 | Conventional Steam Coal | 86 | 40030 | 31905 | [6 empty] | 735051 | 735051 |  |  | 679558 | 55493 |  |  |  |  | 346.27 | 0 | 10853 | 0 | 471 | 0 | 744 | 0 | (RI) Recirculate: Induced Draft |  | RI | Closed | Fresh | Surface | Arkansas River | Arkansas River | OP | 3 | 1978 | 11 | 1982 | OP | 2 | 1978 | 6 | 1984 | OP | 6 | 1979 | 6 | 1979 | Y | SUB | ST | N/A | Industrial CHP | 1 | 3 | 4 | 1 | 1C MB MG
6589 | OK | 10362 | Muskogee Mill | 2015 | 11 | Many | Many | 1 | Conventional Steam Coal | 86 | 40966 | 33222 | [6 empty] | 720124 | 720124 |  |  | 597569 | 122555 |  |  |  |  | 342.3 | 0 | 10303 | 0 | 475 | 0 | 720 | 0 | (RI) Recirculate: Induced Draft |  | RI | Closed | Fresh | Surface | Arkansas River | Arkansas River | OP | 3 | 1978 | 11 | 1982 | OP | 2 | 1978 | 6 | 1984 | OP | 6 | 1979 | 6 | 1979 | Y | SUB | ST | N/A | Industrial CHP | 1 | 3 | 4 | 1 | 1C MB MG
6589 | OK | 10362 | Muskogee Mill | 2015 | 12 | Many | Many | 1 | Conventional Steam Coal | 86 | 41494 | 33276 | [6 empty] | 745105 | 745105 |  |  | 630443 | 114662 |  |  |  |  | 342.86 | 0 | 10304 | 0 | 460 | 0 | 744 | 0 | (RI) Recirculate: Induced Draft |  | RI | Closed | Fresh | Surface | Arkansas River | Arkansas River | OP | 3 | 1978 | 11 | 1982 | OP | 2 | 1978 | 6 | 1984 | OP | 6 | 1979 | 6 | 1979 | Y | SUB | ST | N/A | Industrial CHP | 1 | 3 | 4 | 1 | 1C MB MG
9628 | VA | 10377 | James River Genco LLC | 2015 | 1 | GEN1 | Many | UNIT1 | Conventional Steam Coal | 46.3 | 4181 | 3756 | [6 empty] | 285220 | 285220 |  |  | 285220 | [5 empty] | 0.134 | 0.121 | 36 | 32 | 0 | 0 | 137 |  | (RI) Recirculate: Induced Draft |  | RI | Closed | Other | Other | Municipal | Cooling Tower | OP | 1 | 1988 | 1 | 1988 | OP | 12 | 1987 | 12 | 1987 | OP | 1 | 1988 | 1 | 1988 | Y | BIT | ST | N/A | IPP CHP | 1 | 1 | 3 | 1 | 1C MB 1G
9628 | VA | 10377 | James River Genco LLC | 2015 | 2 | GEN1 | Many | UNIT1 | Conventional Steam Coal | 46.3 | 11321 | 10199 | [6 empty] | 329105 | 329105 |  |  | 329105 | [5 empty] | 1.994 | 1.627 | 196 | 160 | 6 | 5 | 346 |  | (RI) Recirculate: Induced Draft |  | RI | Closed | Other | Other | Municipal | Cooling Tower | OP | 1 | 1988 | 1 | 1988 | OP | 12 | 1987 | 12 | 1987 | OP | 1 | 1988 | 1 | 1988 | Y | BIT | ST | N/A | IPP CHP | 1 | 1 | 3 | 1 | 1C MB 1G
9628 | VA | 10377 | James River Genco LLC | 2015 | 3 | GEN1 | Many | UNIT1 | Conventional Steam Coal | 46.3 | 4346 | 3909 | [6 empty] | 304122 | 304122 |  |  | 304122 | [5 empty] | 0.088 | 0.067 | 23 | 17 | 0 | 0 | 137 |  | (RI) Recirculate: Induced Draft |  | RI | Closed | Other | Other | Municipal | Cooling Tower | OP | 1 | 1988 | 1 | 1988 | OP | 12 | 1987 | 12 | 1987 | OP | 1 | 1988 | 1 | 1988 | Y | BIT | ST | N/A | IPP CHP | 1 | 1 | 3 | 1 | 1C MB 1G
9628 | VA | 10377 | James River Genco LLC | 2015 | 4 | GEN1 | Many | UNIT1 | Conventional Steam Coal | 46.3 | 1103 | 990 | [6 empty] | 171924 | 171924 |  |  | 171924 | [5 empty] | 0.008 | 0.002 | 8 | 2 | 0 | 0 | 39 |  | (RI) Recirculate: Induced Draft |  | RI | Closed | Other | Other | Municipal | Cooling Tower | OP | 1 | 1988 | 1 | 1988 | OP | 12 | 1987 | 12 | 1987 | OP | 1 | 1988 | 1 | 1988 | Y | BIT | ST | N/A | IPP CHP | 1 | 1 | 3 | 1 | 1C MB 1G
9628 | VA | 10377 | James River Genco LLC | 2015 | 5 | GEN1 | Many | UNIT1 | Conventional Steam Coal | 46.3 | 4620 | 4110 | [6 empty] | 264136 | 264136 |  |  | 264136 | [5 empty] | 0.085 | 0.077 | 21 | 19 | 0 | 0 | 160 |  | (RI) Recirculate: Induced Draft |  | RI | Closed | Other | Other | Municipal | Cooling Tower | OP | 1 | 1988 | 1 | 1988 | OP | 12 | 1987 | 12 | 1987 | OP | 1 | 1988 | 1 | 1988 | Y | BIT | ST | N/A | IPP CHP | 1 | 1 | 3 | 1 | 1C MB 1G
9628 | VA | 10377 | James River Genco LLC | 2015 | 6 | GEN1 | Many | UNIT1 | Conventional Steam Coal | 46.3 | 2419 | 2128 | [6 empty] | 254642 | 254642 |  |  | 254642 | [5 empty] | 0.008 | 0.001 | 4 | 0 | 0 | 0 | 99 |  | (RI) Recirculate: Induced Draft |  | RI | Closed | Other | Other | Municipal | Cooling Tower | OP | 1 | 1988 | 1 | 1988 | OP | 12 | 1987 | 12 | 1987 | OP | 1 | 1988 | 1 | 1988 | Y | BIT | ST | N/A | IPP CHP | 1 | 1 | 3 | 1 | 1C MB 1G
9628 | VA | 10377 | James River Genco LLC | 2015 | 7 | GEN1 | Many | UNIT1 | Conventional Steam Coal | 46.3 | 2711 | 2385 | [6 empty] | 254463 | 254463 |  |  | 254463 | [5 empty] | 0.107 | 0.098 | 45 | 41 | 0 | 0 | 97 |  | (RI) Recirculate: Induced Draft |  | RI | Closed | Other | Other | Municipal | Cooling Tower | OP | 1 | 1988 | 1 | 1988 | OP | 12 | 1987 | 12 | 1987 | OP | 1 | 1988 | 1 | 1988 | Y | BIT | ST | N/A | IPP CHP | 1 | 1 | 3 | 1 | 1C MB 1G
9628 | VA | 10377 | James River Genco LLC | 2015 | 8 | GEN1 | Many | UNIT1 | Conventional Steam Coal | 46.3 | 1327 | 1196 | [6 empty] | 243446 | 243446 |  |  | 243446 | [5 empty] | 0.09 | 0.081 | 75 | 68 | 0 | 0 | 39 |  | (RI) Recirculate: Induced Draft |  | RI | Closed | Other | Other | Municipal | Cooling Tower | OP | 1 | 1988 | 1 | 1988 | OP | 12 | 1987 | 12 | 1987 | OP | 1 | 1988 | 1 | 1988 | Y | BIT | ST | N/A | IPP CHP | 1 | 1 | 3 | 1 | 1C MB 1G
9628 | VA | 10377 | James River Genco LLC | 2015 | 9 | GEN1 | Many | UNIT1 | Conventional Steam Coal | 46.3 | 1853 | 1635 | [6 empty] | 223052 | 223052 |  |  | 223052 | [5 empty] | 0.1 | 0.093 | 61 | 57 | 0 | 0 | 67 |  | (RI) Recirculate: Induced Draft |  | RI | Closed | Other | Other | Municipal | Cooling Tower | OP | 1 | 1988 | 1 | 1988 | OP | 12 | 1987 | 12 | 1987 | OP | 1 | 1988 | 1 | 1988 | Y | BIT | ST | N/A | IPP CHP | 1 | 1 | 3 | 1 | 1C MB 1G
9628 | VA | 10377 | James River Genco LLC | 2015 | 10 | GEN1 | Many | UNIT1 | Conventional Steam Coal | 46.3 | 1630 | 1477 | [6 empty] | 158757 | 158757 |  |  | 158757 | [5 empty] | 0.028 | 0.001 | 19 | 1 | 0 | 0 | 45 |  | (RI) Recirculate: Induced Draft |  | RI | Closed | Other | Other | Municipal | Cooling Tower | OP | 1 | 1988 | 1 | 1988 | OP | 12 | 1987 | 12 | 1987 | OP | 1 | 1988 | 1 | 1988 | Y | BIT | ST | N/A | IPP CHP | 1 | 1 | 3 | 1 | 1C MB 1G
9628 | VA | 10377 | James River Genco LLC | 2015 | 11 | GEN1 | Many | UNIT1 | Conventional Steam Coal | 46.3 | 1574 | 1184 | [6 empty] | 232744 | 232744 |  |  | 232744 | [5 empty] | 0.12 | 0 | 101 | 0 | 1 | 0 | 40 |  | (RI) Recirculate: Induced Draft |  | RI | Closed | Other | Other | Municipal | Cooling Tower | OP | 1 | 1988 | 1 | 1988 | OP | 12 | 1987 | 12 | 1987 | OP | 1 | 1988 | 1 | 1988 | Y | BIT | ST | N/A | IPP CHP | 1 | 1 | 3 | 1 | 1C MB 1G
9628 | VA | 10377 | James River Genco LLC | 2015 | 12 | GEN1 | Many | UNIT1 | Conventional Steam Coal | 46.3 | 1725 | 1584 | [6 empty] | 230240 | 230240 |  |  | 230240 | [5 empty] | 0.06 | 0.022 | 38 | 14 | 0 | 0 | 43 |  | (RI) Recirculate: Induced Draft |  | RI | Closed | Other | Other | Municipal | Cooling Tower | OP | 1 | 1988 | 1 | 1988 | OP | 12 | 1987 | 12 | 1987 | OP | 1 | 1988 | 1 | 1988 | Y | BIT | ST | N/A | IPP CHP | 1 | 1 | 3 | 1 | 1C MB 1G
9628 | VA | 10377 | James River Genco LLC | 2015 | 1 | GEN2 | Many | UNIT2 | Conventional Steam Coal | 46.3 | 4076 | 3699 | [6 empty] | 191543 | 191543 |  |  | 191543 | [5 empty] | 0.134 | 0.098 | 36 | 26 | 1 | 1 | 137 |  | (RI) Recirculate: Induced Draft |  | RI | Closed | Other | Other | Municipal | Cooling Tower | OP | 1 | 1988 | 1 | 1988 | OP | 12 | 1987 | 12 | 1987 | OP | 1 | 1988 | 1 | 1988 | Y | BIT | ST | N/A | IPP CHP | 1 | 1 | 3 | 1 | 1C MB 1G
9628 | VA | 10377 | James River Genco LLC | 2015 | 2 | GEN2 | Many | UNIT2 | Conventional Steam Coal | 46.3 | 11328 | 10335 | [6 empty] | 340048 | 340048 |  |  | 340048 | [5 empty] | 1.994 | 1.853 | 193 | 179 | 6 | 5 | 346 |  | (RI) Recirculate: Induced Draft |  | RI | Closed | Other | Other | Municipal | Cooling Tower | OP | 1 | 1988 | 1 | 1988 | OP | 12 | 1987 | 12 | 1987 | OP | 1 | 1988 | 1 | 1988 | Y | BIT | ST | N/A | IPP CHP | 1 | 1 | 3 | 1 | 1C MB 1G
9628 | VA | 10377 | James River Genco LLC | 2015 | 3 | GEN2 | Many | UNIT2 | Conventional Steam Coal | 46.3 | 4373 | 3986 | [6 empty] | 188113 | 188113 |  |  | 188113 | [5 empty] | 0.088 | 0.073 | 22 | 18 | 0 | 0 | 137 |  | (RI) Recirculate: Induced Draft |  | RI | Closed | Other | Other | Municipal | Cooling Tower | OP | 1 | 1988 | 1 | 1988 | OP | 12 | 1987 | 12 | 1987 | OP | 1 | 1988 | 1 | 1988 | Y | BIT | ST | N/A | IPP CHP | 1 | 1 | 3 | 1 | 1C MB 1G
9628 | VA | 10377 | James River Genco LLC | 2015 | 4 | GEN2 | Many | UNIT2 | Conventional Steam Coal | 46.3 | 2071 | 1870 | [6 empty] | 164877 | 164877 |  |  | 164877 | [5 empty] | 0.016 | 0.011 | 9 | 6 | 0 | 0 | 76 |  | (RI) Recirculate: Induced Draft |  | RI | Closed | Other | Other | Municipal | Cooling Tower | OP | 1 | 1988 | 1 | 1988 | OP | 12 | 1987 | 12 | 1987 | OP | 1 | 1988 | 1 | 1988 | Y | BIT | ST | N/A | IPP CHP | 1 | 1 | 3 | 1 | 1C MB 1G
9628 | VA | 10377 | James River Genco LLC | 2015 | 5 | GEN2 | Many | UNIT2 | Conventional Steam Coal | 46.3 | 4536 | 4061 | [6 empty] | 154678 | 154678 |  |  | 154678 | [5 empty] | 0.085 | 0.083 | 21 | 20 | 1 | 1 | 160 |  | (RI) Recirculate: Induced Draft |  | RI | Closed | Other | Other | Municipal | Cooling Tower | OP | 1 | 1988 | 1 | 1988 | OP | 12 | 1987 | 12 | 1987 | OP | 1 | 1988 | 1 | 1988 | Y | BIT | ST | N/A | IPP CHP | 1 | 1 | 3 | 1 | 1C MB 1G
9628 | VA | 10377 | James River Genco LLC | 2015 | 6 | GEN2 | Many | UNIT2 | Conventional Steam Coal | 46.3 | 1692 | 1477 | [6 empty] | 85928 | 85928 |  |  | 85928 | [5 empty] | 0.006 | 0.003 | 4 | 2 | 0 | 0 | 79 |  | (RI) Recirculate: Induced Draft |  | RI | Closed | Other | Other | Municipal | Cooling Tower | OP | 1 | 1988 | 1 | 1988 | OP | 12 | 1987 | 12 | 1987 | OP | 1 | 1988 | 1 | 1988 | Y | BIT | ST | N/A | IPP CHP | 1 | 1 | 3 | 1 | 1C MB 1G
9628 | VA | 10377 | James River Genco LLC | 2015 | 7 | GEN2 | Many | UNIT2 | Conventional Steam Coal | 46.3 | 2553 | 2264 | [6 empty] | 68360 | 68360 |  |  | 68360 | [5 empty] | 0.107 | 0.105 | 47 | 46 | 2 | 2 | 97 |  | (RI) Recirculate: Induced Draft |  | RI | Closed | Other | Other | Municipal | Cooling Tower | OP | 1 | 1988 | 1 | 1988 | OP | 12 | 1987 | 12 | 1987 | OP | 1 | 1988 | 1 | 1988 | Y | BIT | ST | N/A | IPP CHP | 1 | 1 | 3 | 1 | 1C MB 1G
9628 | VA | 10377 | James River Genco LLC | 2015 | 8 | GEN2 | Many | UNIT2 | Conventional Steam Coal | 46.3 | 1332 | 1213 | [6 empty] | 38880 | 38880 |  |  | 38880 | [5 empty] | 0.09 | 0.089 | 74 | 73 | 2 | 2 | 39 |  | (RI) Recirculate: Induced Draft |  | RI | Closed | Other | Other | Municipal | Cooling Tower | OP | 1 | 1988 | 1 | 1988 | OP | 12 | 1987 | 12 | 1987 | OP | 1 | 1988 | 1 | 1988 | Y | BIT | ST | N/A | IPP CHP | 1 | 1 | 3 | 1 | 1C MB 1G
9628 | VA | 10377 | James River Genco LLC | 2015 | 9 | GEN2 | Many | UNIT2 | Conventional Steam Coal | 46.3 | 1000 | 891 | [6 empty] | 78336 | 78336 |  |  | 78336 | [5 empty] | 0.061 | 0.059 | 68 | 66 | 1 | 1 | 41 |  | (RI) Recirculate: Induced Draft |  | RI | Closed | Other | Other | Municipal | Cooling Tower | OP | 1 | 1988 | 1 | 1988 | OP | 12 | 1987 | 12 | 1987 | OP | 1 | 1988 | 1 | 1988 | Y | BIT | ST | N/A | IPP CHP | 1 | 1 | 3 | 1 | 1C MB 1G
9628 | VA | 10377 | James River Genco LLC | 2015 | 10 | GEN2 | Many | UNIT2 | Conventional Steam Coal | 46.3 | 1541 | 1380 | [6 empty] | 166698 | 166698 |  |  | 166698 | [5 empty] | 0.028 | 0.026 | 20 | 19 | 0 | 0 | 45 |  | (RI) Recirculate: Induced Draft |  | RI | Closed | Other | Other | Municipal | Cooling Tower | OP | 1 | 1988 | 1 | 1988 | OP | 12 | 1987 | 12 | 1987 | OP | 1 | 1988 | 1 | 1988 | Y | BIT | ST | N/A | IPP CHP | 1 | 1 | 3 | 1 | 1C MB 1G
9628 | VA | 10377 | James River Genco LLC | 2015 | 11 | GEN2 | Many | UNIT2 | Conventional Steam Coal | 46.3 | 1445 | 1161 | [6 empty] | 74233 | 74233 |  |  | 74233 | [5 empty] | 0.12 | 0.116 | 103 | 100 | 2 | 2 | 40 |  | (RI) Recirculate: Induced Draft |  | RI | Closed | Other | Other | Municipal | Cooling Tower | OP | 1 | 1988 | 1 | 1988 | OP | 12 | 1987 | 12 | 1987 | OP | 1 | 1988 | 1 | 1988 | Y | BIT | ST | N/A | IPP CHP | 1 | 1 | 3 | 1 | 1C MB 1G
9628 | VA | 10377 | James River Genco LLC | 2015 | 12 | GEN2 | Many | UNIT2 | Conventional Steam Coal | 46.3 | 1432 | 1256 | [6 empty] | 112541 | 112541 |  |  | 112541 | [5 empty] | 0.06 | 0.041 | 48 | 33 | 1 | 0 | 43 |  | (RI) Recirculate: Induced Draft |  | RI | Closed | Other | Other | Municipal | Cooling Tower | OP | 1 | 1988 | 1 | 1988 | OP | 12 | 1987 | 12 | 1987 | OP | 1 | 1988 | 1 | 1988 | Y | BIT | ST | N/A | IPP CHP | 1 | 1 | 3 | 1 | 1C MB 1G
58209 | NC | 10378 | CPI USA NC Southport | 2015 | 1 | GEN1 | Many | UNIT1 | All Other | 53.5 | 23432 | 20969 | [6 empty] | 426348 | 426348 |  |  | 13603 |  |  | 204282 |  | 208463 | 11.014 | 11.014 | 525 | 525 | 26 | 26 | 682 |  | (RI) Recirculate: Induced Draft |  | RI | Closed | Other | Other | Municipality/Wells | Closed Cooling System | OP | 8 | 1987 | 8 | 1987 | OP | 9 | 1987 | 9 | 1987 | OP | 9 | 1987 | 9 | 1987 | Y | TDF | ST | N/A | IPP CHP | 1 | 1 | 3 | 1 | 1C MB 1G
58209 | NC | 10378 | CPI USA NC Southport | 2015 | 2 | GEN1 | Many | UNIT1 | All Other | 53.5 | 23669 | 21450 | [6 empty] | 397785 | 397785 |  |  | 48044 |  |  | 172877 |  | 176864 | 10.096 | 10.096 | 471 | 471 | 25 | 25 | 625 |  | (RI) Recirculate: Induced Draft |  | RI | Closed | Other | Other | Municipality/Wells | Closed Cooling System | OP | 8 | 1987 | 8 | 1987 | OP | 9 | 1987 | 9 | 1987 | OP | 9 | 1987 | 9 | 1987 | Y | TDF | ST | N/A | IPP CHP | 1 | 1 | 3 | 1 | 1C MB 1G
58209 | NC | 10378 | CPI USA NC Southport | 2015 | 3 | GEN1 | Many | UNIT1 | All Other | 53.5 | 22542 | 20226 | [6 empty] | 373629 | 373629 |  |  | 17948 |  |  | 154411 |  | 201269 | 10.208 | 10.208 | 505 | 505 | 27 | 27 | 632 |  | (RI) Recirculate: Induced Draft |  | RI | Closed | Other | Other | Municipality/Wells | Closed Cooling System | OP | 8 | 1987 | 8 | 1987 | OP | 9 | 1987 | 9 | 1987 | OP | 9 | 1987 | 9 | 1987 | Y | TDF | ST | N/A | IPP CHP | 1 | 1 | 3 | 1 | 1C MB 1G
58209 | NC | 10378 | CPI USA NC Southport | 2015 | 4 | GEN1 | Many | UNIT1 | All Other | 53.5 | 22687 | 20467 | [6 empty] | 360491 | 360491 |  |  | 11315 |  |  | 148824 |  | 200352 | 11.099 | 11.099 | 542 | 542 | 31 | 31 | 589 |  | (RI) Recirculate: Induced Draft |  | RI | Closed | Other | Other | Municipality/Wells | Closed Cooling System | OP | 8 | 1987 | 8 | 1987 | OP | 9 | 1987 | 9 | 1987 | OP | 9 | 1987 | 9 | 1987 | Y | TDF | ST | N/A | IPP CHP | 1 | 1 | 3 | 1 | 1C MB 1G
58209 | NC | 10378 | CPI USA NC Southport | 2015 | 5 | GEN1 | Many | UNIT1 | All Other | 53.5 | 21758 | 19342 | [6 empty] | 389931 | 389931 |  |  | 9969 |  |  | 171601 |  | 208362 | 11.764 | 11.764 | 608 | 608 | 30 | 30 | 624 |  | (RI) Recirculate: Induced Draft |  | RI | Closed | Other | Other | Municipality/Wells | Closed Cooling System | OP | 8 | 1987 | 8 | 1987 | OP | 9 | 1987 | 9 | 1987 | OP | 9 | 1987 | 9 | 1987 | Y | TDF | ST | N/A | IPP CHP | 1 | 1 | 3 | 1 | 1C MB 1G
58209 | NC | 10378 | CPI USA NC Southport | 2015 | 6 | GEN1 | Many | UNIT1 | All Other | 53.5 | 22650 | 20339 | [6 empty] | 358629 | 358629 |  |  | 10444 |  |  | 159836 |  | 188349 | 11.935 | 11.935 | 587 | 587 | 33 | 33 | 633 |  | (RI) Recirculate: Induced Draft |  | RI | Closed | Other | Other | Municipality/Wells | Closed Cooling System | OP | 8 | 1987 | 8 | 1987 | OP | 9 | 1987 | 9 | 1987 | OP | 9 | 1987 | 9 | 1987 | Y | TDF | ST | N/A | IPP CHP | 1 | 1 | 3 | 1 | 1C MB 1G
58209 | NC | 10378 | CPI USA NC Southport | 2015 | 7 | GEN1 | Many | UNIT1 | All Other | 53.5 | 24156 | 21710 | [6 empty] | 377319 | 377319 |  |  | 10820 |  |  | 173363 |  | 193136 | 18.652 | 18.652 | 859 | 859 | 49 | 49 | 693 |  | (RI) Recirculate: Induced Draft |  | RI | Closed | Other | Other | Municipality/Wells | Closed Cooling System | OP | 8 | 1987 | 8 | 1987 | OP | 9 | 1987 | 9 | 1987 | OP | 9 | 1987 | 9 | 1987 | Y | TDF | ST | N/A | IPP CHP | 1 | 1 | 3 | 1 | 1C MB 1G
58209 | NC | 10378 | CPI USA NC Southport | 2015 | 8 | GEN1 | Many | UNIT1 | All Other | 53.5 | 24239 | 21845 | [6 empty] | 369992 | 369992 |  |  | 10505 |  |  | 159894 |  | 199593 | 18.197 | 18.197 | 833 | 833 | 49 | 49 | 676 |  | (RI) Recirculate: Induced Draft |  | RI | Closed | Other | Other | Municipality/Wells | Closed Cooling System | OP | 8 | 1987 | 8 | 1987 | OP | 9 | 1987 | 9 | 1987 | OP | 9 | 1987 | 9 | 1987 | Y | TDF | ST | N/A | IPP CHP | 1 | 1 | 3 | 1 | 1C MB 1G
58209 | NC | 10378 | CPI USA NC Southport | 2015 | 9 | GEN1 | Many | UNIT1 | All Other | 53.5 | 21869 | 19615 | [6 empty] | 329412 | 329412 |  |  | 9714 |  |  | 133695 |  | 186004 | 11.357 | 11.357 | 579 | 579 | 34 | 34 | 602 |  | (RI) Recirculate: Induced Draft |  | RI | Closed | Other | Other | Municipality/Wells | Closed Cooling System | OP | 8 | 1987 | 8 | 1987 | OP | 9 | 1987 | 9 | 1987 | OP | 9 | 1987 | 9 | 1987 | Y | TDF | ST | N/A | IPP CHP | 1 | 1 | 3 | 1 | 1C MB 1G
58209 | NC | 10378 | CPI USA NC Southport | 2015 | 10 | GEN1 | Many | UNIT1 | All Other | 53.5 | 21725 | 19515 | [6 empty] | 369014 | 369014 |  |  | 11193 |  |  | 150695 |  | 207126 | 13.556 | 13.556 | 695 | 695 | 37 | 37 | 719 |  | (RI) Recirculate: Induced Draft |  | RI | Closed | Other | Other | Municipality/Wells | Closed Cooling System | OP | 8 | 1987 | 8 | 1987 | OP | 9 | 1987 | 9 | 1987 | OP | 9 | 1987 | 9 | 1987 | Y | TDF | ST | N/A | IPP CHP | 1 | 1 | 3 | 1 | 1C MB 1G
58209 | NC | 10378 | CPI USA NC Southport | 2015 | 11 | GEN1 | Many | UNIT1 | All Other | 53.5 | 23744 | 21314 | [6 empty] | 367790 | 367790 |  |  | 20275 |  |  | 133137 |  | 214378 | 12.792 | 12.792 | 600 | 600 | 35 | 35 | 679 |  | (RI) Recirculate: Induced Draft |  | RI | Closed | Other | Other | Municipality/Wells | Closed Cooling System | OP | 8 | 1987 | 8 | 1987 | OP | 9 | 1987 | 9 | 1987 | OP | 9 | 1987 | 9 | 1987 | Y | TDF | ST | N/A | IPP CHP | 1 | 1 | 3 | 1 | 1C MB 1G
58209 | NC | 10378 | CPI USA NC Southport | 2015 | 12 | GEN1 | Many | UNIT1 | All Other | 53.5 | 27346 | 24862 | [6 empty] | 415740 | 415740 |  |  | 52800 |  |  | 155435 |  | 207506 | 11.355 | 11.355 | 457 | 457 | 27 | 27 | 703 |  | (RI) Recirculate: Induced Draft |  | RI | Closed | Other | Other | Municipality/Wells | Closed Cooling System | OP | 8 | 1987 | 8 | 1987 | OP | 9 | 1987 | 9 | 1987 | OP | 9 | 1987 | 9 | 1987 | Y | TDF | ST | N/A | IPP CHP | 1 | 1 | 3 | 1 | 1C MB 1G
58209 | NC | 10378 | CPI USA NC Southport | 2015 | 1 | GEN2 | Many | UNIT2 | All Other | 53.5 | 21778 | 19814 | [6 empty] | 388045 | 388045 |  |  | 14270 |  |  | 167938 |  | 205838 | 10.415 | 10.415 | 526 | 526 | 27 | 27 | 645 |  | (RI) Recirculate: Induced Draft |  | RI | Closed | Other | Other | Municipality/Wells | Closed Cooling System | OP | 9 | 1987 | 9 | 1987 | OP | 9 | 1987 | 9 | 1987 | OP | 9 | 1987 | 9 | 1987 | Y | TDF | ST | N/A | IPP CHP | 1 | 1 | 3 | 1 | 1C MB 1G
58209 | NC | 10378 | CPI USA NC Southport | 2015 | 2 | GEN2 | Many | UNIT2 | All Other | 53.5 | 24014 | 22114 | [6 empty] | 418183 | 418183 |  |  | 45201 |  |  | 169528 |  | 203454 | 10.462 | 10.462 | 473 | 473 | 25 | 25 | 648 |  | (RI) Recirculate: Induced Draft |  | RI | Closed | Other | Other | Municipality/Wells | Closed Cooling System | OP | 9 | 1987 | 9 | 1987 | OP | 9 | 1987 | 9 | 1987 | OP | 9 | 1987 | 9 | 1987 | Y | TDF | ST | N/A | IPP CHP | 1 | 1 | 3 | 1 | 1C MB 1G
58209 | NC | 10378 | CPI USA NC Southport | 2015 | 3 | GEN2 | Many | UNIT2 | All Other | 53.5 | 25173 | 23134 | [6 empty] | 428151 | 428151 |  |  | 18461 |  |  | 173066 |  | 236623 | 11.605 | 11.605 | 502 | 502 | 27 | 27 | 718 |  | (RI) Recirculate: Induced Draft |  | RI | Closed | Other | Other | Municipality/Wells | Closed Cooling System | OP | 9 | 1987 | 9 | 1987 | OP | 9 | 1987 | 9 | 1987 | OP | 9 | 1987 | 9 | 1987 | Y | TDF | ST | N/A | IPP CHP | 1 | 1 | 3 | 1 | 1C MB 1G
58209 | NC | 10378 | CPI USA NC Southport | 2015 | 4 | GEN2 | Many | UNIT2 | All Other | 53.5 | 21350 | 19463 | [6 empty] | 353475 | 353475 |  |  | 12276 |  |  | 142563 |  | 198637 | 10.963 | 10.963 | 563 | 563 | 31 | 31 | 582 |  | (RI) Recirculate: Induced Draft |  | RI | Closed | Other | Other | Municipality/Wells | Closed Cooling System | OP | 9 | 1987 | 9 | 1987 | OP | 9 | 1987 | 9 | 1987 | OP | 9 | 1987 | 9 | 1987 | Y | TDF | ST | N/A | IPP CHP | 1 | 1 | 3 | 1 | 1C MB 1G
58209 | NC | 10378 | CPI USA NC Southport | 2015 | 5 | GEN2 | Many | UNIT2 | All Other | 53.5 | 19216 | 17492 | [6 empty] | 295762 | 295762 |  |  | 7831 |  |  | 122819 |  | 165112 | 8.46 | 8.46 | 484 | 484 | 29 | 29 | 449 |  | (RI) Recirculate: Induced Draft |  | RI | Closed | Other | Other | Municipality/Wells | Closed Cooling System | OP | 9 | 1987 | 9 | 1987 | OP | 9 | 1987 | 9 | 1987 | OP | 9 | 1987 | 9 | 1987 | Y | TDF | ST | N/A | IPP CHP | 1 | 1 | 3 | 1 | 1C MB 1G
58209 | NC | 10378 | CPI USA NC Southport | 2015 | 6 | GEN2 | Many | UNIT2 | All Other | 53.5 | 23204 | 21150 | [6 empty] | 377573 | 377573 |  |  | 13049 |  |  | 166268 |  | 198257 | 12.009 | 12.009 | 568 | 568 | 32 | 32 | 637 |  | (RI) Recirculate: Induced Draft |  | RI | Closed | Other | Other | Municipality/Wells | Closed Cooling System | OP | 9 | 1987 | 9 | 1987 | OP | 9 | 1987 | 9 | 1987 | OP | 9 | 1987 | 9 | 1987 | Y | TDF | ST | N/A | IPP CHP | 1 | 1 | 3 | 1 | 1C MB 1G
58209 | NC | 10378 | CPI USA NC Southport | 2015 | 7 | GEN2 | Many | UNIT2 | All Other | 53.5 | 19956 | 18005 | [6 empty] | 323849 | 323849 |  |  | 8850 |  |  | 151710 |  | 163289 | 17.505 | 17.505 | 972 | 972 | 54 | 54 | 650 |  | (RI) Recirculate: Induced Draft |  | RI | Closed | Other | Other | Municipality/Wells | Closed Cooling System | OP | 9 | 1987 | 9 | 1987 | OP | 9 | 1987 | 9 | 1987 | OP | 9 | 1987 | 9 | 1987 | Y | TDF | ST | N/A | IPP CHP | 1 | 1 | 3 | 1 | 1C MB 1G
58209 | NC | 10378 | CPI USA NC Southport | 2015 | 8 | GEN2 | Many | UNIT2 | All Other | 53.5 | 28105 | 25830 | [6 empty] | 448747 | 448747 |  |  | 11889 |  |  | 204368 |  | 232490 | 19.981 | 19.981 | 774 | 774 | 45 | 45 | 742 |  | (RI) Recirculate: Induced Draft |  | RI | Closed | Other | Other | Municipality/Wells | Closed Cooling System | OP | 9 | 1987 | 9 | 1987 | OP | 9 | 1987 | 9 | 1987 | OP | 9 | 1987 | 9 | 1987 | Y | TDF | ST | N/A | IPP CHP | 1 | 1 | 3 | 1 | 1C MB 1G
58209 | NC | 10378 | CPI USA NC Southport | 2015 | 9 | GEN2 | Many | UNIT2 | All Other | 53.5 | 21940 | 19901 | [6 empty] | 384056 | 384056 |  |  | 10685 |  |  | 172127 |  | 201243 | 12.243 | 12.243 | 615 | 615 | 32 | 32 | 649 |  | (RI) Recirculate: Induced Draft |  | RI | Closed | Other | Other | Municipality/Wells | Closed Cooling System | OP | 9 | 1987 | 9 | 1987 | OP | 9 | 1987 | 9 | 1987 | OP | 9 | 1987 | 9 | 1987 | Y | TDF | ST | N/A | IPP CHP | 1 | 1 | 3 | 1 | 1C MB 1G
58209 | NC | 10378 | CPI USA NC Southport | 2015 | 10 | GEN2 | Many | UNIT2 | All Other | 53.5 | 22272 | 20207 | [6 empty] | 396887 | 396887 |  |  | 11248 |  |  | 167014 |  | 218625 | 11.273 | 11.273 | 558 | 558 | 28 | 28 | 598 |  | (RI) Recirculate: Induced Draft |  | RI | Closed | Other | Other | Municipality/Wells | Closed Cooling System | OP | 9 | 1987 | 9 | 1987 | OP | 9 | 1987 | 9 | 1987 | OP | 9 | 1987 | 9 | 1987 | Y | TDF | ST | N/A | IPP CHP | 1 | 1 | 3 | 1 | 1C MB 1G
58209 | NC | 10378 | CPI USA NC Southport | 2015 | 11 | GEN2 | Many | UNIT2 | All Other | 53.5 | 21647 | 19644 | [6 empty] | 309858 | 309858 |  |  | 12306 |  |  | 119127 |  | 178425 | 10.928 | 10.928 | 556 | 556 | 35 | 35 | 580 |  | (RI) Recirculate: Induced Draft |  | RI | Closed | Other | Other | Municipality/Wells | Closed Cooling System | OP | 9 | 1987 | 9 | 1987 | OP | 9 | 1987 | 9 | 1987 | OP | 9 | 1987 | 9 | 1987 | Y | TDF | ST | N/A | IPP CHP | 1 | 1 | 3 | 1 | 1C MB 1G
58209 | NC | 10378 | CPI USA NC Southport | 2015 | 12 | GEN2 | Many | UNIT2 | All Other | 53.5 | 27394 | 25211 | [6 empty] | 422218 | 422218 |  |  | 50381 |  |  | 166132 |  | 205705 | 11.354 | 11.354 | 450 | 450 | 27 | 27 | 703 |  | (RI) Recirculate: Induced Draft |  | RI | Closed | Other | Other | Municipality/Wells | Closed Cooling System | OP | 9 | 1987 | 9 | 1987 | OP | 9 | 1987 | 9 | 1987 | OP | 9 | 1987 | 9 | 1987 | Y | TDF | ST | N/A | IPP CHP | 1 | 1 | 3 | 1 | 1C MB 1G
55739 | NC | 10384 | Edgecombe Genco LLC | 2015 | 1 | GEN1 | Many | UNIT1 | Conventional Steam Coal | 57.8 | 5122 | 3570 | [6 empty] | 133437 | 133437 |  |  | 133437 |  | 0 |  |  |  | 4.076 | 4.076 | 1142 | 1142 | 31 | 31 | 744 |  | (RI) Recirculate: Induced Draft |  | RI | Closed | Fresh | Surface | Municipality |  | OP | 10 | 1990 | 10 | 1990 | OP | 10 | 1990 | 10 | 1990 | OP | 10 | 1990 | 10 | 1990 | Y | BIT | ST | N/A | IPP CHP | 1 | 1 | 2 | 1 | 1C MB 1G
55739 | NC | 10384 | Edgecombe Genco LLC | 2015 | 2 | GEN1 | Many | UNIT1 | Conventional Steam Coal | 57.8 | 16731 | 15050 | [6 empty] | 235219 | 235219 |  |  | 235219 |  | 0 |  |  |  | 5.616 | 5.616 | 373 | 373 | 24 | 24 | 672 |  | (RI) Recirculate: Induced Draft |  | RI | Closed | Fresh | Surface | Municipality |  | OP | 10 | 1990 | 10 | 1990 | OP | 10 | 1990 | 10 | 1990 | OP | 10 | 1990 | 10 | 1990 | Y | BIT | ST | N/A | IPP CHP | 1 | 1 | 2 | 1 | 1C MB 1G
55739 | NC | 10384 | Edgecombe Genco LLC | 2015 | 3 | GEN1 | Many | UNIT1 | Conventional Steam Coal | 57.8 | 5637 | 4453 | [6 empty] | 117023 | 117023 |  |  | 117023 |  | 0 |  |  |  | 9.637 | 9.637 | 2164 | 2164 | 82 | 82 | 744 |  | (RI) Recirculate: Induced Draft |  | RI | Closed | Fresh | Surface | Municipality |  | OP | 10 | 1990 | 10 | 1990 | OP | 10 | 1990 | 10 | 1990 | OP | 10 | 1990 | 10 | 1990 | Y | BIT | ST | N/A | IPP CHP | 1 | 1 | 2 | 1 | 1C MB 1G
55739 | NC | 10384 | Edgecombe Genco LLC | 2015 | 4 | GEN1 | Many | UNIT1 | Conventional Steam Coal | 57.8 | 3477 | 1624 | [6 empty] | 145765 | 145765 |  |  | 145765 |  | 0 |  |  |  | 5.296 | 5.296 | 3261 | 3261 | 36 | 36 | 720 |  | (RI) Recirculate: Induced Draft |  | RI | Closed | Fresh | Surface | Municipality |  | OP | 10 | 1990 | 10 | 1990 | OP | 10 | 1990 | 10 | 1990 | OP | 10 | 1990 | 10 | 1990 | Y | BIT | ST | N/A | IPP CHP | 1 | 1 | 2 | 1 | 1C MB 1G
55739 | NC | 10384 | Edgecombe Genco LLC | 2015 | 5 | GEN1 | Many | UNIT1 | Conventional Steam Coal | 57.8 | 6234 | 4666 | [6 empty] | 136199 | 136199 |  |  | 136199 |  | 0 |  |  |  | 3.385 | 3.385 | 725 | 725 | 25 | 25 | 744 |  | (RI) Recirculate: Induced Draft |  | RI | Closed | Fresh | Surface | Municipality |  | OP | 10 | 1990 | 10 | 1990 | OP | 10 | 1990 | 10 | 1990 | OP | 10 | 1990 | 10 | 1990 | Y | BIT | ST | N/A | IPP CHP | 1 | 1 | 2 | 1 | 1C MB 1G
55739 | NC | 10384 | Edgecombe Genco LLC | 2015 | 6 | GEN1 | Many | UNIT1 | Conventional Steam Coal | 57.8 | 4511 | 2670 | [6 empty] | 126662 | 126662 |  |  | 126662 |  | 0 |  |  |  | 7.573 | 7.573 | 2836 | 2836 | 60 | 60 | 720 |  | (RI) Recirculate: Induced Draft |  | RI | Closed | Fresh | Surface | Municipality |  | OP | 10 | 1990 | 10 | 1990 | OP | 10 | 1990 | 10 | 1990 | OP | 10 | 1990 | 10 | 1990 | Y | BIT | ST | N/A | IPP CHP | 1 | 1 | 2 | 1 | 1C MB 1G
55739 | NC | 10384 | Edgecombe Genco LLC | 2015 | 7 | GEN1 | Many | UNIT1 | Conventional Steam Coal | 57.8 | 6215 | 4256 | [6 empty] | 128614 | 128614 |  |  | 128614 |  | 0 |  |  |  | 6.378 | 6.378 | 1499 | 1499 | 50 | 50 | 697 |  | (RI) Recirculate: Induced Draft |  | RI | Closed | Fresh | Surface | Municipality |  | OP | 10 | 1990 | 10 | 1990 | OP | 10 | 1990 | 10 | 1990 | OP | 10 | 1990 | 10 | 1990 | Y | BIT | ST | N/A | IPP CHP | 1 | 1 | 2 | 1 | 1C MB 1G
55739 | NC | 10384 | Edgecombe Genco LLC | 2015 | 8 | GEN1 | Many | UNIT1 | Conventional Steam Coal | 57.8 | 3268 | 1683 | [6 empty] | 85125 | 85125 |  |  | 85125 |  | 0 |  |  |  | 7.575 | 7.575 | 4501 | 4501 | 89 | 89 | 606 |  | (RI) Recirculate: Induced Draft |  | RI | Closed | Fresh | Surface | Municipality |  | OP | 10 | 1990 | 10 | 1990 | OP | 10 | 1990 | 10 | 1990 | OP | 10 | 1990 | 10 | 1990 | Y | BIT | ST | N/A | IPP CHP | 1 | 1 | 2 | 1 | 1C MB 1G
55739 | NC | 10384 | Edgecombe Genco LLC | 2015 | 9 | GEN1 | Many | UNIT1 | Conventional Steam Coal | 57.8 | 4739 | 2921 | [6 empty] | 137672 | 137672 |  |  | 137672 |  | 0 |  |  |  | 4.365 | 4.365 | 1494 | 1494 | 32 | 32 | 720 |  | (RI) Recirculate: Induced Draft |  | RI | Closed | Fresh | Surface | Municipality |  | OP | 10 | 1990 | 10 | 1990 | OP | 10 | 1990 | 10 | 1990 | OP | 10 | 1990 | 10 | 1990 | Y | BIT | ST | N/A | IPP CHP | 1 | 1 | 2 | 1 | 1C MB 1G
55739 | NC | 10384 | Edgecombe Genco LLC | 2015 | 10 | GEN1 | Many | UNIT1 | Conventional Steam Coal | 57.8 | 2105 | 602 | [6 empty] | 103837 | 103837 |  |  | 103837 |  | 0 |  |  |  | 4.358 | 4.358 | 7239 | 7239 | 42 | 42 | 668 |  | (RI) Recirculate: Induced Draft |  | RI | Closed | Fresh | Surface | Municipality |  | OP | 10 | 1990 | 10 | 1990 | OP | 10 | 1990 | 10 | 1990 | OP | 10 | 1990 | 10 | 1990 | Y | BIT | ST | N/A | IPP CHP | 1 | 1 | 2 | 1 | 1C MB 1G
55739 | NC | 10384 | Edgecombe Genco LLC | 2015 | 11 | GEN1 | Many | UNIT1 | Conventional Steam Coal | 57.8 | 1531 | 164 | [6 empty] | 91222 | 91222 |  |  | 91222 |  | 0 |  |  |  | 5.931 | 5.931 | 36165 | 36165 | 65 | 65 | 556 |  | (RI) Recirculate: Induced Draft |  | RI | Closed | Fresh | Surface | Municipality |  | OP | 10 | 1990 | 10 | 1990 | OP | 10 | 1990 | 10 | 1990 | OP | 10 | 1990 | 10 | 1990 | Y | BIT | ST | N/A | IPP CHP | 1 | 1 | 2 | 1 | 1C MB 1G
55739 | NC | 10384 | Edgecombe Genco LLC | 2015 | 12 | GEN1 | Many | UNIT1 | Conventional Steam Coal | 57.8 | 0 | 0 | [6 empty] | 78 | 78 |  |  | 78 |  | 0 |  |  |  | 0 | 0 |  |  | 0 | 0 | 0 |  | (RI) Recirculate: Induced Draft |  | RI | Closed | Fresh | Surface | Municipality |  | OP | 10 | 1990 | 10 | 1990 | OP | 10 | 1990 | 10 | 1990 | OP | 10 | 1990 | 10 | 1990 | Y | BIT | ST | N/A | IPP CHP | 1 | 1 | 2 | 1 | 1C MB 1G
55739 | NC | 10384 | Edgecombe Genco LLC | 2015 | 1 | GEN2 | Many | UNIT2 | Conventional Steam Coal | 57.8 | 3433 | 2120 | [6 empty] | 112986 | 112986 |  |  | 112986 |  | 0 |  |  |  | 4.076 | 4.076 | 1923 | 1923 | 36 | 36 | 708 |  | (RI) Recirculate: Induced Draft |  | RI | Closed | Fresh | Surface | Municipality |  | OP | 10 | 1990 | 10 | 1990 | OP | 10 | 1990 | 10 | 1990 | OP | 10 | 1990 | 10 | 1990 | Y | BIT | ST | N/A | IPP CHP | 1 | 1 | 2 | 1 | 1C MB 1G
55739 | NC | 10384 | Edgecombe Genco LLC | 2015 | 2 | GEN2 | Many | UNIT2 | Conventional Steam Coal | 57.8 | 15318 | 13742 | [6 empty] | 229207 | 229207 |  |  | 229207 |  | 0 |  |  |  | 5.616 | 5.616 | 409 | 409 | 25 | 25 | 648 |  | (RI) Recirculate: Induced Draft |  | RI | Closed | Fresh | Surface | Municipality |  | OP | 10 | 1990 | 10 | 1990 | OP | 10 | 1990 | 10 | 1990 | OP | 10 | 1990 | 10 | 1990 | Y | BIT | ST | N/A | IPP CHP | 1 | 1 | 2 | 1 | 1C MB 1G
55739 | NC | 10384 | Edgecombe Genco LLC | 2015 | 3 | GEN2 | Many | UNIT2 | Conventional Steam Coal | 57.8 | 6644 | 4663 | [6 empty] | 167042 | 167042 |  |  | 167042 |  | 0 |  |  |  | 9.637 | 9.637 | 2067 | 2067 | 58 | 58 | 744 |  | (RI) Recirculate: Induced Draft |  | RI | Closed | Fresh | Surface | Municipality |  | OP | 10 | 1990 | 10 | 1990 | OP | 10 | 1990 | 10 | 1990 | OP | 10 | 1990 | 10 | 1990 | Y | BIT | ST | N/A | IPP CHP | 1 | 1 | 2 | 1 | 1C MB 1G
55739 | NC | 10384 | Edgecombe Genco LLC | 2015 | 4 | GEN2 | Many | UNIT2 | Conventional Steam Coal | 57.8 | 413 | 49 | [6 empty] | 26921 | 26921 |  |  | 26921 |  | 0 |  |  |  | 5.296 | 5.296 | 108082 | 108082 | 197 | 197 | 187 |  | (RI) Recirculate: Induced Draft |  | RI | Closed | Fresh | Surface | Municipality |  | OP | 10 | 1990 | 10 | 1990 | OP | 10 | 1990 | 10 | 1990 | OP | 10 | 1990 | 10 | 1990 | Y | BIT | ST | N/A | IPP CHP | 1 | 1 | 2 | 1 | 1C MB 1G
55739 | NC | 10384 | Edgecombe Genco LLC | 2015 | 5 | GEN2 | Many | UNIT2 | Conventional Steam Coal | 57.8 | 6830 | 4978 | [6 empty] | 155763 | 155763 |  |  | 155763 |  | 0 |  |  |  | 3.385 | 3.385 | 680 | 680 | 22 | 22 | 744 |  | (RI) Recirculate: Induced Draft |  | RI | Closed | Fresh | Surface | Municipality |  | OP | 10 | 1990 | 10 | 1990 | OP | 10 | 1990 | 10 | 1990 | OP | 10 | 1990 | 10 | 1990 | Y | BIT | ST | N/A | IPP CHP | 1 | 1 | 2 | 1 | 1C MB 1G
55739 | NC | 10384 | Edgecombe Genco LLC | 2015 | 6 | GEN2 | Many | UNIT2 | Conventional Steam Coal | 57.8 | 3257 | 2032 | [6 empty] | 87591 | 87591 |  |  | 87591 |  | 0 |  |  |  | 7.573 | 7.573 | 3727 | 3727 | 86 | 86 | 510 |  | (RI) Recirculate: Induced Draft |  | RI | Closed | Fresh | Surface | Municipality |  | OP | 10 | 1990 | 10 | 1990 | OP | 10 | 1990 | 10 | 1990 | OP | 10 | 1990 | 10 | 1990 | Y | BIT | ST | N/A | IPP CHP | 1 | 1 | 2 | 1 | 1C MB 1G
55739 | NC | 10384 | Edgecombe Genco LLC | 2015 | 7 | GEN2 | Many | UNIT2 | Conventional Steam Coal | 57.8 | 5414 | 3788 | [6 empty] | 112899 | 112899 |  |  | 112899 |  | 0 |  |  |  | 6.378 | 6.378 | 1684 | 1684 | 56 | 56 | 650 |  | (RI) Recirculate: Induced Draft |  | RI | Closed | Fresh | Surface | Municipality |  | OP | 10 | 1990 | 10 | 1990 | OP | 10 | 1990 | 10 | 1990 | OP | 10 | 1990 | 10 | 1990 | Y | BIT | ST | N/A | IPP CHP | 1 | 1 | 2 | 1 | 1C MB 1G
55739 | NC | 10384 | Edgecombe Genco LLC | 2015 | 8 | GEN2 | Many | UNIT2 | Conventional Steam Coal | 57.8 | 3199 | 1899 | [6 empty] | 85815 | 85815 |  |  | 85815 |  | 0 |  |  |  | 7.575 | 7.575 | 3989 | 3989 | 88 | 88 | 577 |  | (RI) Recirculate: Induced Draft |  | RI | Closed | Fresh | Surface | Municipality |  | OP | 10 | 1990 | 10 | 1990 | OP | 10 | 1990 | 10 | 1990 | OP | 10 | 1990 | 10 | 1990 | Y | BIT | ST | N/A | IPP CHP | 1 | 1 | 2 | 1 | 1C MB 1G
55739 | NC | 10384 | Edgecombe Genco LLC | 2015 | 9 | GEN2 | Many | UNIT2 | Conventional Steam Coal | 57.8 | 3153 | 2518 | [6 empty] | 57947 | 57947 |  |  | 57947 |  | 0 |  |  |  | 4.365 | 4.365 | 1734 | 1734 | 75 | 75 | 263 |  | (RI) Recirculate: Induced Draft |  | RI | Closed | Fresh | Surface | Municipality |  | OP | 10 | 1990 | 10 | 1990 | OP | 10 | 1990 | 10 | 1990 | OP | 10 | 1990 | 10 | 1990 | Y | BIT | ST | N/A | IPP CHP | 1 | 1 | 2 | 1 | 1C MB 1G
55739 | NC | 10384 | Edgecombe Genco LLC | 2015 | 10 | GEN2 | Many | UNIT2 | Conventional Steam Coal | 57.8 | 1463 | 729 | [6 empty] | 53939 | 53939 |  |  | 53939 |  | 0 |  |  |  | 4.358 | 4.358 | 5978 | 5978 | 81 | 81 | 353 |  | (RI) Recirculate: Induced Draft |  | RI | Closed | Fresh | Surface | Municipality |  | OP | 10 | 1990 | 10 | 1990 | OP | 10 | 1990 | 10 | 1990 | OP | 10 | 1990 | 10 | 1990 | Y | BIT | ST | N/A | IPP CHP | 1 | 1 | 2 | 1 | 1C MB 1G
55739 | NC | 10384 | Edgecombe Genco LLC | 2015 | 11 | GEN2 | Many | UNIT2 | Conventional Steam Coal | 57.8 | 597 | 66 | [6 empty] | 36587 | 36587 |  |  | 36587 |  | 0 |  |  |  | 5.931 | 5.931 | 89864 | 89864 | 162 | 162 | 232 |  | (RI) Recirculate: Induced Draft |  | RI | Closed | Fresh | Surface | Municipality |  | OP | 10 | 1990 | 10 | 1990 | OP | 10 | 1990 | 10 | 1990 | OP | 10 | 1990 | 10 | 1990 | Y | BIT | ST | N/A | IPP CHP | 1 | 1 | 2 | 1 | 1C MB 1G
55739 | NC | 10384 | Edgecombe Genco LLC | 2015 | 12 | GEN2 | Many | UNIT2 | Conventional Steam Coal | 57.8 | 2070 | 235 | [6 empty] | 125892 | 125892 |  |  | 125892 |  | 0 |  |  |  | 3.235 | 3.235 | 13766 | 13766 | 26 | 26 | 744 |  | (RI) Recirculate: Induced Draft |  | RI | Closed | Fresh | Surface | Municipality |  | OP | 10 | 1990 | 10 | 1990 | OP | 10 | 1990 | 10 | 1990 | OP | 10 | 1990 | 10 | 1990 | Y | BIT | ST | N/A | IPP CHP | 1 | 1 | 2 | 1 | 1C MB 1G
56165 | IN | 10397 | ArcelorMittal Indiana Harbor West | 2015 | 1 | Many | Many | Many | Other Gases | 43.2 | 25101 | [7 empty] | 1101170 | 1101170 |  |  |  | 230426 |  |  | 870744 |  | 3101 | 82 |  |  |  |  | 1488 | 0 | MX |  | MX | Mix | Other | Other | Lake Michigan | Multiple | MX | 10 | 1939 | 11 | 2002 | MX | 10 | 1952 | 6 | 2000 | OP | 5 | 1959 | 11 | 2002 | Y | BFG | ST | N/A | Industrial CHP | 1 | 5 | 5 | 3 | Complex
56165 | IN | 10397 | ArcelorMittal Indiana Harbor West | 2015 | 2 | Many | Many | Many | Other Gases | 43.2 | 21313 | [7 empty] | 962787 | 962787 |  |  |  | 226293 |  |  | 736494 |  | 2800 | 74 |  |  |  |  | 1344 | 0 | MX |  | MX | Mix | Other | Other | Lake Michigan | Multiple | MX | 10 | 1939 | 11 | 2002 | MX | 10 | 1952 | 6 | 2000 | OP | 5 | 1959 | 11 | 2002 | Y | BFG | ST | N/A | Industrial CHP | 1 | 5 | 5 | 3 | Complex
56165 | IN | 10397 | ArcelorMittal Indiana Harbor West | 2015 | 3 | Many | Many | Many | Other Gases | 43.2 | 17834 | [7 empty] | 1103190 | 1103190 |  |  |  | 230426 |  |  | 872764 |  | 2629 | 82 |  |  |  |  | 1152 | 0 | MX |  | MX | Mix | Other | Other | Lake Michigan | Multiple | MX | 10 | 1939 | 11 | 2002 | MX | 10 | 1952 | 6 | 2000 | OP | 5 | 1959 | 11 | 2002 | Y | BFG | ST | N/A | Industrial CHP | 1 | 5 | 5 | 3 | Complex
56165 | IN | 10397 | ArcelorMittal Indiana Harbor West | 2015 | 4 | Many | Many | Many | Other Gases | 43.2 | 16682 | [7 empty] | 740701 | 740701 |  |  |  | 236347 |  |  | 504354 |  | 1944 | 69 |  |  |  |  | 780 | 0 | MX |  | MX | Mix | Other | Other | Lake Michigan | Multiple | MX | 10 | 1939 | 11 | 2002 | MX | 10 | 1952 | 6 | 2000 | OP | 5 | 1959 | 11 | 2002 | Y | BFG | ST | N/A | Industrial CHP | 1 | 5 | 5 | 3 | Complex
56165 | IN | 10397 | ArcelorMittal Indiana Harbor West | 2015 | 5 | Many | Many | Many | Other Gases | 43.2 | 19272 | [7 empty] | 761776 | 761776 |  |  |  | 179276 |  |  | 582500 |  | 2237 | 33 |  |  |  |  | 1128 | 0 | MX |  | MX | Mix | Other | Other | Lake Michigan | Multiple | MX | 10 | 1939 | 11 | 2002 | MX | 10 | 1952 | 6 | 2000 | OP | 5 | 1959 | 11 | 2002 | Y | BFG | ST | N/A | Industrial CHP | 1 | 5 | 5 | 3 | Complex
56165 | IN | 10397 | ArcelorMittal Indiana Harbor West | 2015 | 6 | Many | Many | Many | Other Gases | 43.2 | 26332 | [7 empty] | 844579 | 844579 |  |  |  | 204661 |  |  | 639918 |  | 3001 | 50 |  |  |  |  | 1440 | 0 | MX |  | MX | Mix | Other | Other | Lake Michigan | Multiple | MX | 10 | 1939 | 11 | 2002 | MX | 10 | 1952 | 6 | 2000 | OP | 5 | 1959 | 11 | 2002 | Y | BFG | ST | N/A | Industrial CHP | 1 | 5 | 5 | 3 | Complex
56165 | IN | 10397 | ArcelorMittal Indiana Harbor West | 2015 | 7 | Many | Many | Many | Other Gases | 43.2 | 28674 | [7 empty] | 854865 | 854865 |  |  |  | 219811 |  |  | 635053 |  | 1685 | 51 |  |  |  |  | 1200 | 0 | MX |  | MX | Mix | Other | Other | Lake Michigan | Multiple | MX | 10 | 1939 | 11 | 2002 | MX | 10 | 1952 | 6 | 2000 | OP | 5 | 1959 | 11 | 2002 | Y | BFG | ST | N/A | Industrial CHP | 1 | 5 | 5 | 3 | Complex
56165 | IN | 10397 | ArcelorMittal Indiana Harbor West | 2015 | 8 | Many | Many | Many | Other Gases | 43.2 | 32365 | [7 empty] | 916516 | 916516 |  |  |  | 254280 |  |  | 662236 |  | 3046 | 50 |  |  |  |  | 1468 | 0 | MX |  | MX | Mix | Other | Other | Lake Michigan | Multiple | MX | 10 | 1939 | 11 | 2002 | MX | 10 | 1952 | 6 | 2000 | OP | 5 | 1959 | 11 | 2002 | Y | BFG | ST | N/A | Industrial CHP | 1 | 5 | 5 | 3 | Complex
56165 | IN | 10397 | ArcelorMittal Indiana Harbor West | 2015 | 9 | Many | Many | Many | Other Gases | 43.2 | 25537 | [7 empty] | 564520 | 564520 |  |  |  | 217534 |  |  | 346986 |  | 2866 | 50 |  |  |  |  | 1344 | 0 | MX |  | MX | Mix | Other | Other | Lake Michigan | Multiple | MX | 10 | 1939 | 11 | 2002 | MX | 10 | 1952 | 6 | 2000 | OP | 5 | 1959 | 11 | 2002 | Y | BFG | ST | N/A | Industrial CHP | 1 | 5 | 5 | 3 | Complex
56165 | IN | 10397 | ArcelorMittal Indiana Harbor West | 2015 | 10 | Many | Many | Many | Other Gases | 43.2 | 17749 | [7 empty] | 733963 | 733963 |  |  |  | 189321 |  |  | 544643 |  | 1924 | 43 |  |  |  |  | 767 | 0 | MX |  | MX | Mix | Other | Other | Lake Michigan | Multiple | MX | 10 | 1939 | 11 | 2002 | MX | 10 | 1952 | 6 | 2000 | OP | 5 | 1959 | 11 | 2002 | Y | BFG | ST | N/A | Industrial CHP | 1 | 5 | 5 | 3 | Complex
56165 | IN | 10397 | ArcelorMittal Indiana Harbor West | 2015 | 11 | Many | Many | Many | Other Gases | 43.2 | 6790 | [7 empty] | 493499 | 493499 |  |  |  | 437524 |  |  | 55975 |  | 775 | 0 |  |  |  |  | 552 | 0 | MX |  | MX | Mix | Other | Other | Lake Michigan | Multiple | MX | 10 | 1939 | 11 | 2002 | MX | 10 | 1952 | 6 | 2000 | OP | 5 | 1959 | 11 | 2002 | Y | BFG | ST | N/A | Industrial CHP | 1 | 5 | 5 | 3 | Complex
56165 | IN | 10397 | ArcelorMittal Indiana Harbor West | 2015 | 12 | Many | Many | Many | Other Gases | 43.2 | 8318 | [7 empty] | 736220 | 736220 |  |  |  | 335518 |  |  | 400702 |  | 1561 | 35 |  |  |  |  | 624 | 0 | MX |  | MX | Mix | Other | Other | Lake Michigan | Multiple | MX | 10 | 1939 | 11 | 2002 | MX | 10 | 1952 | 6 | 2000 | OP | 5 | 1959 | 11 | 2002 | Y | BFG | ST | N/A | Industrial CHP | 1 | 5 | 5 | 3 | Complex
54784 | ME | 10495 | Rumford Cogeneration | 2015 | 1 | GEN1 | Many | COOLTW | Wood/Wood Waste Biomass | 85 | 57378 | 50286 | [6 empty] | 1391539 | 1391539 |  |  | 221266 |  | 29631 | 899153 |  | 241490 | 20.225 | 20.225 | 402 | 402 | 15 | 15 | 740 | 19 | (RI) Recirculate: Induced Draft |  | RI | Closed | Fresh | Surface | Androscoggin River | Androscoggin River | OP | 1 | 1990 | 1 | 1990 | OP | 7 | 1981 | 12 | 1990 | OP | 12 | 1990 | 12 | 1990 | Y | BLQ | ST | N/A | IPP CHP | 1 | 1 | 3 | 1 | 1C MB 1G
54784 | ME | 10495 | Rumford Cogeneration | 2015 | 2 | GEN1 | Many | COOLTW | Wood/Wood Waste Biomass | 85 | 53273 | 46557 | [6 empty] | 1341343 | 1341343 |  |  | 311662 |  | 45856 | 800832 |  | 182993 | 21.759 | 21.759 | 467 | 467 | 16 | 16 | 672 | 19 | (RI) Recirculate: Induced Draft |  | RI | Closed | Fresh | Surface | Androscoggin River | Androscoggin River | OP | 1 | 1990 | 1 | 1990 | OP | 7 | 1981 | 12 | 1990 | OP | 12 | 1990 | 12 | 1990 | Y | BLQ | ST | N/A | IPP CHP | 1 | 1 | 3 | 1 | 1C MB 1G
54784 | ME | 10495 | Rumford Cogeneration | 2015 | 3 | GEN1 | Many | COOLTW | Wood/Wood Waste Biomass | 85 | 55784 | 48675 | [6 empty] | 1429326 | 1429326 |  |  | 287978 |  | 15700 | 899783 |  | 225866 | 20.765 | 20.765 | 427 | 427 | 15 | 15 | 743 | 19 | (RI) Recirculate: Induced Draft |  | RI | Closed | Fresh | Surface | Androscoggin River | Androscoggin River | OP | 1 | 1990 | 1 | 1990 | OP | 7 | 1981 | 12 | 1990 | OP | 12 | 1990 | 12 | 1990 | Y | BLQ | ST | N/A | IPP CHP | 1 | 1 | 3 | 1 | 1C MB 1G
54784 | ME | 10495 | Rumford Cogeneration | 2015 | 4 | GEN1 | Many | COOLTW | Wood/Wood Waste Biomass | 85 | 45104 | 39806 | [6 empty] | 1218672 | 1218672 |  |  | 138657 |  | 8656 | 889947 |  | 181412 | 21.652 | 21.652 | 544 | 544 | 18 | 18 | 720 | 19 | (RI) Recirculate: Induced Draft |  | RI | Closed | Fresh | Surface | Androscoggin River | Androscoggin River | OP | 1 | 1990 | 1 | 1990 | OP | 7 | 1981 | 12 | 1990 | OP | 12 | 1990 | 12 | 1990 | Y | BLQ | ST | N/A | IPP CHP | 1 | 1 | 3 | 1 | 1C MB 1G
54784 | ME | 10495 | Rumford Cogeneration | 2015 | 5 | GEN1 | Many | COOLTW | Wood/Wood Waste Biomass | 85 | 24868 | 19073 | [6 empty] | 546171 | 546171 |  |  | 107855 |  | 9606 | 194288 |  | 234422 | 27.854 | 27.854 | 1460 | 1460 | 51 | 51 | 738 | 19 | (RI) Recirculate: Induced Draft |  | RI | Closed | Fresh | Surface | Androscoggin River | Androscoggin River | OP | 1 | 1990 | 1 | 1990 | OP | 7 | 1981 | 12 | 1990 | OP | 12 | 1990 | 12 | 1990 | Y | BLQ | ST | N/A | IPP CHP | 1 | 1 | 3 | 1 | 1C MB 1G
54784 | ME | 10495 | Rumford Cogeneration | 2015 | 6 | GEN1 | Many | COOLTW | Wood/Wood Waste Biomass | 85 | 51489 | 44763 | [6 empty] | 1178301 | 1178301 |  |  | 67756 |  | 11681 | 772434 |  | 326430 | 29.814 | 21.814 | 666 | 487 | 25 | 19 | 720 | 19 | (RI) Recirculate: Induced Draft |  | RI | Closed | Fresh | Surface | Androscoggin River | Androscoggin River | OP | 1 | 1990 | 1 | 1990 | OP | 7 | 1981 | 12 | 1990 | OP | 12 | 1990 | 12 | 1990 | Y | BLQ | ST | N/A | IPP CHP | 1 | 1 | 3 | 1 | 1C MB 1G
54784 | ME | 10495 | Rumford Cogeneration | 2015 | 7 | GEN1 | Many | COOLTW | Wood/Wood Waste Biomass | 85 | 52582 | 45653 | [6 empty] | 1207879 | 1207879 |  |  | 71694 |  | 4906 | 850822 |  | 280457 | 26.049 | 26.049 | 571 | 571 | 22 | 22 | 742 | 19 | (RI) Recirculate: Induced Draft |  | RI | Closed | Fresh | Surface | Androscoggin River | Androscoggin River | OP | 1 | 1990 | 1 | 1990 | OP | 7 | 1981 | 12 | 1990 | OP | 12 | 1990 | 12 | 1990 | Y | BLQ | ST | N/A | IPP CHP | 1 | 1 | 3 | 1 | 1C MB 1G
54784 | ME | 10495 | Rumford Cogeneration | 2015 | 8 | GEN1 | Many | COOLTW | Wood/Wood Waste Biomass | 85 | 52333 | 45454 | [6 empty] | 1238590 | 1238590 |  |  | 95861 |  | 4825 | 820309 |  | 317595 | 22.318 | 22.318 | 491 | 491 | 18 | 18 | 744 | 19 | (RI) Recirculate: Induced Draft |  | RI | Closed | Fresh | Surface | Androscoggin River | Androscoggin River | OP | 1 | 1990 | 1 | 1990 | OP | 7 | 1981 | 12 | 1990 | OP | 12 | 1990 | 12 | 1990 | Y | BLQ | ST | N/A | IPP CHP | 1 | 1 | 3 | 1 | 1C MB 1G
54784 | ME | 10495 | Rumford Cogeneration | 2015 | 9 | GEN1 | Many | COOLTW | Wood/Wood Waste Biomass | 85 | 50194 | 43496 | [6 empty] | 1192359 | 1192359 |  |  | 103093 |  | 10706 | 796739 |  | 281821 | 19.534 | 19.534 | 449 | 449 | 16 | 16 | 714 | 19 | (RI) Recirculate: Induced Draft |  | RI | Closed | Fresh | Surface | Androscoggin River | Androscoggin River | OP | 1 | 1990 | 1 | 1990 | OP | 7 | 1981 | 12 | 1990 | OP | 12 | 1990 | 12 | 1990 | Y | BLQ | ST | N/A | IPP CHP | 1 | 1 | 3 | 1 | 1C MB 1G
54784 | ME | 10495 | Rumford Cogeneration | 2015 | 10 | GEN1 | Many | COOLTW | Wood/Wood Waste Biomass | 85 | 45288 | 39414 | [6 empty] | 1172610 | 1172610 |  |  | 200819 |  | 37581 | 796911 |  | 137299 | 17.982 | 17.982 | 456 | 456 | 15 | 15 | 739 | 19 | (RI) Recirculate: Induced Draft |  | RI | Closed | Fresh | Surface | Androscoggin River | Androscoggin River | OP | 1 | 1990 | 1 | 1990 | OP | 7 | 1981 | 12 | 1990 | OP | 12 | 1990 | 12 | 1990 | Y | BLQ | ST | N/A | IPP CHP | 1 | 1 | 3 | 1 | 1C MB 1G
54784 | ME | 10495 | Rumford Cogeneration | 2015 | 11 | GEN1 | Many | COOLTW | Wood/Wood Waste Biomass | 85 | 54065 | 47428 | [6 empty] | 1306519 | 1306519 |  |  | 99868 |  | 2556 | 894716 |  | 309380 | 14.196 | 14.196 | 299 | 299 | 11 | 11 | 720 | 19 | (RI) Recirculate: Induced Draft |  | RI | Closed | Fresh | Surface | Androscoggin River | Androscoggin River | OP | 1 | 1990 | 1 | 1990 | OP | 7 | 1981 | 12 | 1990 | OP | 12 | 1990 | 12 | 1990 | Y | BLQ | ST | N/A | IPP CHP | 1 | 1 | 3 | 1 | 1C MB 1G
54784 | ME | 10495 | Rumford Cogeneration | 2015 | 12 | GEN1 | Many | COOLTW | Wood/Wood Waste Biomass | 85 | 55359 | 48437 | [6 empty] | 1344516 | 1344516 |  |  | 139306 |  | 10481 | 894867 |  | 299863 | 19.529 | 19.529 | 403 | 403 | 15 | 15 | 744 | 19 | (RI) Recirculate: Induced Draft |  | RI | Closed | Fresh | Surface | Androscoggin River | Androscoggin River | OP | 1 | 1990 | 1 | 1990 | OP | 7 | 1981 | 12 | 1990 | OP | 12 | 1990 | 12 | 1990 | Y | BLQ | ST | N/A | IPP CHP | 1 | 1 | 3 | 1 | 1C MB 1G
6541 | TX | 10554 | Formosa Utility Venture Ltd | 2015 | 1 | Many | Many | Many | Natural Gas Fired Combined Cycle | 133.3 | 45094 |  |  |  |  | 464 | 278361 |  | 2156331 | 194966 |  | 1961364 |  | 1997062 |  |  | 159268 |  | 17.271 | 15.588 |  |  |  |  | 1032 | 29 | (RI) Recirculate: Induced Draft |  | RI | Closed | Fresh | Surface | LAKE TEXANA, MUNICIPAL |  | OP | 3 | 1987 | 6 | 2003 | OP | 4 | 1993 | 4 | 2003 | OP | 4 | 1993 | 9 | 2002 | Y | NG | CC | Y | Industrial CHP | 1 | 10 | 6 | 2 | Complex
6541 | TX | 10554 | Formosa Utility Venture Ltd | 2015 | 2 | Many | Many | Many | Natural Gas Fired Combined Cycle | 133.3 | 42143 |  |  |  |  | 464 | 257191 |  | 1920816 | 187795 |  | 1733021 |  | 1771635 |  |  | 149181 |  | 11.874 | 10.989 |  |  |  |  | 768 | 29 | (RI) Recirculate: Induced Draft |  | RI | Closed | Fresh | Surface | LAKE TEXANA, MUNICIPAL |  | OP | 3 | 1987 | 6 | 2003 | OP | 4 | 1993 | 4 | 2003 | OP | 4 | 1993 | 9 | 2002 | Y | NG | CC | Y | Industrial CHP | 1 | 10 | 6 | 2 | Complex
6541 | TX | 10554 | Formosa Utility Venture Ltd | 2015 | 3 | Many | Many | Many | Natural Gas Fired Combined Cycle | 133.3 | 51589 |  |  |  |  | 464 | 280495 |  | 2121292 | 209283 |  | 1912008 |  | 1916105 |  |  | 205186 |  | 21.207 | 19.7 |  |  |  |  | 1152 | 29 | (RI) Recirculate: Induced Draft |  | RI | Closed | Fresh | Surface | LAKE TEXANA, MUNICIPAL |  | OP | 3 | 1987 | 6 | 2003 | OP | 4 | 1993 | 4 | 2003 | OP | 4 | 1993 | 9 | 2002 | Y | NG | CC | Y | Industrial CHP | 1 | 10 | 6 | 2 | Complex
6541 | TX | 10554 | Formosa Utility Venture Ltd | 2015 | 4 | Many | Many | Many | Natural Gas Fired Combined Cycle | 133.3 | 55534 |  |  |  |  | 464 | 268191 |  | 2025046 | 190623 |  | 1834423 |  | 1837483 |  |  | 187563 |  | 21.35 | 19.414 |  |  |  |  | 1320 | 29 | (RI) Recirculate: Induced Draft |  | RI | Closed | Fresh | Surface | LAKE TEXANA, MUNICIPAL |  | OP | 3 | 1987 | 6 | 2003 | OP | 4 | 1993 | 4 | 2003 | OP | 4 | 1993 | 9 | 2002 | Y | NG | CC | Y | Industrial CHP | 1 | 10 | 6 | 2 | Complex
6541 | TX | 10554 | Formosa Utility Venture Ltd | 2015 | 5 | Many | Many | Many | Natural Gas Fired Combined Cycle | 133.3 | 62336 |  |  |  |  | 464 | 274933 |  | 2150212 | 230613 |  | 1919599 |  | 1946337 |  |  | 203875 |  | 22.704 | 20.801 |  |  |  |  | 1488 | 29 | (RI) Recirculate: Induced Draft |  | RI | Closed | Fresh | Surface | LAKE TEXANA, MUNICIPAL |  | OP | 3 | 1987 | 6 | 2003 | OP | 4 | 1993 | 4 | 2003 | OP | 4 | 1993 | 9 | 2002 | Y | NG | CC | Y | Industrial CHP | 1 | 10 | 6 | 2 | Complex
6541 | TX | 10554 | Formosa Utility Venture Ltd | 2015 | 6 | Many | Many | Many | Natural Gas Fired Combined Cycle | 133.3 | 59106 |  |  |  |  | 464 | 256554 |  | 1976667 | 191389 |  | 1785278 |  | 1796744 |  |  | 179923 |  | 25.51 | 23.332 |  |  |  |  | 1440 | 29 | (RI) Recirculate: Induced Draft |  | RI | Closed | Fresh | Surface | LAKE TEXANA, MUNICIPAL |  | OP | 3 | 1987 | 6 | 2003 | OP | 4 | 1993 | 4 | 2003 | OP | 4 | 1993 | 9 | 2002 | Y | NG | CC | Y | Industrial CHP | 1 | 10 | 6 | 2 | Complex
6541 | TX | 10554 | Formosa Utility Venture Ltd | 2015 | 7 | Many | Many | Many | Natural Gas Fired Combined Cycle | 133.3 | 64670 |  |  |  |  | 464 | 262956 |  | 2032272 | 212319 |  | 1819954 |  | 1827004 |  |  | 205268 |  | 32.245 | 29.793 |  |  |  |  | 1488 | 29 | (RI) Recirculate: Induced Draft |  | RI | Closed | Fresh | Surface | LAKE TEXANA, MUNICIPAL |  | OP | 3 | 1987 | 6 | 2003 | OP | 4 | 1993 | 4 | 2003 | OP | 4 | 1993 | 9 | 2002 | Y | NG | CC | Y | Industrial CHP | 1 | 10 | 6 | 2 | Complex
6541 | TX | 10554 | Formosa Utility Venture Ltd | 2015 | 8 | Many | Many | Many | Natural Gas Fired Combined Cycle | 133.3 | 59353 |  |  |  |  | 464 | 258490 |  | 1974491 | 171668 |  | 1802823 |  | 1822356 |  |  | 152135 |  | 26.807 | 24.691 |  |  |  |  | 1488 | 29 | (RI) Recirculate: Induced Draft |  | RI | Closed | Fresh | Surface | LAKE TEXANA, MUNICIPAL |  | OP | 3 | 1987 | 6 | 2003 | OP | 4 | 1993 | 4 | 2003 | OP | 4 | 1993 | 9 | 2002 | Y | NG | CC | Y | Industrial CHP | 1 | 10 | 6 | 2 | Complex
6541 | TX | 10554 | Formosa Utility Venture Ltd | 2015 | 9 | Many | Many | Many | Natural Gas Fired Combined Cycle | 133.3 | 56487 |  |  |  |  | 464 | 257633 |  | 2016492 | 118923 |  | 1897569 |  | 1924712 |  |  | 91779 |  | 25.056 | 21.474 |  |  |  |  | 1440 | 29 | (RI) Recirculate: Induced Draft |  | RI | Closed | Fresh | Surface | LAKE TEXANA, MUNICIPAL |  | OP | 3 | 1987 | 6 | 2003 | OP | 4 | 1993 | 4 | 2003 | OP | 4 | 1993 | 9 | 2002 | Y | NG | CC | Y | Industrial CHP | 1 | 10 | 6 | 2 | Complex
6541 | TX | 10554 | Formosa Utility Venture Ltd | 2015 | 10 | Many | Many | Many | Natural Gas Fired Combined Cycle | 133.3 | 35104 |  |  |  |  | 464 | 231938 |  | 1509840 | 40612 |  | 1469229 |  | 1493339 |  |  | 16502 |  | 7.555 | 4.061 |  |  |  |  | 1368 | 29 | (RI) Recirculate: Induced Draft |  | RI | Closed | Fresh | Surface | LAKE TEXANA, MUNICIPAL |  | OP | 3 | 1987 | 6 | 2003 | OP | 4 | 1993 | 4 | 2003 | OP | 4 | 1993 | 9 | 2002 | Y | NG | CC | Y | Industrial CHP | 1 | 10 | 6 | 2 | Complex
6541 | TX | 10554 | Formosa Utility Venture Ltd | 2015 | 11 | Many | Many | Many | Natural Gas Fired Combined Cycle | 133.3 | 48158 |  |  |  |  | 464 | 271262 |  | 1921695 | 161336 |  | 1760359 |  | 1777820 |  |  | 143875 |  | 9.093 | 7.977 |  |  |  |  | 1440 | 29 | (RI) Recirculate: Induced Draft |  | RI | Closed | Fresh | Surface | LAKE TEXANA, MUNICIPAL |  | OP | 3 | 1987 | 6 | 2003 | OP | 4 | 1993 | 4 | 2003 | OP | 4 | 1993 | 9 | 2002 | Y | NG | CC | Y | Industrial CHP | 1 | 10 | 6 | 2 | Complex
6541 | TX | 10554 | Formosa Utility Venture Ltd | 2015 | 12 | Many | Many | Many | Natural Gas Fired Combined Cycle | 133.3 | 54547 |  |  |  |  | 464 | 282140 |  | 2194236 | 198193 |  | 1996043 |  | 2004122 |  |  | 190114 |  | 28.931 | 25.714 |  |  |  |  | 1488 | 29 | (RI) Recirculate: Induced Draft |  | RI | Closed | Fresh | Surface | LAKE TEXANA, MUNICIPAL |  | OP | 3 | 1987 | 6 | 2003 | OP | 4 | 1993 | 4 | 2003 | OP | 4 | 1993 | 9 | 2002 | Y | NG | CC | Y | Industrial CHP | 1 | 10 | 6 | 2 | Complex
14932 | NJ | 10566 | Chambers Cogeneration LP | 2015 | 1 | GEN1 | Many | CT | Conventional Steam Coal | 244 | 87289 | 72947 | [6 empty] | 1111501 | 1111501 |  |  | 1107992 |  | 3510 |  |  |  | 97.384 | 52.486 | 1335 | 720 | 88 | 47 | 744 | 4 | (RI) Recirculate: Induced Draft |  | RI | Closed | Fresh | Surface | Salem Canal | Municipal WWTF | OP | 3 | 1994 | 3 | 1994 | OP | 3 | 1994 | 3 | 1994 | OP | 3 | 1994 | 3 | 1994 | Y | BIT | ST | N/A | IPP CHP | 1 | 1 | 2 | 1 | 1C MB 1G
14932 | NJ | 10566 | Chambers Cogeneration LP | 2015 | 2 | GEN1 | Many | CT | Conventional Steam Coal | 244 | 124798 | 100025 | [6 empty] | 1461057 | 1461057 |  |  | 1459011 |  | 2046 |  |  |  | 114.787 | 67.518 | 1148 | 675 | 79 | 46 | 672 | 4 | (RI) Recirculate: Induced Draft |  | RI | Closed | Fresh | Surface | Salem Canal | Municipal WWTF | OP | 3 | 1994 | 3 | 1994 | OP | 3 | 1994 | 3 | 1994 | OP | 3 | 1994 | 3 | 1994 | Y | BIT | ST | N/A | IPP CHP | 1 | 1 | 2 | 1 | 1C MB 1G
14932 | NJ | 10566 | Chambers Cogeneration LP | 2015 | 3 | GEN1 | Many | CT | Conventional Steam Coal | 244 | 67250 | 54745 | [6 empty] | 968951 | 968951 |  |  | 966140 |  | 2810 |  |  |  | 90.432 | 47.256 | 1652 | 863 | 93 | 49 | 744 | 4 | (RI) Recirculate: Induced Draft |  | RI | Closed | Fresh | Surface | Salem Canal | Municipal WWTF | OP | 3 | 1994 | 3 | 1994 | OP | 3 | 1994 | 3 | 1994 | OP | 3 | 1994 | 3 | 1994 | Y | BIT | ST | N/A | IPP CHP | 1 | 1 | 2 | 1 | 1C MB 1G
14932 | NJ | 10566 | Chambers Cogeneration LP | 2015 | 4 | GEN1 | Many | CT | Conventional Steam Coal | 244 | 59531 | 47365 | [6 empty] | 784804 | 784804 |  |  | 781527 |  | 3276 |  |  |  | 82.787 | 48.513 | 1748 | 1024 | 105 | 62 | 720 | 4 | (RI) Recirculate: Induced Draft |  | RI | Closed | Fresh | Surface | Salem Canal | Municipal WWTF | OP | 3 | 1994 | 3 | 1994 | OP | 3 | 1994 | 3 | 1994 | OP | 3 | 1994 | 3 | 1994 | Y | BIT | ST | N/A | IPP CHP | 1 | 1 | 2 | 1 | 1C MB 1G
14932 | NJ | 10566 | Chambers Cogeneration LP | 2015 | 5 | GEN1 | Many | CT | Conventional Steam Coal | 244 | 57902 | 46567 | [6 empty] | 729892 | 729892 |  |  | 725292 |  | 4600 |  |  |  | 78.35 | 52.727 | 1683 | 1132 | 107 | 72 | 744 | 4 | (RI) Recirculate: Induced Draft |  | RI | Closed | Fresh | Surface | Salem Canal | Municipal WWTF | OP | 3 | 1994 | 3 | 1994 | OP | 3 | 1994 | 3 | 1994 | OP | 3 | 1994 | 3 | 1994 | Y | BIT | ST | N/A | IPP CHP | 1 | 1 | 2 | 1 | 1C MB 1G
14932 | NJ | 10566 | Chambers Cogeneration LP | 2015 | 6 | GEN1 | Many | CT | Conventional Steam Coal | 244 | 65107 | 52535 | [6 empty] | 800070 | 800070 |  |  | 799050 |  | 1020 |  |  |  | 85.376 | 57.692 | 1625 | 1098 | 107 | 72 | 720 | 4 | (RI) Recirculate: Induced Draft |  | RI | Closed | Fresh | Surface | Salem Canal | Municipal WWTF | OP | 3 | 1994 | 3 | 1994 | OP | 3 | 1994 | 3 | 1994 | OP | 3 | 1994 | 3 | 1994 | Y | BIT | ST | N/A | IPP CHP | 1 | 1 | 2 | 1 | 1C MB 1G
14932 | NJ | 10566 | Chambers Cogeneration LP | 2015 | 7 | GEN1 | Many | CT | Conventional Steam Coal | 244 | 70303 | 57147 | [6 empty] | 831132 | 831132 |  |  | 828322 |  | 2810 |  |  |  | 90.952 | 63.523 | 1592 | 1112 | 109 | 76 | 744 | 4 | (RI) Recirculate: Induced Draft |  | RI | Closed | Fresh | Surface | Salem Canal | Municipal WWTF | OP | 3 | 1994 | 3 | 1994 | OP | 3 | 1994 | 3 | 1994 | OP | 3 | 1994 | 3 | 1994 | Y | BIT | ST | N/A | IPP CHP | 1 | 1 | 2 | 1 | 1C MB 1G
14932 | NJ | 10566 | Chambers Cogeneration LP | 2015 | 8 | GEN1 | Many | CT | Conventional Steam Coal | 244 | 70332 | 57095 | [6 empty] | 818275 | 818275 |  |  | 814818 |  | 3457 |  |  |  | 97.706 | 66.691 | 1711 | 1168 | 119 | 82 | 744 | 4 | (RI) Recirculate: Induced Draft |  | RI | Closed | Fresh | Surface | Salem Canal | Municipal WWTF | OP | 3 | 1994 | 3 | 1994 | OP | 3 | 1994 | 3 | 1994 | OP | 3 | 1994 | 3 | 1994 | Y | BIT | ST | N/A | IPP CHP | 1 | 1 | 2 | 1 | 1C MB 1G
14932 | NJ | 10566 | Chambers Cogeneration LP | 2015 | 9 | GEN1 | Many | CT | Conventional Steam Coal | 244 | 67180 | 54291 | [6 empty] | 789597 | 789597 |  |  | 786478 |  | 3119 |  |  |  | 90.979 | 60.767 | 1676 | 1119 | 115 | 77 | 720 | 4 | (RI) Recirculate: Induced Draft |  | RI | Closed | Fresh | Surface | Salem Canal | Municipal WWTF | OP | 3 | 1994 | 3 | 1994 | OP | 3 | 1994 | 3 | 1994 | OP | 3 | 1994 | 3 | 1994 | Y | BIT | ST | N/A | IPP CHP | 1 | 1 | 2 | 1 | 1C MB 1G
14932 | NJ | 10566 | Chambers Cogeneration LP | 2015 | 10 | GEN1 | Many | CT | Conventional Steam Coal | 244 | 58304 | 47217 | [6 empty] | 718297 | 718297 |  |  | 715487 |  | 2810 |  |  |  | 77.157 | 48.361 | 1634 | 1024 | 107 | 67 | 744 | 4 | (RI) Recirculate: Induced Draft |  | RI | Closed | Fresh | Surface | Salem Canal | Municipal WWTF | OP | 3 | 1994 | 3 | 1994 | OP | 3 | 1994 | 3 | 1994 | OP | 3 | 1994 | 3 | 1994 | Y | BIT | ST | N/A | IPP CHP | 1 | 1 | 2 | 1 | 1C MB 1G
14932 | NJ | 10566 | Chambers Cogeneration LP | 2015 | 11 | GEN1 | Many | CT | Conventional Steam Coal | 244 | 71088 | 58267 | [6 empty] | 843397 | 843397 |  |  | 840640 |  | 2758 |  |  |  | 86.179 | 53.909 | 1479 | 925 | 102 | 64 | 720 | 4 | (RI) Recirculate: Induced Draft |  | RI | Closed | Fresh | Surface | Salem Canal | Municipal WWTF | OP | 3 | 1994 | 3 | 1994 | OP | 3 | 1994 | 3 | 1994 | OP | 3 | 1994 | 3 | 1994 | Y | BIT | ST | N/A | IPP CHP | 1 | 1 | 2 | 1 | 1C MB 1G
14932 | NJ | 10566 | Chambers Cogeneration LP | 2015 | 12 | GEN1 | Many | CT | Conventional Steam Coal | 244 | 75443 | 61918 | [6 empty] | 874062 | 874062 |  |  | 871252 |  | 2810 |  |  |  | 91.269 | 57.423 | 1474 | 927 | 104 | 66 | 744 | 4 | (RI) Recirculate: Induced Draft |  | RI | Closed | Fresh | Surface | Salem Canal | Municipal WWTF | OP | 3 | 1994 | 3 | 1994 | OP | 3 | 1994 | 3 | 1994 | OP | 3 | 1994 | 3 | 1994 | Y | BIT | ST | N/A | IPP CHP | 1 | 1 | 2 | 1 | 1C MB 1G
21 | OK | 10671 | AES Shady Point LLC | 2015 | 1 | Many | Many | 1 | Conventional Steam Coal | 320 | 177094 | 147278 | [6 empty] | 1805997 | 1805997 |  |  | 1805997 | 0 |  |  |  |  | 69.629 | 63.08 | 473 | 428 | 39 | 35 | 744 | 3 | (RI) Recirculate: Induced Draft |  | RI | Closed | Fresh | Surface | Poteau River | Poteau River | OP | 9 | 1990 | 11 | 1990 | OP | 1 | 1991 | 1 | 1991 | OP | 1 | 1991 | 1 | 1991 | Y | SUB | ST | N/A | IPP CHP | 1 | 2 | 4 | 1 | 1C MB MG
21 | OK | 10671 | AES Shady Point LLC | 2015 | 2 | Many | Many | 1 | Conventional Steam Coal | 320 | 138330 | 114079 | [6 empty] | 1413144 | 1413144 |  |  | 1413144 | 0 |  |  |  |  | 51.241 | 40.324 | 449 | 353 | 36 | 29 | 672 | 3 | (RI) Recirculate: Induced Draft |  | RI | Closed | Fresh | Surface | Poteau River | Poteau River | OP | 9 | 1990 | 11 | 1990 | OP | 1 | 1991 | 1 | 1991 | OP | 1 | 1991 | 1 | 1991 | Y | SUB | ST | N/A | IPP CHP | 1 | 2 | 4 | 1 | 1C MB MG
21 | OK | 10671 | AES Shady Point LLC | 2015 | 3 | Many | Many | 1 | Conventional Steam Coal | 320 | 85993 | 68172 | [6 empty] | 871581 | 871581 |  |  | 871581 | 0 |  |  |  |  | 38.6 | 32.106 | 566 | 471 | 44 | 37 | 744 | 3 | (RI) Recirculate: Induced Draft |  | RI | Closed | Fresh | Surface | Poteau River | Poteau River | OP | 9 | 1990 | 11 | 1990 | OP | 1 | 1991 | 1 | 1991 | OP | 1 | 1991 | 1 | 1991 | Y | SUB | ST | N/A | IPP CHP | 1 | 2 | 4 | 1 | 1C MB MG
21 | OK | 10671 | AES Shady Point LLC | 2015 | 4 | Many | Many | 1 | Conventional Steam Coal | 320 | 76400 | 59525 | [6 empty] | 785529 | 785529 |  |  | 785529 | 0 |  |  |  |  | 36.048 | 28.296 | 606 | 475 | 46 | 36 | 720 | 3 | (RI) Recirculate: Induced Draft |  | RI | Closed | Fresh | Surface | Poteau River | Poteau River | OP | 9 | 1990 | 11 | 1990 | OP | 1 | 1991 | 1 | 1991 | OP | 1 | 1991 | 1 | 1991 | Y | SUB | ST | N/A | IPP CHP | 1 | 2 | 4 | 1 | 1C MB MG
21 | OK | 10671 | AES Shady Point LLC | 2015 | 5 | Many | Many | 1 | Conventional Steam Coal | 320 | 108214 | 86137 | [6 empty] | 1135661 | 1135661 |  |  | 1135661 | 0 |  |  |  |  | 49.156 | 37.336 | 571 | 433 | 43 | 33 | 744 | 3 | (RI) Recirculate: Induced Draft |  | RI | Closed | Fresh | Surface | Poteau River | Poteau River | OP | 9 | 1990 | 11 | 1990 | OP | 1 | 1991 | 1 | 1991 | OP | 1 | 1991 | 1 | 1991 | Y | SUB | ST | N/A | IPP CHP | 1 | 2 | 4 | 1 | 1C MB MG
21 | OK | 10671 | AES Shady Point LLC | 2015 | 6 | Many | Many | 1 | Conventional Steam Coal | 320 | 203321 | 173140 | [6 empty] | 2030601 | 2030601 |  |  | 2030601 | 0 |  |  |  |  | 99.045 | 86.253 | 572 | 498 | 49 | 42 | 720 | 3 | (RI) Recirculate: Induced Draft |  | RI | Closed | Fresh | Surface | Poteau River | Poteau River | OP | 9 | 1990 | 11 | 1990 | OP | 1 | 1991 | 1 | 1991 | OP | 1 | 1991 | 1 | 1991 | Y | SUB | ST | N/A | IPP CHP | 1 | 2 | 4 | 1 | 1C MB MG
21 | OK | 10671 | AES Shady Point LLC | 2015 | 7 | Many | Many | 1 | Conventional Steam Coal | 320 | 206447 | 174800 | [6 empty] | 2089808 | 2089808 |  |  | 2089808 | 0 |  |  |  |  | 107.679 | 94.605 | 616 | 541 | 52 | 45 | 744 | 3 | (RI) Recirculate: Induced Draft |  | RI | Closed | Fresh | Surface | Poteau River | Poteau River | OP | 9 | 1990 | 11 | 1990 | OP | 1 | 1991 | 1 | 1991 | OP | 1 | 1991 | 1 | 1991 | Y | SUB | ST | N/A | IPP CHP | 1 | 2 | 4 | 1 | 1C MB MG
21 | OK | 10671 | AES Shady Point LLC | 2015 | 8 | Many | Many | 1 | Conventional Steam Coal | 320 | 271710 | 236024 | [6 empty] | 2712345 | 2712345 |  |  | 2712345 | 0 |  |  |  |  | 128.259 | 115.921 | 543 | 491 | 47 | 43 | 744 | 3 | (RI) Recirculate: Induced Draft |  | RI | Closed | Fresh | Surface | Poteau River | Poteau River | OP | 9 | 1990 | 11 | 1990 | OP | 1 | 1991 | 1 | 1991 | OP | 1 | 1991 | 1 | 1991 | Y | SUB | ST | N/A | IPP CHP | 1 | 2 | 4 | 1 | 1C MB MG
21 | OK | 10671 | AES Shady Point LLC | 2015 | 9 | Many | Many | 1 | Conventional Steam Coal | 320 | 265322 | 230662 | [6 empty] | 2627595 | 2627595 |  |  | 2627595 | 0 |  |  |  |  | 127.782 | 106.534 | 554 | 462 | 49 | 41 | 720 | 3 | (RI) Recirculate: Induced Draft |  | RI | Closed | Fresh | Surface | Poteau River | Poteau River | OP | 9 | 1990 | 11 | 1990 | OP | 1 | 1991 | 1 | 1991 | OP | 1 | 1991 | 1 | 1991 | Y | SUB | ST | N/A | IPP CHP | 1 | 2 | 4 | 1 | 1C MB MG
21 | OK | 10671 | AES Shady Point LLC | 2015 | 10 | Many | Many | 1 | Conventional Steam Coal | 320 | 247412 | 213178 | [6 empty] | 2469832 | 2469832 |  |  | 2469832 | 0 |  |  |  |  | 115.256 | 98.735 | 541 | 463 | 47 | 40 | 744 | 3 | (RI) Recirculate: Induced Draft |  | RI | Closed | Fresh | Surface | Poteau River | Poteau River | OP | 9 | 1990 | 11 | 1990 | OP | 1 | 1991 | 1 | 1991 | OP | 1 | 1991 | 1 | 1991 | Y | SUB | ST | N/A | IPP CHP | 1 | 2 | 4 | 1 | 1C MB MG
21 | OK | 10671 | AES Shady Point LLC | 2015 | 11 | Many | Many | 1 | Conventional Steam Coal | 320 | 215193 | 183259 | [6 empty] | 2139232 | 2139232 |  |  | 2139232 | 0 |  |  |  |  | 89.421 | 70.347 | 488 | 384 | 42 | 33 | 720 | 3 | (RI) Recirculate: Induced Draft |  | RI | Closed | Fresh | Surface | Poteau River | Poteau River | OP | 9 | 1990 | 11 | 1990 | OP | 1 | 1991 | 1 | 1991 | OP | 1 | 1991 | 1 | 1991 | Y | SUB | ST | N/A | IPP CHP | 1 | 2 | 4 | 1 | 1C MB MG
21 | OK | 10671 | AES Shady Point LLC | 2015 | 12 | Many | Many | 1 | Conventional Steam Coal | 320 | 174805 | 144888 | [6 empty] | 1767238 | 1767238 |  |  | 1767238 | 0 |  |  |  |  | 71.231 | 54.896 | 492 | 379 | 40 | 31 | 744 | 3 | (RI) Recirculate: Induced Draft |  | RI | Closed | Fresh | Surface | Poteau River | Poteau River | OP | 9 | 1990 | 11 | 1990 | OP | 1 | 1991 | 1 | 1991 | OP | 1 | 1991 | 1 | 1991 | Y | SUB | ST | N/A | IPP CHP | 1 | 2 | 4 | 1 | 1C MB MG
56730 | FL | 10672 | Cedar Bay Generating Company LP | 2015 | 1 | GEN1 | Many | 1 | Conventional Steam Coal | 250 | 0 | 0 | [6 empty] | 0 | 0 |  |  | 0 |  | 0 | 0 | [8 empty] | 0 |  | (RI) Recirculate: Induced Draft |  | HRI | Other | Reclaimed | Discharge | Industrial Waste Water |  | SB | 1 | 1994 | 1 | 1994 | SB | 1 | 1994 | 1 | 1994 | SB | 1 | 1994 | 1 | 1994 | Y | BIT | ST | N/A | IPP CHP | 1 | 1 | 3 | 1 | 1C MB 1G
56730 | FL | 10672 | Cedar Bay Generating Company LP | 2015 | 2 | GEN1 | Many | 1 | Conventional Steam Coal | 250 | 0 | 0 | [6 empty] | 0 | 0 |  |  | 0 |  | 0 | 0 | [8 empty] | 0 |  | (RI) Recirculate: Induced Draft |  | HRI | Other | Reclaimed | Discharge | Industrial Waste Water |  | SB | 1 | 1994 | 1 | 1994 | SB | 1 | 1994 | 1 | 1994 | SB | 1 | 1994 | 1 | 1994 | Y | BIT | ST | N/A | IPP CHP | 1 | 1 | 3 | 1 | 1C MB 1G
56730 | FL | 10672 | Cedar Bay Generating Company LP | 2015 | 3 | GEN1 | Many | 1 | Conventional Steam Coal | 250 | 0 | 0 | [6 empty] | 0 | 0 |  |  | 0 |  | 0 | 0 | [8 empty] | 0 |  | (RI) Recirculate: Induced Draft |  | HRI | Other | Reclaimed | Discharge | Industrial Waste Water |  | SB | 1 | 1994 | 1 | 1994 | SB | 1 | 1994 | 1 | 1994 | SB | 1 | 1994 | 1 | 1994 | Y | BIT | ST | N/A | IPP CHP | 1 | 1 | 3 | 1 | 1C MB 1G
56730 | FL | 10672 | Cedar Bay Generating Company LP | 2015 | 4 | GEN1 | Many | 1 | Conventional Steam Coal | 250 | 18394 | 14885 | [6 empty] | 227832 | 227832 |  |  | 215322 |  | 12186 | 324 |  |  | 6.728 | 6.728 | 452 | 452 | 30 | 30 | 180 |  | (RI) Recirculate: Induced Draft |  | HRI | Other | Reclaimed | Discharge | Industrial Waste Water |  | SB | 1 | 1994 | 1 | 1994 | SB | 1 | 1994 | 1 | 1994 | SB | 1 | 1994 | 1 | 1994 | Y | BIT | ST | N/A | IPP CHP | 1 | 1 | 3 | 1 | 1C MB 1G
56730 | FL | 10672 | Cedar Bay Generating Company LP | 2015 | 5 | GEN1 | Many | 1 | Conventional Steam Coal | 250 | 126890 | 105951 | [6 empty] | 1466242 | 1466242 |  |  | 1461098 |  | 29 | 5115 |  |  | 53.851 | 53.851 | 508 | 508 | 37 | 37 | 744 |  | (RI) Recirculate: Induced Draft |  | HRI | Other | Reclaimed | Discharge | Industrial Waste Water |  | SB | 1 | 1994 | 1 | 1994 | SB | 1 | 1994 | 1 | 1994 | SB | 1 | 1994 | 1 | 1994 | Y | BIT | ST | N/A | IPP CHP | 1 | 1 | 3 | 1 | 1C MB 1G
56730 | FL | 10672 | Cedar Bay Generating Company LP | 2015 | 6 | GEN1 | Many | 1 | Conventional Steam Coal | 250 | 116789 | 97088 | [6 empty] | 1339201 | 1339201 |  |  | 1330638 |  | 2152 | 6411 |  |  | 52.619 | 52.619 | 542 | 542 | 39 | 39 | 720 |  | (RI) Recirculate: Induced Draft |  | HRI | Other | Reclaimed | Discharge | Industrial Waste Water |  | SB | 1 | 1994 | 1 | 1994 | SB | 1 | 1994 | 1 | 1994 | SB | 1 | 1994 | 1 | 1994 | Y | BIT | ST | N/A | IPP CHP | 1 | 1 | 3 | 1 | 1C MB 1G
56730 | FL | 10672 | Cedar Bay Generating Company LP | 2015 | 7 | GEN1 | Many | 1 | Conventional Steam Coal | 250 | 113692 | 94410 | [6 empty] | 1329892 | 1329892 |  |  | 1323040 |  | 23 | 6829 |  |  | 45.804 | 45.804 | 485 | 485 | 34 | 34 | 704 |  | (RI) Recirculate: Induced Draft |  | HRI | Other | Reclaimed | Discharge | Industrial Waste Water |  | SB | 1 | 1994 | 1 | 1994 | SB | 1 | 1994 | 1 | 1994 | SB | 1 | 1994 | 1 | 1994 | Y | BIT | ST | N/A | IPP CHP | 1 | 1 | 3 | 1 | 1C MB 1G
56730 | FL | 10672 | Cedar Bay Generating Company LP | 2015 | 8 | GEN1 | Many | 1 | Conventional Steam Coal | 250 | 113864 | 94689 | [6 empty] | 1294012 | 1294012 |  |  | 1280691 |  | 6049 | 7271 |  |  | 40.068 | 40.068 | 423 | 423 | 31 | 31 | 693 |  | (RI) Recirculate: Induced Draft |  | HRI | Other | Reclaimed | Discharge | Industrial Waste Water |  | SB | 1 | 1994 | 1 | 1994 | SB | 1 | 1994 | 1 | 1994 | SB | 1 | 1994 | 1 | 1994 | Y | BIT | ST | N/A | IPP CHP | 1 | 1 | 3 | 1 | 1C MB 1G
56730 | FL | 10672 | Cedar Bay Generating Company LP | 2015 | 9 | GEN1 | Many | 1 | Conventional Steam Coal | 250 | 69822 | 57862 | [6 empty] | 812178 | 812178 |  |  | 805665 |  | 1462 | 5052 |  |  | 25.864 | 25.864 | 447 | 447 | 32 | 32 | 434 |  | (RI) Recirculate: Induced Draft |  | HRI | Other | Reclaimed | Discharge | Industrial Waste Water |  | SB | 1 | 1994 | 1 | 1994 | SB | 1 | 1994 | 1 | 1994 | SB | 1 | 1994 | 1 | 1994 | Y | BIT | ST | N/A | IPP CHP | 1 | 1 | 3 | 1 | 1C MB 1G
56730 | FL | 10672 | Cedar Bay Generating Company LP | 2015 | 10 | GEN1 | Many | 1 | Conventional Steam Coal | 250 | 0 | 0 | [6 empty] | 0 | 0 |  |  | 0 |  | 0 | 0 | [8 empty] | 0 |  | (RI) Recirculate: Induced Draft |  | HRI | Other | Reclaimed | Discharge | Industrial Waste Water |  | SB | 1 | 1994 | 1 | 1994 | SB | 1 | 1994 | 1 | 1994 | SB | 1 | 1994 | 1 | 1994 | Y | BIT | ST | N/A | IPP CHP | 1 | 1 | 3 | 1 | 1C MB 1G
56730 | FL | 10672 | Cedar Bay Generating Company LP | 2015 | 11 | GEN1 | Many | 1 | Conventional Steam Coal | 250 | 0 | 0 | [6 empty] | 0 | 0 |  |  | 0 |  | 0 | 0 |  |  | 0 | 0 |  |  |  |  | 0 |  | (RI) Recirculate: Induced Draft |  | HRI | Other | Reclaimed | Discharge | Industrial Waste Water |  | SB | 1 | 1994 | 1 | 1994 | SB | 1 | 1994 | 1 | 1994 | SB | 1 | 1994 | 1 | 1994 | Y | BIT | ST | N/A | IPP CHP | 1 | 1 | 3 | 1 | 1C MB 1G
56730 | FL | 10672 | Cedar Bay Generating Company LP | 2015 | 12 | GEN1 | Many | 1 | Conventional Steam Coal | 250 | 0 | 0 | [6 empty] | 0 | 0 |  |  | 0 |  | 0 | 0 |  |  | 0 | 0 |  |  |  |  | 0 |  | (RI) Recirculate: Induced Draft |  | HRI | Other | Reclaimed | Discharge | Industrial Waste Water |  | SB | 1 | 1994 | 1 | 1994 | SB | 1 | 1994 | 1 | 1994 | SB | 1 | 1994 | 1 | 1994 | Y | BIT | ST | N/A | IPP CHP | 1 | 1 | 3 | 1 | 1C MB 1G
177 | HI | 10673 | AES Hawaii | 2015 | 1 | GEN1 | Many | CT | Conventional Steam Coal | 180 | [18 empty] | 359.647 | 56.994 |  |  |  |  | 744 | 75 | (RI) Recirculate: Induced Draft |  | RI | Closed | Brackish | Ground | Wells | Reinjection wells | OP | 5 | 1992 | 5 | 1992 | OP | 9 | 1992 | 9 | 1992 | OP | 4 | 2000 | 4 | 2000 | Y | BIT | ST | N/A | IPP CHP | 1 | 1 | 2 | 1 | 1C MB 1G
177 | HI | 10673 | AES Hawaii | 2015 | 2 | GEN1 | Many | CT | Conventional Steam Coal | 180 | 113159 | 102566 | [6 empty] | 1105935 | 1105935 |  |  | 1083716 |  | 14470 | 0 |  | 7750 | 335.223 | 50.993 | 3268 | 497 | 303 | 46 | 672 | 75 | (RI) Recirculate: Induced Draft |  | RI | Closed | Brackish | Ground | Wells | Reinjection wells | OP | 5 | 1992 | 5 | 1992 | OP | 9 | 1992 | 9 | 1992 | OP | 4 | 2000 | 4 | 2000 | Y | BIT | ST | N/A | IPP CHP | 1 | 1 | 2 | 1 | 1C MB 1G
177 | HI | 10673 | AES Hawaii | 2015 | 3 | GEN1 | Many | CT | Conventional Steam Coal | 180 | 144615 | 131452 | [6 empty] | 1437696 | 1437696 |  |  | 1428486 |  | 6141 | 0 |  | 3069 | 372.593 | 63.972 | 2834 | 487 | 259 | 44 | 744 | 75 | (RI) Recirculate: Induced Draft |  | RI | Closed | Brackish | Ground | Wells | Reinjection wells | OP | 5 | 1992 | 5 | 1992 | OP | 9 | 1992 | 9 | 1992 | OP | 4 | 2000 | 4 | 2000 | Y | BIT | ST | N/A | IPP CHP | 1 | 1 | 2 | 1 | 1C MB 1G
177 | HI | 10673 | AES Hawaii | 2015 | 4 | GEN1 | Many | CT | Conventional Steam Coal | 180 | 76853 | 69915 | [6 empty] | 747198 | 747198 |  |  | 740076 |  | 7122 | 0 |  | 0 | 195.558 | 41.799 | 2797 | 598 | 262 | 56 | 395 | 75 | (RI) Recirculate: Induced Draft |  | RI | Closed | Brackish | Ground | Wells | Reinjection wells | OP | 5 | 1992 | 5 | 1992 | OP | 9 | 1992 | 9 | 1992 | OP | 4 | 2000 | 4 | 2000 | Y | BIT | ST | N/A | IPP CHP | 1 | 1 | 2 | 1 | 1C MB 1G
177 | HI | 10673 | AES Hawaii | 2015 | 5 | GEN1 | Many | CT | Conventional Steam Coal | 180 | 95929 | 87090 | [6 empty] | 920575 | 920575 |  |  | 901544 |  | 12769 | 0 |  | 6262 | 241.932 | 46.598 | 2778 | 535 | 263 | 51 | 744 | 75 | (RI) Recirculate: Induced Draft |  | RI | Closed | Brackish | Ground | Wells | Reinjection wells | OP | 5 | 1992 | 5 | 1992 | OP | 9 | 1992 | 9 | 1992 | OP | 4 | 2000 | 4 | 2000 | Y | BIT | ST | N/A | IPP CHP | 1 | 1 | 2 | 1 | 1C MB 1G
177 | HI | 10673 | AES Hawaii | 2015 | 6 | GEN1 | Many | CT | Conventional Steam Coal | 180 | 119446 | 108750 | [6 empty] | 1166349 | 1166349 |  |  | 1151380 |  | 11589 | 0 |  | 3379 | 301.429 | 53.894 | 2772 | 496 | 258 | 46 | 720 | 75 | (RI) Recirculate: Induced Draft |  | RI | Closed | Brackish | Ground | Wells | Reinjection wells | OP | 5 | 1992 | 5 | 1992 | OP | 9 | 1992 | 9 | 1992 | OP | 4 | 2000 | 4 | 2000 | Y | BIT | ST | N/A | IPP CHP | 1 | 1 | 2 | 1 | 1C MB 1G
177 | HI | 10673 | AES Hawaii | 2015 | 7 | GEN1 | Many | CT | Conventional Steam Coal | 180 | 134220 | 122070 | [6 empty] | 1350978 | 1350978 |  |  | 1331192 |  | 13120 | 0 |  | 6665 | 344.298 | 59.829 | 2820 | 490 | 255 | 44 | 744 | 75 | (RI) Recirculate: Induced Draft |  | RI | Closed | Brackish | Ground | Wells | Reinjection wells | OP | 5 | 1992 | 5 | 1992 | OP | 9 | 1992 | 9 | 1992 | OP | 4 | 2000 | 4 | 2000 | Y | BIT | ST | N/A | IPP CHP | 1 | 1 | 2 | 1 | 1C MB 1G
177 | HI | 10673 | AES Hawaii | 2015 | 8 | GEN1 | Many | CT | Conventional Steam Coal | 180 | 146600 | 133430 | [6 empty] | 1480873 | 1480873 |  |  | 1466186 |  | 5324 | 0 |  | 9362 | 268.115 | 64.761 | 2009 | 485 | 181 | 44 | 744 | 75 | (RI) Recirculate: Induced Draft |  | RI | Closed | Brackish | Ground | Wells | Reinjection wells | OP | 5 | 1992 | 5 | 1992 | OP | 9 | 1992 | 9 | 1992 | OP | 4 | 2000 | 4 | 2000 | Y | BIT | ST | N/A | IPP CHP | 1 | 1 | 2 | 1 | 1C MB 1G
177 | HI | 10673 | AES Hawaii | 2015 | 9 | GEN1 | Many | CT | Conventional Steam Coal | 180 | 138581 | 125658 | [6 empty] | 1394480 | 1394480 |  |  | 1380982 |  | 4570 | 0 |  | 8928 | 277.257 | 61.371 | 2206 | 488 | 199 | 44 | 720 | 75 | (RI) Recirculate: Induced Draft |  | RI | Closed | Brackish | Ground | Wells | Reinjection wells | OP | 5 | 1992 | 5 | 1992 | OP | 9 | 1992 | 9 | 1992 | OP | 4 | 2000 | 4 | 2000 | Y | BIT | ST | N/A | IPP CHP | 1 | 1 | 2 | 1 | 1C MB 1G
177 | HI | 10673 | AES Hawaii | 2015 | 10 | GEN1 | Many | CT | Conventional Steam Coal | 180 | 145987 | 132527 | [6 empty] | 1398688 | 1398688 |  |  | 1370291 |  | 9735 | 0 |  | 18662 | 287.716 | 64.763 | 2171 | 489 | 206 | 46 | 744 | 75 | (RI) Recirculate: Induced Draft |  | RI | Closed | Brackish | Ground | Wells | Reinjection wells | OP | 5 | 1992 | 5 | 1992 | OP | 9 | 1992 | 9 | 1992 | OP | 4 | 2000 | 4 | 2000 | Y | BIT | ST | N/A | IPP CHP | 1 | 1 | 2 | 1 | 1C MB 1G
177 | HI | 10673 | AES Hawaii | 2015 | 11 | GEN1 | Many | CT | Conventional Steam Coal | 180 | 138256 | 125760 | [6 empty] | 1357012 | 1357012 |  |  | 1342790 |  | 5914 | 0 |  | 8308 | 279.017 | 60.454 | 2219 | 481 | 206 | 45 | 720 | 75 | (RI) Recirculate: Induced Draft |  | RI | Closed | Brackish | Ground | Wells | Reinjection wells | OP | 5 | 1992 | 5 | 1992 | OP | 9 | 1992 | 9 | 1992 | OP | 4 | 2000 | 4 | 2000 | Y | BIT | ST | N/A | IPP CHP | 1 | 1 | 2 | 1 | 1C MB 1G
177 | HI | 10673 | AES Hawaii | 2015 | 12 | GEN1 | Many | CT | Conventional Steam Coal | 180 | 131201 | 118908 | [6 empty] | 1360872 | 1360872 |  |  | 1353036 |  | 7836 | 0 |  | 0 | 274.099 | 56.34 | 2305 | 474 | 201 | 41 | 744 | 75 | (RI) Recirculate: Induced Draft |  | RI | Closed | Brackish | Ground | Wells | Reinjection wells | OP | 5 | 1992 | 5 | 1992 | OP | 9 | 1992 | 9 | 1992 | OP | 4 | 2000 | 4 | 2000 | Y | BIT | ST | N/A | IPP CHP | 1 | 1 | 2 | 1 | 1C MB 1G
35 | MD | 10678 | AES Warrior Run Cogeneration Facility | 2015 | 1 | GEN1 | BLR1 | CW1 | Conventional Steam Coal | 180 | 131087 | 116276 | [6 empty] | 1286033 | 1286033 |  |  | 1286033 |  | 0 |  |  |  | 45.118 | 42.011 | 388 | 361 | 35 | 33 | 744 |  | (RI) Recirculate: Induced Draft |  | RI | Closed | Other | Other | City Of Cumberland Water Suppl | Potomac River | OP | 8 | 1999 | 8 | 1999 | OP | 2 | 2000 | 2 | 2000 | OP | 2 | 2000 | 2 | 2000 | Y | BIT | ST | N/A | IPP CHP | 1 | 1 | 1 | 1 | Simple
35 | MD | 10678 | AES Warrior Run Cogeneration Facility | 2015 | 2 | GEN1 | BLR1 | CW1 | Conventional Steam Coal | 180 | 132439 | 118122 | [6 empty] | 1281704 | 1281704 |  |  | 1281704 |  | 0 |  |  |  | 46.677 | 43.455 | 395 | 368 | 36 | 34 | 672 |  | (RI) Recirculate: Induced Draft |  | RI | Closed | Other | Other | City Of Cumberland Water Suppl | Potomac River | OP | 8 | 1999 | 8 | 1999 | OP | 2 | 2000 | 2 | 2000 | OP | 2 | 2000 | 2 | 2000 | Y | BIT | ST | N/A | IPP CHP | 1 | 1 | 1 | 1 | Simple
35 | MD | 10678 | AES Warrior Run Cogeneration Facility | 2015 | 3 | GEN1 | BLR1 | CW1 | Conventional Steam Coal | 180 | 131650 | 116268 | [6 empty] | 1266869 | 1266869 |  |  | 1266869 |  | 0 |  |  |  | 19.17 | 45.681 | 165 | 393 | 15 | 36 | 744 |  | (RI) Recirculate: Induced Draft |  | RI | Closed | Other | Other | City Of Cumberland Water Suppl | Potomac River | OP | 8 | 1999 | 8 | 1999 | OP | 2 | 2000 | 2 | 2000 | OP | 2 | 2000 | 2 | 2000 | Y | BIT | ST | N/A | IPP CHP | 1 | 1 | 1 | 1 | Simple
35 | MD | 10678 | AES Warrior Run Cogeneration Facility | 2015 | 4 | GEN1 | BLR1 | CW1 | Conventional Steam Coal | 180 | 57865 | 50416 | [6 empty] | 566186 | 566186 |  |  | 555326 |  | 10860 |  |  |  | 24.008 | 21.287 | 476 | 422 | 42 | 38 | 343 |  | (RI) Recirculate: Induced Draft |  | RI | Closed | Other | Other | City Of Cumberland Water Suppl | Potomac River | OP | 8 | 1999 | 8 | 1999 | OP | 2 | 2000 | 2 | 2000 | OP | 2 | 2000 | 2 | 2000 | Y | BIT | ST | N/A | IPP CHP | 1 | 1 | 1 | 1 | Simple
35 | MD | 10678 | AES Warrior Run Cogeneration Facility | 2015 | 5 | GEN1 | BLR1 | CW1 | Conventional Steam Coal | 180 | 117529 | 102822 | [6 empty] | 1157989 | 1157989 |  |  | 1157101 |  | 888 |  |  |  | 52.987 | 48.472 | 515 | 471 | 46 | 42 | 740 |  | (RI) Recirculate: Induced Draft |  | RI | Closed | Other | Other | City Of Cumberland Water Suppl | Potomac River | OP | 8 | 1999 | 8 | 1999 | OP | 2 | 2000 | 2 | 2000 | OP | 2 | 2000 | 2 | 2000 | Y | BIT | ST | N/A | IPP CHP | 1 | 1 | 1 | 1 | Simple
35 | MD | 10678 | AES Warrior Run Cogeneration Facility | 2015 | 6 | GEN1 | BLR1 | CW1 | Conventional Steam Coal | 180 | 102020 | 88099 | [6 empty] | 1028174 | 1028174 |  |  | 1028174 |  | 0 |  |  |  | 46.977 | 43.666 | 533 | 496 | 46 | 42 | 720 |  | (RI) Recirculate: Induced Draft |  | RI | Closed | Other | Other | City Of Cumberland Water Suppl | Potomac River | OP | 8 | 1999 | 8 | 1999 | OP | 2 | 2000 | 2 | 2000 | OP | 2 | 2000 | 2 | 2000 | Y | BIT | ST | N/A | IPP CHP | 1 | 1 | 1 | 1 | Simple
35 | MD | 10678 | AES Warrior Run Cogeneration Facility | 2015 | 7 | GEN1 | BLR1 | CW1 | Conventional Steam Coal | 180 | 111038 | 96324 | [6 empty] | 1096514 | 1096514 |  |  | 1096514 |  | 0 |  |  |  | 50.423 | 47.633 | 523 | 495 | 46 | 43 | 744 |  | (RI) Recirculate: Induced Draft |  | RI | Closed | Other | Other | City Of Cumberland Water Suppl | Potomac River | OP | 8 | 1999 | 8 | 1999 | OP | 2 | 2000 | 2 | 2000 | OP | 2 | 2000 | 2 | 2000 | Y | BIT | ST | N/A | IPP CHP | 1 | 1 | 1 | 1 | Simple
35 | MD | 10678 | AES Warrior Run Cogeneration Facility | 2015 | 8 | GEN1 | BLR1 | CW1 | Conventional Steam Coal | 180 | 110707 | 95195 | [6 empty] | 1082641 | 1082641 |  |  | 1082641 |  | 0 |  |  |  | 49.999 | 46.766 | 525 | 491 | 46 | 43 | 744 |  | (RI) Recirculate: Induced Draft |  | RI | Closed | Other | Other | City Of Cumberland Water Suppl | Potomac River | OP | 8 | 1999 | 8 | 1999 | OP | 2 | 2000 | 2 | 2000 | OP | 2 | 2000 | 2 | 2000 | Y | BIT | ST | N/A | IPP CHP | 1 | 1 | 1 | 1 | Simple
35 | MD | 10678 | AES Warrior Run Cogeneration Facility | 2015 | 9 | GEN1 | BLR1 | CW1 | Conventional Steam Coal | 180 | 102821 | 89829 | [6 empty] | 992877 | 992877 |  |  | 992877 |  | 0 |  |  |  | 43.7 | 40.403 | 486 | 450 | 44 | 41 | 720 |  | (RI) Recirculate: Induced Draft |  | RI | Closed | Other | Other | City Of Cumberland Water Suppl | Potomac River | OP | 8 | 1999 | 8 | 1999 | OP | 2 | 2000 | 2 | 2000 | OP | 2 | 2000 | 2 | 2000 | Y | BIT | ST | N/A | IPP CHP | 1 | 1 | 1 | 1 | Simple
35 | MD | 10678 | AES Warrior Run Cogeneration Facility | 2015 | 10 | GEN1 | BLR1 | CW1 | Conventional Steam Coal | 180 | 108849 | 95071 | [6 empty] | 1078029 | 1078029 |  |  | 1078029 |  | 0 |  |  |  | 42.388 | 38.607 | 446 | 406 | 39 | 36 | 744 |  | (RI) Recirculate: Induced Draft |  | RI | Closed | Other | Other | City Of Cumberland Water Suppl | Potomac River | OP | 8 | 1999 | 8 | 1999 | OP | 2 | 2000 | 2 | 2000 | OP | 2 | 2000 | 2 | 2000 | Y | BIT | ST | N/A | IPP CHP | 1 | 1 | 1 | 1 | Simple
35 | MD | 10678 | AES Warrior Run Cogeneration Facility | 2015 | 11 | GEN1 | BLR1 | CW1 | Conventional Steam Coal | 180 | 104651 | 90620 | [6 empty] | 1048734 | 1048734 |  |  | 1048734 |  | 0 |  |  |  | 41.249 | 37.656 | 455 | 416 | 39 | 36 | 720 |  | (RI) Recirculate: Induced Draft |  | RI | Closed | Other | Other | City Of Cumberland Water Suppl | Potomac River | OP | 8 | 1999 | 8 | 1999 | OP | 2 | 2000 | 2 | 2000 | OP | 2 | 2000 | 2 | 2000 | Y | BIT | ST | N/A | IPP CHP | 1 | 1 | 1 | 1 | Simple
35 | MD | 10678 | AES Warrior Run Cogeneration Facility | 2015 | 12 | GEN1 | BLR1 | CW1 | Conventional Steam Coal | 180 | 120949 | 106780 | [6 empty] | 1131504 | 1131504 |  |  | 1129722 |  | 1782 |  |  |  | 44.29 | 40.725 | 415 | 381 | 39 | 36 | 737 |  | (RI) Recirculate: Induced Draft |  | RI | Closed | Other | Other | City Of Cumberland Water Suppl | Potomac River | OP | 8 | 1999 | 8 | 1999 | OP | 2 | 2000 | 2 | 2000 | OP | 2 | 2000 | 2 | 2000 | Y | BIT | ST | N/A | IPP CHP | 1 | 1 | 1 | 1 | Simple
55307 | CO | 10682 | Brush Generation Facility | 2015 | 1 | Many | HR1 | CT1 | Natural Gas Fired Combined Cycle | 30 | 0 | 0 |  |  |  | 25 | 0 | 0 | 0 | 0 |  | 0 |  | 0 |  |  |  |  | 0.029 | 0 |  |  |  |  | 41 |  | (RI) Recirculate: Induced Draft |  | RI | Closed | Fresh | Ground | Municipality |  | OP | 10 | 1990 | 10 | 1990 | OP | 10 | 1990 | 10 | 1990 | OP | 10 | 1990 | 10 | 1990 | N | NG | CC | Y | IPP Non-CHP | 1 | 2 | 1 | 1 | 1C 1B MG
55307 | CO | 10682 | Brush Generation Facility | 2015 | 2 | Many | HR1 | CT1 | Natural Gas Fired Combined Cycle | 30 | 78 | 76 |  |  |  | 25 | 147 | 143 | 2720 | 294 |  | 2426 |  | 2720 |  |  |  |  | 0.01 | 0 | 132 | 0 |  |  | 8 |  | (RI) Recirculate: Induced Draft |  | RI | Closed | Fresh | Ground | Municipality |  | OP | 10 | 1990 | 10 | 1990 | OP | 10 | 1990 | 10 | 1990 | OP | 10 | 1990 | 10 | 1990 | N | NG | CC | Y | IPP Non-CHP | 1 | 2 | 1 | 1 | 1C 1B MG
55307 | CO | 10682 | Brush Generation Facility | 2015 | 3 | Many | HR1 | CT1 | Natural Gas Fired Combined Cycle | 30 | 201 | 196 |  |  |  | 25 | 196 | 191 | 3582 | 1103 |  | 2479 |  | 3582 |  |  |  |  | 0.02 | 0 | 102 | 0 |  |  | 8 |  | (RI) Recirculate: Induced Draft |  | RI | Closed | Fresh | Ground | Municipality |  | OP | 10 | 1990 | 10 | 1990 | OP | 10 | 1990 | 10 | 1990 | OP | 10 | 1990 | 10 | 1990 | N | NG | CC | Y | IPP Non-CHP | 1 | 2 | 1 | 1 | 1C 1B MG
55307 | CO | 10682 | Brush Generation Facility | 2015 | 4 | Many | HR1 | CT1 | Natural Gas Fired Combined Cycle | 30 | 155 | 151 |  |  |  | 25 | 192 | 188 | 3737 | 680 |  | 3058 |  | 3737 |  |  |  |  | 0.12 | 0.061 | 795 | 404 |  |  | 9 |  | (RI) Recirculate: Induced Draft |  | RI | Closed | Fresh | Ground | Municipality |  | OP | 10 | 1990 | 10 | 1990 | OP | 10 | 1990 | 10 | 1990 | OP | 10 | 1990 | 10 | 1990 | N | NG | CC | Y | IPP Non-CHP | 1 | 2 | 1 | 1 | 1C 1B MG
55307 | CO | 10682 | Brush Generation Facility | 2015 | 5 | Many | HR1 | CT1 | Natural Gas Fired Combined Cycle | 30 | 0 | 0 |  |  |  | 25 | 0 | 0 | 33 | 0 |  | 33 |  | 33 |  |  |  |  | 0.015 | 0.015 |  |  |  |  | 10 |  | (RI) Recirculate: Induced Draft |  | RI | Closed | Fresh | Ground | Municipality |  | OP | 10 | 1990 | 10 | 1990 | OP | 10 | 1990 | 10 | 1990 | OP | 10 | 1990 | 10 | 1990 | N | NG | CC | Y | IPP Non-CHP | 1 | 2 | 1 | 1 | 1C 1B MG
55307 | CO | 10682 | Brush Generation Facility | 2015 | 6 | Many | HR1 | CT1 | Natural Gas Fired Combined Cycle | 30 | 97 | 94 |  |  |  | 25 | 155 | 151 | 2732 | 302 |  | 2430 |  | 2732 |  |  |  |  | 0.004 | 0.004 | 43 | 43 |  |  | 8 |  | (RI) Recirculate: Induced Draft |  | RI | Closed | Fresh | Ground | Municipality |  | OP | 10 | 1990 | 10 | 1990 | OP | 10 | 1990 | 10 | 1990 | OP | 10 | 1990 | 10 | 1990 | N | NG | CC | Y | IPP Non-CHP | 1 | 2 | 1 | 1 | 1C 1B MG
55307 | CO | 10682 | Brush Generation Facility | 2015 | 7 | Many | HR1 | CT1 | Natural Gas Fired Combined Cycle | 30 | 5 | 4 |  |  |  | 25 | 11 | 10 | 375 | 32 |  | 343 |  | 375 |  |  |  |  | 0.018 | 0.018 | 4500 | 4500 |  |  | 9 |  | (RI) Recirculate: Induced Draft |  | RI | Closed | Fresh | Ground | Municipality |  | OP | 10 | 1990 | 10 | 1990 | OP | 10 | 1990 | 10 | 1990 | OP | 10 | 1990 | 10 | 1990 | N | NG | CC | Y | IPP Non-CHP | 1 | 2 | 1 | 1 | 1C 1B MG
55307 | CO | 10682 | Brush Generation Facility | 2015 | 8 | Many | HR1 | CT1 | Natural Gas Fired Combined Cycle | 30 | 364 | 355 |  |  |  | 25 | 396 | 386 | 8860 | 2568 |  | 6292 |  | 8860 |  |  |  |  | 0.447 | 0.424 | 1259 | 1194 |  |  | 20 |  | (RI) Recirculate: Induced Draft |  | RI | Closed | Fresh | Ground | Municipality |  | OP | 10 | 1990 | 10 | 1990 | OP | 10 | 1990 | 10 | 1990 | OP | 10 | 1990 | 10 | 1990 | N | NG | CC | Y | IPP Non-CHP | 1 | 2 | 1 | 1 | 1C 1B MG
55307 | CO | 10682 | Brush Generation Facility | 2015 | 9 | Many | HR1 | CT1 | Natural Gas Fired Combined Cycle | 30 | 0 | 0 |  |  |  | 25 | 0 | 0 | 0 | 0 |  | 0 |  | 0 |  |  |  |  | 0.017 | 0.017 |  |  |  |  | 0 |  | (RI) Recirculate: Induced Draft |  | RI | Closed | Fresh | Ground | Municipality |  | OP | 10 | 1990 | 10 | 1990 | OP | 10 | 1990 | 10 | 1990 | OP | 10 | 1990 | 10 | 1990 | N | NG | CC | Y | IPP Non-CHP | 1 | 2 | 1 | 1 | 1C 1B MG
55307 | CO | 10682 | Brush Generation Facility | 2015 | 10 | Many | HR1 | CT1 | Natural Gas Fired Combined Cycle | 30 | 137 | 134 |  |  |  | 25 | 132 | 129 | 2380 | 204 |  | 2176 |  | 2380 |  |  |  |  | 0.016 | 0.016 | 119 | 119 |  |  | 7 |  | (RI) Recirculate: Induced Draft |  | RI | Closed | Fresh | Ground | Municipality |  | OP | 10 | 1990 | 10 | 1990 | OP | 10 | 1990 | 10 | 1990 | OP | 10 | 1990 | 10 | 1990 | N | NG | CC | Y | IPP Non-CHP | 1 | 2 | 1 | 1 | 1C 1B MG
55307 | CO | 10682 | Brush Generation Facility | 2015 | 11 | Many | HR1 | CT1 | Natural Gas Fired Combined Cycle | 30 | 57 | 56 |  |  |  | 25 | 97 | 95 | 2194 | 610 |  | 1584 |  | 2194 |  |  |  |  | 0.008 | 0 | 143 | 0 |  |  | 5 |  | (RI) Recirculate: Induced Draft |  | RI | Closed | Fresh | Ground | Municipality |  | OP | 10 | 1990 | 10 | 1990 | OP | 10 | 1990 | 10 | 1990 | OP | 10 | 1990 | 10 | 1990 | N | NG | CC | Y | IPP Non-CHP | 1 | 2 | 1 | 1 | 1C 1B MG
55307 | CO | 10682 | Brush Generation Facility | 2015 | 12 | Many | HR1 | CT1 | Natural Gas Fired Combined Cycle | 30 | 0 | 0 |  |  |  | 25 | 0 | 0 | 0 | 0 |  | 0 |  | 0 |  |  |  |  | 0.002 | 0.002 |  |  |  |  | 0 |  | (RI) Recirculate: Induced Draft |  | RI | Closed | Fresh | Ground | Municipality |  | OP | 10 | 1990 | 10 | 1990 | OP | 10 | 1990 | 10 | 1990 | OP | 10 | 1990 | 10 | 1990 | N | NG | CC | Y | IPP Non-CHP | 1 | 2 | 1 | 1 | 1C 1B MG
55307 | CO | 10682 | Brush Generation Facility | 2015 | 1 | Many | HR2 | CT2 | Natural Gas Fired Combined Cycle | 40 | 80 | 78 |  |  |  | 32 | 140 | 137 | 2369 | 345 |  | 2024 |  | 2369 |  |  |  |  | 0.074 | 0.071 | 949 | 910 |  |  | 6 |  | (RI) Recirculate: Induced Draft |  | RI | Closed | Fresh | Ground | Municipality |  | OP | 1 | 1994 | 1 | 1994 | OP | 1 | 1994 | 1 | 1994 | OP | 1 | 1994 | 1 | 1994 | N | NG | CC | Y | IPP Non-CHP | 1 | 2 | 1 | 1 | 1C 1B MG
55307 | CO | 10682 | Brush Generation Facility | 2015 | 2 | Many | HR2 | CT2 | Natural Gas Fired Combined Cycle | 40 | 560 | 546 |  |  |  | 32 | 1050 | 1024 | 14677 | 1621 |  | 13056 |  | 14677 |  |  |  |  | 0.353 | 0.353 | 647 | 647 |  |  | 35 |  | (RI) Recirculate: Induced Draft |  | RI | Closed | Fresh | Ground | Municipality |  | OP | 1 | 1994 | 1 | 1994 | OP | 1 | 1994 | 1 | 1994 | OP | 1 | 1994 | 1 | 1994 | N | NG | CC | Y | IPP Non-CHP | 1 | 2 | 1 | 1 | 1C 1B MG
55307 | CO | 10682 | Brush Generation Facility | 2015 | 3 | Many | HR2 | CT2 | Natural Gas Fired Combined Cycle | 40 | 610 | 595 |  |  |  | 32 | 840 | 819 | 14010 | 2937 |  | 11073 |  | 14010 |  |  |  |  | 0.737 | 0.661 | 1239 | 1111 |  |  | 66 |  | (RI) Recirculate: Induced Draft |  | RI | Closed | Fresh | Ground | Municipality |  | OP | 1 | 1994 | 1 | 1994 | OP | 1 | 1994 | 1 | 1994 | OP | 1 | 1994 | 1 | 1994 | N | NG | CC | Y | IPP Non-CHP | 1 | 2 | 1 | 1 | 1C 1B MG
55307 | CO | 10682 | Brush Generation Facility | 2015 | 4 | Many | HR2 | CT2 | Natural Gas Fired Combined Cycle | 40 | 710 | 692 |  |  |  | 32 | 1040 | 1014 | 14752 | 1633 |  | 13119 |  | 14752 |  |  |  |  | 0.483 | 0.449 | 698 | 649 |  |  | 37 |  | (RI) Recirculate: Induced Draft |  | RI | Closed | Fresh | Ground | Municipality |  | OP | 1 | 1994 | 1 | 1994 | OP | 1 | 1994 | 1 | 1994 | OP | 1 | 1994 | 1 | 1994 | N | NG | CC | Y | IPP Non-CHP | 1 | 2 | 1 | 1 | 1C 1B MG
55307 | CO | 10682 | Brush Generation Facility | 2015 | 5 | Many | HR2 | CT2 | Natural Gas Fired Combined Cycle | 40 | 820 | 804 |  |  |  | 32 | 770 | 755 | 11935 | 2361 |  | 9574 |  | 11935 |  |  |  |  | 0.477 | 0.238 | 593 | 296 |  |  | 24 |  | (RI) Recirculate: Induced Draft |  | RI | Closed | Fresh | Ground | Municipality |  | OP | 1 | 1994 | 1 | 1994 | OP | 1 | 1994 | 1 | 1994 | OP | 1 | 1994 | 1 | 1994 | N | NG | CC | Y | IPP Non-CHP | 1 | 2 | 1 | 1 | 1C 1B MG
55307 | CO | 10682 | Brush Generation Facility | 2015 | 6 | Many | HR2 | CT2 | Natural Gas Fired Combined Cycle | 40 | 1300 | 1264 |  |  |  | 32 | 1530 | 1487 | 29819 | 9558 |  | 20261 |  | 29819 |  |  |  |  | 1.011 | 1.011 | 800 | 800 |  |  | 51 |  | (RI) Recirculate: Induced Draft |  | RI | Closed | Fresh | Ground | Municipality |  | OP | 1 | 1994 | 1 | 1994 | OP | 1 | 1994 | 1 | 1994 | OP | 1 | 1994 | 1 | 1994 | N | NG | CC | Y | IPP Non-CHP | 1 | 2 | 1 | 1 | 1C 1B MG
55307 | CO | 10682 | Brush Generation Facility | 2015 | 7 | Many | HR2 | CT2 | Natural Gas Fired Combined Cycle | 40 | 1060 | 1028 |  |  |  | 32 | 1150 | 1116 | 21429 | 5950 |  | 15480 |  | 21429 |  |  |  |  | 0.79 | 0.712 | 768 | 693 |  |  | 37 |  | (RI) Recirculate: Induced Draft |  | RI | Closed | Fresh | Ground | Municipality |  | OP | 1 | 1994 | 1 | 1994 | OP | 1 | 1994 | 1 | 1994 | OP | 1 | 1994 | 1 | 1994 | N | NG | CC | Y | IPP Non-CHP | 1 | 2 | 1 | 1 | 1C 1B MG
55307 | CO | 10682 | Brush Generation Facility | 2015 | 8 | Many | HR2 | CT2 | Natural Gas Fired Combined Cycle | 40 | 2160 | 2095 |  |  |  | 32 | 2300 | 2231 | 42757 | 12252 |  | 30506 |  | 42757 |  |  |  |  | 2.208 | 1.919 | 1054 | 916 |  |  | 99 |  | (RI) Recirculate: Induced Draft |  | RI | Closed | Fresh | Ground | Municipality |  | OP | 1 | 1994 | 1 | 1994 | OP | 1 | 1994 | 1 | 1994 | OP | 1 | 1994 | 1 | 1994 | N | NG | CC | Y | IPP Non-CHP | 1 | 2 | 1 | 1 | 1C 1B MG
55307 | CO | 10682 | Brush Generation Facility | 2015 | 9 | Many | HR2 | CT2 | Natural Gas Fired Combined Cycle | 40 | 1850 | 1795 |  |  |  | 32 | 2170 | 2105 | 37439 | 8913 |  | 28526 |  | 37439 |  |  |  |  | 1.538 | 1.366 | 857 | 761 |  |  | 95 |  | (RI) Recirculate: Induced Draft |  | RI | Closed | Fresh | Ground | Municipality |  | OP | 1 | 1994 | 1 | 1994 | OP | 1 | 1994 | 1 | 1994 | OP | 1 | 1994 | 1 | 1994 | N | NG | CC | Y | IPP Non-CHP | 1 | 2 | 1 | 1 | 1C 1B MG
55307 | CO | 10682 | Brush Generation Facility | 2015 | 10 | Many | HR2 | CT2 | Natural Gas Fired Combined Cycle | 40 | 860 | 834 |  |  |  | 32 | 1020 | 989 | 19167 | 5435 |  | 13732 |  | 19167 |  |  |  |  | 0.815 | 0.801 | 977 | 960 |  |  | 41 |  | (RI) Recirculate: Induced Draft |  | RI | Closed | Fresh | Ground | Municipality |  | OP | 1 | 1994 | 1 | 1994 | OP | 1 | 1994 | 1 | 1994 | OP | 1 | 1994 | 1 | 1994 | N | NG | CC | Y | IPP Non-CHP | 1 | 2 | 1 | 1 | 1C 1B MG
55307 | CO | 10682 | Brush Generation Facility | 2015 | 11 | Many | HR2 | CT2 | Natural Gas Fired Combined Cycle | 40 | 1070 | 1038 |  |  |  | 32 | 1580 | 1533 | 24332 | 4334 |  | 19998 |  | 24332 |  |  |  |  | 0.704 | 0.592 | 678 | 570 |  |  | 40 |  | (RI) Recirculate: Induced Draft |  | RI | Closed | Fresh | Ground | Municipality |  | OP | 1 | 1994 | 1 | 1994 | OP | 1 | 1994 | 1 | 1994 | OP | 1 | 1994 | 1 | 1994 | N | NG | CC | Y | IPP Non-CHP | 1 | 2 | 1 | 1 | 1C 1B MG
55307 | CO | 10682 | Brush Generation Facility | 2015 | 12 | Many | HR2 | CT2 | Natural Gas Fired Combined Cycle | 40 | 170 | 165 |  |  |  | 32 | 280 | 272 | 4272 | 620 |  | 3652 |  | 4272 |  |  |  |  | 0.116 | 0.048 | 703 | 291 |  |  | 10 |  | (RI) Recirculate: Induced Draft |  | RI | Closed | Fresh | Ground | Municipality |  | OP | 1 | 1994 | 1 | 1994 | OP | 1 | 1994 | 1 | 1994 | OP | 1 | 1994 | 1 | 1994 | N | NG | CC | Y | IPP Non-CHP | 1 | 2 | 1 | 1 | 1C 1B MG
55307 | CO | 10682 | Brush Generation Facility | 2015 | 1 | Many | Many | CT4 | Natural Gas Fired Combined Cycle | 90 | 339 | 326 |  |  |  | 50 | 378 | 356 | 7862 | 1724 |  | 6138 |  | 7862 |  |  |  |  | 1.111 | 0.895 | 3408 | 2745 |  |  | 52 |  | (RI) Recirculate: Induced Draft |  | RI | Closed | Fresh | Ground | Municipality |  | OP | 6 | 1999 | 9 | 2002 | OP | 9 | 2002 | 9 | 2002 | OP | 9 | 2002 | 9 | 2002 | N | NG | CC | Y | IPP Non-CHP | 1 | 3 | 2 | 1 | 1C MB MG
55307 | CO | 10682 | Brush Generation Facility | 2015 | 2 | Many | Many | CT4 | Natural Gas Fired Combined Cycle | 90 | 308 | 296 |  |  |  | 50 | 338 | 319 | 6887 | 1665 |  | 5222 |  | 6887 |  |  |  |  | 0.272 | 0.272 | 919 | 919 |  |  | 7 |  | (RI) Recirculate: Induced Draft |  | RI | Closed | Fresh | Ground | Municipality |  | OP | 6 | 1999 | 9 | 2002 | OP | 9 | 2002 | 9 | 2002 | OP | 9 | 2002 | 9 | 2002 | N | NG | CC | Y | IPP Non-CHP | 1 | 3 | 2 | 1 | 1C MB MG
55307 | CO | 10682 | Brush Generation Facility | 2015 | 3 | Many | Many | CT4 | Natural Gas Fired Combined Cycle | 90 | 440 | 423 |  |  |  | 50 | 293 | 276 | 8539 | 3363 |  | 5176 |  | 8539 |  |  |  |  | 0.105 | 0 | 248 | 0 |  |  | 8 |  | (RI) Recirculate: Induced Draft |  | RI | Closed | Fresh | Ground | Municipality |  | OP | 6 | 1999 | 9 | 2002 | OP | 9 | 2002 | 9 | 2002 | OP | 9 | 2002 | 9 | 2002 | N | NG | CC | Y | IPP Non-CHP | 1 | 3 | 2 | 1 | 1C MB MG
55307 | CO | 10682 | Brush Generation Facility | 2015 | 4 | Many | Many | CT4 | Natural Gas Fired Combined Cycle | 90 | 0 | 0 |  |  |  | 50 | 0 | 0 | 0 | 0 |  | 0 |  | 0 |  |  |  |  | 0.349 | 0.311 |  |  |  |  | 8 |  | (RI) Recirculate: Induced Draft |  | RI | Closed | Fresh | Ground | Municipality |  | OP | 6 | 1999 | 9 | 2002 | OP | 9 | 2002 | 9 | 2002 | OP | 9 | 2002 | 9 | 2002 | N | NG | CC | Y | IPP Non-CHP | 1 | 3 | 2 | 1 | 1C MB MG
55307 | CO | 10682 | Brush Generation Facility | 2015 | 5 | Many | Many | CT4 | Natural Gas Fired Combined Cycle | 90 | 722 | 694 |  |  |  | 50 | 712 | 670 | 15232 | 3819 |  | 11413 |  | 15232 |  |  |  |  | 0.609 | 0.214 | 878 | 308 |  |  | 16 |  | (RI) Recirculate: Induced Draft |  | RI | Closed | Fresh | Ground | Municipality |  | OP | 6 | 1999 | 9 | 2002 | OP | 9 | 2002 | 9 | 2002 | OP | 9 | 2002 | 9 | 2002 | N | NG | CC | Y | IPP Non-CHP | 1 | 3 | 2 | 1 | 1C MB MG
55307 | CO | 10682 | Brush Generation Facility | 2015 | 6 | Many | Many | CT4 | Natural Gas Fired Combined Cycle | 90 | 1345 | 1293 |  |  |  | 50 | 1155 | 1087 | 28123 | 8230 |  | 19894 |  | 28123 |  |  |  |  | 0.563 | 0.563 | 435 | 435 |  |  | 15 |  | (RI) Recirculate: Induced Draft |  | RI | Closed | Fresh | Ground | Municipality |  | OP | 6 | 1999 | 9 | 2002 | OP | 9 | 2002 | 9 | 2002 | OP | 9 | 2002 | 9 | 2002 | N | NG | CC | Y | IPP Non-CHP | 1 | 3 | 2 | 1 | 1C MB MG
55307 | CO | 10682 | Brush Generation Facility | 2015 | 7 | Many | Many | CT4 | Natural Gas Fired Combined Cycle | 90 | 1382 | 1329 |  |  |  | 50 | 1251 | 1177 | 28419 | 7761 |  | 20657 |  | 28419 |  |  |  |  | 1.046 | 1.046 | 787 | 787 |  |  | 31 |  | (RI) Recirculate: Induced Draft |  | RI | Closed | Fresh | Ground | Municipality |  | OP | 6 | 1999 | 9 | 2002 | OP | 9 | 2002 | 9 | 2002 | OP | 9 | 2002 | 9 | 2002 | N | NG | CC | Y | IPP Non-CHP | 1 | 3 | 2 | 1 | 1C MB MG
55307 | CO | 10682 | Brush Generation Facility | 2015 | 8 | Many | Many | CT4 | Natural Gas Fired Combined Cycle | 90 | 1659 | 1595 |  |  |  | 50 | 1434 | 1349 | 34219 | 10090 |  | 24129 |  | 34219 |  |  |  |  | 1.652 | 1.651 | 1036 | 1035 |  |  | 51 |  | (RI) Recirculate: Induced Draft |  | RI | Closed | Fresh | Ground | Municipality |  | OP | 6 | 1999 | 9 | 2002 | OP | 9 | 2002 | 9 | 2002 | OP | 9 | 2002 | 9 | 2002 | N | NG | CC | Y | IPP Non-CHP | 1 | 3 | 2 | 1 | 1C MB MG
55307 | CO | 10682 | Brush Generation Facility | 2015 | 9 | Many | Many | CT4 | Natural Gas Fired Combined Cycle | 90 | 142 | 137 |  |  |  | 50 | 158 | 148 | 3552 | 717 |  | 2836 |  | 3552 |  |  |  |  | 0.266 | 0.266 | 1942 | 1942 |  |  | 5 |  | (RI) Recirculate: Induced Draft |  | RI | Closed | Fresh | Ground | Municipality |  | OP | 6 | 1999 | 9 | 2002 | OP | 9 | 2002 | 9 | 2002 | OP | 9 | 2002 | 9 | 2002 | N | NG | CC | Y | IPP Non-CHP | 1 | 3 | 2 | 1 | 1C MB MG
55307 | CO | 10682 | Brush Generation Facility | 2015 | 10 | Many | Many | CT4 | Natural Gas Fired Combined Cycle | 90 | 369 | 355 |  |  |  | 50 | 342 | 321 | 7922 | 2069 |  | 5853 |  | 7922 |  |  |  |  | 0.267 | 0.267 | 752 | 752 |  |  | 9 |  | (RI) Recirculate: Induced Draft |  | RI | Closed | Fresh | Ground | Municipality |  | OP | 6 | 1999 | 9 | 2002 | OP | 9 | 2002 | 9 | 2002 | OP | 9 | 2002 | 9 | 2002 | N | NG | CC | Y | IPP Non-CHP | 1 | 3 | 2 | 1 | 1C MB MG
55307 | CO | 10682 | Brush Generation Facility | 2015 | 11 | Many | Many | CT4 | Natural Gas Fired Combined Cycle | 90 | 0 | 0 |  |  |  | 50 | 2 | 2 | 118 | 0 |  | 118 |  | 118 |  |  |  |  | 0.001 | 0 |  |  |  |  | 0 |  | (RI) Recirculate: Induced Draft |  | RI | Closed | Fresh | Ground | Municipality |  | OP | 6 | 1999 | 9 | 2002 | OP | 9 | 2002 | 9 | 2002 | OP | 9 | 2002 | 9 | 2002 | N | NG | CC | Y | IPP Non-CHP | 1 | 3 | 2 | 1 | 1C MB MG
55307 | CO | 10682 | Brush Generation Facility | 2015 | 12 | Many | Many | CT4 | Natural Gas Fired Combined Cycle | 90 | 0 | 0 |  |  |  | 50 | 0 | 0 | 0 | 0 |  | 0 |  | 0 |  |  |  |  | 0 | 0 |  |  |  |  | 0 |  | (RI) Recirculate: Induced Draft |  | RI | Closed | Fresh | Ground | Municipality |  | OP | 6 | 1999 | 9 | 2002 | OP | 9 | 2002 | 9 | 2002 | OP | 9 | 2002 | 9 | 2002 | N | NG | CC | Y | IPP Non-CHP | 1 | 3 | 2 | 1 | 1C MB MG
16909 | NY | 10725 | Selkirk Cogen | 2015 | 1 | Many | Many | Many | Natural Gas Fired Combined Cycle |  | 3639 | 3639 |  |  |  | 356 | 11236 | 9227 | 128105 | 3345 |  | 124760 |  | 128105 | 0 |  |  |  | 8.08 | 8.08 | 2220 | 2220 |  |  | 1488 |  | (RI) Recirculate: Induced Draft |  | RI | Closed | Fresh | Other | Municipal | SABIC | MX | 4 | 1992 | 4 | 1994 | OP | 4 | 1992 | 9 | 1994 | OP | 4 | 1992 | 9 | 1994 | Y | NG | CC | Y | IPP CHP | 1 | 5 | 3 | 2 | Complex
16909 | NY | 10725 | Selkirk Cogen | 2015 | 2 | Many | Many | Many | Natural Gas Fired Combined Cycle |  | 1293 | 1293 |  |  |  | 356 | 4293 | 2680 | 48833 | 2142 |  | 46691 |  | 48833 | 0 |  |  |  | 6.25 | 6.25 | 4834 | 4834 |  |  | 1344 |  | (RI) Recirculate: Induced Draft |  | RI | Closed | Fresh | Other | Municipal | SABIC | MX | 4 | 1992 | 4 | 1994 | OP | 4 | 1992 | 9 | 1994 | OP | 4 | 1992 | 9 | 1994 | Y | NG | CC | Y | IPP CHP | 1 | 5 | 3 | 2 | Complex
16909 | NY | 10725 | Selkirk Cogen | 2015 | 3 | Many | Many | Many | Natural Gas Fired Combined Cycle |  | 48374 | 48374 |  |  |  | 356 | 153822 | 148816 | 1754107 | 11676 |  | 1742431 |  | 1754107 | 0 |  |  |  | 23.793 | 23.793 | 492 | 492 |  |  | 1488 |  | (RI) Recirculate: Induced Draft |  | RI | Closed | Fresh | Other | Municipal | SABIC | MX | 4 | 1992 | 4 | 1994 | OP | 4 | 1992 | 9 | 1994 | OP | 4 | 1992 | 9 | 1994 | Y | NG | CC | Y | IPP CHP | 1 | 5 | 3 | 2 | Complex
16909 | NY | 10725 | Selkirk Cogen | 2015 | 4 | Many | Many | Many | Natural Gas Fired Combined Cycle |  | 1032 | 1032 |  |  |  | 356 | 3290 | 2081 | 39770 | 1938 |  | 37832 |  | 39770 | 0 |  |  |  | 7.257 | 7.257 | 7032 | 7032 |  |  | 1440 |  | (RI) Recirculate: Induced Draft |  | RI | Closed | Fresh | Other | Municipal | SABIC | MX | 4 | 1992 | 4 | 1994 | OP | 4 | 1992 | 9 | 1994 | OP | 4 | 1992 | 9 | 1994 | Y | NG | CC | Y | IPP CHP | 1 | 5 | 3 | 2 | Complex
16909 | NY | 10725 | Selkirk Cogen | 2015 | 5 | Many | Many | Many | Natural Gas Fired Combined Cycle |  | 37757 | 37757 |  |  |  | 356 | 100867 | 94680 | 1245980 | 47626 |  | 1198354 |  | 1245980 | 0 |  |  |  | 30.757 | 30.757 | 815 | 815 |  |  | 1488 |  | (RI) Recirculate: Induced Draft |  | RI | Closed | Fresh | Other | Municipal | SABIC | MX | 4 | 1992 | 4 | 1994 | OP | 4 | 1992 | 9 | 1994 | OP | 4 | 1992 | 9 | 1994 | Y | NG | CC | Y | IPP CHP | 1 | 5 | 3 | 2 | Complex
16909 | NY | 10725 | Selkirk Cogen | 2015 | 6 | Many | Many | Many | Natural Gas Fired Combined Cycle |  | 30529 | 30529 |  |  |  | 356 | 81785 | 77910 | 986490 | 32798 |  | 953692 |  | 986490 | 0 |  |  |  | 27.389 | 27.389 | 897 | 897 |  |  | 1440 |  | (RI) Recirculate: Induced Draft |  | RI | Closed | Fresh | Other | Municipal | SABIC | MX | 4 | 1992 | 4 | 1994 | OP | 4 | 1992 | 9 | 1994 | OP | 4 | 1992 | 9 | 1994 | Y | NG | CC | Y | IPP CHP | 1 | 5 | 3 | 2 | Complex
16909 | NY | 10725 | Selkirk Cogen | 2015 | 7 | Many | Many | Many | Natural Gas Fired Combined Cycle |  | 46042 | 46042 |  |  |  | 356 | 100655 | 96145 | 1285214 | 66345 |  | 1218869 |  | 1285214 | 0 |  |  |  | 36.471 | 36.471 | 792 | 792 |  |  | 1488 |  | (RI) Recirculate: Induced Draft |  | RI | Closed | Fresh | Other | Municipal | SABIC | MX | 4 | 1992 | 4 | 1994 | OP | 4 | 1992 | 9 | 1994 | OP | 4 | 1992 | 9 | 1994 | Y | NG | CC | Y | IPP CHP | 1 | 5 | 3 | 2 | Complex
16909 | NY | 10725 | Selkirk Cogen | 2015 | 8 | Many | Many | Many | Natural Gas Fired Combined Cycle |  | 55879 | 55879 |  |  |  | 356 | 126221 | 121072 | 1553287 | 57559 |  | 1495728 |  | 1553287 | 0 |  |  |  | 43.926 | 43.926 | 786 | 786 |  |  | 1488 |  | (RI) Recirculate: Induced Draft |  | RI | Closed | Fresh | Other | Municipal | SABIC | MX | 4 | 1992 | 4 | 1994 | OP | 4 | 1992 | 9 | 1994 | OP | 4 | 1992 | 9 | 1994 | Y | NG | CC | Y | IPP CHP | 1 | 5 | 3 | 2 | Complex
16909 | NY | 10725 | Selkirk Cogen | 2015 | 9 | Many | Many | Many | Natural Gas Fired Combined Cycle |  | 25416 | 25416 |  |  |  | 356 | 62383 | 58810 | 772777 | 30580 |  | 742197 |  | 772777 | 0 |  |  |  | 23.846 | 23.846 | 938 | 938 |  |  | 1440 |  | (RI) Recirculate: Induced Draft |  | RI | Closed | Fresh | Other | Municipal | SABIC | MX | 4 | 1992 | 4 | 1994 | OP | 4 | 1992 | 9 | 1994 | OP | 4 | 1992 | 9 | 1994 | Y | NG | CC | Y | IPP CHP | 1 | 5 | 3 | 2 | Complex
16909 | NY | 10725 | Selkirk Cogen | 2015 | 10 | Many | Many | Many | Natural Gas Fired Combined Cycle |  | 5 | 5 |  |  |  | 356 | 40 | 40 | 619 | 0 |  | 619 |  | 619 | 0 |  |  |  | 7.455 | 7.455 | 1491000 | 1491000 |  |  | 1488 |  | (RI) Recirculate: Induced Draft |  | RI | Closed | Fresh | Other | Municipal | SABIC | MX | 4 | 1992 | 4 | 1994 | OP | 4 | 1992 | 9 | 1994 | OP | 4 | 1992 | 9 | 1994 | Y | NG | CC | Y | IPP CHP | 1 | 5 | 3 | 2 | Complex
16909 | NY | 10725 | Selkirk Cogen | 2015 | 11 | Many | Many | Many | Natural Gas Fired Combined Cycle |  | 48632 | 48632 |  |  |  | 356 | 142692 | 137752 | 1639207 | 2803 |  | 1636404 |  | 1639207 | 0 |  |  |  | 29.549 | 29.549 | 608 | 608 |  |  | 1440 |  | (RI) Recirculate: Induced Draft |  | RI | Closed | Fresh | Other | Municipal | SABIC | MX | 4 | 1992 | 4 | 1994 | OP | 4 | 1992 | 9 | 1994 | OP | 4 | 1992 | 9 | 1994 | Y | NG | CC | Y | IPP CHP | 1 | 5 | 3 | 2 | Complex
16909 | NY | 10725 | Selkirk Cogen | 2015 | 12 | Many | Many | Many | Natural Gas Fired Combined Cycle |  | 16936 | 16936 |  |  |  | 356 | 45373 | 42611 | 544457 | 19588 |  | 524869 |  | 544457 | 0 |  |  |  | 15.043 | 15.043 | 888 | 888 |  |  | 1488 |  | (RI) Recirculate: Induced Draft |  | RI | Closed | Fresh | Other | Municipal | SABIC | MX | 4 | 1992 | 4 | 1994 | OP | 4 | 1992 | 9 | 1994 | OP | 4 | 1992 | 9 | 1994 | Y | NG | CC | Y | IPP CHP | 1 | 5 | 3 | 2 | Complex
12492 | MI | 10745 | Midland Cogeneration Venture | 2015 | 1 | Many | Many | SDM46 | Natural Gas Fired Combined Cycle | 803.4 | 93081 |  |  |  |  | 1056 | 417365 |  | 4886891 | 176659 |  | 4710232 |  | 4886891 |  |  |  |  | 4160.036 | 0 |  |  |  |  | 744 | 20 | (RC) Recirculate: Cooling Pond |  | RC | Closed | Fresh | Surface | Tittabawasse River | Tittabawasse River | MX | 6 | 1989 | 7 | 1998 | OP | 1 | 1990 | 2 | 2009 | OP | 6 | 1989 | 6 | 1989 | Y | NG | CC | Y | IPP CHP | 1 | 15 | 12 | 1 | 1C MB MG
12492 | MI | 10745 | Midland Cogeneration Venture | 2015 | 2 | Many | Many | SDM46 | Natural Gas Fired Combined Cycle | 803.4 | 96840 |  |  |  |  | 1056 | 432992 |  | 5024897 | 170652 |  | 4854245 |  | 5024897 |  |  |  |  | 2822.198 | 0 |  |  |  |  | 672 | 20 | (RC) Recirculate: Cooling Pond |  | RC | Closed | Fresh | Surface | Tittabawasse River | Tittabawasse River | MX | 6 | 1989 | 7 | 1998 | OP | 1 | 1990 | 2 | 2009 | OP | 6 | 1989 | 6 | 1989 | Y | NG | CC | Y | IPP CHP | 1 | 15 | 12 | 1 | 1C MB MG
12492 | MI | 10745 | Midland Cogeneration Venture | 2015 | 3 | Many | Many | SDM46 | Natural Gas Fired Combined Cycle | 803.4 | 89552 |  |  |  |  | 1056 | 402830 |  | 4698770 | 103436 |  | 4595334 |  | 4698770 |  |  |  |  | 2620.604 | 4686.129 |  |  |  |  | 744 | 20 | (RC) Recirculate: Cooling Pond |  | RC | Closed | Fresh | Surface | Tittabawasse River | Tittabawasse River | MX | 6 | 1989 | 7 | 1998 | OP | 1 | 1990 | 2 | 2009 | OP | 6 | 1989 | 6 | 1989 | Y | NG | CC | Y | IPP CHP | 1 | 15 | 12 | 1 | 1C MB MG
12492 | MI | 10745 | Midland Cogeneration Venture | 2015 | 4 | Many | Many | SDM46 | Natural Gas Fired Combined Cycle | 803.4 | 72434 |  |  |  |  | 1056 | 326527 |  | 3720493 | 50177 |  | 3670316 |  | 3720493 |  |  |  |  | 3335.185 | 1745.971 |  |  |  |  | 720 | 20 | (RC) Recirculate: Cooling Pond |  | RC | Closed | Fresh | Surface | Tittabawasse River | Tittabawasse River | MX | 6 | 1989 | 7 | 1998 | OP | 1 | 1990 | 2 | 2009 | OP | 6 | 1989 | 6 | 1989 | Y | NG | CC | Y | IPP CHP | 1 | 15 | 12 | 1 | 1C MB MG
12492 | MI | 10745 | Midland Cogeneration Venture | 2015 | 5 | Many | Many | SDM46 | Natural Gas Fired Combined Cycle | 803.4 | 96112 |  |  |  |  | 1056 | 375930 |  | 4281554 | 61738 |  | 4219816 |  | 4281554 |  |  |  |  | 3071.785 | 0 |  |  |  |  | 744 | 20 | (RC) Recirculate: Cooling Pond |  | RC | Closed | Fresh | Surface | Tittabawasse River | Tittabawasse River | MX | 6 | 1989 | 7 | 1998 | OP | 1 | 1990 | 2 | 2009 | OP | 6 | 1989 | 6 | 1989 | Y | NG | CC | Y | IPP CHP | 1 | 15 | 12 | 1 | 1C MB MG
12492 | MI | 10745 | Midland Cogeneration Venture | 2015 | 6 | Many | Many | SDM46 | Natural Gas Fired Combined Cycle | 803.4 | 101381 |  |  |  |  | 1056 | 366805 |  | 4299191 | 117423 |  | 4181768 |  | 4299191 |  |  |  |  | 1894.484 | 81.562 |  |  |  |  | 720 | 20 | (RC) Recirculate: Cooling Pond |  | RC | Closed | Fresh | Surface | Tittabawasse River | Tittabawasse River | MX | 6 | 1989 | 7 | 1998 | OP | 1 | 1990 | 2 | 2009 | OP | 6 | 1989 | 6 | 1989 | Y | NG | CC | Y | IPP CHP | 1 | 15 | 12 | 1 | 1C MB MG
12492 | MI | 10745 | Midland Cogeneration Venture | 2015 | 7 | Many | Many | SDM46 | Natural Gas Fired Combined Cycle | 803.4 | 97300 |  |  |  |  | 1056 | 367043 |  | 4285438 | 95522 |  | 4189916 |  | 4285438 |  |  |  |  | 1973.04 | 0 |  |  |  |  | 744 | 20 | (RC) Recirculate: Cooling Pond |  | RC | Closed | Fresh | Surface | Tittabawasse River | Tittabawasse River | MX | 6 | 1989 | 7 | 1998 | OP | 1 | 1990 | 2 | 2009 | OP | 6 | 1989 | 6 | 1989 | Y | NG | CC | Y | IPP CHP | 1 | 15 | 12 | 1 | 1C MB MG
12492 | MI | 10745 | Midland Cogeneration Venture | 2015 | 8 | Many | Many | SDM46 | Natural Gas Fired Combined Cycle | 803.4 | 79841 |  |  |  |  | 1056 | 313274 |  | 3664845 | 71826 |  | 3593019 |  | 3664845 |  |  |  |  | 2664.193 | 0 |  |  |  |  | 744 | 20 | (RC) Recirculate: Cooling Pond |  | RC | Closed | Fresh | Surface | Tittabawasse River | Tittabawasse River | MX | 6 | 1989 | 7 | 1998 | OP | 1 | 1990 | 2 | 2009 | OP | 6 | 1989 | 6 | 1989 | Y | NG | CC | Y | IPP CHP | 1 | 15 | 12 | 1 | 1C MB MG
12492 | MI | 10745 | Midland Cogeneration Venture | 2015 | 9 | Many | Many | SDM46 | Natural Gas Fired Combined Cycle | 803.4 | 86387 |  |  |  |  | 1056 | 319760 |  | 3714947 | 56596 |  | 3658351 |  | 3714947 |  |  |  |  | 2919.566 | 0 |  |  |  |  | 720 | 20 | (RC) Recirculate: Cooling Pond |  | RC | Closed | Fresh | Surface | Tittabawasse River | Tittabawasse River | MX | 6 | 1989 | 7 | 1998 | OP | 1 | 1990 | 2 | 2009 | OP | 6 | 1989 | 6 | 1989 | Y | NG | CC | Y | IPP CHP | 1 | 15 | 12 | 1 | 1C MB MG
12492 | MI | 10745 | Midland Cogeneration Venture | 2015 | 10 | Many | Many | SDM46 | Natural Gas Fired Combined Cycle | 803.4 | 115248 |  |  |  |  | 1056 | 426895 |  | 4831133 | 33598 |  | 4797535 |  | 4831133 |  |  |  |  | 3869.97 | 0 |  |  |  |  | 744 | 20 | (RC) Recirculate: Cooling Pond |  | RC | Closed | Fresh | Surface | Tittabawasse River | Tittabawasse River | MX | 6 | 1989 | 7 | 1998 | OP | 1 | 1990 | 2 | 2009 | OP | 6 | 1989 | 6 | 1989 | Y | NG | CC | Y | IPP CHP | 1 | 15 | 12 | 1 | 1C MB MG
12492 | MI | 10745 | Midland Cogeneration Venture | 2015 | 11 | Many | Many | SDM46 | Natural Gas Fired Combined Cycle | 803.4 | 131457 |  |  |  |  | 1056 | 484495 |  | 5495223 | 87181 |  | 5408042 |  | 5495223 |  |  |  |  | 4474.443 | 0 |  |  |  |  | 720 | 20 | (RC) Recirculate: Cooling Pond |  | RC | Closed | Fresh | Surface | Tittabawasse River | Tittabawasse River | MX | 6 | 1989 | 7 | 1998 | OP | 1 | 1990 | 2 | 2009 | OP | 6 | 1989 | 6 | 1989 | Y | NG | CC | Y | IPP CHP | 1 | 15 | 12 | 1 | 1C MB MG
12492 | MI | 10745 | Midland Cogeneration Venture | 2015 | 12 | Many | Many | SDM46 | Natural Gas Fired Combined Cycle | 803.4 | 117601 |  |  |  |  | 1056 | 476221 |  | 5345210 | 84390 |  | 5260820 |  | 5345210 |  |  |  |  | 5497.487 | 0 |  |  |  |  | 744 | 20 | (RC) Recirculate: Cooling Pond |  | RC | Closed | Fresh | Surface | Tittabawasse River | Tittabawasse River | MX | 6 | 1989 | 7 | 1998 | OP | 1 | 1990 | 2 | 2009 | OP | 6 | 1989 | 6 | 1989 | Y | NG | CC | Y | IPP CHP | 1 | 15 | 12 | 1 | 1C MB MG
57160 | TX | 10789 | Sabine River Works | 2015 | 1 | Many | Many | TOWER | Natural Gas Fired Combined Cycle | 100 | 0 | 0 |  |  |  | 320 | 134082 | 127001 | 1498809 | 202964 |  | 1295845 |  | 1419928 |  |  | 78881 |  | 1.921 | 0.528 |  |  |  |  | 744 | 3 | (RI) Recirculate: Induced Draft |  | RI | Closed | Reclaimed | Discharge | Sabine River Authority Canal | cooling tower | MX | 12 | 2001 | 12 | 2001 | OP | 12 | 2001 | 12 | 2001 | OP | 12 | 2001 | 12 | 2001 | Y | NG | CC | Y | Industrial CHP | 1 | 3 | 2 | 1 | 1C MB MG
57160 | TX | 10789 | Sabine River Works | 2015 | 2 | Many | Many | TOWER | Natural Gas Fired Combined Cycle | 100 | 0 | 0 |  |  |  | 320 | 123077 | 116417 | 1386002 | 181879 |  | 1204122 |  | 1258006 |  |  | 127996 |  | 3.211 | 1.632 |  |  |  |  | 672 | 3 | (RI) Recirculate: Induced Draft |  | RI | Closed | Reclaimed | Discharge | Sabine River Authority Canal | cooling tower | MX | 12 | 2001 | 12 | 2001 | OP | 12 | 2001 | 12 | 2001 | OP | 12 | 2001 | 12 | 2001 | Y | NG | CC | Y | Industrial CHP | 1 | 3 | 2 | 1 | 1C MB MG
57160 | TX | 10789 | Sabine River Works | 2015 | 3 | Many | Many | TOWER | Natural Gas Fired Combined Cycle | 100 | 0 | 0 |  |  |  | 320 | 122997 | 116396 | 1433225 | 219374 |  | 1213851 |  | 1249323 |  |  | 183903 |  | 0 | 0 |  |  |  |  | 744 | 3 | (RI) Recirculate: Induced Draft |  | RI | Closed | Reclaimed | Discharge | Sabine River Authority Canal | cooling tower | MX | 12 | 2001 | 12 | 2001 | OP | 12 | 2001 | 12 | 2001 | OP | 12 | 2001 | 12 | 2001 | Y | NG | CC | Y | Industrial CHP | 1 | 3 | 2 | 1 | 1C MB MG
57160 | TX | 10789 | Sabine River Works | 2015 | 4 | Many | Many | TOWER | Natural Gas Fired Combined Cycle | 100 | 0 | 0 |  |  |  | 320 | 107445 | 101222 | 1269417 | 177151 |  | 1092266 |  | 1201412 |  |  | 68005 |  | 0.02 | 0.02 |  |  |  |  | 720 | 3 | (RI) Recirculate: Induced Draft |  | RI | Closed | Reclaimed | Discharge | Sabine River Authority Canal | cooling tower | MX | 12 | 2001 | 12 | 2001 | OP | 12 | 2001 | 12 | 2001 | OP | 12 | 2001 | 12 | 2001 | Y | NG | CC | Y | Industrial CHP | 1 | 3 | 2 | 1 | 1C MB MG
57160 | TX | 10789 | Sabine River Works | 2015 | 5 | Many | Many | TOWER | Natural Gas Fired Combined Cycle | 100 | 0 | 0 |  |  |  | 320 | 109637 | 103341 | 1294367 | 175514 |  | 1118853 |  | 1198973 |  |  | 95394 |  | 0.043 | 0.043 |  |  |  |  | 744 | 3 | (RI) Recirculate: Induced Draft |  | RI | Closed | Reclaimed | Discharge | Sabine River Authority Canal | cooling tower | MX | 12 | 2001 | 12 | 2001 | OP | 12 | 2001 | 12 | 2001 | OP | 12 | 2001 | 12 | 2001 | Y | NG | CC | Y | Industrial CHP | 1 | 3 | 2 | 1 | 1C MB MG
57160 | TX | 10789 | Sabine River Works | 2015 | 6 | Many | Many | TOWER | Natural Gas Fired Combined Cycle | 100 | 0 | 0 |  |  |  | 320 | 124045 | 116884 | 1473176 | 175325 |  | 1297851 |  | 1367456 |  |  | 105720 |  | 0.17 | 0.017 |  |  |  |  | 720 | 3 | (RI) Recirculate: Induced Draft |  | RI | Closed | Reclaimed | Discharge | Sabine River Authority Canal | cooling tower | MX | 12 | 2001 | 12 | 2001 | OP | 12 | 2001 | 12 | 2001 | OP | 12 | 2001 | 12 | 2001 | Y | NG | CC | Y | Industrial CHP | 1 | 3 | 2 | 1 | 1C MB MG
57160 | TX | 10789 | Sabine River Works | 2015 | 7 | Many | Many | TOWER | Natural Gas Fired Combined Cycle | 100 | 0 | 0 |  |  |  | 320 | 123496 | 116287 | 1498147 | 225432 |  | 1272715 |  | 1416918 |  |  | 81229 |  | 0 | 0 |  |  |  |  | 744 | 3 | (RI) Recirculate: Induced Draft |  | RI | Closed | Reclaimed | Discharge | Sabine River Authority Canal | cooling tower | MX | 12 | 2001 | 12 | 2001 | OP | 12 | 2001 | 12 | 2001 | OP | 12 | 2001 | 12 | 2001 | Y | NG | CC | Y | Industrial CHP | 1 | 3 | 2 | 1 | 1C MB MG
57160 | TX | 10789 | Sabine River Works | 2015 | 8 | Many | Many | TOWER | Natural Gas Fired Combined Cycle | 100 | 0 | 0 |  |  |  | 320 | 118465 | 111376 | 1393975 | 155901 |  | 1238074 |  | 1380572 |  |  | 13404 |  | 0 | 0 |  |  |  |  | 744 | 3 | (RI) Recirculate: Induced Draft |  | RI | Closed | Reclaimed | Discharge | Sabine River Authority Canal | cooling tower | MX | 12 | 2001 | 12 | 2001 | OP | 12 | 2001 | 12 | 2001 | OP | 12 | 2001 | 12 | 2001 | Y | NG | CC | Y | Industrial CHP | 1 | 3 | 2 | 1 | 1C MB MG
57160 | TX | 10789 | Sabine River Works | 2015 | 9 | Many | Many | TOWER | Natural Gas Fired Combined Cycle | 100 | 0 | 0 |  |  |  | 320 | 106610 | 99688 | 1318282 | 236007 |  | 1082275 |  | 1233509 |  |  | 84773 |  | 0.014 | 0.014 |  |  |  |  | 720 | 3 | (RI) Recirculate: Induced Draft |  | RI | Closed | Reclaimed | Discharge | Sabine River Authority Canal | cooling tower | MX | 12 | 2001 | 12 | 2001 | OP | 12 | 2001 | 12 | 2001 | OP | 12 | 2001 | 12 | 2001 | Y | NG | CC | Y | Industrial CHP | 1 | 3 | 2 | 1 | 1C MB MG
57160 | TX | 10789 | Sabine River Works | 2015 | 10 | Many | Many | TOWER | Natural Gas Fired Combined Cycle | 100 | 0 | 0 |  |  |  | 320 | 109620 | 103436 | 1185598 | 38902 |  | 1146696 |  | 1174314 |  |  | 11283 |  | 1.698 | 0.149 |  |  |  |  | 744 | 3 | (RI) Recirculate: Induced Draft |  | RI | Closed | Reclaimed | Discharge | Sabine River Authority Canal | cooling tower | MX | 12 | 2001 | 12 | 2001 | OP | 12 | 2001 | 12 | 2001 | OP | 12 | 2001 | 12 | 2001 | Y | NG | CC | Y | Industrial CHP | 1 | 3 | 2 | 1 | 1C MB MG
57160 | TX | 10789 | Sabine River Works | 2015 | 11 | Many | Many | TOWER | Natural Gas Fired Combined Cycle | 100 | 0 | 0 |  |  |  | 320 | 109578 | 103898 | 1090658 | 731 |  | 1089927 |  | 1090658 |  |  | 0 |  | 1.002 | 0.125 |  |  |  |  | 720 | 3 | (RI) Recirculate: Induced Draft |  | RI | Closed | Reclaimed | Discharge | Sabine River Authority Canal | cooling tower | MX | 12 | 2001 | 12 | 2001 | OP | 12 | 2001 | 12 | 2001 | OP | 12 | 2001 | 12 | 2001 | Y | NG | CC | Y | Industrial CHP | 1 | 3 | 2 | 1 | 1C MB MG
57160 | TX | 10789 | Sabine River Works | 2015 | 12 | Many | Many | TOWER | Natural Gas Fired Combined Cycle | 100 | 0 | 0 |  |  |  | 320 | 116435 | 110030 | 1123606 | 0 |  | 1123606 |  | 1123606 |  |  | 0 |  | 3.37 | 2.474 |  |  |  |  | 744 | 3 | (RI) Recirculate: Induced Draft |  | RI | Closed | Reclaimed | Discharge | Sabine River Authority Canal | cooling tower | MX | 12 | 2001 | 12 | 2001 | OP | 12 | 2001 | 12 | 2001 | OP | 12 | 2001 | 12 | 2001 | Y | NG | CC | Y | Industrial CHP | 1 | 3 | 2 | 1 | 1C MB MG
3807 | MN | 10849 | Silver Bay Power | 2015 | 1 | Many | Many | CW1 | Conventional Steam Coal | 105 | 40704 | 35620 | [6 empty] | 496343 | 496343 |  |  | 286760 | 209583 | 0 |  |  |  | 4017.6 | 102.672 | 112791 | 2882 | 8094 | 207 | 744 | 30 | (ON) Once through No Cool Pond |  | ON | Open | Fresh | Surface | Lake Superior | Lake Superior | OP | 10 | 1955 | 1 | 1962 | OP | 10 | 1955 | 1 | 1963 | OP | 10 | 1953 | 10 | 1953 | Y | SUB | ST | N/A | Industrial CHP | 1 | 2 | 2 | 1 | 1C MB MG
3807 | MN | 10849 | Silver Bay Power | 2015 | 2 | Many | Many | CW1 | Conventional Steam Coal | 105 | 36696 | 31492 | [6 empty] | 443551 | 443551 |  |  | 443329 | 193 | 29 |  |  |  | 2419.2 | 92.736 | 76820 | 2945 | 5454 | 209 | 672 | 30 | (ON) Once through No Cool Pond |  | ON | Open | Fresh | Surface | Lake Superior | Lake Superior | OP | 10 | 1955 | 1 | 1962 | OP | 10 | 1955 | 1 | 1963 | OP | 10 | 1953 | 10 | 1953 | Y | SUB | ST | N/A | Industrial CHP | 1 | 2 | 2 | 1 | 1C MB MG
3807 | MN | 10849 | Silver Bay Power | 2015 | 3 | Many | Many | CW1 | Conventional Steam Coal | 105 | 48355 | 42491 | [6 empty] | 595916 | 595916 |  |  | 553953 | 41934 | 29 |  |  |  | 4017.6 | 102.672 | 94552 | 2416 | 6742 | 172 | 744 | 30 | (ON) Once through No Cool Pond |  | ON | Open | Fresh | Surface | Lake Superior | Lake Superior | OP | 10 | 1955 | 1 | 1962 | OP | 10 | 1955 | 1 | 1963 | OP | 10 | 1953 | 10 | 1953 | Y | SUB | ST | N/A | Industrial CHP | 1 | 2 | 2 | 1 | 1C MB MG
3807 | MN | 10849 | Silver Bay Power | 2015 | 4 | Many | Many | CW1 | Conventional Steam Coal | 105 | 57428 | 50981 | [6 empty] | 688414 | 688414 |  |  | 686860 | 1525 | 29 |  |  |  | 3888 | 99.36 | 76264 | 1949 | 5648 | 144 | 720 | 30 | (ON) Once through No Cool Pond |  | ON | Open | Fresh | Surface | Lake Superior | Lake Superior | OP | 10 | 1955 | 1 | 1962 | OP | 10 | 1955 | 1 | 1963 | OP | 10 | 1953 | 10 | 1953 | Y | SUB | ST | N/A | Industrial CHP | 1 | 2 | 2 | 1 | 1C MB MG
3807 | MN | 10849 | Silver Bay Power | 2015 | 5 | Many | Many | CW1 | Conventional Steam Coal | 105 | 58200 | 51707 | [6 empty] | 682696 | 682696 |  |  | 680017 | 2679 | 0 |  |  |  | 4017.6 | 102.672 | 77699 | 1986 | 5885 | 150 | 744 | 30 | (ON) Once through No Cool Pond |  | ON | Open | Fresh | Surface | Lake Superior | Lake Superior | OP | 10 | 1955 | 1 | 1962 | OP | 10 | 1955 | 1 | 1963 | OP | 10 | 1953 | 10 | 1953 | Y | SUB | ST | N/A | Industrial CHP | 1 | 2 | 2 | 1 | 1C MB MG
3807 | MN | 10849 | Silver Bay Power | 2015 | 6 | Many | Many | CW1 | Conventional Steam Coal | 105 | 56708 | 50356 | [6 empty] | 676452 | 676452 |  |  | 675691 | 655 | 106 |  |  |  | 3888 | 99.36 | 77210 | 1973 | 5748 | 147 | 720 | 30 | (ON) Once through No Cool Pond |  | ON | Open | Fresh | Surface | Lake Superior | Lake Superior | OP | 10 | 1955 | 1 | 1962 | OP | 10 | 1955 | 1 | 1963 | OP | 10 | 1953 | 10 | 1953 | Y | SUB | ST | N/A | Industrial CHP | 1 | 2 | 2 | 1 | 1C MB MG
3807 | MN | 10849 | Silver Bay Power | 2015 | 7 | Many | Many | CW1 | Conventional Steam Coal | 105 | 60030 | 53437 | [6 empty] | 678914 | 678914 |  |  | 676528 | 2357 | 29 |  |  |  | 4017.6 | 102.672 | 75184 | 1921 | 5918 | 151 | 744 | 30 | (ON) Once through No Cool Pond |  | ON | Open | Fresh | Surface | Lake Superior | Lake Superior | OP | 10 | 1955 | 1 | 1962 | OP | 10 | 1955 | 1 | 1963 | OP | 10 | 1953 | 10 | 1953 | Y | SUB | ST | N/A | Industrial CHP | 1 | 2 | 2 | 1 | 1C MB MG
3807 | MN | 10849 | Silver Bay Power | 2015 | 8 | Many | Many | CW1 | Conventional Steam Coal | 105 | 33502 | 28452 | [6 empty] | 367720 | 367720 |  |  | 367281 | 304 | 135 |  |  |  | 4017.6 | 102.672 | 141206 | 3609 | 10926 | 279 | 744 | 30 | (ON) Once through No Cool Pond |  | ON | Open | Fresh | Surface | Lake Superior | Lake Superior | OP | 10 | 1955 | 1 | 1962 | OP | 10 | 1955 | 1 | 1963 | OP | 10 | 1953 | 10 | 1953 | Y | SUB | ST | N/A | Industrial CHP | 1 | 2 | 2 | 1 | 1C MB MG
3807 | MN | 10849 | Silver Bay Power | 2015 | 9 | Many | Many | CW1 | Conventional Steam Coal | 105 | 43491 | 38076 | [6 empty] | 476467 | 476467 |  |  | 476438 | 0 | 29 |  |  |  | 2592 | 99.36 | 68074 | 2610 | 5440 | 209 | 720 | 30 | (ON) Once through No Cool Pond |  | ON | Open | Fresh | Surface | Lake Superior | Lake Superior | OP | 10 | 1955 | 1 | 1962 | OP | 10 | 1955 | 1 | 1963 | OP | 10 | 1953 | 10 | 1953 | Y | SUB | ST | N/A | Industrial CHP | 1 | 2 | 2 | 1 | 1C MB MG
3807 | MN | 10849 | Silver Bay Power | 2015 | 10 | Many | Many | CW1 | Conventional Steam Coal | 105 | 41417 | 36019 | [6 empty] | 479298 | 479298 |  |  | 479298 | 0 | 0 |  |  |  | 4017.6 | 102.672 | 111541 | 2850 | 8382 | 214 | 744 | 30 | (ON) Once through No Cool Pond |  | ON | Open | Fresh | Surface | Lake Superior | Lake Superior | OP | 10 | 1955 | 1 | 1962 | OP | 10 | 1955 | 1 | 1963 | OP | 10 | 1953 | 10 | 1953 | Y | SUB | ST | N/A | Industrial CHP | 1 | 2 | 2 | 1 | 1C MB MG
3807 | MN | 10849 | Silver Bay Power | 2015 | 11 | Many | Many | CW1 | Conventional Steam Coal | 105 | 46697 | 40716 | [6 empty] | 488143 | 488143 |  |  | 488113 | 0 | 29 |  |  |  | 3888 | 99.36 | 95491 | 2440 | 7965 | 204 | 720 | 30 | (ON) Once through No Cool Pond |  | ON | Open | Fresh | Surface | Lake Superior | Lake Superior | OP | 10 | 1955 | 1 | 1962 | OP | 10 | 1955 | 1 | 1963 | OP | 10 | 1953 | 10 | 1953 | Y | SUB | ST | N/A | Industrial CHP | 1 | 2 | 2 | 1 | 1C MB MG
3807 | MN | 10849 | Silver Bay Power | 2015 | 12 | Many | Many | CW1 | Conventional Steam Coal | 105 | 20092 | 18089 | [6 empty] | 279760 | 279760 |  |  | 0 | 279760 | 0 |  |  |  | 2678.4 | 102.672 | 148068 | 5676 | 9574 | 367 | 744 | 30 | (ON) Once through No Cool Pond |  | ON | Open | Fresh | Surface | Lake Superior | Lake Superior | OP | 10 | 1955 | 1 | 1962 | OP | 10 | 1955 | 1 | 1963 | OP | 10 | 1953 | 10 | 1953 | Y | SUB | ST | N/A | Industrial CHP | 1 | 2 | 2 | 1 | 1C MB MG
772 | IA | 10860 | Archer Daniels Midland Clinton | 2015 | 1 | Many | Many | CT1 | Conventional Steam Coal | 180 | 81931 | 64706 | [6 empty] | 1597216 | 1597216 |  |  | 1466768 |  | 0 | 130448 |  | 0 | 30.6 | 13.2 | 473 | 204 | 19 | 8 | 744 |  | (RI) Recirculate: Induced Draft |  | RI | Closed | Fresh | Ground | Well | Mississippi River | OP | 2 | 2009 | 4 | 2009 | OP | 9 | 2008 | 7 | 2009 | OP | 4 | 2009 | 4 | 2009 | Y | SUB | ST | N/A | Industrial CHP | 1 | 2 | 3 | 1 | 1C MB MG
772 | IA | 10860 | Archer Daniels Midland Clinton | 2015 | 2 | Many | Many | CT1 | Conventional Steam Coal | 180 | 74451 | 59739 | [6 empty] | 1393558 | 1393558 |  |  | 1347158 |  | 0 | 46400 |  | 0 | 24.5 | 14.5 | 410 | 243 | 18 | 10 | 672 |  | (RI) Recirculate: Induced Draft |  | RI | Closed | Fresh | Ground | Well | Mississippi River | OP | 2 | 2009 | 4 | 2009 | OP | 9 | 2008 | 7 | 2009 | OP | 4 | 2009 | 4 | 2009 | Y | SUB | ST | N/A | Industrial CHP | 1 | 2 | 3 | 1 | 1C MB MG
772 | IA | 10860 | Archer Daniels Midland Clinton | 2015 | 3 | Many | Many | CT1 | Conventional Steam Coal | 180 | 77142 | 61682 | [6 empty] | 1459649 | 1459649 |  |  | 1348497 |  | 0 | 111152 |  | 0 | 29.2 | 17.8 | 473 | 289 | 20 | 12 | 744 |  | (RI) Recirculate: Induced Draft |  | RI | Closed | Fresh | Ground | Well | Mississippi River | OP | 2 | 2009 | 4 | 2009 | OP | 9 | 2008 | 7 | 2009 | OP | 4 | 2009 | 4 | 2009 | Y | SUB | ST | N/A | Industrial CHP | 1 | 2 | 3 | 1 | 1C MB MG
772 | IA | 10860 | Archer Daniels Midland Clinton | 2015 | 4 | Many | Many | CT1 | Conventional Steam Coal | 180 | 78701 | 64479 | [6 empty] | 1419591 | 1419591 |  |  | 1294615 |  | 0 | 124976 |  | 0 | 32.3 | 23.5 | 501 | 364 | 23 | 17 | 720 |  | (RI) Recirculate: Induced Draft |  | RI | Closed | Fresh | Ground | Well | Mississippi River | OP | 2 | 2009 | 4 | 2009 | OP | 9 | 2008 | 7 | 2009 | OP | 4 | 2009 | 4 | 2009 | Y | SUB | ST | N/A | Industrial CHP | 1 | 2 | 3 | 1 | 1C MB MG
772 | IA | 10860 | Archer Daniels Midland Clinton | 2015 | 5 | Many | Many | CT1 | Conventional Steam Coal | 180 | 93762 | 76895 | [6 empty] | 1675955 | 1675955 |  |  | 1582099 |  | 0 | 93856 |  | 0 | 23.5 | 25.9 | 306 | 337 | 14 | 15 | 720 |  | (RI) Recirculate: Induced Draft |  | RI | Closed | Fresh | Ground | Well | Mississippi River | OP | 2 | 2009 | 4 | 2009 | OP | 9 | 2008 | 7 | 2009 | OP | 4 | 2009 | 4 | 2009 | Y | SUB | ST | N/A | Industrial CHP | 1 | 2 | 3 | 1 | 1C MB MG
772 | IA | 10860 | Archer Daniels Midland Clinton | 2015 | 6 | Many | Many | CT1 | Conventional Steam Coal | 180 | 85130 | 70278 | [6 empty] | 1512202 | 1512202 |  |  | 1453514 |  | 0 | 58688 |  | 0 | 32.4 | 27.7 | 461 | 394 | 21 | 18 | 720 |  | (RI) Recirculate: Induced Draft |  | RI | Closed | Fresh | Ground | Well | Mississippi River | OP | 2 | 2009 | 4 | 2009 | OP | 9 | 2008 | 7 | 2009 | OP | 4 | 2009 | 4 | 2009 | Y | SUB | ST | N/A | Industrial CHP | 1 | 2 | 3 | 1 | 1C MB MG
772 | IA | 10860 | Archer Daniels Midland Clinton | 2015 | 7 | Many | Many | CT1 | Conventional Steam Coal | 180 | 86523 | 71332 | [6 empty] | 2380191 | 2380191 |  |  | 2180639 |  | 0 | 199552 |  | 0 | 30.8 | 26.6 | 432 | 373 | 13 | 11 | 744 |  | (RI) Recirculate: Induced Draft |  | RI | Closed | Fresh | Ground | Well | Mississippi River | OP | 2 | 2009 | 4 | 2009 | OP | 9 | 2008 | 7 | 2009 | OP | 4 | 2009 | 4 | 2009 | Y | SUB | ST | N/A | Industrial CHP | 1 | 2 | 3 | 1 | 1C MB MG
772 | IA | 10860 | Archer Daniels Midland Clinton | 2015 | 8 | Many | Many | CT1 | Conventional Steam Coal | 180 | 91560 | 75904 | [6 empty] | 1630563 | 1630563 |  |  | 1474723 |  | 0 | 155840 |  | 0 | 28.2 | 25.6 | 372 | 337 | 17 | 16 | 744 |  | (RI) Recirculate: Induced Draft |  | RI | Closed | Fresh | Ground | Well | Mississippi River | OP | 2 | 2009 | 4 | 2009 | OP | 9 | 2008 | 7 | 2009 | OP | 4 | 2009 | 4 | 2009 | Y | SUB | ST | N/A | Industrial CHP | 1 | 2 | 3 | 1 | 1C MB MG
772 | IA | 10860 | Archer Daniels Midland Clinton | 2015 | 9 | Many | Many | CT1 | Conventional Steam Coal | 180 | 87898 | 72014 | [6 empty] | 1553748 | 1553748 |  |  | 1395300 |  | 0 | 148592 |  | 9856 | 33.3 | 25.1 | 462 | 349 | 21 | 16 | 720 |  | (RI) Recirculate: Induced Draft |  | RI | Closed | Fresh | Ground | Well | Mississippi River | OP | 2 | 2009 | 4 | 2009 | OP | 9 | 2008 | 7 | 2009 | OP | 4 | 2009 | 4 | 2009 | Y | SUB | ST | N/A | Industrial CHP | 1 | 2 | 3 | 1 | 1C MB MG
772 | IA | 10860 | Archer Daniels Midland Clinton | 2015 | 10 | Many | Many | CT1 | Conventional Steam Coal | 180 | 83827 | 68903 | [6 empty] | 1545454 | 1545454 |  |  | 1376874 |  | 0 | 135008 |  | 33572 | 28.3 | 20.9 | 411 | 303 | 18 | 14 | 744 |  | (RI) Recirculate: Induced Draft |  | RI | Closed | Fresh | Ground | Well | Mississippi River | OP | 2 | 2009 | 4 | 2009 | OP | 9 | 2008 | 7 | 2009 | OP | 4 | 2009 | 4 | 2009 | Y | SUB | ST | N/A | Industrial CHP | 1 | 2 | 3 | 1 | 1C MB MG
772 | IA | 10860 | Archer Daniels Midland Clinton | 2015 | 11 | Many | Many | CT1 | Conventional Steam Coal | 180 | 76674 | 62465 | [6 empty] | 1449520 | 1449520 |  |  | 1282892 |  | 0 | 137648 |  | 28980 | 27.6 | 16.7 | 442 | 267 | 19 | 12 | 720 |  | (RI) Recirculate: Induced Draft |  | RI | Closed | Fresh | Ground | Well | Mississippi River | OP | 2 | 2009 | 4 | 2009 | OP | 9 | 2008 | 7 | 2009 | OP | 4 | 2009 | 4 | 2009 | Y | SUB | ST | N/A | Industrial CHP | 1 | 2 | 3 | 1 | 1C MB MG
772 | IA | 10860 | Archer Daniels Midland Clinton | 2015 | 12 | Many | Many | CT1 | Conventional Steam Coal | 180 | 79462 | 64390 | [6 empty] | 1586810 | 1586810 |  |  | 1413078 |  | 0 | 128176 |  | 45556 | 28.8 | 13.6 | 447 | 211 | 18 | 9 | 744 |  | (RI) Recirculate: Induced Draft |  | RI | Closed | Fresh | Ground | Well | Mississippi River | OP | 2 | 2009 | 4 | 2009 | OP | 9 | 2008 | 7 | 2009 | OP | 4 | 2009 | 4 | 2009 | Y | SUB | ST | N/A | Industrial CHP | 1 | 2 | 3 | 1 | 1C MB MG
772 | IA | 10864 | Archer Daniels Midland Cedar Rapids | 2015 | 1 | Many | Many | Many | Conventional Steam Coal | 260 | 95711 | 76401 | [6 empty] | 2098828 | 2098828 |  |  | 2009726 | 1902 |  | 87200 |  |  | 20.736 | 19.342 | 271 | 253 | 10 | 9 | 1488 |  | (RI) Recirculate: Induced Draft |  | RI | Closed | Fresh | Ground | Municipal | SDD of Cedar Rapids \ Cedar River | OP | 11 | 1988 | 11 | 2000 | OP | 10 | 1988 | 8 | 2001 | OP | 10 | 1988 | 8 | 2001 | Y | SUB | ST | N/A | Industrial CHP | 1 | 6 | 5 | 2 | Complex
772 | IA | 10864 | Archer Daniels Midland Cedar Rapids | 2015 | 2 | Many | Many | Many | Conventional Steam Coal | 260 | 88541 | 70089 | [6 empty] | 1766731 | 1766731 |  |  | 1764512 | 2219 |  | 0 |  |  | 18.976 | 17.664 | 271 | 252 | 11 | 10 | 1344 |  | (RI) Recirculate: Induced Draft |  | RI | Closed | Fresh | Ground | Municipal | SDD of Cedar Rapids \ Cedar River | OP | 11 | 1988 | 11 | 2000 | OP | 10 | 1988 | 8 | 2001 | OP | 10 | 1988 | 8 | 2001 | Y | SUB | ST | N/A | Industrial CHP | 1 | 6 | 5 | 2 | Complex
772 | IA | 10864 | Archer Daniels Midland Cedar Rapids | 2015 | 3 | Many | Many | Many | Conventional Steam Coal | 260 | 108833 | 87950 | [6 empty] | 2230650 | 2230650 |  |  | 2173882 | 0 |  | 56768 |  |  | 29.516 | 27.853 | 336 | 317 | 13 | 12 | 1486 |  | (RI) Recirculate: Induced Draft |  | RI | Closed | Fresh | Ground | Municipal | SDD of Cedar Rapids \ Cedar River | OP | 11 | 1988 | 11 | 2000 | OP | 10 | 1988 | 8 | 2001 | OP | 10 | 1988 | 8 | 2001 | Y | SUB | ST | N/A | Industrial CHP | 1 | 6 | 5 | 2 | Complex
772 | IA | 10864 | Archer Daniels Midland Cedar Rapids | 2015 | 4 | Many | Many | Many | Conventional Steam Coal | 260 | 73574 | 55669 | [6 empty] | 1616964 | 1616964 |  |  | 1614464 | 2500 |  | 0 |  |  | 28.072 | 27.181 | 504 | 488 | 17 | 17 | 1440 |  | (RI) Recirculate: Induced Draft |  | RI | Closed | Fresh | Ground | Municipal | SDD of Cedar Rapids \ Cedar River | OP | 11 | 1988 | 11 | 2000 | OP | 10 | 1988 | 8 | 2001 | OP | 10 | 1988 | 8 | 2001 | Y | SUB | ST | N/A | Industrial CHP | 1 | 6 | 5 | 2 | Complex
772 | IA | 10864 | Archer Daniels Midland Cedar Rapids | 2015 | 5 | Many | Many | Many | Conventional Steam Coal | 260 | 109748 | 88866 | [6 empty] | 2135074 | 2135074 |  |  | 2133104 | 1970 |  | 0 |  |  | 42.694 | 41.165 | 480 | 463 | 20 | 19 | 1488 |  | (RI) Recirculate: Induced Draft |  | RI | Closed | Fresh | Ground | Municipal | SDD of Cedar Rapids \ Cedar River | OP | 11 | 1988 | 11 | 2000 | OP | 10 | 1988 | 8 | 2001 | OP | 10 | 1988 | 8 | 2001 | Y | SUB | ST | N/A | Industrial CHP | 1 | 6 | 5 | 2 | Complex
772 | IA | 10864 | Archer Daniels Midland Cedar Rapids | 2015 | 6 | Many | Many | Many | Conventional Steam Coal | 260 | 106373 | 85447 | [6 empty] | 2092422 | 2092422 |  |  | 2092422 | 0 |  | 0 |  |  | 43.697 | 41.822 | 511 | 489 | 21 | 20 | 1440 |  | (RI) Recirculate: Induced Draft |  | RI | Closed | Fresh | Ground | Municipal | SDD of Cedar Rapids \ Cedar River | OP | 11 | 1988 | 11 | 2000 | OP | 10 | 1988 | 8 | 2001 | OP | 10 | 1988 | 8 | 2001 | Y | SUB | ST | N/A | Industrial CHP | 1 | 6 | 5 | 2 | Complex
772 | IA | 10864 | Archer Daniels Midland Cedar Rapids | 2015 | 7 | Many | Many | Many | Conventional Steam Coal | 260 | 101965 | 80114 | [6 empty] | 2236895 | 2236895 |  |  | 2236146 | 749 |  | 0 |  |  | 40.355 | 38.895 | 504 | 485 | 18 | 17 | 1488 |  | (RI) Recirculate: Induced Draft |  | RI | Closed | Fresh | Ground | Municipal | SDD of Cedar Rapids \ Cedar River | OP | 11 | 1988 | 11 | 2000 | OP | 10 | 1988 | 8 | 2001 | OP | 10 | 1988 | 8 | 2001 | Y | SUB | ST | N/A | Industrial CHP | 1 | 6 | 5 | 2 | Complex
772 | IA | 10864 | Archer Daniels Midland Cedar Rapids | 2015 | 8 | Many | Many | Many | Conventional Steam Coal | 260 | 117968 | 95419 | [6 empty] | 2319880 | 2319880 |  |  | 2319880 | 0 |  | 0 |  |  | 47.658 | 46.1 | 499 | 483 | 21 | 20 | 1488 |  | (RI) Recirculate: Induced Draft |  | RI | Closed | Fresh | Ground | Municipal | SDD of Cedar Rapids \ Cedar River | OP | 11 | 1988 | 11 | 2000 | OP | 10 | 1988 | 8 | 2001 | OP | 10 | 1988 | 8 | 2001 | Y | SUB | ST | N/A | Industrial CHP | 1 | 6 | 5 | 2 | Complex
772 | IA | 10864 | Archer Daniels Midland Cedar Rapids | 2015 | 9 | Many | Many | Many | Conventional Steam Coal | 260 | 100407 | 79593 | [6 empty] | 2196000 | 2196000 |  |  | 2196000 | 0 |  | 0 |  |  | 42.141 | 39.917 | 529 | 502 | 19 | 18 | 1440 |  | (RI) Recirculate: Induced Draft |  | RI | Closed | Fresh | Ground | Municipal | SDD of Cedar Rapids \ Cedar River | OP | 11 | 1988 | 11 | 2000 | OP | 10 | 1988 | 8 | 2001 | OP | 10 | 1988 | 8 | 2001 | Y | SUB | ST | N/A | Industrial CHP | 1 | 6 | 5 | 2 | Complex
772 | IA | 10864 | Archer Daniels Midland Cedar Rapids | 2015 | 10 | Many | Many | Many | Conventional Steam Coal | 260 | 100341 | 79913 | [6 empty] | 2042669 | 2042669 |  |  | 2042669 | 0 |  | 0 |  |  | 31.043 | 29.69 | 388 | 372 | 15 | 15 | 1488 |  | (RI) Recirculate: Induced Draft |  | RI | Closed | Fresh | Ground | Municipal | SDD of Cedar Rapids \ Cedar River | OP | 11 | 1988 | 11 | 2000 | OP | 10 | 1988 | 8 | 2001 | OP | 10 | 1988 | 8 | 2001 | Y | SUB | ST | N/A | Industrial CHP | 1 | 6 | 5 | 2 | Complex
772 | IA | 10864 | Archer Daniels Midland Cedar Rapids | 2015 | 11 | Many | Many | Many | Conventional Steam Coal | 260 | 98312 | 77578 | [6 empty] | 2043909 | 2043909 |  |  | 2042360 | 1549 |  | 0 |  |  | 28.011 | 27.004 | 361 | 348 | 14 | 13 | 1440 |  | (RI) Recirculate: Induced Draft |  | RI | Closed | Fresh | Ground | Municipal | SDD of Cedar Rapids \ Cedar River | OP | 11 | 1988 | 11 | 2000 | OP | 10 | 1988 | 8 | 2001 | OP | 10 | 1988 | 8 | 2001 | Y | SUB | ST | N/A | Industrial CHP | 1 | 6 | 5 | 2 | Complex
772 | IA | 10864 | Archer Daniels Midland Cedar Rapids | 2015 | 12 | Many | Many | Many | Conventional Steam Coal | 260 | 81700 | 60446 | [6 empty] | 1803155 | 1803155 |  |  | 1801694 | 1461 |  | 0 |  |  | 21.579 | 11.954 | 357 | 198 | 12 | 7 | 1488 |  | (RI) Recirculate: Induced Draft |  | RI | Closed | Fresh | Ground | Municipal | SDD of Cedar Rapids \ Cedar River | OP | 11 | 1988 | 11 | 2000 | OP | 10 | 1988 | 8 | 2001 | OP | 10 | 1988 | 8 | 2001 | Y | SUB | ST | N/A | Industrial CHP | 1 | 6 | 5 | 2 | Complex
772 | IL | 10865 | Archer Daniels Midland Decatur | 2015 | 1 | Many | Many | CGCT | Conventional Steam Coal | 335 | 129961 | 94595 | [6 empty] | 3638344 | 3638344 |  |  | 3626905 | 4971 |  | 0 |  | 6468 | 11.6 | 6.4 | 123 | 68 | 3 | 2 | 744 |  | (RI) Recirculate: Induced Draft |  | RI | Closed | Other | Other | NWTP | SDD of Decatur \ Sangamon River | OP | 4 | 1987 | 4 | 2005 | OP | 2 | 1987 | 2 | 2001 | OP | 6 | 2003 | 6 | 2003 | Y | BIT | ST | N/A | Industrial CHP | 1 | 7 | 9 | 1 | 1C MB MG
772 | IL | 10865 | Archer Daniels Midland Decatur | 2015 | 2 | Many | Many | CGCT | Conventional Steam Coal | 335 | 122874 | 90328 | [6 empty] | 3292489 | 3292489 |  |  | 3285306 | 2899 |  | 0 |  | 4284 | 9.8 | 6.3 | 108 | 70 | 3 | 2 | 672 |  | (RI) Recirculate: Induced Draft |  | RI | Closed | Other | Other | NWTP | SDD of Decatur \ Sangamon River | OP | 4 | 1987 | 4 | 2005 | OP | 2 | 1987 | 2 | 2001 | OP | 6 | 2003 | 6 | 2003 | Y | BIT | ST | N/A | Industrial CHP | 1 | 7 | 9 | 1 | 1C MB MG
772 | IL | 10865 | Archer Daniels Midland Decatur | 2015 | 3 | Many | Many | CGCT | Conventional Steam Coal | 335 | 127003 | 92231 | [6 empty] | 3560933 | 3560933 |  |  | 3553706 | 2243 |  | 0 |  | 4984 | 8.4 | 7.2 | 91 | 78 | 2 | 2 | 744 |  | (RI) Recirculate: Induced Draft |  | RI | Closed | Other | Other | NWTP | SDD of Decatur \ Sangamon River | OP | 4 | 1987 | 4 | 2005 | OP | 2 | 1987 | 2 | 2001 | OP | 6 | 2003 | 6 | 2003 | Y | BIT | ST | N/A | Industrial CHP | 1 | 7 | 9 | 1 | 1C MB MG
772 | IL | 10865 | Archer Daniels Midland Decatur | 2015 | 4 | Many | Many | CGCT | Conventional Steam Coal | 335 | 102395 | 73740 | [6 empty] | 3282962 | 3282962 |  |  | 3268707 | 2243 |  | 0 |  | 12012 | 8.6 | 8.4 | 117 | 114 | 3 | 3 | 720 |  | (RI) Recirculate: Induced Draft |  | RI | Closed | Other | Other | NWTP | SDD of Decatur \ Sangamon River | OP | 4 | 1987 | 4 | 2005 | OP | 2 | 1987 | 2 | 2001 | OP | 6 | 2003 | 6 | 2003 | Y | BIT | ST | N/A | Industrial CHP | 1 | 7 | 9 | 1 | 1C MB MG
772 | IL | 10865 | Archer Daniels Midland Decatur | 2015 | 5 | Many | Many | CGCT | Conventional Steam Coal | 335 | 119267 | 85272 | [6 empty] | 3281400 | 3281400 |  |  | 3253764 | 13552 |  | 0 |  | 14084 | 14.3 | 12 | 168 | 141 | 4 | 4 | 744 |  | (RI) Recirculate: Induced Draft |  | RI | Closed | Other | Other | NWTP | SDD of Decatur \ Sangamon River | OP | 4 | 1987 | 4 | 2005 | OP | 2 | 1987 | 2 | 2001 | OP | 6 | 2003 | 6 | 2003 | Y | BIT | ST | N/A | Industrial CHP | 1 | 7 | 9 | 1 | 1C MB MG
772 | IL | 10865 | Archer Daniels Midland Decatur | 2015 | 6 | Many | Many | CGCT | Conventional Steam Coal | 335 | 111707 | 80184 | [6 empty] | 2849927 | 2849927 |  |  | 2828029 | 10922 |  | 0 |  | 10976 | 22.2 | 18.1 | 277 | 226 | 8 | 6 | 720 |  | (RI) Recirculate: Induced Draft |  | RI | Closed | Other | Other | NWTP | SDD of Decatur \ Sangamon River | OP | 4 | 1987 | 4 | 2005 | OP | 2 | 1987 | 2 | 2001 | OP | 6 | 2003 | 6 | 2003 | Y | BIT | ST | N/A | Industrial CHP | 1 | 7 | 9 | 1 | 1C MB MG
772 | IL | 10865 | Archer Daniels Midland Decatur | 2015 | 7 | Many | Many | CGCT | Conventional Steam Coal | 335 | 130663 | 95973 | [6 empty] | 3299147 | 3299147 |  |  | 3285707 | 2436 |  | 0 |  | 11004 | 26.7 | 23.1 | 278 | 241 | 8 | 7 | 744 |  | (RI) Recirculate: Induced Draft |  | RI | Closed | Other | Other | NWTP | SDD of Decatur \ Sangamon River | OP | 4 | 1987 | 4 | 2005 | OP | 2 | 1987 | 2 | 2001 | OP | 6 | 2003 | 6 | 2003 | Y | BIT | ST | N/A | Industrial CHP | 1 | 7 | 9 | 1 | 1C MB MG
772 | IL | 10865 | Archer Daniels Midland Decatur | 2015 | 8 | Many | Many | CGCT | Conventional Steam Coal | 335 | 133841 | 100592 | [6 empty] | 3195658 | 3195658 |  |  | 3187498 | 1608 |  | 0 |  | 6552 | 22.7 | 19.7 | 226 | 196 | 7 | 6 | 744 |  | (RI) Recirculate: Induced Draft |  | RI | Closed | Other | Other | NWTP | SDD of Decatur \ Sangamon River | OP | 4 | 1987 | 4 | 2005 | OP | 2 | 1987 | 2 | 2001 | OP | 6 | 2003 | 6 | 2003 | Y | BIT | ST | N/A | Industrial CHP | 1 | 7 | 9 | 1 | 1C MB MG
772 | IL | 10865 | Archer Daniels Midland Decatur | 2015 | 9 | Many | Many | CGCT | Conventional Steam Coal | 335 | 131692 | 99261 | [6 empty] | 3203978 | 3203978 |  |  | 3193344 | 4704 |  | 1176 |  | 4754 | 17.9 | 15.9 | 180 | 160 | 6 | 5 | 720 |  | (RI) Recirculate: Induced Draft |  | RI | Closed | Other | Other | NWTP | SDD of Decatur \ Sangamon River | OP | 4 | 1987 | 4 | 2005 | OP | 2 | 1987 | 2 | 2001 | OP | 6 | 2003 | 6 | 2003 | Y | BIT | ST | N/A | Industrial CHP | 1 | 7 | 9 | 1 | 1C MB MG
772 | IL | 10865 | Archer Daniels Midland Decatur | 2015 | 10 | Many | Many | CGCT | Conventional Steam Coal | 335 | 123712 | 91666 | [6 empty] | 3306757 | 3306757 |  |  | 3300428 | 1973 |  | 0 |  | 4356 | 17.3 | 15.1 | 189 | 165 | 5 | 5 | 744 |  | (RI) Recirculate: Induced Draft |  | RI | Closed | Other | Other | NWTP | SDD of Decatur \ Sangamon River | OP | 4 | 1987 | 4 | 2005 | OP | 2 | 1987 | 2 | 2001 | OP | 6 | 2003 | 6 | 2003 | Y | BIT | ST | N/A | Industrial CHP | 1 | 7 | 9 | 1 | 1C MB MG
772 | IL | 10865 | Archer Daniels Midland Decatur | 2015 | 11 | Many | Many | CGCT | Conventional Steam Coal | 335 | 123396 | 91054 | [6 empty] | 3300276 | 3300276 |  |  | 3285106 | 4830 |  | 0 |  | 10340 | 10.5 | 8.6 | 115 | 94 | 3 | 3 | 720 |  | (RI) Recirculate: Induced Draft |  | RI | Closed | Other | Other | NWTP | SDD of Decatur \ Sangamon River | OP | 4 | 1987 | 4 | 2005 | OP | 2 | 1987 | 2 | 2001 | OP | 6 | 2003 | 6 | 2003 | Y | BIT | ST | N/A | Industrial CHP | 1 | 7 | 9 | 1 | 1C MB MG
772 | IL | 10865 | Archer Daniels Midland Decatur | 2015 | 12 | Many | Many | CGCT | Conventional Steam Coal | 335 | 134252 | 99249 | [6 empty] | 3511266 | 3511266 |  |  | 3494942 | 4976 |  | 0 |  | 11348 | 12.6 | 11.2 | 127 | 113 | 4 | 3 | 744 |  | (RI) Recirculate: Induced Draft |  | RI | Closed | Other | Other | NWTP | SDD of Decatur \ Sangamon River | OP | 4 | 1987 | 4 | 2005 | OP | 2 | 1987 | 2 | 2001 | OP | 6 | 2003 | 6 | 2003 | Y | BIT | ST | N/A | Industrial CHP | 1 | 7 | 9 | 1 | 1C MB MG
3890 | NJ | 50006 | Linden Cogen Plant | 2015 | 1 | Many | Many | AC1 | Natural Gas Fired Combined Cycle | 285.5 | 100360 | 99093 |  |  |  | 621 | 324244 | 320151 | 3765686 | 229450 |  | 3536236 |  | 3494300 | 271386 | [9 empty] | 744 |  | (DC) Dry Cooling |  | DC | Dry/Hybrid |  |  |  |  | OP | 3 | 1992 | 1 | 2002 | OP | 4 | 1992 | 4 | 1992 | OP | 3 | 1992 | 3 | 1992 | Y | NG | CC | Y | IPP CHP | 1 | 9 | 5 | 1 | 1C MB MG
3890 | NJ | 50006 | Linden Cogen Plant | 2015 | 2 | Many | Many | AC1 | Natural Gas Fired Combined Cycle | 285.5 | 79410 | 77888 |  |  |  | 621 | 297301 | 291605 | 3674369 | 266383 |  | 3407986 |  | 3437660 | 236709 | [9 empty] | 672 |  | (DC) Dry Cooling |  | DC | Dry/Hybrid |  |  |  |  | OP | 3 | 1992 | 1 | 2002 | OP | 4 | 1992 | 4 | 1992 | OP | 3 | 1992 | 3 | 1992 | Y | NG | CC | Y | IPP CHP | 1 | 9 | 5 | 1 | 1C MB MG
3890 | NJ | 50006 | Linden Cogen Plant | 2015 | 3 | Many | Many | AC1 | Natural Gas Fired Combined Cycle | 285.5 | 105790 | 104166 |  |  |  | 621 | 326462 | 321451 | 4077780 | 359555 |  | 3718225 |  | 4021039 | 56741 | [9 empty] | 744 |  | (DC) Dry Cooling |  | DC | Dry/Hybrid |  |  |  |  | OP | 3 | 1992 | 1 | 2002 | OP | 4 | 1992 | 4 | 1992 | OP | 3 | 1992 | 3 | 1992 | Y | NG | CC | Y | IPP CHP | 1 | 9 | 5 | 1 | 1C MB MG
3890 | NJ | 50006 | Linden Cogen Plant | 2015 | 4 | Many | Many | AC1 | Natural Gas Fired Combined Cycle | 285.5 | 83710 | 82567 |  |  |  | 621 | 281567 | 277723 | 3452442 | 206119 |  | 3246323 |  | 3452442 | 0 | [9 empty] | 720 |  | (DC) Dry Cooling |  | DC | Dry/Hybrid |  |  |  |  | OP | 3 | 1992 | 1 | 2002 | OP | 4 | 1992 | 4 | 1992 | OP | 3 | 1992 | 3 | 1992 | Y | NG | CC | Y | IPP CHP | 1 | 9 | 5 | 1 | 1C MB MG
3890 | NJ | 50006 | Linden Cogen Plant | 2015 | 5 | Many | Many | AC1 | Natural Gas Fired Combined Cycle | 285.5 | 87120 | 85955 |  |  |  | 621 | 288893 | 285028 | 3455442 | 156575 |  | 3298866 |  | 3440321 | 15120 | [9 empty] | 744 |  | (DC) Dry Cooling |  | DC | Dry/Hybrid |  |  |  |  | OP | 3 | 1992 | 1 | 2002 | OP | 4 | 1992 | 4 | 1992 | OP | 3 | 1992 | 3 | 1992 | Y | NG | CC | Y | IPP CHP | 1 | 9 | 5 | 1 | 1C MB MG
3890 | NJ | 50006 | Linden Cogen Plant | 2015 | 6 | Many | Many | AC1 | Natural Gas Fired Combined Cycle | 285.5 | 91590 | 90715 |  |  |  | 621 | 282993 | 280290 | 3446972 | 154279 |  | 3292693 |  | 3446972 | 0 | [9 empty] | 720 |  | (DC) Dry Cooling |  | DC | Dry/Hybrid |  |  |  |  | OP | 3 | 1992 | 1 | 2002 | OP | 4 | 1992 | 4 | 1992 | OP | 3 | 1992 | 3 | 1992 | Y | NG | CC | Y | IPP CHP | 1 | 9 | 5 | 1 | 1C MB MG
3890 | NJ | 50006 | Linden Cogen Plant | 2015 | 7 | Many | Many | AC1 | Natural Gas Fired Combined Cycle | 285.5 | 113930 | 112167 |  |  |  | 621 | 311615 | 306793 | 3873779 | 246708 |  | 3627072 |  | 3873779 | 0 | [9 empty] | 744 |  | (DC) Dry Cooling |  | DC | Dry/Hybrid |  |  |  |  | OP | 3 | 1992 | 1 | 2002 | OP | 4 | 1992 | 4 | 1992 | OP | 3 | 1992 | 3 | 1992 | Y | NG | CC | Y | IPP CHP | 1 | 9 | 5 | 1 | 1C MB MG
3890 | NJ | 50006 | Linden Cogen Plant | 2015 | 8 | Many | Many | AC1 | Natural Gas Fired Combined Cycle | 285.5 | 119930 | 117951 |  |  |  | 621 | 314041 | 308857 | 3945665 | 270931 |  | 3674734 |  | 3945665 | 0 | [9 empty] | 744 |  | (DC) Dry Cooling |  | DC | Dry/Hybrid |  |  |  |  | OP | 3 | 1992 | 1 | 2002 | OP | 4 | 1992 | 4 | 1992 | OP | 3 | 1992 | 3 | 1992 | Y | NG | CC | Y | IPP CHP | 1 | 9 | 5 | 1 | 1C MB MG
3890 | NJ | 50006 | Linden Cogen Plant | 2015 | 9 | Many | Many | AC1 | Natural Gas Fired Combined Cycle | 285.5 | 121570 | 119636 |  |  |  | 621 | 312322 | 307353 | 3919913 | 248716 |  | 3671198 |  | 3919913 | 0 | [9 empty] | 720 |  | (DC) Dry Cooling |  | DC | Dry/Hybrid |  |  |  |  | OP | 3 | 1992 | 1 | 2002 | OP | 4 | 1992 | 4 | 1992 | OP | 3 | 1992 | 3 | 1992 | Y | NG | CC | Y | IPP CHP | 1 | 9 | 5 | 1 | 1C MB MG
3890 | NJ | 50006 | Linden Cogen Plant | 2015 | 10 | Many | Many | AC1 | Natural Gas Fired Combined Cycle | 285.5 | 76100 | 74890 |  |  |  | 621 | 257974 | 253873 | 3047300 | 109493 |  | 2937807 |  | 3047300 | 0 | [9 empty] | 744 |  | (DC) Dry Cooling |  | DC | Dry/Hybrid |  |  |  |  | OP | 3 | 1992 | 1 | 2002 | OP | 4 | 1992 | 4 | 1992 | OP | 3 | 1992 | 3 | 1992 | Y | NG | CC | Y | IPP CHP | 1 | 9 | 5 | 1 | 1C MB MG
3890 | NJ | 50006 | Linden Cogen Plant | 2015 | 11 | Many | Many | AC1 | Natural Gas Fired Combined Cycle | 285.5 | 60140 | 59183 |  |  |  | 621 | 226730 | 223125 | 2770714 | 132380 |  | 2638335 |  | 2759047 | 11667 | [9 empty] | 720 |  | (DC) Dry Cooling |  | DC | Dry/Hybrid |  |  |  |  | OP | 3 | 1992 | 1 | 2002 | OP | 4 | 1992 | 4 | 1992 | OP | 3 | 1992 | 3 | 1992 | Y | NG | CC | Y | IPP CHP | 1 | 9 | 5 | 1 | 1C MB MG
3890 | NJ | 50006 | Linden Cogen Plant | 2015 | 12 | Many | Many | AC1 | Natural Gas Fired Combined Cycle | 285.5 | 90270 | 89662 |  |  |  | 621 | 297108 | 295105 | 3421473 | 63495 |  | 3357978 |  | 3416353 | 5120 | [9 empty] | 744 |  | (DC) Dry Cooling |  | DC | Dry/Hybrid |  |  |  |  | OP | 3 | 1992 | 1 | 2002 | OP | 4 | 1992 | 4 | 1992 | OP | 3 | 1992 | 3 | 1992 | Y | NG | CC | Y | IPP CHP | 1 | 9 | 5 | 1 | 1C MB MG
20492 | MS | 50184 | Weyerhaeuser Columbus MS | 2015 | 1 | Many | Many | COLTWR | Wood/Wood Waste Biomass | 128.6 | 40938 | 40938 | [6 empty] | 1569282 | 1569282 |  |  | 0 | 36472 | 3941 | 1528870 |  |  | 107.403 | 41.515 | 2624 | 1014 | 68 | 26 | 744 | 28 | (RI) Recirculate: Induced Draft |  | RI | Closed | Fresh | Surface | Tennessee-Tombigbee Waterway | Tennessee-Tombigbee Waterway | MX | 6 | 1982 | 4 | 1990 | OP | 5 | 1982 | 12 | 1993 | OP | 5 | 1982 | 5 | 1982 | Y | BLQ | ST | N/A | Industrial CHP | 1 | 4 | 3 | 1 | 1C MB MG
20492 | MS | 50184 | Weyerhaeuser Columbus MS | 2015 | 2 | Many | Many | COLTWR | Wood/Wood Waste Biomass | 128.6 | 42534 | 42534 | [6 empty] | 1341269 | 1341269 |  |  | 0 | 76935 | 13035 | 1251299 |  |  | 83.285 | 37.498 | 1958 | 882 | 62 | 28 | 672 | 28 | (RI) Recirculate: Induced Draft |  | RI | Closed | Fresh | Surface | Tennessee-Tombigbee Waterway | Tennessee-Tombigbee Waterway | MX | 6 | 1982 | 4 | 1990 | OP | 5 | 1982 | 12 | 1993 | OP | 5 | 1982 | 5 | 1982 | Y | BLQ | ST | N/A | Industrial CHP | 1 | 4 | 3 | 1 | 1C MB MG
20492 | MS | 50184 | Weyerhaeuser Columbus MS | 2015 | 3 | Many | Many | COLTWR | Wood/Wood Waste Biomass | 128.6 | 21580 | 21580 | [6 empty] | 826277 | 826277 |  |  | 0 | 62486 | 19476 | 744315 |  |  | 80.562 | 41.515 | 3733 | 1924 | 97 | 50 | 744 | 28 | (RI) Recirculate: Induced Draft |  | RI | Closed | Fresh | Surface | Tennessee-Tombigbee Waterway | Tennessee-Tombigbee Waterway | MX | 6 | 1982 | 4 | 1990 | OP | 5 | 1982 | 12 | 1993 | OP | 5 | 1982 | 5 | 1982 | Y | BLQ | ST | N/A | Industrial CHP | 1 | 4 | 3 | 1 | 1C MB MG
20492 | MS | 50184 | Weyerhaeuser Columbus MS | 2015 | 4 | Many | Many | COLTWR | Wood/Wood Waste Biomass | 128.6 | 46336 | 46336 | [6 empty] | 1468503 | 1468503 |  |  | 0 | 27581 | 2489 | 1438433 |  |  | 92.381 | 40.176 | 1994 | 867 | 63 | 27 | 720 | 28 | (RI) Recirculate: Induced Draft |  | RI | Closed | Fresh | Surface | Tennessee-Tombigbee Waterway | Tennessee-Tombigbee Waterway | MX | 6 | 1982 | 4 | 1990 | OP | 5 | 1982 | 12 | 1993 | OP | 5 | 1982 | 5 | 1982 | Y | BLQ | ST | N/A | Industrial CHP | 1 | 4 | 3 | 1 | 1C MB MG
20492 | MS | 50184 | Weyerhaeuser Columbus MS | 2015 | 5 | Many | Many | COLTWR | Wood/Wood Waste Biomass | 128.6 | 48258 | 48258 | [6 empty] | 1540382 | 1540382 |  |  | 0 | 32880 | 2438 | 1505063 |  |  | 96.634 | 41.515 | 2002 | 860 | 63 | 27 | 744 | 28 | (RI) Recirculate: Induced Draft |  | RI | Closed | Fresh | Surface | Tennessee-Tombigbee Waterway | Tennessee-Tombigbee Waterway | MX | 6 | 1982 | 4 | 1990 | OP | 5 | 1982 | 12 | 1993 | OP | 5 | 1982 | 5 | 1982 | Y | BLQ | ST | N/A | Industrial CHP | 1 | 4 | 3 | 1 | 1C MB MG
20492 | MS | 50184 | Weyerhaeuser Columbus MS | 2015 | 6 | Many | Many | COLTWR | Wood/Wood Waste Biomass | 128.6 | 46993 | 46993 | [6 empty] | 1462965 | 1462965 |  |  | 0 | 66603 | 3793 | 1392569 |  |  | 93.243 | 40.176 | 1984 | 855 | 64 | 27 | 720 | 28 | (RI) Recirculate: Induced Draft |  | RI | Closed | Fresh | Surface | Tennessee-Tombigbee Waterway | Tennessee-Tombigbee Waterway | MX | 6 | 1982 | 4 | 1990 | OP | 5 | 1982 | 12 | 1993 | OP | 5 | 1982 | 5 | 1982 | Y | BLQ | ST | N/A | Industrial CHP | 1 | 4 | 3 | 1 | 1C MB MG
20492 | MS | 50184 | Weyerhaeuser Columbus MS | 2015 | 7 | Many | Many | COLTWR | Wood/Wood Waste Biomass | 128.6 | 49731 | 49731 | [6 empty] | 1526689 | 1526689 |  |  | 0 | 34286 | 1905 | 1490498 |  |  | 96.059 | 41.515 | 1932 | 835 | 63 | 27 | 744 | 28 | (RI) Recirculate: Induced Draft |  | RI | Closed | Fresh | Surface | Tennessee-Tombigbee Waterway | Tennessee-Tombigbee Waterway | MX | 6 | 1982 | 4 | 1990 | OP | 5 | 1982 | 12 | 1993 | OP | 5 | 1982 | 5 | 1982 | Y | BLQ | ST | N/A | Industrial CHP | 1 | 4 | 3 | 1 | 1C MB MG
20492 | MS | 50184 | Weyerhaeuser Columbus MS | 2015 | 8 | Many | Many | COLTWR | Wood/Wood Waste Biomass | 128.6 | 45823 | 45823 | [6 empty] | 1363691 | 1363691 |  |  | 0 | 50764 | 6243 | 1306685 |  |  | 101.726 | 41.515 | 2220 | 906 | 75 | 30 | 744 | 28 | (RI) Recirculate: Induced Draft |  | RI | Closed | Fresh | Surface | Tennessee-Tombigbee Waterway | Tennessee-Tombigbee Waterway | MX | 6 | 1982 | 4 | 1990 | OP | 5 | 1982 | 12 | 1993 | OP | 5 | 1982 | 5 | 1982 | Y | BLQ | ST | N/A | Industrial CHP | 1 | 4 | 3 | 1 | 1C MB MG
20492 | MS | 50184 | Weyerhaeuser Columbus MS | 2015 | 9 | Many | Many | COLTWR | Wood/Wood Waste Biomass | 128.6 | 48881 | 48881 | [6 empty] | 1440801 | 1440801 |  |  | 0 | 56575 | 0 | 1384226 |  |  | 98.031 | 40.176 | 2006 | 822 | 68 | 28 | 720 | 28 | (RI) Recirculate: Induced Draft |  | RI | Closed | Fresh | Surface | Tennessee-Tombigbee Waterway | Tennessee-Tombigbee Waterway | MX | 6 | 1982 | 4 | 1990 | OP | 5 | 1982 | 12 | 1993 | OP | 5 | 1982 | 5 | 1982 | Y | BLQ | ST | N/A | Industrial CHP | 1 | 4 | 3 | 1 | 1C MB MG
20492 | MS | 50184 | Weyerhaeuser Columbus MS | 2015 | 10 | Many | Many | COLTWR | Wood/Wood Waste Biomass | 128.6 | 44536 | 44536 | [6 empty] | 1480267 | 1480267 |  |  | 0 | 98310 | 1712 | 1380245 |  |  | 102.469 | 41.515 | 2301 | 932 | 69 | 28 | 744 | 28 | (RI) Recirculate: Induced Draft |  | RI | Closed | Fresh | Surface | Tennessee-Tombigbee Waterway | Tennessee-Tombigbee Waterway | MX | 6 | 1982 | 4 | 1990 | OP | 5 | 1982 | 12 | 1993 | OP | 5 | 1982 | 5 | 1982 | Y | BLQ | ST | N/A | Industrial CHP | 1 | 4 | 3 | 1 | 1C MB MG
20492 | MS | 50184 | Weyerhaeuser Columbus MS | 2015 | 11 | Many | Many | COLTWR | Wood/Wood Waste Biomass | 128.6 | 50366 | 50366 | [6 empty] | 1467428 | 1467428 |  |  | 0 | 13666 | 1554 | 1452209 |  |  | 98.172 | 40.176 | 1949 | 798 | 67 | 27 | 720 | 28 | (RI) Recirculate: Induced Draft |  | RI | Closed | Fresh | Surface | Tennessee-Tombigbee Waterway | Tennessee-Tombigbee Waterway | MX | 6 | 1982 | 4 | 1990 | OP | 5 | 1982 | 12 | 1993 | OP | 5 | 1982 | 5 | 1982 | Y | BLQ | ST | N/A | Industrial CHP | 1 | 4 | 3 | 1 | 1C MB MG
20492 | MS | 50184 | Weyerhaeuser Columbus MS | 2015 | 12 | Many | Many | COLTWR | Wood/Wood Waste Biomass | 128.6 | 51658 | 51658 | [6 empty] | 1545218 | 1545218 |  |  | 0 | 16367 | 1423 | 1527428 |  |  | 100.844 | 41.515 | 1952 | 804 | 65 | 27 | 744 | 28 | (RI) Recirculate: Induced Draft |  | RI | Closed | Fresh | Surface | Tennessee-Tombigbee Waterway | Tennessee-Tombigbee Waterway | MX | 6 | 1982 | 4 | 1990 | OP | 5 | 1982 | 12 | 1993 | OP | 5 | 1982 | 5 | 1982 | Y | BLQ | ST | N/A | Industrial CHP | 1 | 4 | 3 | 1 | 1C MB MG
55903 | NC | 50189 | Domtar Paper Co LLC Plymouth NC | 2015 | 1 | Many | Many | RR001 | Wood/Wood Waste Biomass | 146.1 | 49183 | [7 empty] | 1872794 | 1872794 |  |  |  | 20906 | 2133 | 1849755 |  |  | 416.893 | 413.054 |  |  | 223 | 221 | 744 | 2 | (ON) Once through No Cool Pond |  | ON | Open | Fresh | Surface | Roanoke River | Roanoke River | MX | 9 | 1952 | 6 | 1978 | OP | 6 | 1977 | 6 | 2001 | OP | 1 | 1937 | 1 | 1937 | Y | MIX | ST | N/A | Industrial CHP | 1 | 4 | 3 | 1 | 1C MB MG
55903 | NC | 50189 | Domtar Paper Co LLC Plymouth NC | 2015 | 2 | Many | Many | RR001 | Wood/Wood Waste Biomass | 146.1 | 46024 | [7 empty] | 1939369 | 1939369 |  |  |  | 55909 | 16216 | 1867244 |  |  | 346.671 | 345.18 |  |  | 179 | 178 | 672 | 2 | (ON) Once through No Cool Pond |  | ON | Open | Fresh | Surface | Roanoke River | Roanoke River | MX | 9 | 1952 | 6 | 1978 | OP | 6 | 1977 | 6 | 2001 | OP | 1 | 1937 | 1 | 1937 | Y | MIX | ST | N/A | Industrial CHP | 1 | 4 | 3 | 1 | 1C MB MG
55903 | NC | 50189 | Domtar Paper Co LLC Plymouth NC | 2015 | 3 | Many | Many | RR001 | Wood/Wood Waste Biomass | 146.1 | 45504 | [7 empty] | 1831493 | 1831493 |  |  |  | 5184 | 633 | 1825677 |  |  | 465.818 | 444.57 |  |  | 254 | 243 | 744 | 2 | (ON) Once through No Cool Pond |  | ON | Open | Fresh | Surface | Roanoke River | Roanoke River | MX | 9 | 1952 | 6 | 1978 | OP | 6 | 1977 | 6 | 2001 | OP | 1 | 1937 | 1 | 1937 | Y | MIX | ST | N/A | Industrial CHP | 1 | 4 | 3 | 1 | 1C MB MG
55903 | NC | 50189 | Domtar Paper Co LLC Plymouth NC | 2015 | 4 | Many | Many | RR001 | Wood/Wood Waste Biomass | 146.1 | 27712 | [7 empty] | 1114567 | 1114567 |  |  |  | 27778 | 14658 | 1072131 |  |  | 487.901 | 420.552 |  |  | 438 | 377 | 720 | 2 | (ON) Once through No Cool Pond |  | ON | Open | Fresh | Surface | Roanoke River | Roanoke River | MX | 9 | 1952 | 6 | 1978 | OP | 6 | 1977 | 6 | 2001 | OP | 1 | 1937 | 1 | 1937 | Y | MIX | ST | N/A | Industrial CHP | 1 | 4 | 3 | 1 | 1C MB MG
55903 | NC | 50189 | Domtar Paper Co LLC Plymouth NC | 2015 | 5 | Many | Many | RR001 | Wood/Wood Waste Biomass | 146.1 | 40384 | [7 empty] | 1725049 | 1725049 |  |  |  | 3355 | 0 | 1721694 |  |  | 525.413 | 495.325 |  |  | 305 | 287 | 744 | 2 | (ON) Once through No Cool Pond |  | ON | Open | Fresh | Surface | Roanoke River | Roanoke River | MX | 9 | 1952 | 6 | 1978 | OP | 6 | 1977 | 6 | 2001 | OP | 1 | 1937 | 1 | 1937 | Y | MIX | ST | N/A | Industrial CHP | 1 | 4 | 3 | 1 | 1C MB MG
55903 | NC | 50189 | Domtar Paper Co LLC Plymouth NC | 2015 | 6 | Many | Many | RR001 | Wood/Wood Waste Biomass | 146.1 | 41113 | [7 empty] | 1679146 | 1679146 |  |  |  | 1696 | 4968 | 1672482 |  |  | 863.136 |  |  |  | 514 |  | 720 | 2 | (ON) Once through No Cool Pond |  | ON | Open | Fresh | Surface | Roanoke River | Roanoke River | MX | 9 | 1952 | 6 | 1978 | OP | 6 | 1977 | 6 | 2001 | OP | 1 | 1937 | 1 | 1937 | Y | MIX | ST | N/A | Industrial CHP | 1 | 4 | 3 | 1 | 1C MB MG
55903 | NC | 50189 | Domtar Paper Co LLC Plymouth NC | 2015 | 7 | Many | Many | RR001 | Wood/Wood Waste Biomass | 146.1 | 42478 | [7 empty] | 1704574 | 1704574 |  |  |  | 1027 | 8268 | 1695279 |  |  | 916.013 |  |  |  | 537 |  | 744 | 2 | (ON) Once through No Cool Pond |  | ON | Open | Fresh | Surface | Roanoke River | Roanoke River | MX | 9 | 1952 | 6 | 1978 | OP | 6 | 1977 | 6 | 2001 | OP | 1 | 1937 | 1 | 1937 | Y | MIX | ST | N/A | Industrial CHP | 1 | 4 | 3 | 1 | 1C MB MG
55903 | NC | 50189 | Domtar Paper Co LLC Plymouth NC | 2015 | 8 | Many | Many | RR001 | Wood/Wood Waste Biomass | 146.1 | 48124 | [7 empty] | 1721334 | 1721334 |  |  |  | 469 | 80 | 1720784 |  |  | 927.128 |  |  |  | 539 |  | 744 | 2 | (ON) Once through No Cool Pond |  | ON | Open | Fresh | Surface | Roanoke River | Roanoke River | MX | 9 | 1952 | 6 | 1978 | OP | 6 | 1977 | 6 | 2001 | OP | 1 | 1937 | 1 | 1937 | Y | MIX | ST | N/A | Industrial CHP | 1 | 4 | 3 | 1 | 1C MB MG
55903 | NC | 50189 | Domtar Paper Co LLC Plymouth NC | 2015 | 9 | Many | Many | RR001 | Wood/Wood Waste Biomass | 146.1 | 38100 | [7 empty] | 1420823 | 1420823 |  |  |  | 21931 | 4617 | 1394274 |  |  | 761.832 | 145.282 |  |  | 536 | 102 | 720 | 2 | (ON) Once through No Cool Pond |  | ON | Open | Fresh | Surface | Roanoke River | Roanoke River | MX | 9 | 1952 | 6 | 1978 | OP | 6 | 1977 | 6 | 2001 | OP | 1 | 1937 | 1 | 1937 | Y | MIX | ST | N/A | Industrial CHP | 1 | 4 | 3 | 1 | 1C MB MG
55903 | NC | 50189 | Domtar Paper Co LLC Plymouth NC | 2015 | 10 | Many | Many | RR001 | Wood/Wood Waste Biomass | 146.1 | 43480 | [7 empty] | 1646286 | 1646286 |  |  |  | 8934 | 0 | 1637352 |  |  | 812.046 | 510.191 |  |  | 493 | 310 | 744 | 2 | (ON) Once through No Cool Pond |  | ON | Open | Fresh | Surface | Roanoke River | Roanoke River | MX | 9 | 1952 | 6 | 1978 | OP | 6 | 1977 | 6 | 2001 | OP | 1 | 1937 | 1 | 1937 | Y | MIX | ST | N/A | Industrial CHP | 1 | 4 | 3 | 1 | 1C MB MG
55903 | NC | 50189 | Domtar Paper Co LLC Plymouth NC | 2015 | 11 | Many | Many | RR001 | Wood/Wood Waste Biomass | 146.1 | 42764 | [7 empty] | 1698773 | 1698773 |  |  |  | 3755 | 3614 | 1691405 |  |  | 705.11 | 499.349 |  |  | 415 | 294 | 720 | 2 | (ON) Once through No Cool Pond |  | ON | Open | Fresh | Surface | Roanoke River | Roanoke River | MX | 9 | 1952 | 6 | 1978 | OP | 6 | 1977 | 6 | 2001 | OP | 1 | 1937 | 1 | 1937 | Y | MIX | ST | N/A | Industrial CHP | 1 | 4 | 3 | 1 | 1C MB MG
55903 | NC | 50189 | Domtar Paper Co LLC Plymouth NC | 2015 | 12 | Many | Many | RR001 | Wood/Wood Waste Biomass | 146.1 | 41857 | [7 empty] | 1719743 | 1719743 |  |  |  | 5803 | 9907 | 1704032 |  |  | 698.795 | 478.05 |  |  | 406 | 278 | 744 | 2 | (ON) Once through No Cool Pond |  | ON | Open | Fresh | Surface | Roanoke River | Roanoke River | MX | 9 | 1952 | 6 | 1978 | OP | 6 | 1977 | 6 | 2001 | OP | 1 | 1937 | 1 | 1937 | Y | MIX | ST | N/A | Industrial CHP | 1 | 4 | 3 | 1 | 1C MB MG
9303 | ME | 50243 | Bucksport Generation LLC | 2015 | 1 | Many | Many | CS1 | Wood/Wood Waste Biomass | 117 | 19687 | 19687 | [6 empty] | 335667 | 335667 |  |  |  | 16496 | 0 | 319172 |  | 0 | 1261.7 |  | 64088 |  | 3759 |  | 744 | 15 | (ON) Once through No Cool Pond |  | ON | Open | Brackish | Surface | Penobscot River | Penobscot River | OP | 7 | 1965 | 11 | 2012 | MX | 1 | 1966 | 10 | 2000 | OP | 8 | 1988 | 8 | 1988 | Y | WDS | ST | N | IPP CHP | 1 | 3 | 4 | 1 | 1C MB MG
9303 | ME | 50243 | Bucksport Generation LLC | 2015 | 2 | Many | Many | CS1 | Wood/Wood Waste Biomass | 117 | 22475 | 22475 | [6 empty] | 258137 | 258137 |  |  |  | 11897 | 0 | 246240 |  | 0 | 1151.3 |  | 51226 |  | 4460 |  | 672 | 15 | (ON) Once through No Cool Pond |  | ON | Open | Brackish | Surface | Penobscot River | Penobscot River | OP | 7 | 1965 | 11 | 2012 | MX | 1 | 1966 | 10 | 2000 | OP | 8 | 1988 | 8 | 1988 | Y | WDS | ST | N | IPP CHP | 1 | 3 | 4 | 1 | 1C MB MG
9303 | ME | 50243 | Bucksport Generation LLC | 2015 | 3 | Many | Many | CS1 | Wood/Wood Waste Biomass | 117 | 20625 | 20625 | [6 empty] | 293146 | 293146 |  |  |  | 6909 | 0 | 286237 |  | 0 | 1196.6 |  | 58017 |  | 4082 |  | 744 | 15 | (ON) Once through No Cool Pond |  | ON | Open | Brackish | Surface | Penobscot River | Penobscot River | OP | 7 | 1965 | 11 | 2012 | MX | 1 | 1966 | 10 | 2000 | OP | 8 | 1988 | 8 | 1988 | Y | WDS | ST | N | IPP CHP | 1 | 3 | 4 | 1 | 1C MB MG
9303 | ME | 50243 | Bucksport Generation LLC | 2015 | 4 | Many | Many | CS1 | Wood/Wood Waste Biomass | 117 | 12832 | 12832 | [6 empty] | 192474 | 192474 |  |  |  | 27134 | 0 | 165340 |  | 0 | 1209 |  | 94218 |  | 6281 |  | 720 | 15 | (ON) Once through No Cool Pond |  | ON | Open | Brackish | Surface | Penobscot River | Penobscot River | OP | 7 | 1965 | 11 | 2012 | MX | 1 | 1966 | 10 | 2000 | OP | 8 | 1988 | 8 | 1988 | Y | WDS | ST | N | IPP CHP | 1 | 3 | 4 | 1 | 1C MB MG
9303 | ME | 50243 | Bucksport Generation LLC | 2015 | 5 | Many | Many | CS1 | Wood/Wood Waste Biomass | 117 | 2724 | 2724 | [6 empty] | 8211 | 8211 |  |  |  | 8211 | 0 | 0 |  | 0 | 458.199 |  | 168208 |  | 55805 |  | 336 | 15 | (ON) Once through No Cool Pond |  | ON | Open | Brackish | Surface | Penobscot River | Penobscot River | OP | 7 | 1965 | 11 | 2012 | MX | 1 | 1966 | 10 | 2000 | OP | 8 | 1988 | 8 | 1988 | Y | WDS | ST | N | IPP CHP | 1 | 3 | 4 | 1 | 1C MB MG
9303 | ME | 50243 | Bucksport Generation LLC | 2015 | 6 | Many | Many | CS1 | Wood/Wood Waste Biomass | 117 | 3545 | 3545 | [6 empty] | 5684 | 5684 |  |  |  | 5684 | 0 | 0 |  | 0 | 1056 |  | 297884 |  | 185770 |  | 720 | 15 | (ON) Once through No Cool Pond |  | ON | Open | Brackish | Surface | Penobscot River | Penobscot River | OP | 7 | 1965 | 11 | 2012 | MX | 1 | 1966 | 10 | 2000 | OP | 8 | 1988 | 8 | 1988 | Y | WDS | ST | N | IPP CHP | 1 | 3 | 4 | 1 | 1C MB MG
9303 | ME | 50243 | Bucksport Generation LLC | 2015 | 7 | Many | Many | CS1 | Wood/Wood Waste Biomass | 117 | 1543 | 1543 | [6 empty] | 0 | 0 |  |  |  | 0 | 0 | 0 |  | 0 | 338.6 |  | 219443 |  |  |  | 240 | 15 | (ON) Once through No Cool Pond |  | ON | Open | Brackish | Surface | Penobscot River | Penobscot River | OP | 7 | 1965 | 11 | 2012 | MX | 1 | 1966 | 10 | 2000 | OP | 8 | 1988 | 8 | 1988 | Y | WDS | ST | N | IPP CHP | 1 | 3 | 4 | 1 | 1C MB MG
9303 | ME | 50243 | Bucksport Generation LLC | 2015 | 8 | Many | Many | CS1 | Wood/Wood Waste Biomass | 117 | 787 | 787 | [6 empty] | 0 | 0 |  |  |  | 0 | 0 | 0 |  | 0 | 79.699 |  | 101269 |  |  |  | 72 | 15 | (ON) Once through No Cool Pond |  | ON | Open | Brackish | Surface | Penobscot River | Penobscot River | OP | 7 | 1965 | 11 | 2012 | MX | 1 | 1966 | 10 | 2000 | OP | 8 | 1988 | 8 | 1988 | Y | WDS | ST | N | IPP CHP | 1 | 3 | 4 | 1 | 1C MB MG
9303 | ME | 50243 | Bucksport Generation LLC | 2015 | 9 | Many | Many | CS1 | Wood/Wood Waste Biomass | 117 | 1835 | 1835 | [6 empty] | 0 | 0 |  |  |  | 0 | 0 | 0 |  | 0 | 114.6 |  | 62452 |  |  |  | 96 | 15 | (ON) Once through No Cool Pond |  | ON | Open | Brackish | Surface | Penobscot River | Penobscot River | OP | 7 | 1965 | 11 | 2012 | MX | 1 | 1966 | 10 | 2000 | OP | 8 | 1988 | 8 | 1988 | Y | WDS | ST | N | IPP CHP | 1 | 3 | 4 | 1 | 1C MB MG
9303 | ME | 50243 | Bucksport Generation LLC | 2015 | 10 | Many | Many | CS1 | Wood/Wood Waste Biomass | 117 | 1406 | 1406 | [6 empty] | 0 | 0 |  |  |  | 0 | 0 | 0 |  | 0 | 127 |  | 90327 |  |  |  | 120 | 15 | (ON) Once through No Cool Pond |  | ON | Open | Brackish | Surface | Penobscot River | Penobscot River | OP | 7 | 1965 | 11 | 2012 | MX | 1 | 1966 | 10 | 2000 | OP | 8 | 1988 | 8 | 1988 | Y | WDS | ST | N | IPP CHP | 1 | 3 | 4 | 1 | 1C MB MG
9303 | ME | 50243 | Bucksport Generation LLC | 2015 | 11 | Many | Many | CS1 | Wood/Wood Waste Biomass | 117 | 87 | 87 | [6 empty] | 3756 | 3756 |  |  |  | 3756 | 0 | 0 |  | 0 | 91.6 |  | 1052874 |  | 24385 |  | 100 | 15 | (ON) Once through No Cool Pond |  | ON | Open | Brackish | Surface | Penobscot River | Penobscot River | OP | 7 | 1965 | 11 | 2012 | MX | 1 | 1966 | 10 | 2000 | OP | 8 | 1988 | 8 | 1988 | Y | WDS | ST | N | IPP CHP | 1 | 3 | 4 | 1 | 1C MB MG
9303 | ME | 50243 | Bucksport Generation LLC | 2015 | 12 | Many | Many | CS1 | Wood/Wood Waste Biomass | 117 | 0 | 0 | [6 empty] | 13439 | 13439 |  |  |  | 13439 | 0 | 0 |  | 0 | 295.3 |  |  |  | 21973 |  | 480 | 15 | (ON) Once through No Cool Pond |  | ON | Open | Brackish | Surface | Penobscot River | Penobscot River | OP | 7 | 1965 | 11 | 2012 | MX | 1 | 1966 | 10 | 2000 | OP | 8 | 1988 | 8 | 1988 | Y | WDS | ST | N | IPP CHP | 1 | 3 | 4 | 1 | 1C MB MG
14310 | PA | 50397 | P H Glatfelter | 2015 | 1 | Many | Many | Many | Multiple | 89 | 34110 | [7 empty] | 610473 | 610473 |  |  | 296712 |  | 14655 | 299106 |  |  | 46.432 | 37.495 |  |  | 76 | 61 | 1488 | 4 | MX |  | MX | Closed | Fresh | Surface | North Codorus Creek | North Codorus Creek | MX | 5 | 1948 | 1 | 1994 | OP | 5 | 1955 | 12 | 1993 | MX | 6 | 1948 | 9 | 1989 | Y | MIX | ST | N/A | Industrial CHP | 1 | 6 | 3 | 3 | Complex
14310 | PA | 50397 | P H Glatfelter | 2015 | 2 | Many | Many | Many | Multiple | 89 | 40259 | [7 empty] | 982769 | 982769 |  |  | 342732 |  | 19650 | 620386 |  |  | 46.589 | 37.658 |  |  | 47 | 38 | 1344 | 4 | MX |  | MX | Closed | Fresh | Surface | North Codorus Creek | North Codorus Creek | MX | 5 | 1948 | 1 | 1994 | OP | 5 | 1955 | 12 | 1993 | MX | 6 | 1948 | 9 | 1989 | Y | MIX | ST | N/A | Industrial CHP | 1 | 6 | 3 | 3 | Complex
14310 | PA | 50397 | P H Glatfelter | 2015 | 3 | Many | Many | Many | Multiple | 89 | 43946 | [7 empty] | 1132302 | 1132302 |  |  | 399932 |  | 2853 | 729517 |  |  | 41.5 | 34.9 |  |  | 37 | 31 | 1488 | 4 | MX |  | MX | Closed | Fresh | Surface | North Codorus Creek | North Codorus Creek | MX | 5 | 1948 | 1 | 1994 | OP | 5 | 1955 | 12 | 1993 | MX | 6 | 1948 | 9 | 1989 | Y | MIX | ST | N/A | Industrial CHP | 1 | 6 | 3 | 3 | Complex
14310 | PA | 50397 | P H Glatfelter | 2015 | 4 | Many | Many | Many | Multiple | 89 | 43080 | [7 empty] | 1138195 | 1138195 |  |  | 379808 |  | 3641 | 754746 |  |  | 46.704 | 38.633 |  |  | 41 | 34 | 1440 | 4 | MX |  | MX | Closed | Fresh | Surface | North Codorus Creek | North Codorus Creek | MX | 5 | 1948 | 1 | 1994 | OP | 5 | 1955 | 12 | 1993 | MX | 6 | 1948 | 9 | 1989 | Y | MIX | ST | N/A | Industrial CHP | 1 | 6 | 3 | 3 | Complex
14310 | PA | 50397 | P H Glatfelter | 2015 | 5 | Many | Many | Many | Multiple | 89 | 41160 | [7 empty] | 1072623 | 1072623 |  |  | 350974 |  | 8402 | 713247 |  |  | 47.384 | 36.437 |  |  | 44 | 34 | 1488 | 4 | MX |  | MX | Closed | Fresh | Surface | North Codorus Creek | North Codorus Creek | MX | 5 | 1948 | 1 | 1994 | OP | 5 | 1955 | 12 | 1993 | MX | 6 | 1948 | 9 | 1989 | Y | MIX | ST | N/A | Industrial CHP | 1 | 6 | 3 | 3 | Complex
14310 | PA | 50397 | P H Glatfelter | 2015 | 6 | Many | Many | Many | Multiple | 89 | 34503 | [7 empty] | 643745 | 643745 |  |  | 426192 |  | 9483 | 208070 |  |  | 53.464 | 39.187 |  |  | 83 | 61 | 1440 | 4 | MX |  | MX | Closed | Fresh | Surface | North Codorus Creek | North Codorus Creek | MX | 5 | 1948 | 1 | 1994 | OP | 5 | 1955 | 12 | 1993 | MX | 6 | 1948 | 9 | 1989 | Y | MIX | ST | N/A | Industrial CHP | 1 | 6 | 3 | 3 | Complex
14310 | PA | 50397 | P H Glatfelter | 2015 | 7 | Many | Many | Many | Multiple | 89 | 45718 | [7 empty] | 1179432 | 1179432 |  |  | 412334 |  | 385 | 766714 |  |  | 51.792 | 45.1 |  |  | 44 | 38 | 1488 | 4 | MX |  | MX | Closed | Fresh | Surface | North Codorus Creek | North Codorus Creek | MX | 5 | 1948 | 1 | 1994 | OP | 5 | 1955 | 12 | 1993 | MX | 6 | 1948 | 9 | 1989 | Y | MIX | ST | N/A | Industrial CHP | 1 | 6 | 3 | 3 | Complex
14310 | PA | 50397 | P H Glatfelter | 2015 | 8 | Many | Many | Many | Multiple | 89 | 45384 | [7 empty] | 1205795 | 1205795 |  |  | 396344 |  | 327 | 809124 |  |  | 47.458 | 41.87 |  |  | 39 | 35 | 1488 | 4 | MX |  | MX | Closed | Fresh | Surface | North Codorus Creek | North Codorus Creek | MX | 5 | 1948 | 1 | 1994 | OP | 5 | 1955 | 12 | 1993 | MX | 6 | 1948 | 9 | 1989 | Y | MIX | ST | N/A | Industrial CHP | 1 | 6 | 3 | 3 | Complex
14310 | PA | 50397 | P H Glatfelter | 2015 | 9 | Many | Many | Many | Multiple | 89 | 39591 | [7 empty] | 1020463 | 1020463 |  |  | 334854 |  | 7252 | 678357 |  |  | 44.197 | 37.712 |  |  | 43 | 37 | 1440 | 4 | MX |  | MX | Closed | Fresh | Surface | North Codorus Creek | North Codorus Creek | MX | 5 | 1948 | 1 | 1994 | OP | 5 | 1955 | 12 | 1993 | MX | 6 | 1948 | 9 | 1989 | Y | MIX | ST | N/A | Industrial CHP | 1 | 6 | 3 | 3 | Complex
14310 | PA | 50397 | P H Glatfelter | 2015 | 10 | Many | Many | Many | Multiple | 89 | 43257 | [7 empty] | 1196431 | 1196431 |  |  | 400478 |  | 2340 | 793613 |  |  | 45.423 | 33.914 |  |  | 38 | 28 | 1488 | 4 | MX |  | MX | Closed | Fresh | Surface | North Codorus Creek | North Codorus Creek | MX | 5 | 1948 | 1 | 1994 | OP | 5 | 1955 | 12 | 1993 | MX | 6 | 1948 | 9 | 1989 | Y | MIX | ST | N/A | Industrial CHP | 1 | 6 | 3 | 3 | Complex
14310 | PA | 50397 | P H Glatfelter | 2015 | 11 | Many | Many | Many | Multiple | 89 | 41497 | [7 empty] | 1117429 | 1117429 |  |  | 378898 |  | 2482 | 736049 |  |  | 46.009 | 35.376 |  |  | 41 | 32 | 1440 | 4 | MX |  | MX | Closed | Fresh | Surface | North Codorus Creek | North Codorus Creek | MX | 5 | 1948 | 1 | 1994 | OP | 5 | 1955 | 12 | 1993 | MX | 6 | 1948 | 9 | 1989 | Y | MIX | ST | N/A | Industrial CHP | 1 | 6 | 3 | 3 | Complex
14310 | PA | 50397 | P H Glatfelter | 2015 | 12 | Many | Many | Many | Multiple | 89 | 41248 | [7 empty] | 537191 | 537191 |  |  | 420420 |  | 8108 | 108663 |  |  | 48.853 | 35.444 |  |  | 91 | 66 | 1488 | 4 | MX |  | MX | Closed | Fresh | Surface | North Codorus Creek | North Codorus Creek | MX | 5 | 1948 | 1 | 1994 | OP | 5 | 1955 | 12 | 1993 | MX | 6 | 1948 | 9 | 1989 | Y | MIX | ST | N/A | Industrial CHP | 1 | 6 | 3 | 3 | Complex
30002 | GA | 50398 | International Paper Savanna Mill | 2015 | 1 | GE10 | 15RB | 10TGCT | Wood/Wood Waste Biomass | 82.7 | 39975 | 33979 | [6 empty] | 1239841 | 1239841 |  |  | 0 | 33489 | 0 | 1206353 |  |  | 17.871 | 17.526 | 526 | 516 | 14 | 14 | 744 |  | (RI) Recirculate: Induced Draft |  | RI | Closed | Fresh | Ground | Wells | Same | OP | 4 | 1998 | 4 | 1998 | OP | 2 | 1995 | 2 | 1995 | OP | 6 | 1998 | 6 | 1998 | Y | BLQ | ST | N/A | Industrial CHP | 1 | 1 | 1 | 1 | Simple
30002 | GA | 50398 | International Paper Savanna Mill | 2015 | 2 | GE10 | 15RB | 10TGCT | Wood/Wood Waste Biomass | 82.7 | 11673 | 9922 | [6 empty] | 530701 | 530701 |  |  | 0 | 189775 | 0 | 340926 |  |  | 10.862 | 10.732 | 1095 | 1082 | 20 | 20 | 288 |  | (RI) Recirculate: Induced Draft |  | RI | Closed | Fresh | Ground | Wells | Same | OP | 4 | 1998 | 4 | 1998 | OP | 2 | 1995 | 2 | 1995 | OP | 6 | 1998 | 6 | 1998 | Y | BLQ | ST | N/A | Industrial CHP | 1 | 1 | 1 | 1 | Simple
30002 | GA | 50398 | International Paper Savanna Mill | 2015 | 3 | GE10 | 15RB | 10TGCT | Wood/Wood Waste Biomass | 82.7 | 41476 | 35255 | [6 empty] | 1179288 | 1179288 |  |  | 0 | 95400 | 0 | 1083888 |  |  | 22.995 | 22.657 | 652 | 643 | 19 | 19 | 744 |  | (RI) Recirculate: Induced Draft |  | RI | Closed | Fresh | Ground | Wells | Same | OP | 4 | 1998 | 4 | 1998 | OP | 2 | 1995 | 2 | 1995 | OP | 6 | 1998 | 6 | 1998 | Y | BLQ | ST | N/A | Industrial CHP | 1 | 1 | 1 | 1 | Simple
30002 | GA | 50398 | International Paper Savanna Mill | 2015 | 4 | GE10 | 15RB | 10TGCT | Wood/Wood Waste Biomass | 82.7 | 40445 | 34379 | [6 empty] | 1212771 | 1212771 |  |  | 0 | 16413 | 0 | 1196358 |  |  | 23.648 | 23.313 | 688 | 678 | 19 | 19 | 720 |  | (RI) Recirculate: Induced Draft |  | RI | Closed | Fresh | Ground | Wells | Same | OP | 4 | 1998 | 4 | 1998 | OP | 2 | 1995 | 2 | 1995 | OP | 6 | 1998 | 6 | 1998 | Y | BLQ | ST | N/A | Industrial CHP | 1 | 1 | 1 | 1 | Simple
30002 | GA | 50398 | International Paper Savanna Mill | 2015 | 5 | GE10 | 15RB | 10TGCT | Wood/Wood Waste Biomass | 82.7 | 39974 | 33978 | [6 empty] | 1309823 | 1309823 |  |  | 0 | 37386 | 0 | 1272437 |  |  | 17.748 | 17.397 | 522 | 512 | 14 | 13 | 744 |  | (RI) Recirculate: Induced Draft |  | RI | Closed | Fresh | Ground | Wells | Same | OP | 4 | 1998 | 4 | 1998 | OP | 2 | 1995 | 2 | 1995 | OP | 6 | 1998 | 6 | 1998 | Y | BLQ | ST | N/A | Industrial CHP | 1 | 1 | 1 | 1 | Simple
30002 | GA | 50398 | International Paper Savanna Mill | 2015 | 6 | GE10 | 15RB | 10TGCT | Wood/Wood Waste Biomass | 82.7 | 39164 | 33290 | [6 empty] | 1222424 | 1222424 |  |  | 0 | 67854 | 0 | 1154570 |  |  | 12.138 | 11.772 | 365 | 354 | 10 | 10 | 720 |  | (RI) Recirculate: Induced Draft |  | RI | Closed | Fresh | Ground | Wells | Same | OP | 4 | 1998 | 4 | 1998 | OP | 2 | 1995 | 2 | 1995 | OP | 6 | 1998 | 6 | 1998 | Y | BLQ | ST | N/A | Industrial CHP | 1 | 1 | 1 | 1 | Simple
30002 | GA | 50398 | International Paper Savanna Mill | 2015 | 7 | GE10 | 15RB | 10TGCT | Wood/Wood Waste Biomass | 82.7 | 40799 | 34679 | [6 empty] | 1282595 | 1282595 |  |  | 0 | 24544 | 0 | 1258051 |  |  | 26.099 | 25.71 | 753 | 741 | 20 | 20 | 744 |  | (RI) Recirculate: Induced Draft |  | RI | Closed | Fresh | Ground | Wells | Same | OP | 4 | 1998 | 4 | 1998 | OP | 2 | 1995 | 2 | 1995 | OP | 6 | 1998 | 6 | 1998 | Y | BLQ | ST | N/A | Industrial CHP | 1 | 1 | 1 | 1 | Simple
30002 | GA | 50398 | International Paper Savanna Mill | 2015 | 8 | GE10 | 15RB | 10TGCT | Wood/Wood Waste Biomass | 82.7 | 39643 | 33697 | [6 empty] | 1239440 | 1239440 |  |  | 0 | 57480 | 0 | 1181959 |  |  | 25.485 | 25.11 | 756 | 745 | 21 | 20 | 744 |  | (RI) Recirculate: Induced Draft |  | RI | Closed | Fresh | Ground | Wells | Same | OP | 4 | 1998 | 4 | 1998 | OP | 2 | 1995 | 2 | 1995 | OP | 6 | 1998 | 6 | 1998 | Y | BLQ | ST | N/A | Industrial CHP | 1 | 1 | 1 | 1 | Simple
30002 | GA | 50398 | International Paper Savanna Mill | 2015 | 9 | GE10 | 15RB | 10TGCT | Wood/Wood Waste Biomass | 82.7 | 36580 | 31093 | [6 empty] | 1127200 | 1127200 |  |  | 0 | 76463 | 0 | 1050737 |  |  | 20.249 | 19.895 | 651 | 640 | 18 | 18 | 720 |  | (RI) Recirculate: Induced Draft |  | RI | Closed | Fresh | Ground | Wells | Same | OP | 4 | 1998 | 4 | 1998 | OP | 2 | 1995 | 2 | 1995 | OP | 6 | 1998 | 6 | 1998 | Y | BLQ | ST | N/A | Industrial CHP | 1 | 1 | 1 | 1 | Simple
30002 | GA | 50398 | International Paper Savanna Mill | 2015 | 10 | GE10 | 15RB | 10TGCT | Wood/Wood Waste Biomass | 82.7 | 40590 | 34501 | [6 empty] | 1201619 | 1201619 |  |  | 0 | 56110 | 0 | 1145509 |  |  | 19.963 | 19.623 | 579 | 569 | 17 | 16 | 744 |  | (RI) Recirculate: Induced Draft |  | RI | Closed | Fresh | Ground | Wells | Same | OP | 4 | 1998 | 4 | 1998 | OP | 2 | 1995 | 2 | 1995 | OP | 6 | 1998 | 6 | 1998 | Y | BLQ | ST | N/A | Industrial CHP | 1 | 1 | 1 | 1 | Simple
30002 | GA | 50398 | International Paper Savanna Mill | 2015 | 11 | GE10 | 15RB | 10TGCT | Wood/Wood Waste Biomass | 82.7 | 38756 | 32942 | [6 empty] | 1191636 | 1191636 |  |  | 0 | 50773 | 0 | 1140863 |  |  | 12.352 | 12.03 | 375 | 365 | 10 | 10 | 720 |  | (RI) Recirculate: Induced Draft |  | RI | Closed | Fresh | Ground | Wells | Same | OP | 4 | 1998 | 4 | 1998 | OP | 2 | 1995 | 2 | 1995 | OP | 6 | 1998 | 6 | 1998 | Y | BLQ | ST | N/A | Industrial CHP | 1 | 1 | 1 | 1 | Simple
30002 | GA | 50398 | International Paper Savanna Mill | 2015 | 12 | GE10 | 15RB | 10TGCT | Wood/Wood Waste Biomass | 82.7 | 39517 | 33590 | [6 empty] | 1324468 | 1324468 |  |  | 0 | 55245 | 0 | 1269223 |  |  | 11.099 | 10.757 | 330 | 320 | 8 | 8 | 744 |  | (RI) Recirculate: Induced Draft |  | RI | Closed | Fresh | Ground | Wells | Same | OP | 4 | 1998 | 4 | 1998 | OP | 2 | 1995 | 2 | 1995 | OP | 6 | 1998 | 6 | 1998 | Y | BLQ | ST | N/A | Industrial CHP | 1 | 1 | 1 | 1 | Simple
30002 | GA | 50398 | International Paper Savanna Mill | 2015 | 1 | GEN9 | 13PB | 9CT | Natural Gas Steam Turbine | 71.2 | 32713 | 27806 | [6 empty] | 572928 | 572928 |  |  | 392909 | 0 | 2533 | 177486 |  |  | 16.047 | 12.562 | 577 | 452 | 28 | 22 | 744 |  | (RI) Recirculate: Induced Draft |  | RI | Closed | Fresh | Ground | Wells | Same | OP | 6 | 1981 | 6 | 1981 | OP | 10 | 1981 | 10 | 1981 | OP | 10 | 1981 | 10 | 1981 | Y | NG | ST | N/A | Industrial CHP | 1 | 1 | 1 | 1 | Simple
30002 | GA | 50398 | International Paper Savanna Mill | 2015 | 2 | GEN9 | 13PB | 9CT | Natural Gas Steam Turbine | 71.2 | 14629 | 12435 | [6 empty] | 193926 | 193926 |  |  | 126106 | 25802 | 2136 | 39883 |  |  | 11.948 | 9.648 | 961 | 776 | 62 | 50 | 408 |  | (RI) Recirculate: Induced Draft |  | RI | Closed | Fresh | Ground | Wells | Same | OP | 6 | 1981 | 6 | 1981 | OP | 10 | 1981 | 10 | 1981 | OP | 10 | 1981 | 10 | 1981 | Y | NG | ST | N/A | Industrial CHP | 1 | 1 | 1 | 1 | Simple
30002 | GA | 50398 | International Paper Savanna Mill | 2015 | 3 | GEN9 | 13PB | 9CT | Natural Gas Steam Turbine | 71.2 | 31276 | 26584 | [6 empty] | 559258 | 559258 |  |  | 50509 | 366987 | 0 | 141762 |  |  | 20.119 | 15.278 | 757 | 575 | 36 | 27 | 744 |  | (RI) Recirculate: Induced Draft |  | RI | Closed | Fresh | Ground | Wells | Same | OP | 6 | 1981 | 6 | 1981 | OP | 10 | 1981 | 10 | 1981 | OP | 10 | 1981 | 10 | 1981 | Y | NG | ST | N/A | Industrial CHP | 1 | 1 | 1 | 1 | Simple
30002 | GA | 50398 | International Paper Savanna Mill | 2015 | 4 | GEN9 | 13PB | 9CT | Natural Gas Steam Turbine | 71.2 | 28903 | 24567 | [6 empty] | 506409 | 506409 |  |  | 138035 | 243891 | 0 | 124484 |  |  | 19.318 | 14.683 | 786 | 598 | 38 | 29 | 720 |  | (RI) Recirculate: Induced Draft |  | RI | Closed | Fresh | Ground | Wells | Same | OP | 6 | 1981 | 6 | 1981 | OP | 10 | 1981 | 10 | 1981 | OP | 10 | 1981 | 10 | 1981 | Y | NG | ST | N/A | Industrial CHP | 1 | 1 | 1 | 1 | Simple
30002 | GA | 50398 | International Paper Savanna Mill | 2015 | 5 | GEN9 | 13PB | 9CT | Natural Gas Steam Turbine | 71.2 | 29936 | 25190 | [6 empty] | 540711 | 540711 |  |  | 30669 | 384458 | 0 | 125585 |  |  | 21.116 | 15.942 | 838 | 633 | 39 | 29 | 744 |  | (RI) Recirculate: Induced Draft |  | RI | Closed | Fresh | Ground | Wells | Same | OP | 6 | 1981 | 6 | 1981 | OP | 10 | 1981 | 10 | 1981 | OP | 10 | 1981 | 10 | 1981 | Y | NG | ST | N/A | Industrial CHP | 1 | 1 | 1 | 1 | Simple
30002 | GA | 50398 | International Paper Savanna Mill | 2015 | 6 | GEN9 | 13PB | 9CT | Natural Gas Steam Turbine | 71.2 | 26691 | 22688 | [6 empty] | 543991 | 543991 |  |  | 0 | 409323 | 0 | 134668 |  |  | 21.563 | 16.181 | 950 | 713 | 40 | 30 | 720 |  | (RI) Recirculate: Induced Draft |  | RI | Closed | Fresh | Ground | Wells | Same | OP | 6 | 1981 | 6 | 1981 | OP | 10 | 1981 | 10 | 1981 | OP | 10 | 1981 | 10 | 1981 | Y | NG | ST | N/A | Industrial CHP | 1 | 1 | 1 | 1 | Simple
30002 | GA | 50398 | International Paper Savanna Mill | 2015 | 7 | GEN9 | 13PB | 9CT | Natural Gas Steam Turbine | 71.2 | 26913 | 22876 | [6 empty] | 547720 | 547720 |  |  | 0 | 437621 | 0 | 110099 |  |  | 23.383 | 17.455 | 1022 | 763 | 43 | 32 | 744 |  | (RI) Recirculate: Induced Draft |  | RI | Closed | Fresh | Ground | Wells | Same | OP | 6 | 1981 | 6 | 1981 | OP | 10 | 1981 | 10 | 1981 | OP | 10 | 1981 | 10 | 1981 | Y | NG | ST | N/A | Industrial CHP | 1 | 1 | 1 | 1 | Simple
30002 | GA | 50398 | International Paper Savanna Mill | 2015 | 8 | GEN9 | 13PB | 9CT | Natural Gas Steam Turbine | 71.2 | 27769 | 23604 | [6 empty] | 616843 | 616843 |  |  | 0 | 452813 | 0 | 164030 |  |  | 23.009 | 17.205 | 975 | 729 | 37 | 28 | 744 |  | (RI) Recirculate: Induced Draft |  | RI | Closed | Fresh | Ground | Wells | Same | OP | 6 | 1981 | 6 | 1981 | OP | 10 | 1981 | 10 | 1981 | OP | 10 | 1981 | 10 | 1981 | Y | NG | ST | N/A | Industrial CHP | 1 | 1 | 1 | 1 | Simple
30002 | GA | 50398 | International Paper Savanna Mill | 2015 | 9 | GEN9 | 13PB | 9CT | Natural Gas Steam Turbine | 71.2 | 24397 | 20737 | [6 empty] | 518742 | 518742 |  |  | 0 | 424984 | 0 | 93757 |  |  | 19.463 | 14.78 | 939 | 713 | 38 | 28 | 720 |  | (RI) Recirculate: Induced Draft |  | RI | Closed | Fresh | Ground | Wells | Same | OP | 6 | 1981 | 6 | 1981 | OP | 10 | 1981 | 10 | 1981 | OP | 10 | 1981 | 10 | 1981 | Y | NG | ST | N/A | Industrial CHP | 1 | 1 | 1 | 1 | Simple
30002 | GA | 50398 | International Paper Savanna Mill | 2015 | 10 | GEN9 | 13PB | 9CT | Natural Gas Steam Turbine | 71.2 | 25821 | 21948 | [6 empty] | 578914 | 578914 |  |  | 0 | 436536 | 0 | 142379 |  |  | 18.8 | 14.398 | 857 | 656 | 32 | 25 | 744 |  | (RI) Recirculate: Induced Draft |  | RI | Closed | Fresh | Ground | Wells | Same | OP | 6 | 1981 | 6 | 1981 | OP | 10 | 1981 | 10 | 1981 | OP | 10 | 1981 | 10 | 1981 | Y | NG | ST | N/A | Industrial CHP | 1 | 1 | 1 | 1 | Simple
30002 | GA | 50398 | International Paper Savanna Mill | 2015 | 11 | GEN9 | 13PB | 9CT | Natural Gas Steam Turbine | 71.2 | 25429 | 21915 | [6 empty] | 559885 | 559885 |  |  | 0 | 432722 | 0 | 127163 |  |  | 17.7 | 13.604 | 808 | 621 | 32 | 24 | 720 |  | (RI) Recirculate: Induced Draft |  | RI | Closed | Fresh | Ground | Wells | Same | OP | 6 | 1981 | 6 | 1981 | OP | 10 | 1981 | 10 | 1981 | OP | 10 | 1981 | 10 | 1981 | Y | NG | ST | N/A | Industrial CHP | 1 | 1 | 1 | 1 | Simple
30002 | GA | 50398 | International Paper Savanna Mill | 2015 | 12 | GEN9 | 13PB | 9CT | Natural Gas Steam Turbine | 71.2 | 26104 | 22189 | [6 empty] | 559129 | 559129 |  |  | 4736 | 358642 | 0 | 195751 |  |  | 17.946 | 13.828 | 809 | 623 | 32 | 25 | 744 |  | (RI) Recirculate: Induced Draft |  | RI | Closed | Fresh | Ground | Wells | Same | OP | 6 | 1981 | 6 | 1981 | OP | 10 | 1981 | 10 | 1981 | OP | 10 | 1981 | 10 | 1981 | Y | NG | ST | N/A | Industrial CHP | 1 | 1 | 1 | 1 | Simple
16190 | ME | 50406 | Somerset Plant | 2015 | 1 | Many | Many | Many | Wood/Wood Waste Biomass | 115 | 52472 | 50618 | [6 empty] | 1743796 | 1743796 |  |  |  |  | 48047 | 1590931 |  | 104819 | 241.035 | 8.035 |  |  |  |  | 1488 | 23 | MX |  | MX | Mix | Mixed | Mixed | Kennebec River | Kennebec River | OP | 1 | 1976 | 10 | 1990 | OP | 12 | 1976 | 6 | 1990 | OP | 12 | 1976 | 9 | 1990 | Y | BLQ | ST | N/A | Industrial CHP | 1 | 2 | 3 | 2 | Complex
16190 | ME | 50406 | Somerset Plant | 2015 | 2 | Many | Many | Many | Wood/Wood Waste Biomass | 115 | 51018 | 49291 | [6 empty] | 1633025 | 1633025 |  |  |  |  | 204433 | 1346342 |  | 82249 | 216.148 | 7.258 |  |  |  |  | 1344 | 23 | MX |  | MX | Mix | Mixed | Mixed | Kennebec River | Kennebec River | OP | 1 | 1976 | 10 | 1990 | OP | 12 | 1976 | 6 | 1990 | OP | 12 | 1976 | 9 | 1990 | Y | BLQ | ST | N/A | Industrial CHP | 1 | 2 | 3 | 2 | Complex
16190 | ME | 50406 | Somerset Plant | 2015 | 3 | Many | Many | Many | Wood/Wood Waste Biomass | 115 | 49760 | 48106 | [6 empty] | 1296637 | 1296637 |  |  |  |  | 42108 | 1128121 |  | 126408 | 255.928 | 12.038 |  |  |  |  | 1488 | 23 | MX |  | MX | Mix | Mixed | Mixed | Kennebec River | Kennebec River | OP | 1 | 1976 | 10 | 1990 | OP | 12 | 1976 | 6 | 1990 | OP | 12 | 1976 | 9 | 1990 | Y | BLQ | ST | N/A | Industrial CHP | 1 | 2 | 3 | 2 | Complex
16190 | ME | 50406 | Somerset Plant | 2015 | 4 | Many | Many | Many | Wood/Wood Waste Biomass | 115 | 40934 | 39231 | [6 empty] | 1422584 | 1422584 |  |  |  |  | 10473 | 1314720 |  | 97390 | 247.569 | 12.903 |  |  |  |  | 1440 | 23 | MX |  | MX | Mix | Mixed | Mixed | Kennebec River | Kennebec River | OP | 1 | 1976 | 10 | 1990 | OP | 12 | 1976 | 6 | 1990 | OP | 12 | 1976 | 9 | 1990 | Y | BLQ | ST | N/A | Industrial CHP | 1 | 2 | 3 | 2 | Complex
16190 | ME | 50406 | Somerset Plant | 2015 | 5 | Many | Many | Many | Wood/Wood Waste Biomass | 115 | 43641 | 42289 | [6 empty] | 1288572 | 1288572 |  |  |  |  | 12497 | 1190538 |  | 85537 | 290.223 | 19.946 |  |  |  |  | 1488 | 23 | MX |  | MX | Mix | Mixed | Mixed | Kennebec River | Kennebec River | OP | 1 | 1976 | 10 | 1990 | OP | 12 | 1976 | 6 | 1990 | OP | 12 | 1976 | 9 | 1990 | Y | BLQ | ST | N/A | Industrial CHP | 1 | 2 | 3 | 2 | Complex
16190 | ME | 50406 | Somerset Plant | 2015 | 6 | Many | Many | Many | Wood/Wood Waste Biomass | 115 | 30448 | 29523 | [6 empty] | 1144862 | 1144862 |  |  |  |  | 13592 | 1096626 |  | 34645 | 91.195 | 15.019 |  |  |  |  | 960 | 23 | MX |  | MX | Mix | Mixed | Mixed | Kennebec River | Kennebec River | OP | 1 | 1976 | 10 | 1990 | OP | 12 | 1976 | 6 | 1990 | OP | 12 | 1976 | 9 | 1990 | Y | BLQ | ST | N/A | Industrial CHP | 1 | 2 | 3 | 2 | Complex
16190 | ME | 50406 | Somerset Plant | 2015 | 7 | Many | Many | Many | Wood/Wood Waste Biomass | 115 | 46183 | 44625 | [6 empty] | 1365310 | 1365310 |  |  |  |  | 21139 | 1303110 |  | 41061 | 27.534 | 27.534 |  |  |  |  | 744 | 23 | MX |  | MX | Mix | Mixed | Mixed | Kennebec River | Kennebec River | OP | 1 | 1976 | 10 | 1990 | OP | 12 | 1976 | 6 | 1990 | OP | 12 | 1976 | 9 | 1990 | Y | BLQ | ST | N/A | Industrial CHP | 1 | 2 | 3 | 2 | Complex
16190 | ME | 50406 | Somerset Plant | 2015 | 8 | Many | Many | Many | Wood/Wood Waste Biomass | 115 | 48370 | 46630 | [6 empty] | 1221556 | 1221556 |  |  |  |  | 20854 | 1139505 |  | 61197 | 30.212 | 30.212 |  |  |  |  | 744 | 23 | MX |  | MX | Mix | Mixed | Mixed | Kennebec River | Kennebec River | OP | 1 | 1976 | 10 | 1990 | OP | 12 | 1976 | 6 | 1990 | OP | 12 | 1976 | 9 | 1990 | Y | BLQ | ST | N/A | Industrial CHP | 1 | 2 | 3 | 2 | Complex
16190 | ME | 50406 | Somerset Plant | 2015 | 9 | Many | Many | Many | Wood/Wood Waste Biomass | 115 | 41752 | 40423 | [6 empty] | 1207459 | 1207459 |  |  |  |  | 12032 | 1134894 |  | 60533 | 25.493 | 25.493 |  |  |  |  | 720 | 23 | MX |  | MX | Mix | Mixed | Mixed | Kennebec River | Kennebec River | OP | 1 | 1976 | 10 | 1990 | OP | 12 | 1976 | 6 | 1990 | OP | 12 | 1976 | 9 | 1990 | Y | BLQ | ST | N/A | Industrial CHP | 1 | 2 | 3 | 2 | Complex
16190 | ME | 50406 | Somerset Plant | 2015 | 10 | Many | Many | Many | Wood/Wood Waste Biomass | 115 | 35606 | 34718 | [6 empty] | 1118343 | 1118343 |  |  |  |  | 41297 | 1031780 |  | 45266 | 116.36 | 12.191 |  |  |  |  | 1016 | 23 | MX |  | MX | Mix | Mixed | Mixed | Kennebec River | Kennebec River | OP | 1 | 1976 | 10 | 1990 | OP | 12 | 1976 | 6 | 1990 | OP | 12 | 1976 | 9 | 1990 | Y | BLQ | ST | N/A | Industrial CHP | 1 | 2 | 3 | 2 | Complex
16190 | ME | 50406 | Somerset Plant | 2015 | 11 | Many | Many | Many | Wood/Wood Waste Biomass | 115 | 43753 | 42200 | [6 empty] | 1393554 | 1393554 |  |  |  |  | 19335 | 1321904 |  | 52315 | 262.658 | 12.908 |  |  |  |  | 1440 | 23 | MX |  | MX | Mix | Mixed | Mixed | Kennebec River | Kennebec River | OP | 1 | 1976 | 10 | 1990 | OP | 12 | 1976 | 6 | 1990 | OP | 12 | 1976 | 9 | 1990 | Y | BLQ | ST | N/A | Industrial CHP | 1 | 2 | 3 | 2 | Complex
16190 | ME | 50406 | Somerset Plant | 2015 | 12 | Many | Many | Many | Wood/Wood Waste Biomass | 115 | 44215 | 42628 | [6 empty] | 1304410 | 1304410 |  |  |  |  | 30932 | 1203020 |  | 70459 | 274.591 | 13.221 |  |  |  |  | 1488 | 23 | MX |  | MX | Mix | Mixed | Mixed | Kennebec River | Kennebec River | OP | 1 | 1976 | 10 | 1990 | OP | 12 | 1976 | 6 | 1990 | OP | 12 | 1976 | 9 | 1990 | Y | BLQ | ST | N/A | Industrial CHP | 1 | 2 | 3 | 2 | Complex
5610 | TN | 50481 | Tennessee Eastman Operations | 2015 | 1 | Many | Many | RW | Conventional Steam Coal | 194.3 | 102898 | 92200 | [6 empty] | 3687406 | 3687406 |  |  | 3231346 | 393178 |  | 20704 | 40659 | 1518 | 12175.814 | 0 | 132059 | 0 | 3302 | 0 | 744 | 9 | (ON) Once through No Cool Pond |  | ON | Open | Fresh | Surface | South Fork - Holston River | South Fork - Holston River | OP | 9 | 1936 | 12 | 1994 | OP | 6 | 1947 | 1 | 1995 | OP | 6 | 1932 | 6 | 1932 | Y | BIT | ST | N/A | Industrial CHP | 1 | 19 | 17 | 1 | 1C MB MG
5610 | TN | 50481 | Tennessee Eastman Operations | 2015 | 2 | Many | Many | RW | Conventional Steam Coal | 194.3 | 93066 | 83388 | [6 empty] | 3824884 | 3824884 |  |  | 3364804 | 412210 |  | 15634 | 31352 | 884 | 11313.242 | 0 | 135670 | 0 | 2958 | 0 | 672 | 9 | (ON) Once through No Cool Pond |  | ON | Open | Fresh | Surface | South Fork - Holston River | South Fork - Holston River | OP | 9 | 1936 | 12 | 1994 | OP | 6 | 1947 | 1 | 1995 | OP | 6 | 1932 | 6 | 1932 | Y | BIT | ST | N/A | Industrial CHP | 1 | 19 | 17 | 1 | 1C MB MG
5610 | TN | 50481 | Tennessee Eastman Operations | 2015 | 3 | Many | Many | RW | Conventional Steam Coal | 194.3 | 105995 | 94971 | [6 empty] | 3374149 | 3374149 |  |  | 2862470 | 451488 |  | 21097 | 37578 | 1515 | 12365.563 | 0 | 130204 | 0 | 3665 | 0 | 744 | 9 | (ON) Once through No Cool Pond |  | ON | Open | Fresh | Surface | South Fork - Holston River | South Fork - Holston River | OP | 9 | 1936 | 12 | 1994 | OP | 6 | 1947 | 1 | 1995 | OP | 6 | 1932 | 6 | 1932 | Y | BIT | ST | N/A | Industrial CHP | 1 | 19 | 17 | 1 | 1C MB MG
5610 | TN | 50481 | Tennessee Eastman Operations | 2015 | 4 | Many | Many | RW | Conventional Steam Coal | 194.3 | 101766 | 91183 | [6 empty] | 3609818 | 3609818 |  |  | 3172496 | 375067 |  | 20263 | 39946 | 2046 | 13361.889 | 0 | 146539 | 0 | 3702 | 0 | 720 | 9 | (ON) Once through No Cool Pond |  | ON | Open | Fresh | Surface | South Fork - Holston River | South Fork - Holston River | OP | 9 | 1936 | 12 | 1994 | OP | 6 | 1947 | 1 | 1995 | OP | 6 | 1932 | 6 | 1932 | Y | BIT | ST | N/A | Industrial CHP | 1 | 19 | 17 | 1 | 1C MB MG
5610 | TN | 50481 | Tennessee Eastman Operations | 2015 | 5 | Many | Many | RW | Conventional Steam Coal | 194.3 | 98989 | 88692 | [6 empty] | 3367790 | 3367790 |  |  | 2966427 | 334773 |  | 23219 | 42403 | 970 | 13465.494 | 0 | 151823 | 0 | 3998 | 0 | 744 | 9 | (ON) Once through No Cool Pond |  | ON | Open | Fresh | Surface | South Fork - Holston River | South Fork - Holston River | OP | 9 | 1936 | 12 | 1994 | OP | 6 | 1947 | 1 | 1995 | OP | 6 | 1932 | 6 | 1932 | Y | BIT | ST | N/A | Industrial CHP | 1 | 19 | 17 | 1 | 1C MB MG
5610 | TN | 50481 | Tennessee Eastman Operations | 2015 | 6 | Many | Many | RW | Conventional Steam Coal | 194.3 | 110611 | 99108 | [6 empty] | 3621245 | 3621245 |  |  | 3129418 | 442488 |  | 17164 | 31041 | 1134 | 14891.03 | 0 | 150251 | 0 | 4112 | 0 | 720 | 9 | (ON) Once through No Cool Pond |  | ON | Open | Fresh | Surface | South Fork - Holston River | South Fork - Holston River | OP | 9 | 1936 | 12 | 1994 | OP | 6 | 1947 | 1 | 1995 | OP | 6 | 1932 | 6 | 1932 | Y | BIT | ST | N/A | Industrial CHP | 1 | 19 | 17 | 1 | 1C MB MG
5610 | TN | 50481 | Tennessee Eastman Operations | 2015 | 7 | Many | Many | RW | Conventional Steam Coal | 194.3 | 116134 | 104059 | [6 empty] | 3790234 | 3790234 |  |  | 3275857 | 464750 |  | 11854 | 35680 | 2093 | 16123.567 | 0 | 154946 | 0 | 4254 | 0 | 744 | 9 | (ON) Once through No Cool Pond |  | ON | Open | Fresh | Surface | South Fork - Holston River | South Fork - Holston River | OP | 9 | 1936 | 12 | 1994 | OP | 6 | 1947 | 1 | 1995 | OP | 6 | 1932 | 6 | 1932 | Y | BIT | ST | N/A | Industrial CHP | 1 | 19 | 17 | 1 | 1C MB MG
5610 | TN | 50481 | Tennessee Eastman Operations | 2015 | 8 | Many | Many | RW | Conventional Steam Coal | 194.3 | 118037 | 105760 | [6 empty] | 3749118 | 3749118 |  |  | 3225926 | 466494 |  | 16367 | 36652 | 3679 | 15943.631 | 0 | 150753 | 0 | 4253 | 0 | 744 | 9 | (ON) Once through No Cool Pond |  | ON | Open | Fresh | Surface | South Fork - Holston River | South Fork - Holston River | OP | 9 | 1936 | 12 | 1994 | OP | 6 | 1947 | 1 | 1995 | OP | 6 | 1932 | 6 | 1932 | Y | BIT | ST | N/A | Industrial CHP | 1 | 19 | 17 | 1 | 1C MB MG
5610 | TN | 50481 | Tennessee Eastman Operations | 2015 | 9 | Many | Many | RW | Conventional Steam Coal | 194.3 | 103998 | 93186 | [6 empty] | 3390037 | 3390037 |  |  | 2924646 | 424040 |  | 12042 | 28377 | 933 | 15016.561 | 0 | 161146 | 0 | 4430 | 0 | 720 | 9 | (ON) Once through No Cool Pond |  | ON | Open | Fresh | Surface | South Fork - Holston River | South Fork - Holston River | OP | 9 | 1936 | 12 | 1994 | OP | 6 | 1947 | 1 | 1995 | OP | 6 | 1932 | 6 | 1932 | Y | BIT | ST | N/A | Industrial CHP | 1 | 19 | 17 | 1 | 1C MB MG
5610 | TN | 50481 | Tennessee Eastman Operations | 2015 | 10 | Many | Many | RW | Conventional Steam Coal | 194.3 | 101629 | 91061 | [6 empty] | 2901112 | 2901112 |  |  | 2605389 | 229972 |  | 15322 | 49726 | 704 | 14522.202 | 0 | 159478 | 0 | 5006 | 0 | 744 | 9 | (ON) Once through No Cool Pond |  | ON | Open | Fresh | Surface | South Fork - Holston River | South Fork - Holston River | OP | 9 | 1936 | 12 | 1994 | OP | 6 | 1947 | 1 | 1995 | OP | 6 | 1932 | 6 | 1932 | Y | BIT | ST | N/A | Industrial CHP | 1 | 19 | 17 | 1 | 1C MB MG
5610 | TN | 50481 | Tennessee Eastman Operations | 2015 | 11 | Many | Many | RW | Conventional Steam Coal | 194.3 | 102426 | 91776 | [6 empty] | 3567494 | 3567494 |  |  | 3080110 | 428898 |  | 21640 | 34924 | 1923 | 13620.279 | 0 | 148408 | 0 | 3818 | 0 | 720 | 9 | (ON) Once through No Cool Pond |  | ON | Open | Fresh | Surface | South Fork - Holston River | South Fork - Holston River | OP | 9 | 1936 | 12 | 1994 | OP | 6 | 1947 | 1 | 1995 | OP | 6 | 1932 | 6 | 1932 | Y | BIT | ST | N/A | Industrial CHP | 1 | 19 | 17 | 1 | 1C MB MG
5610 | TN | 50481 | Tennessee Eastman Operations | 2015 | 12 | Many | Many | RW | Conventional Steam Coal | 194.3 | 108811 | 97493 | [6 empty] | 3665108 | 3665108 |  |  | 3229433 | 381301 |  | 14296 | 36626 | 3452 | 13847.001 | 0 | 142031 | 0 | 3778 | 0 | 744 | 9 | (ON) Once through No Cool Pond |  | ON | Open | Fresh | Surface | South Fork - Holston River | South Fork - Holston River | OP | 9 | 1936 | 12 | 1994 | OP | 6 | 1947 | 1 | 1995 | OP | 6 | 1932 | 6 | 1932 | Y | BIT | ST | N/A | Industrial CHP | 1 | 19 | 17 | 1 | 1C MB MG
50033 | WV | 50491 | PPG Natrium Plant | 2015 | 1 | Many | 5BLR | 7CIRC | Conventional Steam Coal | 123 | 53037 | [7 empty] | 351214 | 351214 |  |  | 351214 | [5 empty] | 33.7 |  |  |  | 96 |  | 744 | 30 | (ON) Once through No Cool Pond |  | ON | Open | Fresh | Surface | Ohio River | Ohio River | MX | 1 | 1943 | 1 | 1966 | OP | 9 | 1966 | 9 | 1966 | OP | 9 | 1966 | 9 | 1966 | Y | BIT | ST | N/A | Industrial CHP | 1 | 4 | 1 | 1 | 1C 1B MG
50033 | WV | 50491 | PPG Natrium Plant | 2015 | 2 | Many | 5BLR | 7CIRC | Conventional Steam Coal | 123 | 51614 | [7 empty] | 379911 | 379911 |  |  | 379911 | [5 empty] | 33.7 |  |  |  | 89 |  | 672 | 30 | (ON) Once through No Cool Pond |  | ON | Open | Fresh | Surface | Ohio River | Ohio River | MX | 1 | 1943 | 1 | 1966 | OP | 9 | 1966 | 9 | 1966 | OP | 9 | 1966 | 9 | 1966 | Y | BIT | ST | N/A | Industrial CHP | 1 | 4 | 1 | 1 | 1C 1B MG
50033 | WV | 50491 | PPG Natrium Plant | 2015 | 3 | Many | 5BLR | 7CIRC | Conventional Steam Coal | 123 | 42342 | [7 empty] | 479689 | 479689 |  |  | 479689 | [5 empty] | 33.7 |  |  |  | 70 |  | 720 | 30 | (ON) Once through No Cool Pond |  | ON | Open | Fresh | Surface | Ohio River | Ohio River | MX | 1 | 1943 | 1 | 1966 | OP | 9 | 1966 | 9 | 1966 | OP | 9 | 1966 | 9 | 1966 | Y | BIT | ST | N/A | Industrial CHP | 1 | 4 | 1 | 1 | 1C 1B MG
50033 | WV | 50491 | PPG Natrium Plant | 2015 | 4 | Many | 5BLR | 7CIRC | Conventional Steam Coal | 123 | 14710 | [7 empty] | 34383 | 34383 |  |  | 34383 | [5 empty] | 33.7 |  |  |  | 980 |  | 24 | 30 | (ON) Once through No Cool Pond |  | ON | Open | Fresh | Surface | Ohio River | Ohio River | MX | 1 | 1943 | 1 | 1966 | OP | 9 | 1966 | 9 | 1966 | OP | 9 | 1966 | 9 | 1966 | Y | BIT | ST | N/A | Industrial CHP | 1 | 4 | 1 | 1 | 1C 1B MG
50033 | WV | 50491 | PPG Natrium Plant | 2015 | 5 | Many | 5BLR | 7CIRC | Conventional Steam Coal | 123 | 60852 | [7 empty] | 438379 | 438379 |  |  | 438379 | [5 empty] | 33.7 |  |  |  | 77 |  | 360 | 30 | (ON) Once through No Cool Pond |  | ON | Open | Fresh | Surface | Ohio River | Ohio River | MX | 1 | 1943 | 1 | 1966 | OP | 9 | 1966 | 9 | 1966 | OP | 9 | 1966 | 9 | 1966 | Y | BIT | ST | N/A | Industrial CHP | 1 | 4 | 1 | 1 | 1C 1B MG
50033 | WV | 50491 | PPG Natrium Plant | 2015 | 6 | Many | 5BLR | 7CIRC | Conventional Steam Coal | 123 | 55720 | [7 empty] | 428398 | 428398 |  |  | 428398 | [5 empty] | 33.7 |  |  |  | 79 |  | 720 | 30 | (ON) Once through No Cool Pond |  | ON | Open | Fresh | Surface | Ohio River | Ohio River | MX | 1 | 1943 | 1 | 1966 | OP | 9 | 1966 | 9 | 1966 | OP | 9 | 1966 | 9 | 1966 | Y | BIT | ST | N/A | Industrial CHP | 1 | 4 | 1 | 1 | 1C 1B MG
50033 | WV | 50491 | PPG Natrium Plant | 2015 | 7 | Many | 5BLR | 7CIRC | Conventional Steam Coal | 123 | 62220 | [7 empty] | 509241 | 509241 |  |  | 509241 | [5 empty] | 33.7 |  |  |  | 66 |  | 744 | 30 | (ON) Once through No Cool Pond |  | ON | Open | Fresh | Surface | Ohio River | Ohio River | MX | 1 | 1943 | 1 | 1966 | OP | 9 | 1966 | 9 | 1966 | OP | 9 | 1966 | 9 | 1966 | Y | BIT | ST | N/A | Industrial CHP | 1 | 4 | 1 | 1 | 1C 1B MG
50033 | WV | 50491 | PPG Natrium Plant | 2015 | 8 | Many | 5BLR | 7CIRC | Conventional Steam Coal | 123 | 59651 | [7 empty] | 436628 | 436628 |  |  | 436628 | [5 empty] | 33.7 |  |  |  | 77 |  | 744 | 30 | (ON) Once through No Cool Pond |  | ON | Open | Fresh | Surface | Ohio River | Ohio River | MX | 1 | 1943 | 1 | 1966 | OP | 9 | 1966 | 9 | 1966 | OP | 9 | 1966 | 9 | 1966 | Y | BIT | ST | N/A | Industrial CHP | 1 | 4 | 1 | 1 | 1C 1B MG
50033 | WV | 50491 | PPG Natrium Plant | 2015 | 9 | Many | 5BLR | 7CIRC | Conventional Steam Coal | 123 | 54811 | 0 | [6 empty] | 477851 | 477851 |  |  | 477851 | [5 empty] | 33.7 |  |  |  | 71 |  | 720 | 30 | (ON) Once through No Cool Pond |  | ON | Open | Fresh | Surface | Ohio River | Ohio River | MX | 1 | 1943 | 1 | 1966 | OP | 9 | 1966 | 9 | 1966 | OP | 9 | 1966 | 9 | 1966 | Y | BIT | ST | N/A | Industrial CHP | 1 | 4 | 1 | 1 | 1C 1B MG
50033 | WV | 50491 | PPG Natrium Plant | 2015 | 10 | Many | 5BLR | 7CIRC | Conventional Steam Coal | 123 | 40467 | [7 empty] | 325322 | 325322 |  |  | 325322 | [5 empty] | 33.7 |  |  |  | 104 |  | 744 | 30 | (ON) Once through No Cool Pond |  | ON | Open | Fresh | Surface | Ohio River | Ohio River | MX | 1 | 1943 | 1 | 1966 | OP | 9 | 1966 | 9 | 1966 | OP | 9 | 1966 | 9 | 1966 | Y | BIT | ST | N/A | Industrial CHP | 1 | 4 | 1 | 1 | 1C 1B MG
50033 | WV | 50491 | PPG Natrium Plant | 2015 | 11 | Many | 5BLR | 7CIRC | Conventional Steam Coal | 123 | 48800 | [7 empty] | 350574 | 350574 |  |  | 350574 | [5 empty] | 33.7 |  |  |  | 96 |  | 720 | 30 | (ON) Once through No Cool Pond |  | ON | Open | Fresh | Surface | Ohio River | Ohio River | MX | 1 | 1943 | 1 | 1966 | OP | 9 | 1966 | 9 | 1966 | OP | 9 | 1966 | 9 | 1966 | Y | BIT | ST | N/A | Industrial CHP | 1 | 4 | 1 | 1 | 1C 1B MG
50033 | WV | 50491 | PPG Natrium Plant | 2015 | 12 | Many | 5BLR | 7CIRC | Conventional Steam Coal | 123 | 34830 | [7 empty] | 246525 | 246525 |  |  | 246525 | [5 empty] | 33.7 |  |  |  | 137 |  | 360 | 30 | (ON) Once through No Cool Pond |  | ON | Open | Fresh | Surface | Ohio River | Ohio River | MX | 1 | 1943 | 1 | 1966 | OP | 9 | 1966 | 9 | 1966 | OP | 9 | 1966 | 9 | 1966 | Y | BIT | ST | N/A | Industrial CHP | 1 | 4 | 1 | 1 | 1C 1B MG
56225 | ID | 50637 | Clearwater Paper IPP Lewiston | 2015 | 1 | Many | Many | 4TG | Wood/Wood Waste Biomass | 49.2 | 36991 | 36657 | [6 empty] | 1347468 | 1347468 |  |  |  | 67970 |  | 1279498 |  |  | 571.392 |  | 15588 |  | 424 |  | 744 | 20 | (RI) Recirculate: Induced Draft | ON | RI | Other | Fresh | Surface | Clearwater River | Snake River | OP | 7 | 1981 | 2 | 1991 | OP | 10 | 1981 | 6 | 1987 | OP | 10 | 1991 | 10 | 1991 | Y | BLQ | ST | N/A | Industrial CHP | 1 | 2 | 2 | 1 | 1C MB MG
56225 | ID | 50637 | Clearwater Paper IPP Lewiston | 2015 | 2 | Many | Many | 4TG | Wood/Wood Waste Biomass | 49.2 | 32717 | 32415 | [6 empty] | 1228201 | 1228201 |  |  |  | 104654 |  | 1123547 |  |  | 0.416 | 0.416 | 13 | 13 | 0 | 0 | 47 | 20 | (RI) Recirculate: Induced Draft | ON | RI | Other | Fresh | Surface | Clearwater River | Snake River | OP | 7 | 1981 | 2 | 1991 | OP | 10 | 1981 | 6 | 1987 | OP | 10 | 1991 | 10 | 1991 | Y | BLQ | ST | N/A | Industrial CHP | 1 | 2 | 2 | 1 | 1C MB MG
56225 | ID | 50637 | Clearwater Paper IPP Lewiston | 2015 | 3 | Many | Many | 4TG | Wood/Wood Waste Biomass | 49.2 | 22836 | 22502 | [6 empty] | 838176 | 838176 |  |  |  | 99211 |  | 738965 |  |  | 9.338 | 9.338 | 415 | 415 | 11 | 11 | 735 | 20 | (RI) Recirculate: Induced Draft | ON | RI | Other | Fresh | Surface | Clearwater River | Snake River | OP | 7 | 1981 | 2 | 1991 | OP | 10 | 1981 | 6 | 1987 | OP | 10 | 1991 | 10 | 1991 | Y | BLQ | ST | N/A | Industrial CHP | 1 | 2 | 2 | 1 | 1C MB MG
56225 | ID | 50637 | Clearwater Paper IPP Lewiston | 2015 | 4 | Many | Many | 4TG | Wood/Wood Waste Biomass | 49.2 | 36143 | 35819 | [6 empty] | 1235269 | 1235269 |  |  |  | 58512 |  | 1176758 |  |  | 8.934 | 8.934 | 249 | 249 | 7 | 7 | 720 | 20 | (RI) Recirculate: Induced Draft | ON | RI | Other | Fresh | Surface | Clearwater River | Snake River | OP | 7 | 1981 | 2 | 1991 | OP | 10 | 1981 | 6 | 1987 | OP | 10 | 1991 | 10 | 1991 | Y | BLQ | ST | N/A | Industrial CHP | 1 | 2 | 2 | 1 | 1C MB MG
56225 | ID | 50637 | Clearwater Paper IPP Lewiston | 2015 | 5 | Many | Many | 4TG | Wood/Wood Waste Biomass | 49.2 | 36885 | 36550 | [6 empty] | 1265543 | 1265543 |  |  |  | 74161 |  | 1191382 |  |  | 11.04 | 11.04 | 302 | 302 | 9 | 9 | 744 | 20 | (RI) Recirculate: Induced Draft | ON | RI | Other | Fresh | Surface | Clearwater River | Snake River | OP | 7 | 1981 | 2 | 1991 | OP | 10 | 1981 | 6 | 1987 | OP | 10 | 1991 | 10 | 1991 | Y | BLQ | ST | N/A | Industrial CHP | 1 | 2 | 2 | 1 | 1C MB MG
56225 | ID | 50637 | Clearwater Paper IPP Lewiston | 2015 | 6 | Many | Many | 4TG | Wood/Wood Waste Biomass | 49.2 | 33612 | 33288 | [6 empty] | 1172074 | 1172074 |  |  |  | 82561 |  | 1089513 |  |  | 11.989 | 11.989 | 360 | 360 | 10 | 10 | 720 | 20 | (RI) Recirculate: Induced Draft | ON | RI | Other | Fresh | Surface | Clearwater River | Snake River | OP | 7 | 1981 | 2 | 1991 | OP | 10 | 1981 | 6 | 1987 | OP | 10 | 1991 | 10 | 1991 | Y | BLQ | ST | N/A | Industrial CHP | 1 | 2 | 2 | 1 | 1C MB MG
56225 | ID | 50637 | Clearwater Paper IPP Lewiston | 2015 | 7 | Many | Many | 4TG | Wood/Wood Waste Biomass | 49.2 | 34200 | 33865 | [6 empty] | 1121396 | 1121396 |  |  |  | 69917 |  | 1051479 |  |  | 5.69 | 5.69 | 168 | 168 | 5 | 5 | 744 | 20 | (RI) Recirculate: Induced Draft | ON | RI | Other | Fresh | Surface | Clearwater River | Snake River | OP | 7 | 1981 | 2 | 1991 | OP | 10 | 1981 | 6 | 1987 | OP | 10 | 1991 | 10 | 1991 | Y | BLQ | ST | N/A | Industrial CHP | 1 | 2 | 2 | 1 | 1C MB MG
56225 | ID | 50637 | Clearwater Paper IPP Lewiston | 2015 | 8 | Many | Many | 4TG | Wood/Wood Waste Biomass | 49.2 | 24667 | 24332 | [6 empty] | 1124572 | 1124572 |  |  |  | 72362 |  | 1052210 |  |  | 8.128 | 8.128 | 334 | 334 | 7 | 7 | 744 | 20 | (RI) Recirculate: Induced Draft | ON | RI | Other | Fresh | Surface | Clearwater River | Snake River | OP | 7 | 1981 | 2 | 1991 | OP | 10 | 1981 | 6 | 1987 | OP | 10 | 1991 | 10 | 1991 | Y | BLQ | ST | N/A | Industrial CHP | 1 | 2 | 2 | 1 | 1C MB MG
56225 | ID | 50637 | Clearwater Paper IPP Lewiston | 2015 | 9 | Many | Many | 4TG | Wood/Wood Waste Biomass | 49.2 | 37514 | 37190 | [6 empty] | 1283139 | 1283139 |  |  |  | 71499 |  | 1211640 |  |  | 10.493 | 10.493 | 282 | 282 | 8 | 8 | 720 | 20 | (RI) Recirculate: Induced Draft | ON | RI | Other | Fresh | Surface | Clearwater River | Snake River | OP | 7 | 1981 | 2 | 1991 | OP | 10 | 1981 | 6 | 1987 | OP | 10 | 1991 | 10 | 1991 | Y | BLQ | ST | N/A | Industrial CHP | 1 | 2 | 2 | 1 | 1C MB MG
56225 | ID | 50637 | Clearwater Paper IPP Lewiston | 2015 | 10 | Many | Many | 4TG | Wood/Wood Waste Biomass | 49.2 | 38451 | 38115 | [6 empty] | 1329180 | 1329180 |  |  |  | 89595 |  | 1239585 |  |  | 9.259 | 9.259 | 243 | 243 | 7 | 7 | 744 | 20 | (RI) Recirculate: Induced Draft | ON | RI | Other | Fresh | Surface | Clearwater River | Snake River | OP | 7 | 1981 | 2 | 1991 | OP | 10 | 1981 | 6 | 1987 | OP | 10 | 1991 | 10 | 1991 | Y | BLQ | ST | N/A | Industrial CHP | 1 | 2 | 2 | 1 | 1C MB MG
56225 | ID | 50637 | Clearwater Paper IPP Lewiston | 2015 | 11 | Many | Many | 4TG | Wood/Wood Waste Biomass | 49.2 | 36865 | 36541 | [6 empty] | 1288570 | 1288570 |  |  |  | 150003 |  | 1138567 |  |  | 4.121 | 4.121 | 113 | 113 | 3 | 3 | 361 | 20 | (RI) Recirculate: Induced Draft | ON | RI | Other | Fresh | Surface | Clearwater River | Snake River | OP | 7 | 1981 | 2 | 1991 | OP | 10 | 1981 | 6 | 1987 | OP | 10 | 1991 | 10 | 1991 | Y | BLQ | ST | N/A | Industrial CHP | 1 | 2 | 2 | 1 | 1C MB MG
56225 | ID | 50637 | Clearwater Paper IPP Lewiston | 2015 | 12 | Many | Many | 4TG | Wood/Wood Waste Biomass | 49.2 | 37998 | 37613 | [6 empty] | 1310002 | 1310002 |  |  |  | 195567 |  | 1114435 |  |  | 571.392 |  | 15191 |  | 436 |  | 744 | 20 | (RI) Recirculate: Induced Draft | ON | RI | Other | Fresh | Surface | Clearwater River | Snake River | OP | 7 | 1981 | 2 | 1991 | OP | 10 | 1981 | 6 | 1987 | OP | 10 | 1991 | 10 | 1991 | Y | BLQ | ST | N/A | Industrial CHP | 1 | 2 | 2 | 1 | 1C MB MG
4425 | VA | 50658 | Covanta Fairfax Energy | 2015 | 1 | Many | Many | CT1 | Municipal Solid Waste | 98 | 58032 | 50214 | [6 empty] | 916407 | 916407 |  |  |  | 4160 |  | 912247 |  |  | 33.618 | 27.971 | 669 | 557 | 37 | 31 | 744 |  | (RI) Recirculate: Induced Draft |  | RI | Closed | Reclaimed | Discharge | Municipal | Municipal | OP | 3 | 1990 | 3 | 1990 | OP | 6 | 1990 | 6 | 1990 | OP | 6 | 1990 | 6 | 1990 | N | MSW | ST | N/A | IPP Non-CHP | 1 | 2 | 4 | 1 | 1C MB MG
4425 | VA | 50658 | Covanta Fairfax Energy | 2015 | 2 | Many | Many | CT1 | Municipal Solid Waste | 98 | 46809 | 40025 | [6 empty] | 786964 | 786964 |  |  |  | 6624 |  | 780340 |  |  | 29.397 | 23.64 | 734 | 591 | 37 | 30 | 672 |  | (RI) Recirculate: Induced Draft |  | RI | Closed | Reclaimed | Discharge | Municipal | Municipal | OP | 3 | 1990 | 3 | 1990 | OP | 6 | 1990 | 6 | 1990 | OP | 6 | 1990 | 6 | 1990 | N | MSW | ST | N/A | IPP Non-CHP | 1 | 2 | 4 | 1 | 1C MB MG
4425 | VA | 50658 | Covanta Fairfax Energy | 2015 | 3 | Many | Many | CT1 | Municipal Solid Waste | 98 | 46215 | 38926 | [6 empty] | 772724 | 772724 |  |  |  | 11083 |  | 761642 |  |  | 29.708 | 23.137 | 763 | 594 | 38 | 30 | 744 |  | (RI) Recirculate: Induced Draft |  | RI | Closed | Reclaimed | Discharge | Municipal | Municipal | OP | 3 | 1990 | 3 | 1990 | OP | 6 | 1990 | 6 | 1990 | OP | 6 | 1990 | 6 | 1990 | N | MSW | ST | N/A | IPP Non-CHP | 1 | 2 | 4 | 1 | 1C MB MG
4425 | VA | 50658 | Covanta Fairfax Energy | 2015 | 4 | Many | Many | CT1 | Municipal Solid Waste | 98 | 49392 | 42793 | [6 empty] | 840827 | 840827 |  |  |  | 2971 |  | 837856 |  |  | 35.713 | 29.095 | 835 | 680 | 42 | 35 | 720 |  | (RI) Recirculate: Induced Draft |  | RI | Closed | Reclaimed | Discharge | Municipal | Municipal | OP | 3 | 1990 | 3 | 1990 | OP | 6 | 1990 | 6 | 1990 | OP | 6 | 1990 | 6 | 1990 | N | MSW | ST | N/A | IPP Non-CHP | 1 | 2 | 4 | 1 | 1C MB MG
4425 | VA | 50658 | Covanta Fairfax Energy | 2015 | 5 | Many | Many | CT1 | Municipal Solid Waste | 98 | 53640 | 47620 | [6 empty] | 791057 | 791057 |  |  |  | 1092 |  | 789965 |  |  | 41.689 | 34.333 | 875 | 721 | 53 | 43 | 744 |  | (RI) Recirculate: Induced Draft |  | RI | Closed | Reclaimed | Discharge | Municipal | Municipal | OP | 3 | 1990 | 3 | 1990 | OP | 6 | 1990 | 6 | 1990 | OP | 6 | 1990 | 6 | 1990 | N | MSW | ST | N/A | IPP Non-CHP | 1 | 2 | 4 | 1 | 1C MB MG
4425 | VA | 50658 | Covanta Fairfax Energy | 2015 | 6 | Many | Many | CT1 | Municipal Solid Waste | 98 | 52920 | 45521 | [6 empty] | 869758 | 869758 |  |  |  | 12430 |  | 857328 |  |  | 39.092 | 31.838 | 859 | 699 | 45 | 37 | 720 |  | (RI) Recirculate: Induced Draft |  | RI | Closed | Reclaimed | Discharge | Municipal | Municipal | OP | 3 | 1990 | 3 | 1990 | OP | 6 | 1990 | 6 | 1990 | OP | 6 | 1990 | 6 | 1990 | N | MSW | ST | N/A | IPP Non-CHP | 1 | 2 | 4 | 1 | 1C MB MG
4425 | VA | 50658 | Covanta Fairfax Energy | 2015 | 7 | Many | Many | CT1 | Municipal Solid Waste | 98 | 51048 | 43409 | [6 empty] | 803788 | 803788 |  |  |  | 9042 |  | 794746 |  |  | 39.515 | 32.462 | 910 | 748 | 49 | 40 | 744 |  | (RI) Recirculate: Induced Draft |  | RI | Closed | Reclaimed | Discharge | Municipal | Municipal | OP | 3 | 1990 | 3 | 1990 | OP | 6 | 1990 | 6 | 1990 | OP | 6 | 1990 | 6 | 1990 | N | MSW | ST | N/A | IPP Non-CHP | 1 | 2 | 4 | 1 | 1C MB MG
4425 | VA | 50658 | Covanta Fairfax Energy | 2015 | 8 | Many | Many | CT1 | Municipal Solid Waste | 98 | 62568 | 47713 | [6 empty] | 876663 | 876663 |  |  |  | 7007 |  | 869656 |  |  | 40.163 | 33.123 | 842 | 694 | 46 | 38 | 744 |  | (RI) Recirculate: Induced Draft |  | RI | Closed | Reclaimed | Discharge | Municipal | Municipal | OP | 3 | 1990 | 3 | 1990 | OP | 6 | 1990 | 6 | 1990 | OP | 6 | 1990 | 6 | 1990 | N | MSW | ST | N/A | IPP Non-CHP | 1 | 2 | 4 | 1 | 1C MB MG
4425 | VA | 50658 | Covanta Fairfax Energy | 2015 | 9 | Many | Many | CT1 | Municipal Solid Waste | 98 | 30680 | 25254 | [6 empty] | 543075 | 543075 |  |  |  | 7150 |  | 535925 |  |  | 28.527 | 21.864 | 1130 | 866 | 53 | 40 | 720 |  | (RI) Recirculate: Induced Draft |  | RI | Closed | Reclaimed | Discharge | Municipal | Municipal | OP | 3 | 1990 | 3 | 1990 | OP | 6 | 1990 | 6 | 1990 | OP | 6 | 1990 | 6 | 1990 | N | MSW | ST | N/A | IPP Non-CHP | 1 | 2 | 4 | 1 | 1C MB MG
4425 | VA | 50658 | Covanta Fairfax Energy | 2015 | 10 | Many | Many | CT1 | Municipal Solid Waste | 98 | 48882 | 42024 | [6 empty] | 776276 | 776276 |  |  |  | 6578 |  | 769698 |  |  | 35.06 | 28.815 | 834 | 686 | 45 | 37 | 744 |  | (RI) Recirculate: Induced Draft |  | RI | Closed | Reclaimed | Discharge | Municipal | Municipal | OP | 3 | 1990 | 3 | 1990 | OP | 6 | 1990 | 6 | 1990 | OP | 6 | 1990 | 6 | 1990 | N | MSW | ST | N/A | IPP Non-CHP | 1 | 2 | 4 | 1 | 1C MB MG
4425 | VA | 50658 | Covanta Fairfax Energy | 2015 | 11 | Many | Many | CT1 | Municipal Solid Waste | 98 | 60553 | 52994 | [6 empty] | 944213 | 944213 |  |  |  | 5456 |  | 938757 |  |  | 41.191 | 34.504 | 777 | 651 | 44 | 37 | 720 |  | (RI) Recirculate: Induced Draft |  | RI | Closed | Reclaimed | Discharge | Municipal | Municipal | OP | 3 | 1990 | 3 | 1990 | OP | 6 | 1990 | 6 | 1990 | OP | 6 | 1990 | 6 | 1990 | N | MSW | ST | N/A | IPP Non-CHP | 1 | 2 | 4 | 1 | 1C MB MG
4425 | VA | 50658 | Covanta Fairfax Energy | 2015 | 12 | Many | Many | CT1 | Municipal Solid Waste | 98 | 52986 | 44940 | [6 empty] | 861787 | 861787 |  |  |  | 17698 |  | 844089 |  |  | 59.46 | 29.686 | 1323 | 661 | 69 | 34 | 744 |  | (RI) Recirculate: Induced Draft |  | RI | Closed | Reclaimed | Discharge | Municipal | Municipal | OP | 3 | 1990 | 3 | 1990 | OP | 6 | 1990 | 6 | 1990 | OP | 6 | 1990 | 6 | 1990 | N | MSW | ST | N/A | IPP Non-CHP | 1 | 2 | 4 | 1 | 1C MB MG
30151 | CO | 50707 | JM Shafer Generating Station | 2015 | 1 | Many | Many | CT | Natural Gas Fired Combined Cycle | 104 | 8263 | 7942 |  |  |  | 159 | 44239 | 42519 | 507228 | 12497 |  | 494730 |  | 507228 |  |  |  |  | 15.81 | 11.975 | 1991 | 1508 |  |  | 744 |  | (RI) Recirculate: Induced Draft |  | RI | Closed | Fresh | Ground | GW | PD | OP | 6 | 1994 | 7 | 1994 | OP | 6 | 1994 | 6 | 1994 | OP | 6 | 1994 | 6 | 1994 | Y | NG | CC | Y | Electric Utility | 1 | 7 | 5 | 1 | 1C MB MG
30151 | CO | 50707 | JM Shafer Generating Station | 2015 | 2 | Many | Many | CT | Natural Gas Fired Combined Cycle | 104 | 6646 | 6546 |  |  |  | 159 | 36620 | 36070 | 446972 | 6075 |  | 440897 |  | 446972 |  |  |  |  | 8.696 | 6.586 | 1328 | 1006 |  |  | 672 |  | (RI) Recirculate: Induced Draft |  | RI | Closed | Fresh | Ground | GW | PD | OP | 6 | 1994 | 7 | 1994 | OP | 6 | 1994 | 6 | 1994 | OP | 6 | 1994 | 6 | 1994 | Y | NG | CC | Y | Electric Utility | 1 | 7 | 5 | 1 | 1C MB MG
30151 | CO | 50707 | JM Shafer Generating Station | 2015 | 3 | Many | Many | CT | Natural Gas Fired Combined Cycle | 104 | 7459 | 5962 |  |  |  | 159 | 30103 | 24058 | 361061 | 7846 |  | 353216 |  | 361061 |  |  |  |  | 7.906 | 5.988 | 1326 | 1004 |  |  | 483 |  | (RI) Recirculate: Induced Draft |  | RI | Closed | Fresh | Ground | GW | PD | OP | 6 | 1994 | 7 | 1994 | OP | 6 | 1994 | 6 | 1994 | OP | 6 | 1994 | 6 | 1994 | Y | NG | CC | Y | Electric Utility | 1 | 7 | 5 | 1 | 1C MB MG
30151 | CO | 50707 | JM Shafer Generating Station | 2015 | 4 | Many | Many | CT | Natural Gas Fired Combined Cycle | 104 | 14624 | 14460 |  |  |  | 159 | 77636 | 76767 | 862972 | 18312 |  | 844660 |  | 862972 |  |  |  |  | 13.44 | 10.179 | 929 | 704 |  |  | 645 |  | (RI) Recirculate: Induced Draft |  | RI | Closed | Fresh | Ground | GW | PD | OP | 6 | 1994 | 7 | 1994 | OP | 6 | 1994 | 6 | 1994 | OP | 6 | 1994 | 6 | 1994 | Y | NG | CC | Y | Electric Utility | 1 | 7 | 5 | 1 | 1C MB MG
30151 | CO | 50707 | JM Shafer Generating Station | 2015 | 5 | Many | Many | CT | Natural Gas Fired Combined Cycle | 104 | 12844 | 12411 |  |  |  | 159 | 59637 | 57622 | 652925 | 27194 |  | 625731 |  | 652925 |  |  |  |  | 11.068 | 8.383 | 892 | 675 |  |  | 477 |  | (RI) Recirculate: Induced Draft |  | RI | Closed | Fresh | Ground | GW | PD | OP | 6 | 1994 | 7 | 1994 | OP | 6 | 1994 | 6 | 1994 | OP | 6 | 1994 | 6 | 1994 | Y | NG | CC | Y | Electric Utility | 1 | 7 | 5 | 1 | 1C MB MG
30151 | CO | 50707 | JM Shafer Generating Station | 2015 | 6 | Many | Many | CT | Natural Gas Fired Combined Cycle | 104 | 12522 | 11887 |  |  |  | 159 | 63571 | 60343 | 686016 | 15992 |  | 670024 |  | 686016 |  |  |  |  | 18.183 | 13.771 | 1530 | 1158 |  |  | 656 |  | (RI) Recirculate: Induced Draft |  | RI | Closed | Fresh | Ground | GW | PD | OP | 6 | 1994 | 7 | 1994 | OP | 6 | 1994 | 6 | 1994 | OP | 6 | 1994 | 6 | 1994 | Y | NG | CC | Y | Electric Utility | 1 | 7 | 5 | 1 | 1C MB MG
30151 | CO | 50707 | JM Shafer Generating Station | 2015 | 7 | Many | Many | CT | Natural Gas Fired Combined Cycle | 104 | 13916 | 13221 |  |  |  | 159 | 66734 | 63400 | 723225 | 26604 |  | 696621 |  | 723225 |  |  |  |  | 17.392 | 13.173 | 1315 | 996 |  |  | 679 |  | (RI) Recirculate: Induced Draft |  | RI | Closed | Fresh | Ground | GW | PD | OP | 6 | 1994 | 7 | 1994 | OP | 6 | 1994 | 6 | 1994 | OP | 6 | 1994 | 6 | 1994 | Y | NG | CC | Y | Electric Utility | 1 | 7 | 5 | 1 | 1C MB MG
30151 | CO | 50707 | JM Shafer Generating Station | 2015 | 8 | Many | Many | CT | Natural Gas Fired Combined Cycle | 104 | 12671 | 12043 |  |  |  | 159 | 61641 | 58584 | 664906 | 24989 |  | 639917 |  | 664906 |  |  |  |  | 15.811 | 11.975 | 1313 | 994 |  |  | 576 |  | (RI) Recirculate: Induced Draft |  | RI | Closed | Fresh | Ground | GW | PD | OP | 6 | 1994 | 7 | 1994 | OP | 6 | 1994 | 6 | 1994 | OP | 6 | 1994 | 6 | 1994 | Y | NG | CC | Y | Electric Utility | 1 | 7 | 5 | 1 | 1C MB MG
30151 | CO | 50707 | JM Shafer Generating Station | 2015 | 9 | Many | Many | CT | Natural Gas Fired Combined Cycle | 104 | 13734 | 13128 |  |  |  | 159 | 68826 | 65789 | 732079 | 22452 |  | 709627 |  | 732079 |  |  |  |  | 18.973 | 14.37 | 1445 | 1095 |  |  | 683 |  | (RI) Recirculate: Induced Draft |  | RI | Closed | Fresh | Ground | GW | PD | OP | 6 | 1994 | 7 | 1994 | OP | 6 | 1994 | 6 | 1994 | OP | 6 | 1994 | 6 | 1994 | Y | NG | CC | Y | Electric Utility | 1 | 7 | 5 | 1 | 1C MB MG
30151 | CO | 50707 | JM Shafer Generating Station | 2015 | 10 | Many | Many | CT | Natural Gas Fired Combined Cycle | 104 | 478 | 451 |  |  |  | 159 | 2731 | 2597 | 28060 | 114 |  | 27945 |  | 28060 |  |  |  |  | 0.791 | 0.599 | 1754 | 1328 |  |  | 32 |  | (RI) Recirculate: Induced Draft |  | RI | Closed | Fresh | Ground | GW | PD | OP | 6 | 1994 | 7 | 1994 | OP | 6 | 1994 | 6 | 1994 | OP | 6 | 1994 | 6 | 1994 | Y | NG | CC | Y | Electric Utility | 1 | 7 | 5 | 1 | 1C MB MG
30151 | CO | 50707 | JM Shafer Generating Station | 2015 | 11 | Many | Many | CT | Natural Gas Fired Combined Cycle | 104 | 5865 | 5616 |  |  |  | 159 | 32436 | 31060 | 381100 | 8 |  | 381092 |  | 381100 |  |  |  |  | 12.649 | 9.58 | 2252 | 1706 |  |  | 574 |  | (RI) Recirculate: Induced Draft |  | RI | Closed | Fresh | Ground | GW | PD | OP | 6 | 1994 | 7 | 1994 | OP | 6 | 1994 | 6 | 1994 | OP | 6 | 1994 | 6 | 1994 | Y | NG | CC | Y | Electric Utility | 1 | 7 | 5 | 1 | 1C MB MG
30151 | CO | 50707 | JM Shafer Generating Station | 2015 | 12 | Many | Many | CT | Natural Gas Fired Combined Cycle | 104 | 13602 | 13211 |  |  |  | 159 | 68867 | 66890 | 736078 | 33 |  | 736046 |  | 736078 |  |  |  |  | 18.973 | 14.37 | 1436 | 1088 |  |  | 643 |  | (RI) Recirculate: Induced Draft |  | RI | Closed | Fresh | Ground | GW | PD | OP | 6 | 1994 | 7 | 1994 | OP | 6 | 1994 | 6 | 1994 | OP | 6 | 1994 | 6 | 1994 | Y | NG | CC | Y | Electric Utility | 1 | 7 | 5 | 1 | 1C MB MG
19526 | IN | 50733 | Gary Works | 2015 | 1 | STG1 | Many | SWPS2 | Other Gases | 161 | 60568 | 60432 | [6 empty] | 1788484 | 1788484 |  |  |  | 366865 | 38471 |  | 1383148 |  | 5959.44 | 1609.7 | 98614 | 26637 | 3332 | 900 | 744 | 7 | (ON) Once through No Cool Pond |  | ON | Open | Fresh | Surface | Lake Michigan | Lake Michigan | OP | 4 | 1997 | 4 | 1997 | MX | 6 | 1948 | 6 | 1989 | OP | 4 | 1997 | 4 | 1997 | Y | BFG | ST | N/A | Industrial CHP | 1 | 1 | 9 | 1 | 1C MB 1G
19526 | IN | 50733 | Gary Works | 2015 | 2 | STG1 | Many | SWPS2 | Other Gases | 161 | 55157 | 55023 | [6 empty] | 1556901 | 1556901 |  |  |  | 419347 | 45141 |  | 1092413 |  | 5382.72 | 1516.2 | 97827 | 27556 | 3457 | 974 | 672 | 7 | (ON) Once through No Cool Pond |  | ON | Open | Fresh | Surface | Lake Michigan | Lake Michigan | OP | 4 | 1997 | 4 | 1997 | MX | 6 | 1948 | 6 | 1989 | OP | 4 | 1997 | 4 | 1997 | Y | BFG | ST | N/A | Industrial CHP | 1 | 1 | 9 | 1 | 1C MB 1G
19526 | IN | 50733 | Gary Works | 2015 | 3 | STG1 | Many | SWPS2 | Other Gases | 161 | 52185 | 52052 | [6 empty] | 1487876 | 1487876 |  |  |  | 380395 | 36989 |  | 1070491 |  | 5959.44 | 1787 | 114490 | 34331 | 4005 | 1201 | 744 | 7 | (ON) Once through No Cool Pond |  | ON | Open | Fresh | Surface | Lake Michigan | Lake Michigan | OP | 4 | 1997 | 4 | 1997 | MX | 6 | 1948 | 6 | 1989 | OP | 4 | 1997 | 4 | 1997 | Y | BFG | ST | N/A | Industrial CHP | 1 | 1 | 9 | 1 | 1C MB 1G
19526 | IN | 50733 | Gary Works | 2015 | 4 | STG1 | Many | SWPS2 | Other Gases | 161 | 54013 | 51904 | [6 empty] | 1489333 | 1489333 |  |  |  | 345771 | 33361 |  | 1110202 |  | 5767.2 | 1752.8 | 111113 | 33770 | 3872 | 1177 | 720 | 7 | (ON) Once through No Cool Pond |  | ON | Open | Fresh | Surface | Lake Michigan | Lake Michigan | OP | 4 | 1997 | 4 | 1997 | MX | 6 | 1948 | 6 | 1989 | OP | 4 | 1997 | 4 | 1997 | Y | BFG | ST | N/A | Industrial CHP | 1 | 1 | 9 | 1 | 1C MB 1G
19526 | IN | 50733 | Gary Works | 2015 | 5 | STG1 | Many | SWPS2 | Other Gases | 161 | 52185 | 52037 | [6 empty] | 1414005 | 1414005 |  |  |  | 312596 | 48212 |  | 1053198 |  | 5967.57 | 1527.9 | 114679 | 29362 | 4220 | 1081 | 744 | 7 | (ON) Once through No Cool Pond |  | ON | Open | Fresh | Surface | Lake Michigan | Lake Michigan | OP | 4 | 1997 | 4 | 1997 | MX | 6 | 1948 | 6 | 1989 | OP | 4 | 1997 | 4 | 1997 | Y | BFG | ST | N/A | Industrial CHP | 1 | 1 | 9 | 1 | 1C MB 1G
19526 | IN | 50733 | Gary Works | 2015 | 6 | STG1 | Many | SWPS2 | Other Gases | 161 | 60678 | 60411 | [6 empty] | 1559616 | 1559616 |  |  |  | 335508 | 37021 |  | 1187088 |  | 5767.2 | 1096.8 | 95466 | 18156 | 3698 | 703 | 720 | 7 | (ON) Once through No Cool Pond |  | ON | Open | Fresh | Surface | Lake Michigan | Lake Michigan | OP | 4 | 1997 | 4 | 1997 | MX | 6 | 1948 | 6 | 1989 | OP | 4 | 1997 | 4 | 1997 | Y | BFG | ST | N/A | Industrial CHP | 1 | 1 | 9 | 1 | 1C MB 1G
19526 | IN | 50733 | Gary Works | 2015 | 7 | STG1 | Many | SWPS2 | Other Gases | 161 | 73419 | 73144 | [6 empty] | 1720350 | 1720350 |  |  |  | 313948 | 31105 |  | 1375296 |  | 5920.44 | 1099.1 | 80942 | 15027 | 3441 | 639 | 744 | 7 | (ON) Once through No Cool Pond |  | ON | Open | Fresh | Surface | Lake Michigan | Lake Michigan | OP | 4 | 1997 | 4 | 1997 | MX | 6 | 1948 | 6 | 1989 | OP | 4 | 1997 | 4 | 1997 | Y | BFG | ST | N/A | Industrial CHP | 1 | 1 | 9 | 1 | 1C MB 1G
19526 | IN | 50733 | Gary Works | 2015 | 8 | STG1 | Many | SWPS2 | Other Gases | 161 | 74853 | 74559 | [6 empty] | 1764825 | 1764825 |  |  |  | 327524 | 39734 |  | 1397567 |  | 5936.34 | 1310.2 | 79619 | 17573 | 3364 | 742 | 744 | 7 | (ON) Once through No Cool Pond |  | ON | Open | Fresh | Surface | Lake Michigan | Lake Michigan | OP | 4 | 1997 | 4 | 1997 | MX | 6 | 1948 | 6 | 1989 | OP | 4 | 1997 | 4 | 1997 | Y | BFG | ST | N/A | Industrial CHP | 1 | 1 | 9 | 1 | 1C MB 1G
19526 | IN | 50733 | Gary Works | 2015 | 9 | STG1 | Many | SWPS2 | Other Gases | 161 | 66226 | 66093 | [6 empty] | 1658215 | 1658215 |  |  |  | 181849 | 15723 |  | 1460643 |  | 5721.87 | 1539 | 86573 | 23285 | 3451 | 928 | 720 | 7 | (ON) Once through No Cool Pond |  | ON | Open | Fresh | Surface | Lake Michigan | Lake Michigan | OP | 4 | 1997 | 4 | 1997 | MX | 6 | 1948 | 6 | 1989 | OP | 4 | 1997 | 4 | 1997 | Y | BFG | ST | N/A | Industrial CHP | 1 | 1 | 9 | 1 | 1C MB 1G
19526 | IN | 50733 | Gary Works | 2015 | 10 | STG1 | Many | SWPS2 | Other Gases | 161 | 55669 | 55532 | [6 empty] | 1482947 | 1482947 |  |  |  | 332167 | 29233 |  | 1121547 |  | 5959.44 | 1705.3 | 107315 | 30708 | 4019 | 1150 | 744 | 7 | (ON) Once through No Cool Pond |  | ON | Open | Fresh | Surface | Lake Michigan | Lake Michigan | OP | 4 | 1997 | 4 | 1997 | MX | 6 | 1948 | 6 | 1989 | OP | 4 | 1997 | 4 | 1997 | Y | BFG | ST | N/A | Industrial CHP | 1 | 1 | 9 | 1 | 1C MB 1G
19526 | IN | 50733 | Gary Works | 2015 | 11 | STG1 | Many | SWPS2 | Other Gases | 161 | 50333 | 50194 | [6 empty] | 1328136 | 1328136 |  |  |  | 390236 | 45028 |  | 892872 |  | 5767.2 | 1494.9 | 114898 | 29782 | 4342 | 1126 | 720 | 7 | (ON) Once through No Cool Pond |  | ON | Open | Fresh | Surface | Lake Michigan | Lake Michigan | OP | 4 | 1997 | 4 | 1997 | MX | 6 | 1948 | 6 | 1989 | OP | 4 | 1997 | 4 | 1997 | Y | BFG | ST | N/A | Industrial CHP | 1 | 1 | 9 | 1 | 1C MB 1G
19526 | IN | 50733 | Gary Works | 2015 | 12 | STG1 | Many | SWPS2 | Other Gases | 161 | 56228 | 56087 | [6 empty] | 1510508 | 1510508 |  |  |  | 391617 | 50899 |  | 1067991 |  | 5959.44 | 1746.4 | 106253 | 31137 | 3945 | 1156 | 725 | 7 | (ON) Once through No Cool Pond |  | ON | Open | Fresh | Surface | Lake Michigan | Lake Michigan | OP | 4 | 1997 | 4 | 1997 | MX | 6 | 1948 | 6 | 1989 | OP | 4 | 1997 | 4 | 1997 | Y | BFG | ST | N/A | Industrial CHP | 1 | 1 | 9 | 1 | 1C MB 1G
18162 | SC | 50806 | Florence Mill | 2015 | 1 | GEN3 | PB4 | COGEN | Wood/Wood Waste Biomass | 74.8 | 31547 | [7 empty] | 690560 | 690560 |  |  | 141286 | 494 | 0 | 548780 |  |  | 30.786 | 26.388 |  |  | 45 | 38 | 733 | 10 | (RI) Recirculate: Induced Draft |  | RI | Closed | Fresh | Surface | Great Pee Dee River | Mill WWTP - Great Pee Dee River | OP | 3 | 1987 | 3 | 1987 | OP | 3 | 1987 | 3 | 1987 | OP | 3 | 1987 | 3 | 1987 | Y | WDS | ST | N/A | Industrial CHP | 1 | 1 | 1 | 1 | Simple
18162 | SC | 50806 | Florence Mill | 2015 | 2 | GEN3 | PB4 | COGEN | Wood/Wood Waste Biomass | 74.8 | 30723 | [7 empty] | 605218 | 605218 |  |  | 107706 | 400 | 0 | 497112 |  |  | 28.224 | 24.192 |  |  | 47 | 40 | 672 | 10 | (RI) Recirculate: Induced Draft |  | RI | Closed | Fresh | Surface | Great Pee Dee River | Mill WWTP - Great Pee Dee River | OP | 3 | 1987 | 3 | 1987 | OP | 3 | 1987 | 3 | 1987 | OP | 3 | 1987 | 3 | 1987 | Y | WDS | ST | N/A | Industrial CHP | 1 | 1 | 1 | 1 | Simple
18162 | SC | 50806 | Florence Mill | 2015 | 3 | GEN3 | PB4 | COGEN | Wood/Wood Waste Biomass | 74.8 | 30860 | [7 empty] | 651173 | 651173 |  |  | 170227 | 995 | 0 | 479951 |  |  | 26.388 | 24.189 |  |  | 41 | 37 | 733 | 10 | (RI) Recirculate: Induced Draft |  | RI | Closed | Fresh | Surface | Great Pee Dee River | Mill WWTP - Great Pee Dee River | OP | 3 | 1987 | 3 | 1987 | OP | 3 | 1987 | 3 | 1987 | OP | 3 | 1987 | 3 | 1987 | Y | WDS | ST | N/A | Industrial CHP | 1 | 1 | 1 | 1 | Simple
18162 | SC | 50806 | Florence Mill | 2015 | 4 | GEN3 | PB4 | COGEN | Wood/Wood Waste Biomass | 74.8 | 31695 | [7 empty] | 530926 | 530926 |  |  | 116436 | 1328 | 0 | 413162 |  |  | 25.416 | 23.298 |  |  | 48 | 44 | 706 | 10 | (RI) Recirculate: Induced Draft |  | RI | Closed | Fresh | Surface | Great Pee Dee River | Mill WWTP - Great Pee Dee River | OP | 3 | 1987 | 3 | 1987 | OP | 3 | 1987 | 3 | 1987 | OP | 3 | 1987 | 3 | 1987 | Y | WDS | ST | N/A | Industrial CHP | 1 | 1 | 1 | 1 | Simple
18162 | SC | 50806 | Florence Mill | 2015 | 5 | GEN3 | PB4 | COGEN | Wood/Wood Waste Biomass | 74.8 | 31392 | [7 empty] | 502157 | 502157 |  |  | 160183 | 2109 | 4662 | 335202 |  |  | 26.388 | 24.189 |  |  | 53 | 48 | 733 | 10 | (RI) Recirculate: Induced Draft |  | RI | Closed | Fresh | Surface | Great Pee Dee River | Mill WWTP - Great Pee Dee River | OP | 3 | 1987 | 3 | 1987 | OP | 3 | 1987 | 3 | 1987 | OP | 3 | 1987 | 3 | 1987 | Y | WDS | ST | N/A | Industrial CHP | 1 | 1 | 1 | 1 | Simple
18162 | SC | 50806 | Florence Mill | 2015 | 6 | GEN3 | PB4 | COGEN | Wood/Wood Waste Biomass | 74.8 | 34094 | [7 empty] | 532389 | 532389 |  |  | 149197 | 1547 | 0 | 381646 |  |  | 25.416 | 21.18 |  |  | 48 | 40 | 706 | 10 | (RI) Recirculate: Induced Draft |  | RI | Closed | Fresh | Surface | Great Pee Dee River | Mill WWTP - Great Pee Dee River | OP | 3 | 1987 | 3 | 1987 | OP | 3 | 1987 | 3 | 1987 | OP | 3 | 1987 | 3 | 1987 | Y | WDS | ST | N/A | Industrial CHP | 1 | 1 | 1 | 1 | Simple
18162 | SC | 50806 | Florence Mill | 2015 | 7 | GEN3 | PB4 | COGEN | Wood/Wood Waste Biomass | 74.8 | 33652 | [7 empty] | 562046 | 562046 |  |  | 154008 | 1464 | 4265 | 402310 |  |  | 26.388 | 21.99 |  |  | 47 | 39 | 733 | 10 | (RI) Recirculate: Induced Draft |  | RI | Closed | Fresh | Surface | Great Pee Dee River | Mill WWTP - Great Pee Dee River | OP | 3 | 1987 | 3 | 1987 | OP | 3 | 1987 | 3 | 1987 | OP | 3 | 1987 | 3 | 1987 | Y | WDS | ST | N/A | Industrial CHP | 1 | 1 | 1 | 1 | Simple
18162 | SC | 50806 | Florence Mill | 2015 | 8 | GEN3 | PB4 | COGEN | Wood/Wood Waste Biomass | 74.8 | 31584 | [7 empty] | 293628 | 293628 |  |  | 110013 | 1806 | 0 | 181810 |  |  | 26.388 | 21.99 |  |  | 90 | 75 | 733 | 10 | (RI) Recirculate: Induced Draft |  | RI | Closed | Fresh | Surface | Great Pee Dee River | Mill WWTP - Great Pee Dee River | OP | 3 | 1987 | 3 | 1987 | OP | 3 | 1987 | 3 | 1987 | OP | 3 | 1987 | 3 | 1987 | Y | WDS | ST | N/A | Industrial CHP | 1 | 1 | 1 | 1 | Simple
18162 | SC | 50806 | Florence Mill | 2015 | 9 | GEN3 | PB4 | COGEN | Wood/Wood Waste Biomass | 74.8 | 31879 | [7 empty] | 321797 | 321797 |  |  | 137814 | 1502 | 0 | 182482 |  |  | 25.416 | 21.18 |  |  | 79 | 66 | 706 | 10 | (RI) Recirculate: Induced Draft |  | RI | Closed | Fresh | Surface | Great Pee Dee River | Mill WWTP - Great Pee Dee River | OP | 3 | 1987 | 3 | 1987 | OP | 3 | 1987 | 3 | 1987 | OP | 3 | 1987 | 3 | 1987 | Y | WDS | ST | N/A | Industrial CHP | 1 | 1 | 1 | 1 | Simple
18162 | SC | 50806 | Florence Mill | 2015 | 10 | GEN3 | PB4 | COGEN | Wood/Wood Waste Biomass | 74.8 | 9819 | [7 empty] | 148051 | 148051 |  |  | 23039 | 2212 | 0 | 122800 |  |  | 8.64 | 7.92 |  |  | 58 | 53 | 240 | 10 | (RI) Recirculate: Induced Draft |  | RI | Closed | Fresh | Surface | Great Pee Dee River | Mill WWTP - Great Pee Dee River | OP | 3 | 1987 | 3 | 1987 | OP | 3 | 1987 | 3 | 1987 | OP | 3 | 1987 | 3 | 1987 | Y | WDS | ST | N/A | Industrial CHP | 1 | 1 | 1 | 1 | Simple
18162 | SC | 50806 | Florence Mill | 2015 | 11 | GEN3 | PB4 | COGEN | Wood/Wood Waste Biomass | 74.8 | 9730 | [7 empty] | 204366 | 204366 |  |  | 82807 | 9234 | 0 | 112325 |  |  | 4.608 | 4.224 |  |  | 23 | 21 | 128 | 10 | (RI) Recirculate: Induced Draft |  | RI | Closed | Fresh | Surface | Great Pee Dee River | Mill WWTP - Great Pee Dee River | OP | 3 | 1987 | 3 | 1987 | OP | 3 | 1987 | 3 | 1987 | OP | 3 | 1987 | 3 | 1987 | Y | WDS | ST | N/A | Industrial CHP | 1 | 1 | 1 | 1 | Simple
18162 | SC | 50806 | Florence Mill | 2015 | 12 | GEN3 | PB4 | COGEN | Wood/Wood Waste Biomass | 74.8 | 30323 | [7 empty] | 614679 | 614679 |  |  | 135656 | 18703 | 0 | 460320 |  |  | 31.248 | 26.784 |  |  | 51 | 44 | 744 | 10 | (RI) Recirculate: Induced Draft |  | RI | Closed | Fresh | Surface | Great Pee Dee River | Mill WWTP - Great Pee Dee River | OP | 3 | 1987 | 3 | 1987 | OP | 3 | 1987 | 3 | 1987 | OP | 3 | 1987 | 3 | 1987 | Y | WDS | ST | N/A | Industrial CHP | 1 | 1 | 1 | 1 | Simple
18162 | SC | 50806 | Florence Mill | 2015 | 1 | Many | Many | 600SYS | Wood/Wood Waste Biomass | 28.5 | 9799 | [7 empty] | 884784 | 884784 |  |  |  | 9586 | 13501 | 861697 | [8 empty] | 740 | 10 | (RI) Recirculate: Induced Draft |  | RI | Closed | Fresh | Surface | Great Pee Dee River | Mill WWTP - Great Pee Dee River | OP | 11 | 1963 | 11 | 1974 | OP | 6 | 1963 | 6 | 1974 | OP | 6 | 1963 | 6 | 1963 | Y | BLQ | ST | N/A | Industrial CHP | 1 | 2 | 3 | 1 | 1C MB MG
18162 | SC | 50806 | Florence Mill | 2015 | 2 | Many | Many | 600SYS | Wood/Wood Waste Biomass | 28.5 | 8965 | [7 empty] | 842758 | 842758 |  |  |  | 1757 | 1481 | 839520 | [8 empty] | 672 | 10 | (RI) Recirculate: Induced Draft |  | RI | Closed | Fresh | Surface | Great Pee Dee River | Mill WWTP - Great Pee Dee River | OP | 11 | 1963 | 11 | 1974 | OP | 6 | 1963 | 6 | 1974 | OP | 6 | 1963 | 6 | 1963 | Y | BLQ | ST | N/A | Industrial CHP | 1 | 2 | 3 | 1 | 1C MB MG
18162 | SC | 50806 | Florence Mill | 2015 | 3 | Many | Many | 600SYS | Wood/Wood Waste Biomass | 28.5 | 11942 | [7 empty] | 943581 | 943581 |  |  |  | 21851 | 0 | 921730 | [8 empty] | 740 | 10 | (RI) Recirculate: Induced Draft |  | RI | Closed | Fresh | Surface | Great Pee Dee River | Mill WWTP - Great Pee Dee River | OP | 11 | 1963 | 11 | 1974 | OP | 6 | 1963 | 6 | 1974 | OP | 6 | 1963 | 6 | 1963 | Y | BLQ | ST | N/A | Industrial CHP | 1 | 2 | 3 | 1 | 1C MB MG
18162 | SC | 50806 | Florence Mill | 2015 | 4 | Many | Many | 600SYS | Wood/Wood Waste Biomass | 28.5 | 11490 | [7 empty] | 926379 | 926379 |  |  |  | 20688 | 0 | 905691 | [8 empty] | 716 | 10 | (RI) Recirculate: Induced Draft |  | RI | Closed | Fresh | Surface | Great Pee Dee River | Mill WWTP - Great Pee Dee River | OP | 11 | 1963 | 11 | 1974 | OP | 6 | 1963 | 6 | 1974 | OP | 6 | 1963 | 6 | 1963 | Y | BLQ | ST | N/A | Industrial CHP | 1 | 2 | 3 | 1 | 1C MB MG
18162 | SC | 50806 | Florence Mill | 2015 | 5 | Many | Many | 600SYS | Wood/Wood Waste Biomass | 28.5 | 9748 | [7 empty] | 934688 | 934688 |  |  |  | 27221 | 0 | 907467 | [8 empty] | 740 | 10 | (RI) Recirculate: Induced Draft |  | RI | Closed | Fresh | Surface | Great Pee Dee River | Mill WWTP - Great Pee Dee River | OP | 11 | 1963 | 11 | 1974 | OP | 6 | 1963 | 6 | 1974 | OP | 6 | 1963 | 6 | 1963 | Y | BLQ | ST | N/A | Industrial CHP | 1 | 2 | 3 | 1 | 1C MB MG
18162 | SC | 50806 | Florence Mill | 2015 | 6 | Many | Many | 600SYS | Wood/Wood Waste Biomass | 28.5 | 10469 | [7 empty] | 727697 | 727697 |  |  |  | 17223 | 750 | 709725 | [8 empty] | 716 | 10 | (RI) Recirculate: Induced Draft |  | RI | Closed | Fresh | Surface | Great Pee Dee River | Mill WWTP - Great Pee Dee River | OP | 11 | 1963 | 11 | 1974 | OP | 6 | 1963 | 6 | 1974 | OP | 6 | 1963 | 6 | 1963 | Y | BLQ | ST | N/A | Industrial CHP | 1 | 2 | 3 | 1 | 1C MB MG
18162 | SC | 50806 | Florence Mill | 2015 | 7 | Many | Many | 600SYS | Wood/Wood Waste Biomass | 28.5 | 12180 | [7 empty] | 758881 | 758881 |  |  |  | 13618 | 0 | 745264 | [8 empty] | 740 | 10 | (RI) Recirculate: Induced Draft |  | RI | Closed | Fresh | Surface | Great Pee Dee River | Mill WWTP - Great Pee Dee River | OP | 11 | 1963 | 11 | 1974 | OP | 6 | 1963 | 6 | 1974 | OP | 6 | 1963 | 6 | 1963 | Y | BLQ | ST | N/A | Industrial CHP | 1 | 2 | 3 | 1 | 1C MB MG
18162 | SC | 50806 | Florence Mill | 2015 | 8 | Many | Many | 600SYS | Wood/Wood Waste Biomass | 28.5 | 11593 | [7 empty] | 849542 | 849542 |  |  |  | 14031 | 10080 | 825431 | [8 empty] | 740 | 10 | (RI) Recirculate: Induced Draft |  | RI | Closed | Fresh | Surface | Great Pee Dee River | Mill WWTP - Great Pee Dee River | OP | 11 | 1963 | 11 | 1974 | OP | 6 | 1963 | 6 | 1974 | OP | 6 | 1963 | 6 | 1963 | Y | BLQ | ST | N/A | Industrial CHP | 1 | 2 | 3 | 1 | 1C MB MG
18162 | SC | 50806 | Florence Mill | 2015 | 9 | Many | Many | 600SYS | Wood/Wood Waste Biomass | 28.5 | 13106 | [7 empty] | 911860 | 911860 |  |  |  | 19911 | 3200 | 888749 | [8 empty] | 716 | 10 | (RI) Recirculate: Induced Draft |  | RI | Closed | Fresh | Surface | Great Pee Dee River | Mill WWTP - Great Pee Dee River | OP | 11 | 1963 | 11 | 1974 | OP | 6 | 1963 | 6 | 1974 | OP | 6 | 1963 | 6 | 1963 | Y | BLQ | ST | N/A | Industrial CHP | 1 | 2 | 3 | 1 | 1C MB MG
18162 | SC | 50806 | Florence Mill | 2015 | 10 | Many | Many | 600SYS | Wood/Wood Waste Biomass | 28.5 | 5796 | [7 empty] | 287086 | 287086 |  |  |  | 17825 | 2627 | 266634 | [8 empty] | 240 | 10 | (RI) Recirculate: Induced Draft |  | RI | Closed | Fresh | Surface | Great Pee Dee River | Mill WWTP - Great Pee Dee River | OP | 11 | 1963 | 11 | 1974 | OP | 6 | 1963 | 6 | 1974 | OP | 6 | 1963 | 6 | 1963 | Y | BLQ | ST | N/A | Industrial CHP | 1 | 2 | 3 | 1 | 1C MB MG
18162 | SC | 50806 | Florence Mill | 2015 | 11 | Many | Many | 600SYS | Wood/Wood Waste Biomass | 28.5 | 3146 | [7 empty] | 251608 | 251608 |  |  |  | 23369 | 7472 | 220768 | [8 empty] | 128 | 10 | (RI) Recirculate: Induced Draft |  | RI | Closed | Fresh | Surface | Great Pee Dee River | Mill WWTP - Great Pee Dee River | OP | 11 | 1963 | 11 | 1974 | OP | 6 | 1963 | 6 | 1974 | OP | 6 | 1963 | 6 | 1963 | Y | BLQ | ST | N/A | Industrial CHP | 1 | 2 | 3 | 1 | 1C MB MG
18162 | SC | 50806 | Florence Mill | 2015 | 12 | Many | Many | 600SYS | Wood/Wood Waste Biomass | 28.5 | 13861 | [7 empty] | 938705 | 938705 |  |  |  | 54176 | 9318 | 875211 | [8 empty] | 744 | 10 | (RI) Recirculate: Induced Draft |  | RI | Closed | Fresh | Surface | Great Pee Dee River | Mill WWTP - Great Pee Dee River | OP | 11 | 1963 | 11 | 1974 | OP | 6 | 1963 | 6 | 1974 | OP | 6 | 1963 | 6 | 1963 | Y | BLQ | ST | N/A | Industrial CHP | 1 | 2 | 3 | 1 | 1C MB MG
55879 | TX | 50815 | Optim Energy Altura Cogen LLC | 2015 | 1 | Many | Many | CT-1 | Natural Gas Fired Combined Cycle | 120 | 46018 | 44979 |  |  |  | 417 | 226090 | 217365 | 3212940 | 68976 |  | 3143964 |  | 3212940 |  |  |  |  | 28.441 | 24.716 | 632 | 550 |  |  | 744 | 6 | (RI) Recirculate: Induced Draft |  | RI | Closed | Fresh | Surface | San Jacinto River Basin | San Jacinto River Basin | OP | 11 | 1985 | 6 | 1995 | OP | 11 | 1985 | 12 | 1985 | OP | 10 | 1985 | 10 | 1985 | Y | NG | CC | Y | IPP CHP | 1 | 7 | 2 | 1 | 1C MB MG
55879 | TX | 50815 | Optim Energy Altura Cogen LLC | 2015 | 2 | Many | Many | CT-1 | Natural Gas Fired Combined Cycle | 120 | 42153 | 41607 |  |  |  | 417 | 201602 | 198326 | 2881455 | 62133 |  | 2819322 |  | 2881455 |  |  |  |  | 26.847 | 22.853 | 645 | 549 |  |  | 672 | 6 | (RI) Recirculate: Induced Draft |  | RI | Closed | Fresh | Surface | San Jacinto River Basin | San Jacinto River Basin | OP | 11 | 1985 | 6 | 1995 | OP | 11 | 1985 | 12 | 1985 | OP | 10 | 1985 | 10 | 1985 | Y | NG | CC | Y | IPP CHP | 1 | 7 | 2 | 1 | 1C MB MG
55879 | TX | 50815 | Optim Energy Altura Cogen LLC | 2015 | 3 | Many | Many | CT-1 | Natural Gas Fired Combined Cycle | 120 | 46726 | 46102 |  |  |  | 417 | 222458 | 218720 | 3265130 | 85106 |  | 3180024 |  | 3265130 |  |  |  |  | 30.912 | 26.932 | 671 | 584 |  |  | 744 | 6 | (RI) Recirculate: Induced Draft |  | RI | Closed | Fresh | Surface | San Jacinto River Basin | San Jacinto River Basin | OP | 11 | 1985 | 6 | 1995 | OP | 11 | 1985 | 12 | 1985 | OP | 10 | 1985 | 10 | 1985 | Y | NG | CC | Y | IPP CHP | 1 | 7 | 2 | 1 | 1C MB MG
55879 | TX | 50815 | Optim Energy Altura Cogen LLC | 2015 | 4 | Many | Many | CT-1 | Natural Gas Fired Combined Cycle | 120 | 49991 | 49343 |  |  |  | 417 | 212611 | 208723 | 3051632 | 50464 |  | 3001168 |  | 3051632 |  |  |  |  | 34.991 | 29.503 | 709 | 598 |  |  | 720 | 6 | (RI) Recirculate: Induced Draft |  | RI | Closed | Fresh | Surface | San Jacinto River Basin | San Jacinto River Basin | OP | 11 | 1985 | 6 | 1995 | OP | 11 | 1985 | 12 | 1985 | OP | 10 | 1985 | 10 | 1985 | Y | NG | CC | Y | IPP CHP | 1 | 7 | 2 | 1 | 1C MB MG
55879 | TX | 50815 | Optim Energy Altura Cogen LLC | 2015 | 5 | Many | Many | CT-1 | Natural Gas Fired Combined Cycle | 120 | 73945 | 73224 |  |  |  | 417 | 207626 | 203299 | 3000474 | 0 |  | 3000474 |  | 3000474 |  |  |  |  | 52.486 | 44.774 | 717 | 611 |  |  | 744 | 6 | (RI) Recirculate: Induced Draft |  | RI | Closed | Fresh | Surface | San Jacinto River Basin | San Jacinto River Basin | OP | 11 | 1985 | 6 | 1995 | OP | 11 | 1985 | 12 | 1985 | OP | 10 | 1985 | 10 | 1985 | Y | NG | CC | Y | IPP CHP | 1 | 7 | 2 | 1 | 1C MB MG
55879 | TX | 50815 | Optim Energy Altura Cogen LLC | 2015 | 6 | Many | Many | CT-1 | Natural Gas Fired Combined Cycle | 120 | 65717 | 65454 |  |  |  | 417 | 204209 | 201545 | 2918268 | 11770 |  | 2906499 |  | 2918268 |  |  |  |  | 48.152 | 41.641 | 736 | 636 |  |  | 720 | 6 | (RI) Recirculate: Induced Draft |  | RI | Closed | Fresh | Surface | San Jacinto River Basin | San Jacinto River Basin | OP | 11 | 1985 | 6 | 1995 | OP | 11 | 1985 | 12 | 1985 | OP | 10 | 1985 | 10 | 1985 | Y | NG | CC | Y | IPP CHP | 1 | 7 | 2 | 1 | 1C MB MG
55879 | TX | 50815 | Optim Energy Altura Cogen LLC | 2015 | 7 | Many | Many | CT-1 | Natural Gas Fired Combined Cycle | 120 | 51423 | 50728 |  |  |  | 417 | 224438 | 220271 | 3181241 | 66008 |  | 3115234 |  | 3181241 |  |  |  |  | 39.115 | 33.966 | 771 | 670 |  |  | 744 | 6 | (RI) Recirculate: Induced Draft |  | RI | Closed | Fresh | Surface | San Jacinto River Basin | San Jacinto River Basin | OP | 11 | 1985 | 6 | 1995 | OP | 11 | 1985 | 12 | 1985 | OP | 10 | 1985 | 10 | 1985 | Y | NG | CC | Y | IPP CHP | 1 | 7 | 2 | 1 | 1C MB MG
55879 | TX | 50815 | Optim Energy Altura Cogen LLC | 2015 | 8 | Many | Many | CT-1 | Natural Gas Fired Combined Cycle | 120 | 52011 | 51317 |  |  |  | 417 | 219669 | 215504 | 3174031 | 58676 |  | 3115355 |  | 3174031 |  |  |  |  | 39.644 | 34.315 | 773 | 669 |  |  | 744 | 6 | (RI) Recirculate: Induced Draft |  | RI | Closed | Fresh | Surface | San Jacinto River Basin | San Jacinto River Basin | OP | 11 | 1985 | 6 | 1995 | OP | 11 | 1985 | 12 | 1985 | OP | 10 | 1985 | 10 | 1985 | Y | NG | CC | Y | IPP CHP | 1 | 7 | 2 | 1 | 1C MB MG
55879 | TX | 50815 | Optim Energy Altura Cogen LLC | 2015 | 9 | Many | Many | CT-1 | Natural Gas Fired Combined Cycle | 120 | 45168 | 44500 |  |  |  | 417 | 202474 | 198464 | 2960461 | 66517 |  | 2893944 |  | 2960461 |  |  |  |  | 33.409 | 28.324 | 751 | 636 |  |  | 720 | 6 | (RI) Recirculate: Induced Draft |  | RI | Closed | Fresh | Surface | San Jacinto River Basin | San Jacinto River Basin | OP | 11 | 1985 | 6 | 1995 | OP | 11 | 1985 | 12 | 1985 | OP | 10 | 1985 | 10 | 1985 | Y | NG | CC | Y | IPP CHP | 1 | 7 | 2 | 1 | 1C MB MG
55879 | TX | 50815 | Optim Energy Altura Cogen LLC | 2015 | 10 | Many | Many | CT-1 | Natural Gas Fired Combined Cycle | 120 | 27858 | 27247 |  |  |  | 417 | 220012 | 216346 | 2979611 | 52555 |  | 2927056 |  | 2979611 |  |  |  |  | 30.052 | 24.879 | 1103 | 913 |  |  | 744 | 6 | (RI) Recirculate: Induced Draft |  | RI | Closed | Fresh | Surface | San Jacinto River Basin | San Jacinto River Basin | OP | 11 | 1985 | 6 | 1995 | OP | 11 | 1985 | 12 | 1985 | OP | 10 | 1985 | 10 | 1985 | Y | NG | CC | Y | IPP CHP | 1 | 7 | 2 | 1 | 1C MB MG
55879 | TX | 50815 | Optim Energy Altura Cogen LLC | 2015 | 11 | Many | Many | CT-1 | Natural Gas Fired Combined Cycle | 120 | 37767 | 37171 |  |  |  | 417 | 214310 | 210739 | 2958838 | 62186 |  | 2896652 |  | 2958838 |  |  |  |  | 26.088 | 19.791 | 702 | 532 |  |  | 720 | 6 | (RI) Recirculate: Induced Draft |  | RI | Closed | Fresh | Surface | San Jacinto River Basin | San Jacinto River Basin | OP | 11 | 1985 | 6 | 1995 | OP | 11 | 1985 | 12 | 1985 | OP | 10 | 1985 | 10 | 1985 | Y | NG | CC | Y | IPP CHP | 1 | 7 | 2 | 1 | 1C MB MG
55879 | TX | 50815 | Optim Energy Altura Cogen LLC | 2015 | 12 | Many | Many | CT-1 | Natural Gas Fired Combined Cycle | 120 | 38013 | 37411 |  |  |  | 417 | 215981 | 212969 | 2958951 | 88816 |  | 2870134 |  | 2958951 |  |  |  |  | 26.703 | 23.316 | 714 | 623 |  |  | 744 | 6 | (RI) Recirculate: Induced Draft |  | RI | Closed | Fresh | Surface | San Jacinto River Basin | San Jacinto River Basin | OP | 11 | 1985 | 6 | 1995 | OP | 11 | 1985 | 12 | 1985 | OP | 10 | 1985 | 10 | 1985 | Y | NG | CC | Y | IPP CHP | 1 | 7 | 2 | 1 | 1C MB MG
23013 | PA | 50888 | Northampton Generating Company LP | 2015 | 1 | GEN1 | BLR1 | CT1 | Conventional Steam Coal | 112 | 67401 | 59895 | [6 empty] | 690351 | 690351 |  |  | 581667 |  | 2059 | 3906 |  | 102720 | 22.032 | 22.032 | 368 | 368 | 32 | 32 | 624 | 5 | (RI) Recirculate: Induced Draft |  | RI | Closed | Fresh | Surface | Lehigh River |  | OP | 8 | 1995 | 8 | 1995 | OP | 8 | 1995 | 8 | 1995 | OP | 8 | 1995 | 8 | 1995 | Y | WC | ST | N/A | IPP CHP | 1 | 1 | 1 | 1 | Simple
23013 | PA | 50888 | Northampton Generating Company LP | 2015 | 2 | GEN1 | BLR1 | CT1 | Conventional Steam Coal | 112 | 62233 | 55383 | [6 empty] | 695004 | 695004 |  |  | 597194 |  | 4606 | 5122 |  | 88081 | 16.886 | 16.886 | 305 | 305 | 24 | 24 | 600 | 5 | (RI) Recirculate: Induced Draft |  | RI | Closed | Fresh | Surface | Lehigh River |  | OP | 8 | 1995 | 8 | 1995 | OP | 8 | 1995 | 8 | 1995 | OP | 8 | 1995 | 8 | 1995 | Y | WC | ST | N/A | IPP CHP | 1 | 1 | 1 | 1 | Simple
23013 | PA | 50888 | Northampton Generating Company LP | 2015 | 3 | GEN1 | BLR1 | CT1 | Conventional Steam Coal | 112 | 33130 | 29238 | [6 empty] | 316936 | 316936 |  |  | 252921 |  | 6591 | 895 |  | 56529 | 12.205 | 12.205 | 417 | 417 | 39 | 39 | 336 | 5 | (RI) Recirculate: Induced Draft |  | RI | Closed | Fresh | Surface | Lehigh River |  | OP | 8 | 1995 | 8 | 1995 | OP | 8 | 1995 | 8 | 1995 | OP | 8 | 1995 | 8 | 1995 | Y | WC | ST | N/A | IPP CHP | 1 | 1 | 1 | 1 | Simple
23013 | PA | 50888 | Northampton Generating Company LP | 2015 | 4 | GEN1 | BLR1 | CT1 | Conventional Steam Coal | 112 | 558 | 471 | [6 empty] | 6271 | 6271 |  |  | 3462 |  | 866 | 341 |  | 1603 | 0.256 | 0.256 | 544 | 544 | 41 | 41 | 24 | 5 | (RI) Recirculate: Induced Draft |  | RI | Closed | Fresh | Surface | Lehigh River |  | OP | 8 | 1995 | 8 | 1995 | OP | 8 | 1995 | 8 | 1995 | OP | 8 | 1995 | 8 | 1995 | Y | WC | ST | N/A | IPP CHP | 1 | 1 | 1 | 1 | Simple
23013 | PA | 50888 | Northampton Generating Company LP | 2015 | 5 | GEN1 | BLR1 | CT1 | Conventional Steam Coal | 112 | 33533 | 29510 | [6 empty] | 303450 | 303450 |  |  | 239702 |  | 12305 | 441 |  | 51002 | 16.431 | 16.431 | 557 | 557 | 54 | 54 | 456 | 5 | (RI) Recirculate: Induced Draft |  | RI | Closed | Fresh | Surface | Lehigh River |  | OP | 8 | 1995 | 8 | 1995 | OP | 8 | 1995 | 8 | 1995 | OP | 8 | 1995 | 8 | 1995 | Y | WC | ST | N/A | IPP CHP | 1 | 1 | 1 | 1 | Simple
23013 | PA | 50888 | Northampton Generating Company LP | 2015 | 6 | GEN1 | BLR1 | CT1 | Conventional Steam Coal | 112 | 34211 | 30000 | [6 empty] | 315136 | 315136 |  |  | 245032 |  | 2469 | 3332 |  | 64303 | 15.929 | 15.929 | 531 | 531 | 51 | 51 | 408 | 5 | (RI) Recirculate: Induced Draft |  | RI | Closed | Fresh | Surface | Lehigh River |  | OP | 8 | 1995 | 8 | 1995 | OP | 8 | 1995 | 8 | 1995 | OP | 8 | 1995 | 8 | 1995 | Y | WC | ST | N/A | IPP CHP | 1 | 1 | 1 | 1 | Simple
23013 | PA | 50888 | Northampton Generating Company LP | 2015 | 7 | GEN1 | BLR1 | CT1 | Conventional Steam Coal | 112 | 18978 | 16761 | [6 empty] | 188118 | 188118 |  |  | 137376 |  | 5714 | 353 |  | 44675 | 8.794 | 8.794 | 525 | 525 | 47 | 47 | 360 | 5 | (RI) Recirculate: Induced Draft |  | RI | Closed | Fresh | Surface | Lehigh River |  | OP | 8 | 1995 | 8 | 1995 | OP | 8 | 1995 | 8 | 1995 | OP | 8 | 1995 | 8 | 1995 | Y | WC | ST | N/A | IPP CHP | 1 | 1 | 1 | 1 | Simple
23013 | PA | 50888 | Northampton Generating Company LP | 2015 | 8 | GEN1 | BLR1 | CT1 | Conventional Steam Coal | 112 | 45240 | 39823 | [6 empty] | 515340 | 515340 |  |  | 411986 |  | 2137 | 291 |  | 100926 | 21.127 | 21.127 | 531 | 531 | 41 | 41 | 504 | 5 | (RI) Recirculate: Induced Draft |  | RI | Closed | Fresh | Surface | Lehigh River |  | OP | 8 | 1995 | 8 | 1995 | OP | 8 | 1995 | 8 | 1995 | OP | 8 | 1995 | 8 | 1995 | Y | WC | ST | N/A | IPP CHP | 1 | 1 | 1 | 1 | Simple
23013 | PA | 50888 | Northampton Generating Company LP | 2015 | 9 | GEN1 | BLR1 | CT1 | Conventional Steam Coal | 112 | 74339 | 66088 | [6 empty] | 794170 | 794170 |  |  | 632961 |  | 803 | 14900 |  | 145506 | 21.127 | 21.127 | 320 | 320 | 27 | 27 | 720 | 5 | (RI) Recirculate: Induced Draft |  | RI | Closed | Fresh | Surface | Lehigh River |  | OP | 8 | 1995 | 8 | 1995 | OP | 8 | 1995 | 8 | 1995 | OP | 8 | 1995 | 8 | 1995 | Y | WC | ST | N/A | IPP CHP | 1 | 1 | 1 | 1 | Simple
23013 | PA | 50888 | Northampton Generating Company LP | 2015 | 10 | GEN1 | BLR1 | CT1 | Conventional Steam Coal | 112 | 22008 | 19526 | [6 empty] | 239719 | 239719 |  |  | 197041 |  | 374 | 3917 |  | 38387 | 8.97 | 8.97 | 459 | 459 | 37 | 37 | 216 | 5 | (RI) Recirculate: Induced Draft |  | RI | Closed | Fresh | Surface | Lehigh River |  | OP | 8 | 1995 | 8 | 1995 | OP | 8 | 1995 | 8 | 1995 | OP | 8 | 1995 | 8 | 1995 | Y | WC | ST | N/A | IPP CHP | 1 | 1 | 1 | 1 | Simple
23013 | PA | 50888 | Northampton Generating Company LP | 2015 | 11 | GEN1 | BLR1 | CT1 | Conventional Steam Coal | 112 | 62008 | 54726 | [6 empty] | 609675 | 609675 |  |  | 476507 |  | 3966 | 371 |  | 128831 | 27.007 | 27.007 | 493 | 493 | 44 | 44 | 648 | 5 | (RI) Recirculate: Induced Draft |  | RI | Closed | Fresh | Surface | Lehigh River |  | OP | 8 | 1995 | 8 | 1995 | OP | 8 | 1995 | 8 | 1995 | OP | 8 | 1995 | 8 | 1995 | Y | WC | ST | N/A | IPP CHP | 1 | 1 | 1 | 1 | Simple
23013 | PA | 50888 | Northampton Generating Company LP | 2015 | 12 | GEN1 | BLR1 | CT1 | Conventional Steam Coal | 112 | 58186 | 51091 | [6 empty] | 615781 | 615781 |  |  | 545889 |  | 3502 | 3223 |  | 63167 | 27.682 | 27.682 | 542 | 542 | 45 | 45 | 648 | 5 | (RI) Recirculate: Induced Draft |  | RI | Closed | Fresh | Surface | Lehigh River |  | OP | 8 | 1995 | 8 | 1995 | OP | 8 | 1995 | 8 | 1995 | OP | 8 | 1995 | 8 | 1995 | Y | WC | ST | N/A | IPP CHP | 1 | 1 | 1 | 1 | Simple
19876 | VA | 50966 | Bellmeade Power Station | 2015 | 1 | Many | Many | 1 | Natural Gas Fired Combined Cycle | 77 |  | 0 |  |  |  | 190 |  | 2930 | 29853 | 0 |  | 29853 |  | 0 | 29853 |  |  |  | 0.629 | 0.54 |  |  |  |  | 40 |  | (RI) Recirculate: Induced Draft |  | RI | Closed | Other | Other | Municipal | Municipal | OP | 2 | 1997 | 2 | 1997 | OP | 3 | 1991 | 3 | 1991 | OP | 3 | 1991 | 3 | 1991 | N | NG | CC | Y | Electric Utility | 1 | 3 | 2 | 1 | 1C MB MG
19876 | VA | 50966 | Bellmeade Power Station | 2015 | 2 | Many | Many | 1 | Natural Gas Fired Combined Cycle | 77 | 0 | 0 |  |  |  | 190 | 0 | 27981 | 280400 | 0 |  | 280400 |  | 0 | 280400 |  |  |  | 3.443 | 2.976 |  |  |  |  | 181 |  | (RI) Recirculate: Induced Draft |  | RI | Closed | Other | Other | Municipal | Municipal | OP | 2 | 1997 | 2 | 1997 | OP | 3 | 1991 | 3 | 1991 | OP | 3 | 1991 | 3 | 1991 | N | NG | CC | Y | Electric Utility | 1 | 3 | 2 | 1 | 1C MB MG
19876 | VA | 50966 | Bellmeade Power Station | 2015 | 3 | Many | Many | 1 | Natural Gas Fired Combined Cycle | 77 |  | 0 |  |  |  | 190 |  | 111510 | 976878 | 0 |  | 976878 |  | 924363 | 52514 |  |  |  | 10.066 | 8.891 |  |  |  |  | 466 |  | (RI) Recirculate: Induced Draft |  | RI | Closed | Other | Other | Municipal | Municipal | OP | 2 | 1997 | 2 | 1997 | OP | 3 | 1991 | 3 | 1991 | OP | 3 | 1991 | 3 | 1991 | N | NG | CC | Y | Electric Utility | 1 | 3 | 2 | 1 | 1C MB MG
19876 | VA | 50966 | Bellmeade Power Station | 2015 | 4 | Many | Many | 1 | Natural Gas Fired Combined Cycle | 77 | [5 empty] | 190 |  | 95397 | 813735 | 0 |  | 813735 |  | 813735 | 0 |  |  |  | 9.2 | 7.872 |  |  |  |  | 410 |  | (RI) Recirculate: Induced Draft |  | RI | Closed | Other | Other | Municipal | Municipal | OP | 2 | 1997 | 2 | 1997 | OP | 3 | 1991 | 3 | 1991 | OP | 3 | 1991 | 3 | 1991 | N | NG | CC | Y | Electric Utility | 1 | 3 | 2 | 1 | 1C MB MG
19876 | VA | 50966 | Bellmeade Power Station | 2015 | 5 | Many | Many | 1 | Natural Gas Fired Combined Cycle | 77 | [5 empty] | 190 |  | 80875 | 689619 | 0 |  | 689619 |  | 689619 | 0 |  |  |  | 0.814 | 6.101 |  |  |  |  | 410 |  | (RI) Recirculate: Induced Draft |  | RI | Closed | Other | Other | Municipal | Municipal | OP | 2 | 1997 | 2 | 1997 | OP | 3 | 1991 | 3 | 1991 | OP | 3 | 1991 | 3 | 1991 | N | NG | CC | Y | Electric Utility | 1 | 3 | 2 | 1 | 1C MB MG
19876 | VA | 50966 | Bellmeade Power Station | 2015 | 6 | Many | Many | 1 | Natural Gas Fired Combined Cycle | 77 | 0 | 0 |  |  |  | 190 | 0 | 148999 | 1291664 | 0 |  | 1291664 |  | 1291664 | 0 |  |  |  | 13.628 | 11.698 |  |  |  |  | 670 |  | (RI) Recirculate: Induced Draft |  | RI | Closed | Other | Other | Municipal | Municipal | OP | 2 | 1997 | 2 | 1997 | OP | 3 | 1991 | 3 | 1991 | OP | 3 | 1991 | 3 | 1991 | N | NG | CC | Y | Electric Utility | 1 | 3 | 2 | 1 | 1C MB MG
19876 | VA | 50966 | Bellmeade Power Station | 2015 | 7 | Many | Many | 1 | Natural Gas Fired Combined Cycle | 77 |  | 0 |  |  |  | 190 |  | 162206 | 1411377 | 0 |  | 1411377 |  | 1411377 | 0 |  |  |  | 15.535 | 13.392 |  |  |  |  | 744 |  | (RI) Recirculate: Induced Draft |  | RI | Closed | Other | Other | Municipal | Municipal | OP | 2 | 1997 | 2 | 1997 | OP | 3 | 1991 | 3 | 1991 | OP | 3 | 1991 | 3 | 1991 | N | NG | CC | Y | Electric Utility | 1 | 3 | 2 | 1 | 1C MB MG
19876 | VA | 50966 | Bellmeade Power Station | 2015 | 8 | Many | Many | 1 | Natural Gas Fired Combined Cycle | 77 |  | 0 |  |  |  | 190 |  | 149243 | 1253843 | 0 |  | 1253843 |  | 1253843 | 0 |  |  |  | 14.592 | 12.655 |  |  |  |  | 687 |  | (RI) Recirculate: Induced Draft |  | RI | Closed | Other | Other | Municipal | Municipal | OP | 2 | 1997 | 2 | 1997 | OP | 3 | 1991 | 3 | 1991 | OP | 3 | 1991 | 3 | 1991 | N | NG | CC | Y | Electric Utility | 1 | 3 | 2 | 1 | 1C MB MG
19876 | VA | 50966 | Bellmeade Power Station | 2015 | 9 | Many | Many | 1 | Natural Gas Fired Combined Cycle | 77 |  | 0 |  |  |  | 190 |  | 119808 | 1048654 | 0 |  | 1048654 |  | 1048654 | 0 |  |  |  | 12.209 | 10.404 |  |  |  |  | 547 |  | (RI) Recirculate: Induced Draft |  | RI | Closed | Other | Other | Municipal | Municipal | OP | 2 | 1997 | 2 | 1997 | OP | 3 | 1991 | 3 | 1991 | OP | 3 | 1991 | 3 | 1991 | N | NG | CC | Y | Electric Utility | 1 | 3 | 2 | 1 | 1C MB MG
19876 | VA | 50966 | Bellmeade Power Station | 2015 | 10 | Many | Many | 1 | Natural Gas Fired Combined Cycle | 77 |  | 0 |  |  |  | 190 |  | 53258 | 428816 | 0 |  | 428816 |  | 424459 | 4357 |  |  |  | 3.934 | 3.21 |  |  |  |  | 294 |  | (RI) Recirculate: Induced Draft |  | RI | Closed | Other | Other | Municipal | Municipal | OP | 2 | 1997 | 2 | 1997 | OP | 3 | 1991 | 3 | 1991 | OP | 3 | 1991 | 3 | 1991 | N | NG | CC | Y | Electric Utility | 1 | 3 | 2 | 1 | 1C MB MG
19876 | VA | 50966 | Bellmeade Power Station | 2015 | 11 | Many | Many | 1 | Natural Gas Fired Combined Cycle | 77 |  | 0 |  |  |  | 190 |  | 117818 | 982395 | 0 |  | 982395 |  | 982395 | 0 |  |  |  | 8.19 | 7.131 |  |  |  |  | 519 |  | (RI) Recirculate: Induced Draft |  | RI | Closed | Other | Other | Municipal | Municipal | OP | 2 | 1997 | 2 | 1997 | OP | 3 | 1991 | 3 | 1991 | OP | 3 | 1991 | 3 | 1991 | N | NG | CC | Y | Electric Utility | 1 | 3 | 2 | 1 | 1C MB MG
19876 | VA | 50966 | Bellmeade Power Station | 2015 | 12 | Many | Many | 1 | Natural Gas Fired Combined Cycle | 77 |  | 0 |  |  |  | 190 |  | 173643 | 1514087 | 0 |  | 1514087 |  | 1514087 | 0 |  |  |  | 13.437 | 11.874 |  |  |  |  | 744 |  | (RI) Recirculate: Induced Draft |  | RI | Closed | Other | Other | Municipal | Municipal | OP | 2 | 1997 | 2 | 1997 | OP | 3 | 1991 | 3 | 1991 | OP | 3 | 1991 | 3 | 1991 | N | NG | CC | Y | Electric Utility | 1 | 3 | 2 | 1 | 1C MB MG
12981 | TX | 50973 | Motiva Enterprises Port Arthur Refinery | 2015 | 1 | Many | Many | Many | Natural Gas Fired Combined Cycle | 40.4 | 32674 |  |  |  |  | 183 | 135142 |  | 3353062 | 1740879 |  | 1612183 |  | 1612183 |  |  | 1740879 | [9 empty] | (RN) Recirculate: Natural Draft |  |  | Closed | Fresh | Surface | Lower Neches Valley Authority Canal |  | OP | 6 | 1957 | 12 | 2011 | OP | 1 | 1957 | 1 | 2012 | OP | 1 | 1990 | 9 | 2011 | Y | NG | CC | Y | Industrial CHP | 2 | 8 | 8 | 2 | Complex
12981 | TX | 50973 | Motiva Enterprises Port Arthur Refinery | 2015 | 2 | Many | Many | Many | Natural Gas Fired Combined Cycle | 40.4 | 26838 |  |  |  |  | 183 | 120430 |  | 2816044 | 1348089 |  | 1467955 |  | 1467955 |  |  | 1348089 | [9 empty] | (RN) Recirculate: Natural Draft |  |  | Closed | Fresh | Surface | Lower Neches Valley Authority Canal |  | OP | 6 | 1957 | 12 | 2011 | OP | 1 | 1957 | 1 | 2012 | OP | 1 | 1990 | 9 | 2011 | Y | NG | CC | Y | Industrial CHP | 2 | 8 | 8 | 2 | Complex
12981 | TX | 50973 | Motiva Enterprises Port Arthur Refinery | 2015 | 3 | Many | Many | Many | Natural Gas Fired Combined Cycle | 40.4 | 31138 |  |  |  |  | 183 | 117649 |  | 3242618 | 1798992 |  | 1443626 |  | 1443626 |  |  | 1798992 | [9 empty] | (RN) Recirculate: Natural Draft |  |  | Closed | Fresh | Surface | Lower Neches Valley Authority Canal |  | OP | 6 | 1957 | 12 | 2011 | OP | 1 | 1957 | 1 | 2012 | OP | 1 | 1990 | 9 | 2011 | Y | NG | CC | Y | Industrial CHP | 2 | 8 | 8 | 2 | Complex
12981 | TX | 50973 | Motiva Enterprises Port Arthur Refinery | 2015 | 4 | Many | Many | Many | Natural Gas Fired Combined Cycle | 40.4 | 29491 |  |  |  |  | 183 | 118896 |  | 3585482 | 2222947 |  | 1362535 |  | 1362535 |  |  | 2222947 | [9 empty] | (RN) Recirculate: Natural Draft |  |  | Closed | Fresh | Surface | Lower Neches Valley Authority Canal |  | OP | 6 | 1957 | 12 | 2011 | OP | 1 | 1957 | 1 | 2012 | OP | 1 | 1990 | 9 | 2011 | Y | NG | CC | Y | Industrial CHP | 2 | 8 | 8 | 2 | Complex
12981 | TX | 50973 | Motiva Enterprises Port Arthur Refinery | 2015 | 5 | Many | Many | Many | Natural Gas Fired Combined Cycle | 40.4 | 24690 |  |  |  |  | 183 | 126454 |  | 3236709 | 1647457 |  | 1589251 |  | 1589251 |  |  | 1647457 | [9 empty] | (RN) Recirculate: Natural Draft |  |  | Closed | Fresh | Surface | Lower Neches Valley Authority Canal |  | OP | 6 | 1957 | 12 | 2011 | OP | 1 | 1957 | 1 | 2012 | OP | 1 | 1990 | 9 | 2011 | Y | NG | CC | Y | Industrial CHP | 2 | 8 | 8 | 2 | Complex
12981 | TX | 50973 | Motiva Enterprises Port Arthur Refinery | 2015 | 6 | Many | Many | Many | Natural Gas Fired Combined Cycle | 40.4 | 23462 |  |  |  |  | 183 | 119334 |  | 3037420 | 1522938 |  | 1514482 |  | 1514482 |  |  | 1522938 | [9 empty] | (RN) Recirculate: Natural Draft |  |  | Closed | Fresh | Surface | Lower Neches Valley Authority Canal |  | OP | 6 | 1957 | 12 | 2011 | OP | 1 | 1957 | 1 | 2012 | OP | 1 | 1990 | 9 | 2011 | Y | NG | CC | Y | Industrial CHP | 2 | 8 | 8 | 2 | Complex
12981 | TX | 50973 | Motiva Enterprises Port Arthur Refinery | 2015 | 7 | Many | Many | Many | Natural Gas Fired Combined Cycle | 40.4 | 25368 |  |  |  |  | 183 | 114939 |  | 3221934 | 1741488 |  | 1480446 |  | 1480446 |  |  | 1741488 | [9 empty] | (RN) Recirculate: Natural Draft |  |  | Closed | Fresh | Surface | Lower Neches Valley Authority Canal |  | OP | 6 | 1957 | 12 | 2011 | OP | 1 | 1957 | 1 | 2012 | OP | 1 | 1990 | 9 | 2011 | Y | NG | CC | Y | Industrial CHP | 2 | 8 | 8 | 2 | Complex
12981 | TX | 50973 | Motiva Enterprises Port Arthur Refinery | 2015 | 8 | Many | Many | Many | Natural Gas Fired Combined Cycle | 40.4 | 25565 |  |  |  |  | 183 | 108045 |  | 3070203 | 1678209 |  | 1391994 |  | 1391994 |  |  | 1678209 | [9 empty] | (RN) Recirculate: Natural Draft |  |  | Closed | Fresh | Surface | Lower Neches Valley Authority Canal |  | OP | 6 | 1957 | 12 | 2011 | OP | 1 | 1957 | 1 | 2012 | OP | 1 | 1990 | 9 | 2011 | Y | NG | CC | Y | Industrial CHP | 2 | 8 | 8 | 2 | Complex
12981 | TX | 50973 | Motiva Enterprises Port Arthur Refinery | 2015 | 9 | Many | Many | Many | Natural Gas Fired Combined Cycle | 40.4 | 24703 |  |  |  |  | 183 | 101089 |  | 2591243 | 1289833 |  | 1301410 |  | 1301410 |  |  | 1289833 | [9 empty] | (RN) Recirculate: Natural Draft |  |  | Closed | Fresh | Surface | Lower Neches Valley Authority Canal |  | OP | 6 | 1957 | 12 | 2011 | OP | 1 | 1957 | 1 | 2012 | OP | 1 | 1990 | 9 | 2011 | Y | NG | CC | Y | Industrial CHP | 2 | 8 | 8 | 2 | Complex
12981 | TX | 50973 | Motiva Enterprises Port Arthur Refinery | 2015 | 10 | Many | Many | Many | Natural Gas Fired Combined Cycle | 40.4 | 26352 |  |  |  |  | 183 | 124517 |  | 3137297 | 1574797 |  | 1562500 |  | 1562500 |  |  | 1574797 | [9 empty] | (RN) Recirculate: Natural Draft |  |  | Closed | Fresh | Surface | Lower Neches Valley Authority Canal |  | OP | 6 | 1957 | 12 | 2011 | OP | 1 | 1957 | 1 | 2012 | OP | 1 | 1990 | 9 | 2011 | Y | NG | CC | Y | Industrial CHP | 2 | 8 | 8 | 2 | Complex
12981 | TX | 50973 | Motiva Enterprises Port Arthur Refinery | 2015 | 11 | Many | Many | Many | Natural Gas Fired Combined Cycle | 40.4 | 25247 |  |  |  |  | 183 | 104751 |  | 3109077 | 1661016 |  | 1448062 |  | 1448062 |  |  | 1661016 | [9 empty] | (RN) Recirculate: Natural Draft |  |  | Closed | Fresh | Surface | Lower Neches Valley Authority Canal |  | OP | 6 | 1957 | 12 | 2011 | OP | 1 | 1957 | 1 | 2012 | OP | 1 | 1990 | 9 | 2011 | Y | NG | CC | Y | Industrial CHP | 2 | 8 | 8 | 2 | Complex
12981 | TX | 50973 | Motiva Enterprises Port Arthur Refinery | 2015 | 12 | Many | Many | Many | Natural Gas Fired Combined Cycle | 40.4 | 18833 |  |  |  |  | 183 | 104685 |  | 2970489 | 1666466 |  | 1304023 |  | 1304023 |  |  | 1666466 | [9 empty] | (RN) Recirculate: Natural Draft |  |  | Closed | Fresh | Surface | Lower Neches Valley Authority Canal |  | OP | 6 | 1957 | 12 | 2011 | OP | 1 | 1957 | 1 | 2012 | OP | 1 | 1990 | 9 | 2011 | Y | NG | CC | Y | Industrial CHP | 2 | 8 | 8 | 2 | Complex
14932 | FL | 50976 | Indiantown Cogeneration LP | 2015 | 1 | GEN1 | AAB01 | DA | Conventional Steam Coal | 330 | 0 | 0 | [6 empty] | 41840 | 41840 |  |  | 0 | 41840 | 0 |  |  |  | 0 | 0 |  |  | 0 | 0 | 0 | 6 | (RI) Recirculate: Induced Draft |  | RI | Closed | Fresh | Surface | Taylor Creek |  | OP | 12 | 1995 | 12 | 1995 | OP | 12 | 1995 | 12 | 1995 | OP | 12 | 1995 | 12 | 1995 | Y | BIT | ST | N/A | IPP CHP | 1 | 1 | 1 | 1 | Simple
14932 | FL | 50976 | Indiantown Cogeneration LP | 2015 | 2 | GEN1 | AAB01 | DA | Conventional Steam Coal | 330 | 2147 | 1826 | [6 empty] | 69012 | 69012 |  |  | 20246 | 48766 | 0 |  |  |  | 2.8 | 2.8 | 1533 | 1533 | 41 | 41 | 43 | 6 | (RI) Recirculate: Induced Draft |  | RI | Closed | Fresh | Surface | Taylor Creek |  | OP | 12 | 1995 | 12 | 1995 | OP | 12 | 1995 | 12 | 1995 | OP | 12 | 1995 | 12 | 1995 | Y | BIT | ST | N/A | IPP CHP | 1 | 1 | 1 | 1 | Simple
14932 | FL | 50976 | Indiantown Cogeneration LP | 2015 | 3 | GEN1 | AAB01 | DA | Conventional Steam Coal | 330 | 0 | 0 | [6 empty] | 0 | 0 |  |  | 0 | 0 | 0 |  |  |  | 0 | 0 |  |  |  |  | 0 | 6 | (RI) Recirculate: Induced Draft |  | RI | Closed | Fresh | Surface | Taylor Creek |  | OP | 12 | 1995 | 12 | 1995 | OP | 12 | 1995 | 12 | 1995 | OP | 12 | 1995 | 12 | 1995 | Y | BIT | ST | N/A | IPP CHP | 1 | 1 | 1 | 1 | Simple
14932 | FL | 50976 | Indiantown Cogeneration LP | 2015 | 4 | GEN1 | AAB01 | DA | Conventional Steam Coal | 330 | 97877 | 85495 | [6 empty] | 990431 | 990431 |  |  | 965968 | 24463 | 0 |  |  |  | 49.97 | 49.97 | 584 | 584 | 50 | 50 | 649 | 6 | (RI) Recirculate: Induced Draft |  | RI | Closed | Fresh | Surface | Taylor Creek |  | OP | 12 | 1995 | 12 | 1995 | OP | 12 | 1995 | 12 | 1995 | OP | 12 | 1995 | 12 | 1995 | Y | BIT | ST | N/A | IPP CHP | 1 | 1 | 1 | 1 | Simple
14932 | FL | 50976 | Indiantown Cogeneration LP | 2015 | 5 | GEN1 | AAB01 | DA | Conventional Steam Coal | 330 | 93377 | 81267 | [6 empty] | 942893 | 942893 |  |  | 909880 | 33013 | 0 |  |  |  | 47.554 | 47.554 | 585 | 585 | 50 | 50 | 626 | 6 | (RI) Recirculate: Induced Draft |  | RI | Closed | Fresh | Surface | Taylor Creek |  | OP | 12 | 1995 | 12 | 1995 | OP | 12 | 1995 | 12 | 1995 | OP | 12 | 1995 | 12 | 1995 | Y | BIT | ST | N/A | IPP CHP | 1 | 1 | 1 | 1 | Simple
14932 | FL | 50976 | Indiantown Cogeneration LP | 2015 | 6 | GEN1 | AAB01 | DA | Conventional Steam Coal | 330 | 114113 | 99407 | [6 empty] | 1132655 | 1132655 |  |  | 1119079 | 13576 | 0 |  |  |  | 60.486 | 60.486 | 608 | 608 | 53 | 53 | 720 | 6 | (RI) Recirculate: Induced Draft |  | RI | Closed | Fresh | Surface | Taylor Creek |  | OP | 12 | 1995 | 12 | 1995 | OP | 12 | 1995 | 12 | 1995 | OP | 12 | 1995 | 12 | 1995 | Y | BIT | ST | N/A | IPP CHP | 1 | 1 | 1 | 1 | Simple
14932 | FL | 50976 | Indiantown Cogeneration LP | 2015 | 7 | GEN1 | AAB01 | DA | Conventional Steam Coal | 330 | 110473 | 95513 | [6 empty] | 1144719 | 1144719 |  |  | 1136569 | 8150 | 0 |  |  |  | 57.923 | 57.923 | 606 | 606 | 51 | 51 | 744 | 6 | (RI) Recirculate: Induced Draft |  | RI | Closed | Fresh | Surface | Taylor Creek |  | OP | 12 | 1995 | 12 | 1995 | OP | 12 | 1995 | 12 | 1995 | OP | 12 | 1995 | 12 | 1995 | Y | BIT | ST | N/A | IPP CHP | 1 | 1 | 1 | 1 | Simple
14932 | FL | 50976 | Indiantown Cogeneration LP | 2015 | 8 | GEN1 | AAB01 | DA | Conventional Steam Coal | 330 | 115105 | 100087 | [6 empty] | 1154941 | 1154941 |  |  | 1142080 | 12862 | 0 |  |  |  | 59.057 | 59.057 | 590 | 590 | 51 | 51 | 733 | 6 | (RI) Recirculate: Induced Draft |  | RI | Closed | Fresh | Surface | Taylor Creek |  | OP | 12 | 1995 | 12 | 1995 | OP | 12 | 1995 | 12 | 1995 | OP | 12 | 1995 | 12 | 1995 | Y | BIT | ST | N/A | IPP CHP | 1 | 1 | 1 | 1 | Simple
14932 | FL | 50976 | Indiantown Cogeneration LP | 2015 | 9 | GEN1 | AAB01 | DA | Conventional Steam Coal | 330 | 106697 | 92486 | [6 empty] | 1098834 | 1098834 |  |  | 1084983 | 13851 | 0 |  |  |  | 56.559 | 56.559 | 612 | 612 | 51 | 51 | 708 | 6 | (RI) Recirculate: Induced Draft |  | RI | Closed | Fresh | Surface | Taylor Creek |  | OP | 12 | 1995 | 12 | 1995 | OP | 12 | 1995 | 12 | 1995 | OP | 12 | 1995 | 12 | 1995 | Y | BIT | ST | N/A | IPP CHP | 1 | 1 | 1 | 1 | Simple
14932 | FL | 50976 | Indiantown Cogeneration LP | 2015 | 10 | GEN1 | AAB01 | DA | Conventional Steam Coal | 330 | 92762 | 80512 | [6 empty] | 948842 | 948842 |  |  | 939725 | 9117 | 0 |  |  |  | 46.456 | 46.456 | 577 | 577 | 49 | 49 | 577 | 6 | (RI) Recirculate: Induced Draft |  | RI | Closed | Fresh | Surface | Taylor Creek |  | OP | 12 | 1995 | 12 | 1995 | OP | 12 | 1995 | 12 | 1995 | OP | 12 | 1995 | 12 | 1995 | Y | BIT | ST | N/A | IPP CHP | 1 | 1 | 1 | 1 | Simple
14932 | FL | 50976 | Indiantown Cogeneration LP | 2015 | 11 | GEN1 | AAB01 | DA | Conventional Steam Coal | 330 | 7909 | 6654 | [6 empty] | 79626 | 79626 |  |  | 66887 | 12739 | 0 |  |  |  | 7.372 | 7.372 | 1108 | 1108 | 93 | 93 | 104 | 6 | (RI) Recirculate: Induced Draft |  | RI | Closed | Fresh | Surface | Taylor Creek |  | OP | 12 | 1995 | 12 | 1995 | OP | 12 | 1995 | 12 | 1995 | OP | 12 | 1995 | 12 | 1995 | Y | BIT | ST | N/A | IPP CHP | 1 | 1 | 1 | 1 | Simple
14932 | FL | 50976 | Indiantown Cogeneration LP | 2015 | 12 | GEN1 | AAB01 | DA | Conventional Steam Coal | 330 | 43210 | 37986 | [6 empty] | 414054 | 414054 |  |  | 397733 | 16321 | 0 |  |  |  | 25.746 | 25.746 | 678 | 678 | 62 | 62 | 291 | 6 | (RI) Recirculate: Induced Draft |  | RI | Closed | Fresh | Surface | Taylor Creek |  | OP | 12 | 1995 | 12 | 1995 | OP | 12 | 1995 | 12 | 1995 | OP | 12 | 1995 | 12 | 1995 | Y | BIT | ST | N/A | IPP CHP | 1 | 1 | 1 | 1 | Simple
5347 | LA | 52006 | LaO Energy Systems | 2015 | 1 | Many | Many | Many | Natural Gas Fired Combined Cycle | 280 | 82396 | 79321 |  |  |  | 199 | 115472 | 113640 | 1625666 | 213168 |  | 1412498 |  | 1092071 |  |  | 533595 | 0 | 1823.294 | 0.004 |  |  |  |  | 1488 |  | MX |  | MX | Mix | Fresh | Surface | Mississippi River | Mississippi River | MX | 6 | 1958 | 12 | 1982 | OP | 11 | 1978 | 2 | 1979 | OP | 6 | 1958 | 3 | 1978 | Y | NG | CC | Y | Industrial CHP | 1 | 7 | 2 | 2 | Complex
5347 | LA | 52006 | LaO Energy Systems | 2015 | 2 | Many | Many | Many | Natural Gas Fired Combined Cycle | 280 | 65177 | 62407 |  |  |  | 199 | 92294 | 90731 | 806859 | 176267 |  | 630593 |  | 421634 |  |  | 385226 | 0 | 1676.275 | 0.004 |  |  |  |  | 1344 |  | MX |  | MX | Mix | Fresh | Surface | Mississippi River | Mississippi River | MX | 6 | 1958 | 12 | 1982 | OP | 11 | 1978 | 2 | 1979 | OP | 6 | 1958 | 3 | 1978 | Y | NG | CC | Y | Industrial CHP | 1 | 7 | 2 | 2 | Complex
5347 | LA | 52006 | LaO Energy Systems | 2015 | 3 | Many | Many | Many | Natural Gas Fired Combined Cycle | 280 | 88378 | 85206 |  |  |  | 199 | 75402 | 73896 | 875988 | 112026 |  | 763962 |  | 551456 |  |  | 324532 | 0 | 1747.294 | 0.004 |  |  |  |  | 1488 |  | MX |  | MX | Mix | Fresh | Surface | Mississippi River | Mississippi River | MX | 6 | 1958 | 12 | 1982 | OP | 11 | 1978 | 2 | 1979 | OP | 6 | 1958 | 3 | 1978 | Y | NG | CC | Y | Industrial CHP | 1 | 7 | 2 | 2 | Complex
5347 | LA | 52006 | LaO Energy Systems | 2015 | 4 | Many | Many | Many | Natural Gas Fired Combined Cycle | 280 | 78863 | 76326 |  |  |  | 199 | 96865 | 95269 | 1454369 | 158197 |  | 1296172 |  | 863985 |  |  | 590384 | 0 | 1904.285 | 0.004 |  |  |  |  | 1440 |  | MX |  | MX | Mix | Fresh | Surface | Mississippi River | Mississippi River | MX | 6 | 1958 | 12 | 1982 | OP | 11 | 1978 | 2 | 1979 | OP | 6 | 1958 | 3 | 1978 | Y | NG | CC | Y | Industrial CHP | 1 | 7 | 2 | 2 | Complex
5347 | LA | 52006 | LaO Energy Systems | 2015 | 5 | Many | Many | Many | Natural Gas Fired Combined Cycle | 280 | 99559 | 96294 |  |  |  | 199 | 104424 | 102575 | 1524733 | 172050 |  | 1352682 |  | 904927 |  |  | 619806 | 0 | 2335.294 | 0.004 |  |  |  |  | 1488 |  | MX |  | MX | Mix | Fresh | Surface | Mississippi River | Mississippi River | MX | 6 | 1958 | 12 | 1982 | OP | 11 | 1978 | 2 | 1979 | OP | 6 | 1958 | 3 | 1978 | Y | NG | CC | Y | Industrial CHP | 1 | 7 | 2 | 2 | Complex
5347 | LA | 52006 | LaO Energy Systems | 2015 | 6 | Many | Many | Many | Natural Gas Fired Combined Cycle | 280 | 84051 | 81226 |  |  |  | 199 | 97239 | 95626 | 1407828 | 141645 |  | 1266183 |  | 931442 |  |  | 476386 | 0 | 2800 | 0 |  |  |  |  | 1440 |  | MX |  | MX | Mix | Fresh | Surface | Mississippi River | Mississippi River | MX | 6 | 1958 | 12 | 1982 | OP | 11 | 1978 | 2 | 1979 | OP | 6 | 1958 | 3 | 1978 | Y | NG | CC | Y | Industrial CHP | 1 | 7 | 2 | 2 | Complex
5347 | LA | 52006 | LaO Energy Systems | 2015 | 7 | Many | Many | Many | Natural Gas Fired Combined Cycle | 280 | 92971 | 89869 |  |  |  | 199 | 181427 | 179784 | 1464658 | 131139 |  | 1333519 |  | 936373 |  |  | 528285 | 0 | 3117 | 0 |  |  |  |  | 1488 |  | MX |  | MX | Mix | Fresh | Surface | Mississippi River | Mississippi River | MX | 6 | 1958 | 12 | 1982 | OP | 11 | 1978 | 2 | 1979 | OP | 6 | 1958 | 3 | 1978 | Y | NG | CC | Y | Industrial CHP | 1 | 7 | 2 | 2 | Complex
5347 | LA | 52006 | LaO Energy Systems | 2015 | 8 | Many | Many | Many | Natural Gas Fired Combined Cycle | 280 | 100080 | 96858 |  |  |  | 199 | 97385 | 95819 | 1348434 | 120029 |  | 1228406 |  | 861373 |  |  | 487061 | 0 | 2329 | 0 |  |  |  |  | 1488 |  | MX |  | MX | Mix | Fresh | Surface | Mississippi River | Mississippi River | MX | 6 | 1958 | 12 | 1982 | OP | 11 | 1978 | 2 | 1979 | OP | 6 | 1958 | 3 | 1978 | Y | NG | CC | Y | Industrial CHP | 1 | 7 | 2 | 2 | Complex
5347 | LA | 52006 | LaO Energy Systems | 2015 | 9 | Many | Many | Many | Natural Gas Fired Combined Cycle | 280 | 95212 | 91890 |  |  |  | 199 | 76942 | 75850 | 807730 | 63022 |  | 744708 |  | 397432 |  |  | 410298 | 0 | 2323 | 0 |  |  |  |  | 1440 |  | MX |  | MX | Mix | Fresh | Surface | Mississippi River | Mississippi River | MX | 6 | 1958 | 12 | 1982 | OP | 11 | 1978 | 2 | 1979 | OP | 6 | 1958 | 3 | 1978 | Y | NG | CC | Y | Industrial CHP | 1 | 7 | 2 | 2 | Complex
5347 | LA | 52006 | LaO Energy Systems | 2015 | 10 | Many | Many | Many | Natural Gas Fired Combined Cycle | 280 | 89146 | 85855 |  |  |  | 199 | 106347 | 105021 | 1233774 | 141724 |  | 1092050 |  | 721341 |  |  | 512434 | 0 | 2330 | 0 |  |  |  |  | 1488 |  | MX |  | MX | Mix | Fresh | Surface | Mississippi River | Mississippi River | MX | 6 | 1958 | 12 | 1982 | OP | 11 | 1978 | 2 | 1979 | OP | 6 | 1958 | 3 | 1978 | Y | NG | CC | Y | Industrial CHP | 1 | 7 | 2 | 2 | Complex
5347 | LA | 52006 | LaO Energy Systems | 2015 | 11 | Many | Many | Many | Natural Gas Fired Combined Cycle | 280 | 110910 | 107337 |  |  |  | 199 | 81870 | 80630 | 1146489 | 116055 |  | 1030433 |  | 799316 |  |  | 347173 | 0 | 2151.285 | 0.004 |  |  |  |  | 1440 |  | MX |  | MX | Mix | Fresh | Surface | Mississippi River | Mississippi River | MX | 6 | 1958 | 12 | 1982 | OP | 11 | 1978 | 2 | 1979 | OP | 6 | 1958 | 3 | 1978 | Y | NG | CC | Y | Industrial CHP | 1 | 7 | 2 | 2 | Complex
5347 | LA | 52006 | LaO Energy Systems | 2015 | 12 | Many | Many | Many | Natural Gas Fired Combined Cycle | 280 | 85337 | 81972 |  |  |  | 199 | 108775 | 107610 | 824929 | 117551 |  | 707378 |  | 513088 |  |  | 311841 | 0 | 2151.294 | 0.004 |  |  |  |  | 1488 |  | MX |  | MX | Mix | Fresh | Surface | Mississippi River | Mississippi River | MX | 6 | 1958 | 12 | 1982 | OP | 11 | 1978 | 2 | 1979 | OP | 6 | 1958 | 3 | 1978 | Y | NG | CC | Y | Industrial CHP | 1 | 7 | 2 | 2 | Complex
19876 | VA | 52007 | Mecklenburg Power Station | 2015 | 1 | GEN1 | BLR1 | CS1 | Conventional Steam Coal | 69 |  | 21754 | [6 empty] | 266569 | 266569 |  |  | 264663 |  | 1905 |  |  |  | 17.299 | 17.102 | 795 | 786 | 65 | 64 | 574 | 34 | (RI) Recirculate: Induced Draft |  | RI | Closed | Other | Other | John H Kerr Reservoir | John H Kerr Reservoir | OP | 11 | 1992 | 11 | 1992 | OP | 11 | 1992 | 11 | 1992 | OP | 11 | 1992 | 11 | 1992 | N | BIT | ST | N/A | Electric Utility | 1 | 1 | 1 | 1 | Simple
19876 | VA | 52007 | Mecklenburg Power Station | 2015 | 2 | GEN1 | BLR1 | CS1 | Conventional Steam Coal | 69 |  | 26952 | [6 empty] | 319834 | 319834 |  |  | 318782 |  | 1053 |  |  |  | 18.416 | 18.282 | 683 | 678 | 58 | 57 | 575 | 34 | (RI) Recirculate: Induced Draft |  | RI | Closed | Other | Other | John H Kerr Reservoir | John H Kerr Reservoir | OP | 11 | 1992 | 11 | 1992 | OP | 11 | 1992 | 11 | 1992 | OP | 11 | 1992 | 11 | 1992 | N | BIT | ST | N/A | Electric Utility | 1 | 1 | 1 | 1 | Simple
19876 | VA | 52007 | Mecklenburg Power Station | 2015 | 3 | GEN1 | BLR1 | CS1 | Conventional Steam Coal | 69 |  | 11904 | [6 empty] | 151420 | 151420 |  |  | 150226 |  | 1194 |  |  |  | 11.111 | 10.963 | 933 | 921 | 73 | 72 | 361 | 34 | (RI) Recirculate: Induced Draft |  | RI | Closed | Other | Other | John H Kerr Reservoir | John H Kerr Reservoir | OP | 11 | 1992 | 11 | 1992 | OP | 11 | 1992 | 11 | 1992 | OP | 11 | 1992 | 11 | 1992 | N | BIT | ST | N/A | Electric Utility | 1 | 1 | 1 | 1 | Simple
19876 | VA | 52007 | Mecklenburg Power Station | 2015 | 4 | GEN1 | BLR1 | CS1 | Conventional Steam Coal | 69 |  | 3418 | [6 empty] | 46373 | 46373 |  |  | 44474 |  | 1899 |  |  |  | 4.609 | 4.389 | 1348 | 1284 | 99 | 95 | 111 | 34 | (RI) Recirculate: Induced Draft |  | RI | Closed | Other | Other | John H Kerr Reservoir | John H Kerr Reservoir | OP | 11 | 1992 | 11 | 1992 | OP | 11 | 1992 | 11 | 1992 | OP | 11 | 1992 | 11 | 1992 | N | BIT | ST | N/A | Electric Utility | 1 | 1 | 1 | 1 | Simple
19876 | VA | 52007 | Mecklenburg Power Station | 2015 | 5 | GEN1 | BLR1 | CS1 | Conventional Steam Coal | 69 |  | 4310 | [6 empty] | 49921 | 49921 |  |  | 49034 |  | 888 |  |  |  | 4.635 | 4.4 | 1075 | 1021 | 93 | 88 | 113 | 34 | (RI) Recirculate: Induced Draft |  | RI | Closed | Other | Other | John H Kerr Reservoir | John H Kerr Reservoir | OP | 11 | 1992 | 11 | 1992 | OP | 11 | 1992 | 11 | 1992 | OP | 11 | 1992 | 11 | 1992 | N | BIT | ST | N/A | Electric Utility | 1 | 1 | 1 | 1 | Simple
19876 | VA | 52007 | Mecklenburg Power Station | 2015 | 6 | GEN1 | BLR1 | CS1 | Conventional Steam Coal | 69 |  | 27273 | [6 empty] | 316218 | 316218 |  |  | 314919 |  | 1299 |  |  |  | 25.003 | 24.716 | 917 | 906 | 79 | 78 | 650 | 34 | (RI) Recirculate: Induced Draft |  | RI | Closed | Other | Other | John H Kerr Reservoir | John H Kerr Reservoir | OP | 11 | 1992 | 11 | 1992 | OP | 11 | 1992 | 11 | 1992 | OP | 11 | 1992 | 11 | 1992 | N | BIT | ST | N/A | Electric Utility | 1 | 1 | 1 | 1 | Simple
19876 | VA | 52007 | Mecklenburg Power Station | 2015 | 7 | GEN1 | BLR1 | CS1 | Conventional Steam Coal | 69 |  | 30424 | [6 empty] | 351485 | 351485 |  |  | 350579 |  | 906 |  |  |  | 32.928 | 32.523 | 1082 | 1069 | 94 | 93 | 744 | 34 | (RI) Recirculate: Induced Draft |  | RI | Closed | Other | Other | John H Kerr Reservoir | John H Kerr Reservoir | OP | 11 | 1992 | 11 | 1992 | OP | 11 | 1992 | 11 | 1992 | OP | 11 | 1992 | 11 | 1992 | N | BIT | ST | N/A | Electric Utility | 1 | 1 | 1 | 1 | Simple
19876 | VA | 52007 | Mecklenburg Power Station | 2015 | 8 | GEN1 | BLR1 | CS1 | Conventional Steam Coal | 69 |  | 19097 | [6 empty] | 227130 | 227130 |  |  | 225577 |  | 1552 |  |  |  | 20.91 | 20.569 | 1095 | 1077 | 92 | 91 | 495 | 34 | (RI) Recirculate: Induced Draft |  | RI | Closed | Other | Other | John H Kerr Reservoir | John H Kerr Reservoir | OP | 11 | 1992 | 11 | 1992 | OP | 11 | 1992 | 11 | 1992 | OP | 11 | 1992 | 11 | 1992 | N | BIT | ST | N/A | Electric Utility | 1 | 1 | 1 | 1 | Simple
19876 | VA | 52007 | Mecklenburg Power Station | 2015 | 9 | GEN1 | BLR1 | CS1 | Conventional Steam Coal | 69 |  | 11523 | [6 empty] | 142354 | 142354 |  |  | 139614 |  | 2740 |  |  |  | 14.681 | 14.443 | 1274 | 1253 | 103 | 101 | 280 | 34 | (RI) Recirculate: Induced Draft |  | RI | Closed | Other | Other | John H Kerr Reservoir | John H Kerr Reservoir | OP | 11 | 1992 | 11 | 1992 | OP | 11 | 1992 | 11 | 1992 | OP | 11 | 1992 | 11 | 1992 | N | BIT | ST | N/A | Electric Utility | 1 | 1 | 1 | 1 | Simple
19876 | VA | 52007 | Mecklenburg Power Station | 2015 | 10 | GEN1 | BLR1 | CS1 | Conventional Steam Coal | 69 |  | 17 | [6 empty] | 368 | 368 |  |  | 197 |  | 172 |  |  |  | 1.087 | 0.779 | 63941 | 45824 | 2950 | 2114 | 1 | 34 | (RI) Recirculate: Induced Draft |  | RI | Closed | Other | Other | John H Kerr Reservoir | John H Kerr Reservoir | OP | 11 | 1992 | 11 | 1992 | OP | 11 | 1992 | 11 | 1992 | OP | 11 | 1992 | 11 | 1992 | N | BIT | ST | N/A | Electric Utility | 1 | 1 | 1 | 1 | Simple
19876 | VA | 52007 | Mecklenburg Power Station | 2015 | 11 | GEN1 | BLR1 | CS1 | Conventional Steam Coal | 69 |  | 1552 | [6 empty] | 19889 | 19889 |  |  | 19048 |  | 841 |  |  |  | 2.386 | 2.124 | 1537 | 1369 | 120 | 107 | 46 | 34 | (RI) Recirculate: Induced Draft |  | RI | Closed | Other | Other | John H Kerr Reservoir | John H Kerr Reservoir | OP | 11 | 1992 | 11 | 1992 | OP | 11 | 1992 | 11 | 1992 | OP | 11 | 1992 | 11 | 1992 | N | BIT | ST | N/A | Electric Utility | 1 | 1 | 1 | 1 | Simple
19876 | VA | 52007 | Mecklenburg Power Station | 2015 | 12 | GEN1 | BLR1 | CS1 | Conventional Steam Coal | 69 |  | 10906 | [6 empty] | 125293 | 125293 |  |  | 123737 |  | 1556 |  |  |  | 11.868 | 11.653 | 1088 | 1068 | 95 | 93 | 299 | 34 | (RI) Recirculate: Induced Draft |  | RI | Closed | Other | Other | John H Kerr Reservoir | John H Kerr Reservoir | OP | 11 | 1992 | 11 | 1992 | OP | 11 | 1992 | 11 | 1992 | OP | 11 | 1992 | 11 | 1992 | N | BIT | ST | N/A | Electric Utility | 1 | 1 | 1 | 1 | Simple
19876 | VA | 52007 | Mecklenburg Power Station | 2015 | 1 | GEN2 | BLR2 | CS2 | Conventional Steam Coal | 69 |  | 21641 | [6 empty] | 266951 | 266951 |  |  | 265251 |  | 1699 |  |  |  | 17.326 | 17.129 | 801 | 792 | 65 | 64 | 575 | 34 | (RI) Recirculate: Induced Draft |  | RI | Closed | Other | Other | John H Kerr Reservoir | John H Kerr Reservoir | OP | 11 | 1992 | 11 | 1992 | OP | 11 | 1992 | 11 | 1992 | OP | 11 | 1992 | 11 | 1992 | N | BIT | ST | N/A | Electric Utility | 1 | 1 | 1 | 1 | Simple
19876 | VA | 52007 | Mecklenburg Power Station | 2015 | 2 | GEN2 | BLR2 | CS2 | Conventional Steam Coal | 69 |  | 26880 | [6 empty] | 317158 | 317158 |  |  | 315964 |  | 1194 |  |  |  | 18.363 | 18.229 | 683 | 678 | 58 | 57 | 573 | 34 | (RI) Recirculate: Induced Draft |  | RI | Closed | Other | Other | John H Kerr Reservoir | John H Kerr Reservoir | OP | 11 | 1992 | 11 | 1992 | OP | 11 | 1992 | 11 | 1992 | OP | 11 | 1992 | 11 | 1992 | N | BIT | ST | N/A | Electric Utility | 1 | 1 | 1 | 1 | Simple
19876 | VA | 52007 | Mecklenburg Power Station | 2015 | 3 | GEN2 | BLR2 | CS2 | Conventional Steam Coal | 69 |  | 11819 | [6 empty] | 149564 | 149564 |  |  | 148118 |  | 1446 |  |  |  | 11.042 | 10.894 | 934 | 922 | 74 | 73 | 359 | 34 | (RI) Recirculate: Induced Draft |  | RI | Closed | Other | Other | John H Kerr Reservoir | John H Kerr Reservoir | OP | 11 | 1992 | 11 | 1992 | OP | 11 | 1992 | 11 | 1992 | OP | 11 | 1992 | 11 | 1992 | N | BIT | ST | N/A | Electric Utility | 1 | 1 | 1 | 1 | Simple
19876 | VA | 52007 | Mecklenburg Power Station | 2015 | 4 | GEN2 | BLR2 | CS2 | Conventional Steam Coal | 69 |  | 3854 | [6 empty] | 51516 | 51516 |  |  | 49634 |  | 1882 |  |  |  | 5.17 | 4.95 | 1341 | 1284 | 100 | 96 | 124 | 34 | (RI) Recirculate: Induced Draft |  | RI | Closed | Other | Other | John H Kerr Reservoir | John H Kerr Reservoir | OP | 11 | 1992 | 11 | 1992 | OP | 11 | 1992 | 11 | 1992 | OP | 11 | 1992 | 11 | 1992 | N | BIT | ST | N/A | Electric Utility | 1 | 1 | 1 | 1 | Simple
19876 | VA | 52007 | Mecklenburg Power Station | 2015 | 5 | GEN2 | BLR2 | CS2 | Conventional Steam Coal | 69 |  | 4241 | [6 empty] | 52792 | 52792 |  |  | 51604 |  | 1188 |  |  |  | 4.617 | 4.382 | 1089 | 1033 | 87 | 83 | 112 | 34 | (RI) Recirculate: Induced Draft |  | RI | Closed | Other | Other | John H Kerr Reservoir | John H Kerr Reservoir | OP | 11 | 1992 | 11 | 1992 | OP | 11 | 1992 | 11 | 1992 | OP | 11 | 1992 | 11 | 1992 | N | BIT | ST | N/A | Electric Utility | 1 | 1 | 1 | 1 | Simple
19876 | VA | 52007 | Mecklenburg Power Station | 2015 | 6 | GEN2 | BLR2 | CS2 | Conventional Steam Coal | 69 |  | 27123 | [6 empty] | 325573 | 325573 |  |  | 324245 |  | 1329 |  |  |  | 24.977 | 24.69 | 921 | 910 | 77 | 76 | 649 | 34 | (RI) Recirculate: Induced Draft |  | RI | Closed | Other | Other | John H Kerr Reservoir | John H Kerr Reservoir | OP | 11 | 1992 | 11 | 1992 | OP | 11 | 1992 | 11 | 1992 | OP | 11 | 1992 | 11 | 1992 | N | BIT | ST | N/A | Electric Utility | 1 | 1 | 1 | 1 | Simple
19876 | VA | 52007 | Mecklenburg Power Station | 2015 | 7 | GEN2 | BLR2 | CS2 | Conventional Steam Coal | 69 |  | 29981 | [6 empty] | 367555 | 367555 |  |  | 366732 |  | 823 |  |  |  | 32.928 | 32.523 | 1098 | 1085 | 90 | 88 | 744 | 34 | (RI) Recirculate: Induced Draft |  | RI | Closed | Other | Other | John H Kerr Reservoir | John H Kerr Reservoir | OP | 11 | 1992 | 11 | 1992 | OP | 11 | 1992 | 11 | 1992 | OP | 11 | 1992 | 11 | 1992 | N | BIT | ST | N/A | Electric Utility | 1 | 1 | 1 | 1 | Simple
19876 | VA | 52007 | Mecklenburg Power Station | 2015 | 8 | GEN2 | BLR2 | CS2 | Conventional Steam Coal | 69 |  | 18470 | [6 empty] | 226372 | 226372 |  |  | 225896 |  | 476 |  |  |  | 20.281 | 19.94 | 1098 | 1080 | 90 | 88 | 480 | 34 | (RI) Recirculate: Induced Draft |  | RI | Closed | Other | Other | John H Kerr Reservoir | John H Kerr Reservoir | OP | 11 | 1992 | 11 | 1992 | OP | 11 | 1992 | 11 | 1992 | OP | 11 | 1992 | 11 | 1992 | N | BIT | ST | N/A | Electric Utility | 1 | 1 | 1 | 1 | Simple
19876 | VA | 52007 | Mecklenburg Power Station | 2015 | 9 | GEN2 | BLR2 | CS2 | Conventional Steam Coal | 69 |  | 10379 | [6 empty] | 126674 | 126674 |  |  | 123910 |  | 2764 |  |  |  | 12.669 | 12.431 | 1221 | 1198 | 100 | 98 | 242 | 34 | (RI) Recirculate: Induced Draft |  | RI | Closed | Other | Other | John H Kerr Reservoir | John H Kerr Reservoir | OP | 11 | 1992 | 11 | 1992 | OP | 11 | 1992 | 11 | 1992 | OP | 11 | 1992 | 11 | 1992 | N | BIT | ST | N/A | Electric Utility | 1 | 1 | 1 | 1 | Simple
19876 | VA | 52007 | Mecklenburg Power Station | 2015 | 10 | GEN2 | BLR2 | CS2 | Conventional Steam Coal | 69 |  | 10 | [6 empty] | 226 | 226 |  |  | 123 |  | 103 |  |  |  | 0.906 | 0.598 | 90600 | 59800 | 4009 | 2646 | 1 | 34 | (RI) Recirculate: Induced Draft |  | RI | Closed | Other | Other | John H Kerr Reservoir | John H Kerr Reservoir | OP | 11 | 1992 | 11 | 1992 | OP | 11 | 1992 | 11 | 1992 | OP | 11 | 1992 | 11 | 1992 | N | BIT | ST | N/A | Electric Utility | 1 | 1 | 1 | 1 | Simple
19876 | VA | 52007 | Mecklenburg Power Station | 2015 | 11 | GEN2 | BLR2 | CS2 | Conventional Steam Coal | 69 |  | 1516 | [6 empty] | 19685 | 19685 |  |  | 18999 |  | 686 |  |  |  | 2.364 | 2.102 | 1559 | 1387 | 120 | 107 | 46 | 34 | (RI) Recirculate: Induced Draft |  | RI | Closed | Other | Other | John H Kerr Reservoir | John H Kerr Reservoir | OP | 11 | 1992 | 11 | 1992 | OP | 11 | 1992 | 11 | 1992 | OP | 11 | 1992 | 11 | 1992 | N | BIT | ST | N/A | Electric Utility | 1 | 1 | 1 | 1 | Simple
19876 | VA | 52007 | Mecklenburg Power Station | 2015 | 12 | GEN2 | BLR2 | CS2 | Conventional Steam Coal | 69 |  | 10875 | [6 empty] | 135318 | 135318 |  |  | 133499 |  | 1819 |  |  |  | 11.892 | 11.677 | 1094 | 1074 | 88 | 86 | 299 | 34 | (RI) Recirculate: Induced Draft |  | RI | Closed | Other | Other | John H Kerr Reservoir | John H Kerr Reservoir | OP | 11 | 1992 | 11 | 1992 | OP | 11 | 1992 | 11 | 1992 | OP | 11 | 1992 | 11 | 1992 | N | BIT | ST | N/A | Electric Utility | 1 | 1 | 1 | 1 | Simple
5310 | VA | 52019 | Doswell Energy Center | 2015 | 1 | Many | Many | ACC5 | Natural Gas Fired Combined Cycle | 123 | 79097 |  |  |  |  | 209 | 151156 |  | 1803636 | 130828 |  | 1672808 |  | 1803560 | 75 | [9 empty] | 740 |  | (DC) Dry Cooling |  | DC | Dry/Hybrid |  |  |  |  | OP | 11 | 1991 | 12 | 1991 | OP | 5 | 1992 | 5 | 1992 | OP | 2 | 1992 | 2 | 1992 | N | NG | CC | Y | IPP Non-CHP | 1 | 3 | 2 | 1 | 1C MB MG
5310 | VA | 52019 | Doswell Energy Center | 2015 | 2 | Many | Many | ACC5 | Natural Gas Fired Combined Cycle | 123 | 76769 |  |  |  |  | 209 | 145758 |  | 1743735 | 151080 |  | 1592656 |  | 1739026 | 4709 | [9 empty] | 672 |  | (DC) Dry Cooling |  | DC | Dry/Hybrid |  |  |  |  | OP | 11 | 1991 | 12 | 1991 | OP | 5 | 1992 | 5 | 1992 | OP | 2 | 1992 | 2 | 1992 | N | NG | CC | Y | IPP Non-CHP | 1 | 3 | 2 | 1 | 1C MB MG
5310 | VA | 52019 | Doswell Energy Center | 2015 | 3 | Many | Many | ACC5 | Natural Gas Fired Combined Cycle | 123 | 15946 |  |  |  |  | 209 | 36811 |  | 418330 | 8320 |  | 410010 |  | 418272 | 58 | [9 empty] | 371 |  | (DC) Dry Cooling |  | DC | Dry/Hybrid |  |  |  |  | OP | 11 | 1991 | 12 | 1991 | OP | 5 | 1992 | 5 | 1992 | OP | 2 | 1992 | 2 | 1992 | N | NG | CC | Y | IPP Non-CHP | 1 | 3 | 2 | 1 | 1C MB MG
5310 | VA | 52019 | Doswell Energy Center | 2015 | 4 | Many | Many | ACC5 | Natural Gas Fired Combined Cycle | 123 | 72516 |  |  |  |  | 209 | 131447 |  | 1623863 | 115296 |  | 1508567 |  | 1623829 | 35 | [9 empty] | 720 |  | (DC) Dry Cooling |  | DC | Dry/Hybrid |  |  |  |  | OP | 11 | 1991 | 12 | 1991 | OP | 5 | 1992 | 5 | 1992 | OP | 2 | 1992 | 2 | 1992 | N | NG | CC | Y | IPP Non-CHP | 1 | 3 | 2 | 1 | 1C MB MG
5310 | VA | 52019 | Doswell Energy Center | 2015 | 5 | Many | Many | ACC5 | Natural Gas Fired Combined Cycle | 123 | 83218 |  |  |  |  | 209 | 139620 |  | 1804595 | 205690 |  | 1598905 |  | 1804595 | 0 | [9 empty] | 744 |  | (DC) Dry Cooling |  | DC | Dry/Hybrid |  |  |  |  | OP | 11 | 1991 | 12 | 1991 | OP | 5 | 1992 | 5 | 1992 | OP | 2 | 1992 | 2 | 1992 | N | NG | CC | Y | IPP Non-CHP | 1 | 3 | 2 | 1 | 1C MB MG
5310 | VA | 52019 | Doswell Energy Center | 2015 | 6 | Many | Many | ACC5 | Natural Gas Fired Combined Cycle | 123 | 83072 |  |  |  |  | 209 | 135722 |  | 1781573 | 228288 |  | 1553285 |  | 1781573 | 0 | [9 empty] | 720 |  | (DC) Dry Cooling |  | DC | Dry/Hybrid |  |  |  |  | OP | 11 | 1991 | 12 | 1991 | OP | 5 | 1992 | 5 | 1992 | OP | 2 | 1992 | 2 | 1992 | N | NG | CC | Y | IPP Non-CHP | 1 | 3 | 2 | 1 | 1C MB MG
5310 | VA | 52019 | Doswell Energy Center | 2015 | 7 | Many | Many | ACC5 | Natural Gas Fired Combined Cycle | 123 | 84248 |  |  |  |  | 209 | 137724 |  | 1820002 | 233076 |  | 1586926 |  | 1820002 | 0 | [9 empty] | 744 |  | (DC) Dry Cooling |  | DC | Dry/Hybrid |  |  |  |  | OP | 11 | 1991 | 12 | 1991 | OP | 5 | 1992 | 5 | 1992 | OP | 2 | 1992 | 2 | 1992 | N | NG | CC | Y | IPP Non-CHP | 1 | 3 | 2 | 1 | 1C MB MG
5310 | VA | 52019 | Doswell Energy Center | 2015 | 8 | Many | Many | ACC5 | Natural Gas Fired Combined Cycle | 123 | 83212 |  |  |  |  | 209 | 137594 |  | 1803667 | 223496 |  | 1580171 |  | 1803638 | 29 | [9 empty] | 744 |  | (DC) Dry Cooling |  | DC | Dry/Hybrid |  |  |  |  | OP | 11 | 1991 | 12 | 1991 | OP | 5 | 1992 | 5 | 1992 | OP | 2 | 1992 | 2 | 1992 | N | NG | CC | Y | IPP Non-CHP | 1 | 3 | 2 | 1 | 1C MB MG
5310 | VA | 52019 | Doswell Energy Center | 2015 | 9 | Many | Many | ACC5 | Natural Gas Fired Combined Cycle | 123 | 79991 |  |  |  |  | 209 | 133088 |  | 1732395 | 209795 |  | 1522600 |  | 1732395 | 0 | [9 empty] | 719 |  | (DC) Dry Cooling |  | DC | Dry/Hybrid |  |  |  |  | OP | 11 | 1991 | 12 | 1991 | OP | 5 | 1992 | 5 | 1992 | OP | 2 | 1992 | 2 | 1992 | N | NG | CC | Y | IPP Non-CHP | 1 | 3 | 2 | 1 | 1C MB MG
5310 | VA | 52019 | Doswell Energy Center | 2015 | 10 | Many | Many | ACC5 | Natural Gas Fired Combined Cycle | 123 | 49745 |  |  |  |  | 209 | 83503 |  | 1060163 | 111580 |  | 948583 |  | 1060163 | 0 | [9 empty] | 434 |  | (DC) Dry Cooling |  | DC | Dry/Hybrid |  |  |  |  | OP | 11 | 1991 | 12 | 1991 | OP | 5 | 1992 | 5 | 1992 | OP | 2 | 1992 | 2 | 1992 | N | NG | CC | Y | IPP Non-CHP | 1 | 3 | 2 | 1 | 1C MB MG
5310 | VA | 52019 | Doswell Energy Center | 2015 | 11 | Many | Many | ACC5 | Natural Gas Fired Combined Cycle | 123 | 87391 |  |  |  |  | 209 | 146925 |  | 1856005 | 201579 |  | 1654426 |  | 1855987 | 17 | [9 empty] | 720 |  | (DC) Dry Cooling |  | DC | Dry/Hybrid |  |  |  |  | OP | 11 | 1991 | 12 | 1991 | OP | 5 | 1992 | 5 | 1992 | OP | 2 | 1992 | 2 | 1992 | N | NG | CC | Y | IPP Non-CHP | 1 | 3 | 2 | 1 | 1C MB MG
5310 | VA | 52019 | Doswell Energy Center | 2015 | 12 | Many | Many | ACC5 | Natural Gas Fired Combined Cycle | 123 | 90695 |  |  |  |  | 209 | 150139 |  | 1913378 | 218622 |  | 1694756 |  | 1913378 | 0 | [9 empty] | 743 |  | (DC) Dry Cooling |  | DC | Dry/Hybrid |  |  |  |  | OP | 11 | 1991 | 12 | 1991 | OP | 5 | 1992 | 5 | 1992 | OP | 2 | 1992 | 2 | 1992 | N | NG | CC | Y | IPP Non-CHP | 1 | 3 | 2 | 1 | 1C MB MG
5310 | VA | 52019 | Doswell Energy Center | 2015 | 1 | Many | Many | ACC6 | Natural Gas Fired Combined Cycle | 123 | 80856 |  |  |  |  | 209 | 147497 |  | 1800493 | 151263 |  | 1649230 |  | 1800464 | 29 | [9 empty] | 740 |  | (DC) Dry Cooling |  | DC | Dry/Hybrid |  |  |  |  | OP | 1 | 1992 | 1 | 1992 | OP | 5 | 1992 | 5 | 1992 | OP | 2 | 1992 | 2 | 1992 | N | NG | CC | Y | IPP Non-CHP | 1 | 3 | 2 | 1 | 1C MB MG
5310 | VA | 52019 | Doswell Energy Center | 2015 | 2 | Many | Many | ACC6 | Natural Gas Fired Combined Cycle | 123 | 77900 |  |  |  |  | 209 | 140597 |  | 1721131 | 172663 |  | 1548468 |  | 1705110 | 16021 | [9 empty] | 672 |  | (DC) Dry Cooling |  | DC | Dry/Hybrid |  |  |  |  | OP | 1 | 1992 | 1 | 1992 | OP | 5 | 1992 | 5 | 1992 | OP | 2 | 1992 | 2 | 1992 | N | NG | CC | Y | IPP Non-CHP | 1 | 3 | 2 | 1 | 1C MB MG
5310 | VA | 52019 | Doswell Energy Center | 2015 | 3 | Many | Many | ACC6 | Natural Gas Fired Combined Cycle | 123 | 83550 |  |  |  |  | 209 | 147987 |  | 1845855 | 169867 |  | 1675988 |  | 1845855 | 0 | [9 empty] | 743 |  | (DC) Dry Cooling |  | DC | Dry/Hybrid |  |  |  |  | OP | 1 | 1992 | 1 | 1992 | OP | 5 | 1992 | 5 | 1992 | OP | 2 | 1992 | 2 | 1992 | N | NG | CC | Y | IPP Non-CHP | 1 | 3 | 2 | 1 | 1C MB MG
5310 | VA | 52019 | Doswell Energy Center | 2015 | 4 | Many | Many | ACC6 | Natural Gas Fired Combined Cycle | 123 | 11645 |  |  |  |  | 209 | 21849 |  | 268084 | 12010 |  | 256074 |  | 268084 | 0 | [9 empty] | 125 |  | (DC) Dry Cooling |  | DC | Dry/Hybrid |  |  |  |  | OP | 1 | 1992 | 1 | 1992 | OP | 5 | 1992 | 5 | 1992 | OP | 2 | 1992 | 2 | 1992 | N | NG | CC | Y | IPP Non-CHP | 1 | 3 | 2 | 1 | 1C MB MG
5310 | VA | 52019 | Doswell Energy Center | 2015 | 5 | Many | Many | ACC6 | Natural Gas Fired Combined Cycle | 123 | 9231 |  |  |  |  | 209 | 15445 |  | 200665 | 22311 |  | 178354 |  | 200585 | 81 | [9 empty] | 99 |  | (DC) Dry Cooling |  | DC | Dry/Hybrid |  |  |  |  | OP | 1 | 1992 | 1 | 1992 | OP | 5 | 1992 | 5 | 1992 | OP | 2 | 1992 | 2 | 1992 | N | NG | CC | Y | IPP Non-CHP | 1 | 3 | 2 | 1 | 1C MB MG
5310 | VA | 52019 | Doswell Energy Center | 2015 | 6 | Many | Many | ACC6 | Natural Gas Fired Combined Cycle | 123 | 83695 |  |  |  |  | 209 | 134622 |  | 1756770 | 217957 |  | 1538813 |  | 1756770 | 0 | [9 empty] | 720 |  | (DC) Dry Cooling |  | DC | Dry/Hybrid |  |  |  |  | OP | 1 | 1992 | 1 | 1992 | OP | 5 | 1992 | 5 | 1992 | OP | 2 | 1992 | 2 | 1992 | N | NG | CC | Y | IPP Non-CHP | 1 | 3 | 2 | 1 | 1C MB MG
5310 | VA | 52019 | Doswell Energy Center | 2015 | 7 | Many | Many | ACC6 | Natural Gas Fired Combined Cycle | 123 | 87885 |  |  |  |  | 209 | 140229 |  | 1856155 | 250304 |  | 1605851 |  | 1856155 | 0 | [9 empty] | 744 |  | (DC) Dry Cooling |  | DC | Dry/Hybrid |  |  |  |  | OP | 1 | 1992 | 1 | 1992 | OP | 5 | 1992 | 5 | 1992 | OP | 2 | 1992 | 2 | 1992 | N | NG | CC | Y | IPP Non-CHP | 1 | 3 | 2 | 1 | 1C MB MG
5310 | VA | 52019 | Doswell Energy Center | 2015 | 8 | Many | Many | ACC6 | Natural Gas Fired Combined Cycle | 123 | 84039 |  |  |  |  | 209 | 132977 |  | 1756038 | 231614 |  | 1524424 |  | 1756038 | 0 | [9 empty] | 732 |  | (DC) Dry Cooling |  | DC | Dry/Hybrid |  |  |  |  | OP | 1 | 1992 | 1 | 1992 | OP | 5 | 1992 | 5 | 1992 | OP | 2 | 1992 | 2 | 1992 | N | NG | CC | Y | IPP Non-CHP | 1 | 3 | 2 | 1 | 1C MB MG
5310 | VA | 52019 | Doswell Energy Center | 2015 | 9 | Many | Many | ACC6 | Natural Gas Fired Combined Cycle | 123 | 86785 |  |  |  |  | 209 | 137460 |  | 1806953 | 235241 |  | 1571711 |  | 1806953 | 0 | [9 empty] | 719 |  | (DC) Dry Cooling |  | DC | Dry/Hybrid |  |  |  |  | OP | 1 | 1992 | 1 | 1992 | OP | 5 | 1992 | 5 | 1992 | OP | 2 | 1992 | 2 | 1992 | N | NG | CC | Y | IPP Non-CHP | 1 | 3 | 2 | 1 | 1C MB MG
5310 | VA | 52019 | Doswell Energy Center | 2015 | 10 | Many | Many | ACC6 | Natural Gas Fired Combined Cycle | 123 | 47337 |  |  |  |  | 209 | 77747 |  | 988081 | 112937 |  | 875145 |  | 987598 | 484 | [9 empty] | 460 |  | (DC) Dry Cooling |  | DC | Dry/Hybrid |  |  |  |  | OP | 1 | 1992 | 1 | 1992 | OP | 5 | 1992 | 5 | 1992 | OP | 2 | 1992 | 2 | 1992 | N | NG | CC | Y | IPP Non-CHP | 1 | 3 | 2 | 1 | 1C MB MG
5310 | VA | 52019 | Doswell Energy Center | 2015 | 11 | Many | Many | ACC6 | Natural Gas Fired Combined Cycle | 123 | 90598 |  |  |  |  | 209 | 144122 |  | 1849210 | 204649 |  | 1644562 |  | 1849210 | 0 | [9 empty] | 720 |  | (DC) Dry Cooling |  | DC | Dry/Hybrid |  |  |  |  | OP | 1 | 1992 | 1 | 1992 | OP | 5 | 1992 | 5 | 1992 | OP | 2 | 1992 | 2 | 1992 | N | NG | CC | Y | IPP Non-CHP | 1 | 3 | 2 | 1 | 1C MB MG
5310 | VA | 52019 | Doswell Energy Center | 2015 | 12 | Many | Many | ACC6 | Natural Gas Fired Combined Cycle | 123 | 92872 |  |  |  |  | 209 | 147139 |  | 1899014 | 227145 |  | 1671869 |  | 1898956 | 58 | [9 empty] | 743 |  | (DC) Dry Cooling |  | DC | Dry/Hybrid |  |  |  |  | OP | 1 | 1992 | 1 | 1992 | OP | 5 | 1992 | 5 | 1992 | OP | 2 | 1992 | 2 | 1992 | N | NG | CC | Y | IPP Non-CHP | 1 | 3 | 2 | 1 | 1C MB MG
57098 | TX | 52071 | Sandow No 5 | 2015 | 1 | 5 | Many | 5 | Conventional Steam Coal | 600 | 401884 | 361724 | [6 empty] | 3992690 | 3992690 |  |  | 3983891 |  | 8799 |  |  |  | 216 | 169.443 | 597 | 468 | 54 | 42 | 744 | 0 | (RC) Recirculate: Cooling Pond | RI | RI | Closed | Fresh | Surface | Alcoa Lake Treatment System | Alcoa Lake Treatment System | OP | 1 | 2010 | 1 | 2010 | OP | 1 | 2010 | 1 | 2010 | OP | 1 | 2010 | 1 | 2010 | N | LIG | ST | N/A | IPP Non-CHP | 1 | 1 | 2 | 1 | 1C MB 1G
57098 | TX | 52071 | Sandow No 5 | 2015 | 2 | 5 | Many | 5 | Conventional Steam Coal | 600 | 346382 | 311413 | [6 empty] | 3443465 | 3443465 |  |  | 3432718 |  | 10747 |  |  |  | 190 | 148.588 | 610 | 477 | 55 | 43 | 672 | 0 | (RC) Recirculate: Cooling Pond | RI | RI | Closed | Fresh | Surface | Alcoa Lake Treatment System | Alcoa Lake Treatment System | OP | 1 | 2010 | 1 | 2010 | OP | 1 | 2010 | 1 | 2010 | OP | 1 | 2010 | 1 | 2010 | N | LIG | ST | N/A | IPP Non-CHP | 1 | 1 | 2 | 1 | 1C MB 1G
57098 | TX | 52071 | Sandow No 5 | 2015 | 3 | 5 | Many | 5 | Conventional Steam Coal | 600 | 321960 | 286875 | [6 empty] | 3173754 | 3173754 |  |  | 3126095 |  | 47659 |  |  |  | 190 | 152.824 | 662 | 533 | 60 | 48 | 744 | 0 | (RC) Recirculate: Cooling Pond | RI | RI | Closed | Fresh | Surface | Alcoa Lake Treatment System | Alcoa Lake Treatment System | OP | 1 | 2010 | 1 | 2010 | OP | 1 | 2010 | 1 | 2010 | OP | 1 | 2010 | 1 | 2010 | N | LIG | ST | N/A | IPP Non-CHP | 1 | 1 | 2 | 1 | 1C MB 1G
57098 | TX | 52071 | Sandow No 5 | 2015 | 4 | 5 | Many | 5 | Conventional Steam Coal | 600 | 199488 | 175002 | [6 empty] | 2069493 | 2069493 |  |  | 2052423 |  | 17069 |  |  |  | 136 | 105.902 | 777 | 605 | 66 | 51 | 720 | 0 | (RC) Recirculate: Cooling Pond | RI | RI | Closed | Fresh | Surface | Alcoa Lake Treatment System | Alcoa Lake Treatment System | OP | 1 | 2010 | 1 | 2010 | OP | 1 | 2010 | 1 | 2010 | OP | 1 | 2010 | 1 | 2010 | N | LIG | ST | N/A | IPP Non-CHP | 1 | 1 | 2 | 1 | 1C MB 1G
57098 | TX | 52071 | Sandow No 5 | 2015 | 5 | 5 | Many | 5 | Conventional Steam Coal | 600 | 80587 | 67568 | [6 empty] | 866384 | 866384 |  |  | 849906 |  | 16478 |  |  |  | 70 | 42.035 | 1036 | 622 | 81 | 49 | 744 | 0 | (RC) Recirculate: Cooling Pond | RI | RI | Closed | Fresh | Surface | Alcoa Lake Treatment System | Alcoa Lake Treatment System | OP | 1 | 2010 | 1 | 2010 | OP | 1 | 2010 | 1 | 2010 | OP | 1 | 2010 | 1 | 2010 | N | LIG | ST | N/A | IPP Non-CHP | 1 | 1 | 2 | 1 | 1C MB 1G
57098 | TX | 52071 | Sandow No 5 | 2015 | 6 | 5 | Many | 5 | Conventional Steam Coal | 600 | 413775 | 377102 | [6 empty] | 3768104 | 3768104 |  |  | 3754584 |  | 13520 |  |  |  | 256 | 224.511 | 679 | 595 | 68 | 60 | 720 | 0 | (RC) Recirculate: Cooling Pond | RI | RI | Closed | Fresh | Surface | Alcoa Lake Treatment System | Alcoa Lake Treatment System | OP | 1 | 2010 | 1 | 2010 | OP | 1 | 2010 | 1 | 2010 | OP | 1 | 2010 | 1 | 2010 | N | LIG | ST | N/A | IPP Non-CHP | 1 | 1 | 2 | 1 | 1C MB 1G
57098 | TX | 52071 | Sandow No 5 | 2015 | 7 | 5 | Many | 5 | Conventional Steam Coal | 600 | 481494 | 436571 | [6 empty] | 4259699 | 4259699 |  |  | 4259699 |  | 0 |  |  |  | 297 | 253.186 | 680 | 580 | 70 | 59 | 744 | 0 | (RC) Recirculate: Cooling Pond | RI | RI | Closed | Fresh | Surface | Alcoa Lake Treatment System | Alcoa Lake Treatment System | OP | 1 | 2010 | 1 | 2010 | OP | 1 | 2010 | 1 | 2010 | OP | 1 | 2010 | 1 | 2010 | N | LIG | ST | N/A | IPP Non-CHP | 1 | 1 | 2 | 1 | 1C MB 1G
57098 | TX | 52071 | Sandow No 5 | 2015 | 8 | 5 | Many | 5 | Conventional Steam Coal | 600 | 396941 | 358766 | [6 empty] | 3763125 | 3763125 |  |  | 3752482 |  | 10643 |  |  |  | 266 | 220.601 | 741 | 615 | 71 | 59 | 744 | 0 | (RC) Recirculate: Cooling Pond | RI | RI | Closed | Fresh | Surface | Alcoa Lake Treatment System | Alcoa Lake Treatment System | OP | 1 | 2010 | 1 | 2010 | OP | 1 | 2010 | 1 | 2010 | OP | 1 | 2010 | 1 | 2010 | N | LIG | ST | N/A | IPP Non-CHP | 1 | 1 | 2 | 1 | 1C MB 1G
57098 | TX | 52071 | Sandow No 5 | 2015 | 9 | 5 | Many | 5 | Conventional Steam Coal | 600 | 453247 | 410891 | [6 empty] | 4343453 | 4343453 |  |  | 4339678 |  | 3776 |  |  |  | 287 | 238.849 | 698 | 581 | 66 | 55 | 720 | 0 | (RC) Recirculate: Cooling Pond | RI | RI | Closed | Fresh | Surface | Alcoa Lake Treatment System | Alcoa Lake Treatment System | OP | 1 | 2010 | 1 | 2010 | OP | 1 | 2010 | 1 | 2010 | OP | 1 | 2010 | 1 | 2010 | N | LIG | ST | N/A | IPP Non-CHP | 1 | 1 | 2 | 1 | 1C MB 1G
57098 | TX | 52071 | Sandow No 5 | 2015 | 10 | 5 | Many | 5 | Conventional Steam Coal | 600 | 410441 | 369306 | [6 empty] | 3946377 | 3946377 |  |  | 3940705 |  | 5672 |  |  |  | 259 | 215.713 | 701 | 584 | 66 | 55 | 744 | 0 | (RC) Recirculate: Cooling Pond | RI | RI | Closed | Fresh | Surface | Alcoa Lake Treatment System | Alcoa Lake Treatment System | OP | 1 | 2010 | 1 | 2010 | OP | 1 | 2010 | 1 | 2010 | OP | 1 | 2010 | 1 | 2010 | N | LIG | ST | N/A | IPP Non-CHP | 1 | 1 | 2 | 1 | 1C MB 1G
57098 | TX | 52071 | Sandow No 5 | 2015 | 11 | 5 | Many | 5 | Conventional Steam Coal | 600 | 58291 | 51182 | [6 empty] | 588261 | 588261 |  |  | 588081 |  | 180 |  |  |  | 42 | 14.663 | 821 | 286 | 71 | 25 | 720 | 0 | (RC) Recirculate: Cooling Pond | RI | RI | Closed | Fresh | Surface | Alcoa Lake Treatment System | Alcoa Lake Treatment System | OP | 1 | 2010 | 1 | 2010 | OP | 1 | 2010 | 1 | 2010 | OP | 1 | 2010 | 1 | 2010 | N | LIG | ST | N/A | IPP Non-CHP | 1 | 1 | 2 | 1 | 1C MB 1G
57098 | TX | 52071 | Sandow No 5 | 2015 | 12 | 5 | Many | 5 | Conventional Steam Coal | 600 | 224500 | 199417 | [6 empty] | 2272980 | 2272980 |  |  | 2264645 |  | 8335 |  |  |  | 140 | 105.25 | 702 | 528 | 62 | 46 | 744 | 0 | (RC) Recirculate: Cooling Pond | RI | RI | Closed | Fresh | Surface | Alcoa Lake Treatment System | Alcoa Lake Treatment System | OP | 1 | 2010 | 1 | 2010 | OP | 1 | 2010 | 1 | 2010 | OP | 1 | 2010 | 1 | 2010 | N | LIG | ST | N/A | IPP Non-CHP | 1 | 1 | 2 | 1 | 1C MB 1G
22652 | TX | 52088 | Texas City Power Plant | 2015 | 1 | Many | Many | CT | Natural Gas Fired Combined Cycle | 139 | 747 | 725 |  |  |  | 312 | 72497 | 70326 | 1021686 | 145216 |  | 876469 |  | 1021686 |  |  | 0 |  | 66.96 | 55.8 | 92359 | 76966 |  |  | 744 |  | (RI) Recirculate: Induced Draft |  | RI | Closed | Fresh | Surface | Municipal | Dow Chemical | OP | 5 | 1987 | 5 | 1987 | OP | 5 | 1987 | 5 | 1987 | OP | 5 | 1987 | 5 | 1987 | Y | NG | CC | Y | IPP CHP | 1 | 4 | 3 | 1 | 1C MB MG
22652 | TX | 52088 | Texas City Power Plant | 2015 | 2 | Many | Many | CT | Natural Gas Fired Combined Cycle | 139 | 9183 | 8898 |  |  |  | 312 | 77093 | 74702 | 1083607 | 122212 |  | 961395 |  | 1083607 |  |  | 0 |  | 56.448 | 46.368 | 6344 | 5211 |  |  | 672 |  | (RI) Recirculate: Induced Draft |  | RI | Closed | Fresh | Surface | Municipal | Dow Chemical | OP | 5 | 1987 | 5 | 1987 | OP | 5 | 1987 | 5 | 1987 | OP | 5 | 1987 | 5 | 1987 | Y | NG | CC | Y | IPP CHP | 1 | 4 | 3 | 1 | 1C MB MG
22652 | TX | 52088 | Texas City Power Plant | 2015 | 3 | Many | Many | CT | Natural Gas Fired Combined Cycle | 139 | 7658 | 7381 |  |  |  | 312 | 78179 | 75356 | 1050004 | 149638 |  | 900365 |  | 1050004 |  |  | 0 |  | 66.96 | 55.8 | 9072 | 7560 |  |  | 744 |  | (RI) Recirculate: Induced Draft |  | RI | Closed | Fresh | Surface | Municipal | Dow Chemical | OP | 5 | 1987 | 5 | 1987 | OP | 5 | 1987 | 5 | 1987 | OP | 5 | 1987 | 5 | 1987 | Y | NG | CC | Y | IPP CHP | 1 | 4 | 3 | 1 | 1C MB MG
22652 | TX | 52088 | Texas City Power Plant | 2015 | 4 | Many | Many | CT | Natural Gas Fired Combined Cycle | 139 | 4565 | 4370 |  |  |  | 312 | 72684 | 69572 | 1047002 | 146804 |  | 900198 |  | 1047002 |  |  | 0 |  | 73.44 | 56.16 | 16805 | 12851 |  |  | 720 |  | (RI) Recirculate: Induced Draft |  | RI | Closed | Fresh | Surface | Municipal | Dow Chemical | OP | 5 | 1987 | 5 | 1987 | OP | 5 | 1987 | 5 | 1987 | OP | 5 | 1987 | 5 | 1987 | Y | NG | CC | Y | IPP CHP | 1 | 4 | 3 | 1 | 1C MB MG
22652 | TX | 52088 | Texas City Power Plant | 2015 | 5 | Many | Many | CT | Natural Gas Fired Combined Cycle | 139 | 4171 | 4002 |  |  |  | 312 | 69530 | 66715 | 1006687 | 124962 |  | 881725 |  | 1006687 |  |  | 0 |  | 75.888 | 55.8 | 18963 | 13943 |  |  | 744 |  | (RI) Recirculate: Induced Draft |  | RI | Closed | Fresh | Surface | Municipal | Dow Chemical | OP | 5 | 1987 | 5 | 1987 | OP | 5 | 1987 | 5 | 1987 | OP | 5 | 1987 | 5 | 1987 | Y | NG | CC | Y | IPP CHP | 1 | 4 | 3 | 1 | 1C MB MG
22652 | TX | 52088 | Texas City Power Plant | 2015 | 6 | Many | Many | CT | Natural Gas Fired Combined Cycle | 139 | 3899 | 3769 |  |  |  | 312 | 64844 | 62690 | 954765 | 118539 |  | 836226 |  | 954765 |  |  | 0 |  | 69.12 | 54 | 18339 | 14327 |  |  | 720 |  | (RI) Recirculate: Induced Draft |  | RI | Closed | Fresh | Surface | Municipal | Dow Chemical | OP | 5 | 1987 | 5 | 1987 | OP | 5 | 1987 | 5 | 1987 | OP | 5 | 1987 | 5 | 1987 | Y | NG | CC | Y | IPP CHP | 1 | 4 | 3 | 1 | 1C MB MG
22652 | TX | 52088 | Texas City Power Plant | 2015 | 7 | Many | Many | CT | Natural Gas Fired Combined Cycle | 139 | 13077 | 12598 |  |  |  | 312 | 85518 | 82388 | 1244405 | 149644 |  | 1094761 |  | 1244405 |  |  | 0 |  | 71.424 | 55.8 | 5669 | 4429 |  |  | 744 |  | (RI) Recirculate: Induced Draft |  | RI | Closed | Fresh | Surface | Municipal | Dow Chemical | OP | 5 | 1987 | 5 | 1987 | OP | 5 | 1987 | 5 | 1987 | OP | 5 | 1987 | 5 | 1987 | Y | NG | CC | Y | IPP CHP | 1 | 4 | 3 | 1 | 1C MB MG
22652 | TX | 52088 | Texas City Power Plant | 2015 | 8 | Many | Many | CT | Natural Gas Fired Combined Cycle | 139 | 19189 | 18463 |  |  |  | 312 | 98763 | 95028 | 1408930 | 157727 |  | 1251203 |  | 1408930 |  |  | 0 |  | 62.496 | 51.336 | 3385 | 2780 |  |  | 744 |  | (RI) Recirculate: Induced Draft |  | RI | Closed | Fresh | Surface | Municipal | Dow Chemical | OP | 5 | 1987 | 5 | 1987 | OP | 5 | 1987 | 5 | 1987 | OP | 5 | 1987 | 5 | 1987 | Y | NG | CC | Y | IPP CHP | 1 | 4 | 3 | 1 | 1C MB MG
22652 | TX | 52088 | Texas City Power Plant | 2015 | 9 | Many | Many | CT | Natural Gas Fired Combined Cycle | 139 | 2208 | 2112 |  |  |  | 312 | 64754 | 61950 | 920787 | 114090 |  | 806697 |  | 920787 |  |  | 0 |  | 60.48 | 49.68 | 28636 | 23523 |  |  | 720 |  | (RI) Recirculate: Induced Draft |  | RI | Closed | Fresh | Surface | Municipal | Dow Chemical | OP | 5 | 1987 | 5 | 1987 | OP | 5 | 1987 | 5 | 1987 | OP | 5 | 1987 | 5 | 1987 | Y | NG | CC | Y | IPP CHP | 1 | 4 | 3 | 1 | 1C MB MG
22652 | TX | 52088 | Texas City Power Plant | 2015 | 10 | Many | Many | CT | Natural Gas Fired Combined Cycle | 139 | 2370 | 2275 |  |  |  | 312 | 68186 | 65445 | 972325 | 128596 |  | 843729 |  | 972325 |  |  | 0 |  | 66.96 | 55.8 | 29433 | 24527 |  |  | 744 |  | (RI) Recirculate: Induced Draft |  | RI | Closed | Fresh | Surface | Municipal | Dow Chemical | OP | 5 | 1987 | 5 | 1987 | OP | 5 | 1987 | 5 | 1987 | OP | 5 | 1987 | 5 | 1987 | Y | NG | CC | Y | IPP CHP | 1 | 4 | 3 | 1 | 1C MB MG
22652 | TX | 52088 | Texas City Power Plant | 2015 | 11 | Many | Many | CT | Natural Gas Fired Combined Cycle | 139 | 4144 | 3984 |  |  |  | 312 | 70327 | 67607 | 1061907 | 142478 |  | 919429 |  | 1061907 |  |  | 0 |  | 64.8 | 54 | 16265 | 13554 |  |  | 720 |  | (RI) Recirculate: Induced Draft |  | RI | Closed | Fresh | Surface | Municipal | Dow Chemical | OP | 5 | 1987 | 5 | 1987 | OP | 5 | 1987 | 5 | 1987 | OP | 5 | 1987 | 5 | 1987 | Y | NG | CC | Y | IPP CHP | 1 | 4 | 3 | 1 | 1C MB MG
22652 | TX | 52088 | Texas City Power Plant | 2015 | 12 | Many | Many | CT | Natural Gas Fired Combined Cycle | 139 | 12616 | 12190 |  |  |  | 312 | 90529 | 87471 | 1298026 | 160746 |  | 1137280 |  | 1298026 |  |  | 0 |  | 58.032 | 49.104 | 4761 | 4028 |  |  | 744 |  | (RI) Recirculate: Induced Draft |  | RI | Closed | Fresh | Surface | Municipal | Dow Chemical | OP | 5 | 1987 | 5 | 1987 | OP | 5 | 1987 | 5 | 1987 | OP | 5 | 1987 | 5 | 1987 | Y | NG | CC | Y | IPP CHP | 1 | 4 | 3 | 1 | 1C MB MG
59875 | TX | 52120 | Freeport Energy | 2015 | 1 | Many | Many | P6CT | Natural Gas Fired Combined Cycle | 145.2 | 65009 |  |  |  |  | 328 | 190137 |  | 2263543 | 0 |  | 2263543 |  | 2263543 |  |  |  |  | 4750 | 0 |  |  |  |  | 720 |  | (ON) Once through No Cool Pond |  | ON | Open | Saline | Surface | Gulf of Mexico and Brazos River | Gulf of Mexico and Brazos River | OP | 8 | 1982 | 9 | 1987 | OP | 9 | 1987 | 9 | 1987 | OP | 2 | 1984 | 2 | 1984 | Y | NG | CC | N/A | Industrial CHP | 3 | 6 | 2 | 1 | 1C MB MG
59875 | TX | 52120 | Freeport Energy | 2015 | 2 | Many | Many | P6CT | Natural Gas Fired Combined Cycle | 145.2 | 46210 |  |  |  |  | 328 | 158930 |  | 1873407 | 0 |  | 1873407 |  | 1873407 |  |  |  |  | 4750 | 0 |  |  |  |  | 672 |  | (ON) Once through No Cool Pond |  | ON | Open | Saline | Surface | Gulf of Mexico and Brazos River | Gulf of Mexico and Brazos River | OP | 8 | 1982 | 9 | 1987 | OP | 9 | 1987 | 9 | 1987 | OP | 2 | 1984 | 2 | 1984 | Y | NG | CC | N/A | Industrial CHP | 3 | 6 | 2 | 1 | 1C MB MG
59875 | TX | 52120 | Freeport Energy | 2015 | 3 | Many | Many | P6CT | Natural Gas Fired Combined Cycle | 145.2 | 52381 |  |  |  |  | 328 | 147306 |  | 1872077 | 0 |  | 1872077 |  | 1872077 |  |  |  |  | 4750 | 0 |  |  |  |  | 744 |  | (ON) Once through No Cool Pond |  | ON | Open | Saline | Surface | Gulf of Mexico and Brazos River | Gulf of Mexico and Brazos River | OP | 8 | 1982 | 9 | 1987 | OP | 9 | 1987 | 9 | 1987 | OP | 2 | 1984 | 2 | 1984 | Y | NG | CC | N/A | Industrial CHP | 3 | 6 | 2 | 1 | 1C MB MG
59875 | TX | 52120 | Freeport Energy | 2015 | 4 | Many | Many | P6CT | Natural Gas Fired Combined Cycle | 145.2 | 52579 |  |  |  |  | 328 | 159047 |  | 1997963 | 0 |  | 1997963 |  | 1997963 |  |  |  |  | 4750 | 0 |  |  |  |  | 720 |  | (ON) Once through No Cool Pond |  | ON | Open | Saline | Surface | Gulf of Mexico and Brazos River | Gulf of Mexico and Brazos River | OP | 8 | 1982 | 9 | 1987 | OP | 9 | 1987 | 9 | 1987 | OP | 2 | 1984 | 2 | 1984 | Y | NG | CC | N/A | Industrial CHP | 3 | 6 | 2 | 1 | 1C MB MG
59875 | TX | 52120 | Freeport Energy | 2015 | 5 | Many | Many | P6CT | Natural Gas Fired Combined Cycle | 145.2 | 32884 |  |  |  |  | 328 | 148898 |  | 1862853 | 0 |  | 1862853 |  | 1862853 |  |  |  |  | 4750 | 0 |  |  |  |  | 744 |  | (ON) Once through No Cool Pond |  | ON | Open | Saline | Surface | Gulf of Mexico and Brazos River | Gulf of Mexico and Brazos River | OP | 8 | 1982 | 9 | 1987 | OP | 9 | 1987 | 9 | 1987 | OP | 2 | 1984 | 2 | 1984 | Y | NG | CC | N/A | Industrial CHP | 3 | 6 | 2 | 1 | 1C MB MG
59875 | TX | 52120 | Freeport Energy | 2015 | 6 | Many | Many | P6CT | Natural Gas Fired Combined Cycle | 145.2 | 43623 |  |  |  |  | 328 | 148398 |  | 1858466 | 0 |  | 1858466 |  | 1858466 |  |  |  |  | 4750 | 0 |  |  |  |  | 720 |  | (ON) Once through No Cool Pond |  | ON | Open | Saline | Surface | Gulf of Mexico and Brazos River | Gulf of Mexico and Brazos River | OP | 8 | 1982 | 9 | 1987 | OP | 9 | 1987 | 9 | 1987 | OP | 2 | 1984 | 2 | 1984 | Y | NG | CC | N/A | Industrial CHP | 3 | 6 | 2 | 1 | 1C MB MG
59875 | TX | 52120 | Freeport Energy | 2015 | 7 | Many | Many | P6CT | Natural Gas Fired Combined Cycle | 145.2 | 56532 |  |  |  |  | 328 | 159510 |  | 2008357 | 0 |  | 2008357 |  | 2008357 |  |  |  |  | 4750 | 0 |  |  |  |  | 744 |  | (ON) Once through No Cool Pond |  | ON | Open | Saline | Surface | Gulf of Mexico and Brazos River | Gulf of Mexico and Brazos River | OP | 8 | 1982 | 9 | 1987 | OP | 9 | 1987 | 9 | 1987 | OP | 2 | 1984 | 2 | 1984 | Y | NG | CC | N/A | Industrial CHP | 3 | 6 | 2 | 1 | 1C MB MG
59875 | TX | 52120 | Freeport Energy | 2015 | 8 | Many | Many | P6CT | Natural Gas Fired Combined Cycle | 145.2 | 56341 |  |  |  |  | 328 | 164834 |  | 2082998 | 0 |  | 2082998 |  | 2082998 |  |  |  |  | 4750 | 0 |  |  |  |  | 744 |  | (ON) Once through No Cool Pond |  | ON | Open | Saline | Surface | Gulf of Mexico and Brazos River | Gulf of Mexico and Brazos River | OP | 8 | 1982 | 9 | 1987 | OP | 9 | 1987 | 9 | 1987 | OP | 2 | 1984 | 2 | 1984 | Y | NG | CC | N/A | Industrial CHP | 3 | 6 | 2 | 1 | 1C MB MG
59875 | TX | 52120 | Freeport Energy | 2015 | 9 | Many | Many | P6CT | Natural Gas Fired Combined Cycle | 145.2 | 42817 |  |  |  |  | 328 | 115441 |  | 1452568 | 0 |  | 1452568 |  | 1452568 |  |  |  |  | 4750 | 0 |  |  |  |  | 720 |  | (ON) Once through No Cool Pond |  | ON | Open | Saline | Surface | Gulf of Mexico and Brazos River | Gulf of Mexico and Brazos River | OP | 8 | 1982 | 9 | 1987 | OP | 9 | 1987 | 9 | 1987 | OP | 2 | 1984 | 2 | 1984 | Y | NG | CC | N/A | Industrial CHP | 3 | 6 | 2 | 1 | 1C MB MG
59875 | TX | 52120 | Freeport Energy | 2015 | 10 | Many | Many | P6CT | Natural Gas Fired Combined Cycle | 145.2 | 50173 |  |  |  |  | 328 | 143988 |  | 1752411 | 0 |  | 1752411 |  | 1752411 |  |  |  |  | 4750 | 0 |  |  |  |  | 744 |  | (ON) Once through No Cool Pond |  | ON | Open | Saline | Surface | Gulf of Mexico and Brazos River | Gulf of Mexico and Brazos River | OP | 8 | 1982 | 9 | 1987 | OP | 9 | 1987 | 9 | 1987 | OP | 2 | 1984 | 2 | 1984 | Y | NG | CC | N/A | Industrial CHP | 3 | 6 | 2 | 1 | 1C MB MG
59875 | TX | 52120 | Freeport Energy | 2015 | 11 | Many | Many | P6CT | Natural Gas Fired Combined Cycle | 145.2 | 63307 |  |  |  |  | 328 | 190619 |  | 2360037 | 0 |  | 2360037 |  | 2360037 |  |  |  |  | 4750 | 0 |  |  |  |  | 720 |  | (ON) Once through No Cool Pond |  | ON | Open | Saline | Surface | Gulf of Mexico and Brazos River | Gulf of Mexico and Brazos River | OP | 8 | 1982 | 9 | 1987 | OP | 9 | 1987 | 9 | 1987 | OP | 2 | 1984 | 2 | 1984 | Y | NG | CC | N/A | Industrial CHP | 3 | 6 | 2 | 1 | 1C MB MG
59875 | TX | 52120 | Freeport Energy | 2015 | 12 | Many | Many | P6CT | Natural Gas Fired Combined Cycle | 145.2 | 55982 |  |  |  |  | 328 | 226004 |  | 2668124 | 0 |  | 2668124 |  | 2668124 |  |  |  |  | 4750 | 0 |  |  |  |  | 744 |  | (ON) Once through No Cool Pond |  | ON | Open | Saline | Surface | Gulf of Mexico and Brazos River | Gulf of Mexico and Brazos River | OP | 8 | 1982 | 9 | 1987 | OP | 9 | 1987 | 9 | 1987 | OP | 2 | 1984 | 2 | 1984 | Y | NG | CC | N/A | Industrial CHP | 3 | 6 | 2 | 1 | 1C MB MG
9424 | SC | 52151 | International Paper Eastover Facility | 2015 | 1 | GEN1 | Many | Many | Wood/Wood Waste Biomass | 46 | 32275 | 23714 | [6 empty] | 669438 | 669438 |  |  | 234910 |  | 4930 | 429598 |  | 0 | 391 | 18 |  |  |  |  | 1488 | 11 | MX |  | MX | Mix | Fresh | Surface | Wateree River | Wateree River | OP | 4 | 1984 | 4 | 1984 | OP | 4 | 1984 | 4 | 1991 | OP | 4 | 1984 | 4 | 1984 | Y | BLQ | ST | N/A | Industrial CHP | 1 | 1 | 2 | 2 | MC MB 1G
9424 | SC | 52151 | International Paper Eastover Facility | 2015 | 2 | GEN1 | Many | Many | Wood/Wood Waste Biomass | 46 | 29548 | 21507 | [6 empty] | 636923 | 636923 |  |  | 222456 |  | 7238 | 407228 |  | 0 | 341 | 16 |  |  |  |  | 1344 | 11 | MX |  | MX | Mix | Fresh | Surface | Wateree River | Wateree River | OP | 4 | 1984 | 4 | 1984 | OP | 4 | 1984 | 4 | 1991 | OP | 4 | 1984 | 4 | 1984 | Y | BLQ | ST | N/A | Industrial CHP | 1 | 1 | 2 | 2 | MC MB 1G
9424 | SC | 52151 | International Paper Eastover Facility | 2015 | 3 | GEN1 | Many | Many | Wood/Wood Waste Biomass | 46 | 32926 | 24416 | [6 empty] | 644508 | 644508 |  |  | 202748 |  | 1114 | 440646 |  | 0 | 374 | 18 |  |  |  |  | 1488 | 11 | MX |  | MX | Mix | Fresh | Surface | Wateree River | Wateree River | OP | 4 | 1984 | 4 | 1984 | OP | 4 | 1984 | 4 | 1991 | OP | 4 | 1984 | 4 | 1984 | Y | BLQ | ST | N/A | Industrial CHP | 1 | 1 | 2 | 2 | MC MB 1G
9424 | SC | 52151 | International Paper Eastover Facility | 2015 | 4 | GEN1 | Many | Many | Wood/Wood Waste Biomass | 46 | 26665 | 18429 | [6 empty] | 572746 | 572746 |  |  | 139412 |  | 158624 | 274710 |  | 0 | 17 | 14 |  |  |  |  | 648 | 11 | MX |  | MX | Mix | Fresh | Surface | Wateree River | Wateree River | OP | 4 | 1984 | 4 | 1984 | OP | 4 | 1984 | 4 | 1991 | OP | 4 | 1984 | 4 | 1984 | Y | BLQ | ST | N/A | Industrial CHP | 1 | 1 | 2 | 2 | MC MB 1G
9424 | SC | 52151 | International Paper Eastover Facility | 2015 | 5 | GEN1 | Many | Many | Wood/Wood Waste Biomass | 46 | 32645 | 23815 | [6 empty] | 275213 | 275213 |  |  | 233191 |  | 580 | 41442 |  | 0 | 21 | 18 |  |  |  |  | 744 | 11 | MX |  | MX | Mix | Fresh | Surface | Wateree River | Wateree River | OP | 4 | 1984 | 4 | 1984 | OP | 4 | 1984 | 4 | 1991 | OP | 4 | 1984 | 4 | 1984 | Y | BLQ | ST | N/A | Industrial CHP | 1 | 1 | 2 | 2 | MC MB 1G
9424 | SC | 52151 | International Paper Eastover Facility | 2015 | 6 | GEN1 | Many | Many | Wood/Wood Waste Biomass | 46 | 32300 | 23298 | [6 empty] | 560084 | 560084 |  |  | 159271 |  | 1659 | 399154 |  | 0 | 21 | 17 |  |  |  |  | 720 | 11 | MX |  | MX | Mix | Fresh | Surface | Wateree River | Wateree River | OP | 4 | 1984 | 4 | 1984 | OP | 4 | 1984 | 4 | 1991 | OP | 4 | 1984 | 4 | 1984 | Y | BLQ | ST | N/A | Industrial CHP | 1 | 1 | 2 | 2 | MC MB 1G
9424 | SC | 52151 | International Paper Eastover Facility | 2015 | 7 | GEN1 | Many | Many | Wood/Wood Waste Biomass | 46 | 34269 | 24718 | [6 empty] | 590389 | 590389 |  |  | 176986 |  | 5922 | 407482 |  | 0 | 21 | 18 |  |  |  |  | 744 | 11 | MX |  | MX | Mix | Fresh | Surface | Wateree River | Wateree River | OP | 4 | 1984 | 4 | 1984 | OP | 4 | 1984 | 4 | 1991 | OP | 4 | 1984 | 4 | 1984 | Y | BLQ | ST | N/A | Industrial CHP | 1 | 1 | 2 | 2 | MC MB 1G
9424 | SC | 52151 | International Paper Eastover Facility | 2015 | 8 | GEN1 | Many | Many | Wood/Wood Waste Biomass | 46 | 35044 | 25277 | [6 empty] | 569942 | 569942 |  |  | 152196 |  | 7366 | 410380 |  | 0 | 21 | 18 |  |  |  |  | 744 | 11 | MX |  | MX | Mix | Fresh | Surface | Wateree River | Wateree River | OP | 4 | 1984 | 4 | 1984 | OP | 4 | 1984 | 4 | 1991 | OP | 4 | 1984 | 4 | 1984 | Y | BLQ | ST | N/A | Industrial CHP | 1 | 1 | 2 | 2 | MC MB 1G
9424 | SC | 52151 | International Paper Eastover Facility | 2015 | 9 | GEN1 | Many | Many | Wood/Wood Waste Biomass | 46 | 33263 | 23993 | [6 empty] | 584436 | 584436 |  |  | 189526 |  | 1282 | 393629 |  | 0 | 21 | 17 |  |  |  |  | 720 | 11 | MX |  | MX | Mix | Fresh | Surface | Wateree River | Wateree River | OP | 4 | 1984 | 4 | 1984 | OP | 4 | 1984 | 4 | 1991 | OP | 4 | 1984 | 4 | 1984 | Y | BLQ | ST | N/A | Industrial CHP | 1 | 1 | 2 | 2 | MC MB 1G
9424 | SC | 52151 | International Paper Eastover Facility | 2015 | 10 | GEN1 | Many | Many | Wood/Wood Waste Biomass | 46 | 31493 | 22716 | [6 empty] | 577961 | 577961 |  |  | 208613 |  | 17939 | 351409 |  | 0 | 17 | 14 |  |  |  |  | 670 | 11 | MX |  | MX | Mix | Fresh | Surface | Wateree River | Wateree River | OP | 4 | 1984 | 4 | 1984 | OP | 4 | 1984 | 4 | 1991 | OP | 4 | 1984 | 4 | 1984 | Y | BLQ | ST | N/A | Industrial CHP | 1 | 1 | 2 | 2 | MC MB 1G
9424 | SC | 52151 | International Paper Eastover Facility | 2015 | 11 | GEN1 | Many | Many | Wood/Wood Waste Biomass | 46 | 33897 | 24858 | [6 empty] | 572224 | 572224 |  |  | 161093 |  | 4744 | 406386 |  | 0 | 130 | 17 |  |  |  |  | 1080 | 11 | MX |  | MX | Mix | Fresh | Surface | Wateree River | Wateree River | OP | 4 | 1984 | 4 | 1984 | OP | 4 | 1984 | 4 | 1991 | OP | 4 | 1984 | 4 | 1984 | Y | BLQ | ST | N/A | Industrial CHP | 1 | 1 | 2 | 2 | MC MB 1G
9424 | SC | 52151 | International Paper Eastover Facility | 2015 | 12 | GEN1 | Many | Many | Wood/Wood Waste Biomass | 46 | 35065 | 25855 | [6 empty] | 580393 | 580393 |  |  | 184483 |  | 1032 | 394877 |  | 0 | 378 | 18 |  |  |  |  | 1488 | 11 | MX |  | MX | Mix | Fresh | Surface | Wateree River | Wateree River | OP | 4 | 1984 | 4 | 1984 | OP | 4 | 1984 | 4 | 1991 | OP | 4 | 1984 | 4 | 1984 | Y | BLQ | ST | N/A | Industrial CHP | 1 | 1 | 2 | 2 | MC MB 1G
56605 | DE | 52193 | Delaware City Plant | 2015 | 1 | Many | Many | CWS | Other Gases | 135 | 21445 | 19956 | [6 empty] | 914404 | 914404 |  |  |  | 352269 |  |  | 562135 |  | 6200 |  | 310684 |  | 6780 |  | 744 | 0 | (ON) Once through No Cool Pond | RI | ON | Other | Brackish | Surface | Delaware River | Delaware River | OP | 10 | 1956 | 6 | 1982 | MX | 9 | 1956 | 5 | 2000 | OP | 8 | 1956 | 8 | 1956 | Y | OG | ST | N/A | Industrial CHP | 1 | 4 | 6 | 1 | 1C MB MG
56605 | DE | 52193 | Delaware City Plant | 2015 | 2 | Many | Many | CWS | Other Gases | 135 | 16626 | 15278 | [6 empty] | 814338 | 814338 |  |  |  | 204082 |  |  | 610256 |  | 5983 |  | 391609 |  | 7347 |  | 672 | 0 | (ON) Once through No Cool Pond | RI | ON | Other | Brackish | Surface | Delaware River | Delaware River | OP | 10 | 1956 | 6 | 1982 | MX | 9 | 1956 | 5 | 2000 | OP | 8 | 1956 | 8 | 1956 | Y | OG | ST | N/A | Industrial CHP | 1 | 4 | 6 | 1 | 1C MB MG
56605 | DE | 52193 | Delaware City Plant | 2015 | 3 | Many | Many | CWS | Other Gases | 135 | 20619 | 19131 | [6 empty] | 836054 | 836054 |  |  |  | 304798 |  |  | 531256 |  | 6510 |  | 340285 |  | 7787 |  | 744 | 0 | (ON) Once through No Cool Pond | RI | ON | Other | Brackish | Surface | Delaware River | Delaware River | OP | 10 | 1956 | 6 | 1982 | MX | 9 | 1956 | 5 | 2000 | OP | 8 | 1956 | 8 | 1956 | Y | OG | ST | N/A | Industrial CHP | 1 | 4 | 6 | 1 | 1C MB MG
56605 | DE | 52193 | Delaware City Plant | 2015 | 4 | Many | Many | CWS | Other Gases | 135 | 22703 | 21262 | [6 empty] | 746294 | 746294 |  |  |  | 334507 |  |  | 411787 |  | 6975 |  | 328050 |  | 9346 |  | 720 | 0 | (ON) Once through No Cool Pond | RI | ON | Other | Brackish | Surface | Delaware River | Delaware River | OP | 10 | 1956 | 6 | 1982 | MX | 9 | 1956 | 5 | 2000 | OP | 8 | 1956 | 8 | 1956 | Y | OG | ST | N/A | Industrial CHP | 1 | 4 | 6 | 1 | 1C MB MG
56605 | DE | 52193 | Delaware City Plant | 2015 | 5 | Many | Many | CWS | Other Gases | 135 | 27144 | 25657 | [6 empty] | 724224 | 724224 |  |  |  | 302595 |  |  | 421628 |  | 8370 |  | 326227 |  | 11557 |  | 744 | 0 | (ON) Once through No Cool Pond | RI | ON | Other | Brackish | Surface | Delaware River | Delaware River | OP | 10 | 1956 | 6 | 1982 | MX | 9 | 1956 | 5 | 2000 | OP | 8 | 1956 | 8 | 1956 | Y | OG | ST | N/A | Industrial CHP | 1 | 4 | 6 | 1 | 1C MB MG
56605 | DE | 52193 | Delaware City Plant | 2015 | 6 | Many | Many | CWS | Other Gases | 135 | 29315 | 27874 | [6 empty] | 671209 | 671209 |  |  |  | 128189 |  |  | 543020 |  | 9920 |  | 355887 |  | 14779 |  | 720 | 0 | (ON) Once through No Cool Pond | RI | ON | Other | Brackish | Surface | Delaware River | Delaware River | OP | 10 | 1956 | 6 | 1982 | MX | 9 | 1956 | 5 | 2000 | OP | 8 | 1956 | 8 | 1956 | Y | OG | ST | N/A | Industrial CHP | 1 | 4 | 6 | 1 | 1C MB MG
56605 | DE | 52193 | Delaware City Plant | 2015 | 7 | Many | Many | CWS | Other Gases | 135 | 29243 | 27755 | [6 empty] | 818477 | 818477 |  |  |  | 227822 |  |  | 590655 |  | 10850 |  | 390921 |  | 13256 |  | 744 | 0 | (ON) Once through No Cool Pond | RI | ON | Other | Brackish | Surface | Delaware River | Delaware River | OP | 10 | 1956 | 6 | 1982 | MX | 9 | 1956 | 5 | 2000 | OP | 8 | 1956 | 8 | 1956 | Y | OG | ST | N/A | Industrial CHP | 1 | 4 | 6 | 1 | 1C MB MG
56605 | DE | 52193 | Delaware City Plant | 2015 | 8 | Many | Many | CWS | Other Gases | 135 | 32000 | 29512 | [6 empty] | 859877 | 859877 |  |  |  | 170099 |  |  | 689779 |  | 11780 |  | 399160 |  | 13700 |  | 744 | 0 | (ON) Once through No Cool Pond | RI | ON | Other | Brackish | Surface | Delaware River | Delaware River | OP | 10 | 1956 | 6 | 1982 | MX | 9 | 1956 | 5 | 2000 | OP | 8 | 1956 | 8 | 1956 | Y | OG | ST | N/A | Industrial CHP | 1 | 4 | 6 | 1 | 1C MB MG
56605 | DE | 52193 | Delaware City Plant | 2015 | 9 | Many | Many | CWS | Other Gases | 135 | 62834 | 59015 | [6 empty] | 686930 | 686930 |  |  |  | 98728 |  |  | 588201 |  | 9052 |  | 153385 |  | 13177 |  | 720 | 0 | (ON) Once through No Cool Pond | RI | ON | Other | Brackish | Surface | Delaware River | Delaware River | OP | 10 | 1956 | 6 | 1982 | MX | 9 | 1956 | 5 | 2000 | OP | 8 | 1956 | 8 | 1956 | Y | OG | ST | N/A | Industrial CHP | 1 | 4 | 6 | 1 | 1C MB MG
56605 | DE | 52193 | Delaware City Plant | 2015 | 10 | Many | Many | CWS | Other Gases | 135 | 18881 | 17033 | [6 empty] | 849486 | 849486 |  |  |  | 386005 |  |  | 463481 |  | 9920 |  | 582399 |  | 11678 |  | 744 | 0 | (ON) Once through No Cool Pond | RI | ON | Other | Brackish | Surface | Delaware River | Delaware River | OP | 10 | 1956 | 6 | 1982 | MX | 9 | 1956 | 5 | 2000 | OP | 8 | 1956 | 8 | 1956 | Y | OG | ST | N/A | Industrial CHP | 1 | 4 | 6 | 1 | 1C MB MG
56605 | DE | 52193 | Delaware City Plant | 2015 | 11 | Many | Many | CWS | Other Gases | 135 | 39711 | 36254 | [6 empty] | 739273 | 739273 |  |  |  | 242015 |  |  | 497258 |  | 8959 |  | 247118 |  | 12119 |  | 720 | 0 | (ON) Once through No Cool Pond | RI | ON | Other | Brackish | Surface | Delaware River | Delaware River | OP | 10 | 1956 | 6 | 1982 | MX | 9 | 1956 | 5 | 2000 | OP | 8 | 1956 | 8 | 1956 | Y | OG | ST | N/A | Industrial CHP | 1 | 4 | 6 | 1 | 1C MB MG
56605 | DE | 52193 | Delaware City Plant | 2015 | 12 | Many | Many | CWS | Other Gases | 135 | 31209 | 29437 | [6 empty] | 667877 | 667877 |  |  |  | 99012 |  |  | 568865 |  | 8835 |  | 300132 |  | 13228 |  | 744 | 0 | (ON) Once through No Cool Pond | RI | ON | Other | Brackish | Surface | Delaware River | Delaware River | OP | 10 | 1956 | 6 | 1982 | MX | 9 | 1956 | 5 | 2000 | OP | 8 | 1956 | 8 | 1956 | Y | OG | ST | N/A | Industrial CHP | 1 | 4 | 6 | 1 | 1C MB MG
55808 | NC | 54035 | Roanoke Valley Energy Facility I | 2015 | 1 | GEN1 | BLR1 | CT1 | Conventional Steam Coal | 165 | 17024 | 14888 | [6 empty] | 172697 | 172697 |  |  | 165254 |  | 7443 |  |  |  | 13.123 | 10.774 | 881 | 724 | 76 | 62 | 174 |  | (RI) Recirculate: Induced Draft |  | RI | Closed | Fresh | Surface | Municipality |  | OP | 3 | 1994 | 3 | 1994 | OP | 5 | 1994 | 5 | 1994 | OP | 5 | 1994 | 5 | 1994 | Y | BIT | ST | N/A | IPP CHP | 1 | 1 | 1 | 1 | Simple
55808 | NC | 54035 | Roanoke Valley Energy Facility I | 2015 | 2 | GEN1 | BLR1 | CT1 | Conventional Steam Coal | 165 | 66422 | 59454 | [6 empty] | 634596 | 634596 |  |  | 630012 |  | 4585 |  |  |  | 38.163 | 31.332 | 642 | 527 | 60 | 49 | 506 |  | (RI) Recirculate: Induced Draft |  | RI | Closed | Fresh | Surface | Municipality |  | OP | 3 | 1994 | 3 | 1994 | OP | 5 | 1994 | 5 | 1994 | OP | 5 | 1994 | 5 | 1994 | Y | BIT | ST | N/A | IPP CHP | 1 | 1 | 1 | 1 | Simple
55808 | NC | 54035 | Roanoke Valley Energy Facility I | 2015 | 3 | GEN1 | BLR1 | CT1 | Conventional Steam Coal | 165 | 40764 | 35957 | [6 empty] | 398894 | 398894 |  |  | 393772 |  | 5122 |  |  |  | 28.207 | 23.158 | 784 | 644 | 71 | 58 | 374 |  | (RI) Recirculate: Induced Draft |  | RI | Closed | Fresh | Surface | Municipality |  | OP | 3 | 1994 | 3 | 1994 | OP | 5 | 1994 | 5 | 1994 | OP | 5 | 1994 | 5 | 1994 | Y | BIT | ST | N/A | IPP CHP | 1 | 1 | 1 | 1 | Simple
55808 | NC | 54035 | Roanoke Valley Energy Facility I | 2015 | 4 | GEN1 | BLR1 | CT1 | Conventional Steam Coal | 165 | 0 | 0 | [6 empty] | 3136 | 3136 |  |  | 0 |  | 3136 |  |  |  | 7.24 | 5.944 |  |  | 2309 | 1896 | 96 |  | (RI) Recirculate: Induced Draft |  | RI | Closed | Fresh | Surface | Municipality |  | OP | 3 | 1994 | 3 | 1994 | OP | 5 | 1994 | 5 | 1994 | OP | 5 | 1994 | 5 | 1994 | Y | BIT | ST | N/A | IPP CHP | 1 | 1 | 1 | 1 | Simple
55808 | NC | 54035 | Roanoke Valley Energy Facility I | 2015 | 5 | GEN1 | BLR1 | CT1 | Conventional Steam Coal | 165 | 31473 | 27158 | [6 empty] | 314711 | 314711 |  |  | 303776 |  | 10935 |  |  |  | 25.431 | 20.805 | 936 | 766 | 81 | 66 | 336 |  | (RI) Recirculate: Induced Draft |  | RI | Closed | Fresh | Surface | Municipality |  | OP | 3 | 1994 | 3 | 1994 | OP | 5 | 1994 | 5 | 1994 | OP | 5 | 1994 | 5 | 1994 | Y | BIT | ST | N/A | IPP CHP | 1 | 1 | 1 | 1 | Simple
55808 | NC | 54035 | Roanoke Valley Energy Facility I | 2015 | 6 | GEN1 | BLR1 | CT1 | Conventional Steam Coal | 165 | 26654 | 23483 | [6 empty] | 255681 | 255681 |  |  | 249557 |  | 6124 |  |  |  | 15.31 | 12.57 | 652 | 535 | 60 | 49 | 203 |  | (RI) Recirculate: Induced Draft |  | RI | Closed | Fresh | Surface | Municipality |  | OP | 3 | 1994 | 3 | 1994 | OP | 5 | 1994 | 5 | 1994 | OP | 5 | 1994 | 5 | 1994 | Y | BIT | ST | N/A | IPP CHP | 1 | 1 | 1 | 1 | Simple
55808 | NC | 54035 | Roanoke Valley Energy Facility I | 2015 | 7 | GEN1 | BLR1 | CT1 | Conventional Steam Coal | 165 | 14219 | 12139 | [6 empty] | 143230 | 143230 |  |  | 137445 |  | 5785 |  |  |  | 11.087 | 9.102 | 913 | 750 | 77 | 64 | 147 |  | (RI) Recirculate: Induced Draft |  | RI | Closed | Fresh | Surface | Municipality |  | OP | 3 | 1994 | 3 | 1994 | OP | 5 | 1994 | 5 | 1994 | OP | 5 | 1994 | 5 | 1994 | Y | BIT | ST | N/A | IPP CHP | 1 | 1 | 1 | 1 | Simple
55808 | NC | 54035 | Roanoke Valley Energy Facility I | 2015 | 8 | GEN1 | BLR1 | CT1 | Conventional Steam Coal | 165 | 9310 | 7935 | [6 empty] | 95935 | 95935 |  |  | 90185 |  | 5751 |  |  |  | 7.24 | 5.944 | 912 | 749 | 75 | 62 | 96 |  | (RI) Recirculate: Induced Draft |  | RI | Closed | Fresh | Surface | Municipality |  | OP | 3 | 1994 | 3 | 1994 | OP | 5 | 1994 | 5 | 1994 | OP | 5 | 1994 | 5 | 1994 | Y | BIT | ST | N/A | IPP CHP | 1 | 1 | 1 | 1 | Simple
55808 | NC | 54035 | Roanoke Valley Energy Facility I | 2015 | 9 | GEN1 | BLR1 | CT1 | Conventional Steam Coal | 165 | 2218 | 1901 | [6 empty] | 24216 | 24216 |  |  | 22173 |  | 2043 |  |  |  | 7.24 | 5.944 | 3809 | 3127 | 299 | 245 | 96 |  | (RI) Recirculate: Induced Draft |  | RI | Closed | Fresh | Surface | Municipality |  | OP | 3 | 1994 | 3 | 1994 | OP | 5 | 1994 | 5 | 1994 | OP | 5 | 1994 | 5 | 1994 | Y | BIT | ST | N/A | IPP CHP | 1 | 1 | 1 | 1 | Simple
55808 | NC | 54035 | Roanoke Valley Energy Facility I | 2015 | 10 | GEN1 | BLR1 | CT1 | Conventional Steam Coal | 165 | 3616 | 3146 | [6 empty] | 38749 | 38749 |  |  | 35721 |  | 3028 |  |  |  | 3.243 | 2.663 | 1031 | 846 | 84 | 69 | 43 |  | (RI) Recirculate: Induced Draft |  | RI | Closed | Fresh | Surface | Municipality |  | OP | 3 | 1994 | 3 | 1994 | OP | 5 | 1994 | 5 | 1994 | OP | 5 | 1994 | 5 | 1994 | Y | BIT | ST | N/A | IPP CHP | 1 | 1 | 1 | 1 | Simple
55808 | NC | 54035 | Roanoke Valley Energy Facility I | 2015 | 11 | GEN1 | BLR1 | CT1 | Conventional Steam Coal | 165 | 0 | 0 | [6 empty] | 0 | 0 |  |  | 0 |  | 0 |  |  |  | 7.24 | 5.944 |  |  |  |  | 96 |  | (RI) Recirculate: Induced Draft |  | RI | Closed | Fresh | Surface | Municipality |  | OP | 3 | 1994 | 3 | 1994 | OP | 5 | 1994 | 5 | 1994 | OP | 5 | 1994 | 5 | 1994 | Y | BIT | ST | N/A | IPP CHP | 1 | 1 | 1 | 1 | Simple
55808 | NC | 54035 | Roanoke Valley Energy Facility I | 2015 | 12 | GEN1 | BLR1 | CT1 | Conventional Steam Coal | 165 | 0 | 0 | [6 empty] | 0 | 0 |  |  | 0 |  | 0 |  |  |  | 7.24 | 5.944 |  |  |  |  | 96 |  | (RI) Recirculate: Induced Draft |  | RI | Closed | Fresh | Surface | Municipality |  | OP | 3 | 1994 | 3 | 1994 | OP | 5 | 1994 | 5 | 1994 | OP | 5 | 1994 | 5 | 1994 | Y | BIT | ST | N/A | IPP CHP | 1 | 1 | 1 | 1 | Simple
55740 | VA | 54081 | Spruance Genco LLC | 2015 | 1 | Many | Many | UNIT1 | Conventional Steam Coal | 105 | 14623 | 11501 | [6 empty] | 476101 | 476101 |  |  | 476101 | [5 empty] | 16.861 | 16.286 | 1466 | 1416 | 35 | 34 | 638 | 30 | (RI) Recirculate: Induced Draft |  | RI | Closed | Fresh | Surface | James River | James River | OP | 5 | 1992 | 5 | 1992 | OP | 5 | 1992 | 5 | 1992 | OP | 5 | 1992 | 5 | 1992 | Y | BIT | ST | N/A | IPP CHP | 1 | 2 | 4 | 1 | 1C MB MG
55740 | VA | 54081 | Spruance Genco LLC | 2015 | 2 | Many | Many | UNIT1 | Conventional Steam Coal | 105 | 36098 | 32698 | [6 empty] | 646217 | 646217 |  |  | 646217 | [5 empty] | 24.995 | 23.156 | 764 | 708 | 39 | 36 | 672 | 30 | (RI) Recirculate: Induced Draft |  | RI | Closed | Fresh | Surface | James River | James River | OP | 5 | 1992 | 5 | 1992 | OP | 5 | 1992 | 5 | 1992 | OP | 5 | 1992 | 5 | 1992 | Y | BIT | ST | N/A | IPP CHP | 1 | 2 | 4 | 1 | 1C MB MG
55740 | VA | 54081 | Spruance Genco LLC | 2015 | 3 | Many | Many | UNIT1 | Conventional Steam Coal | 105 | 11769 | 10134 | [6 empty] | 295680 | 295680 |  |  | 295680 | [5 empty] | 13.623 | 11.814 | 1344 | 1166 | 46 | 40 | 600 | 30 | (RI) Recirculate: Induced Draft |  | RI | Closed | Fresh | Surface | James River | James River | OP | 5 | 1992 | 5 | 1992 | OP | 5 | 1992 | 5 | 1992 | OP | 5 | 1992 | 5 | 1992 | Y | BIT | ST | N/A | IPP CHP | 1 | 2 | 4 | 1 | 1C MB MG
55740 | VA | 54081 | Spruance Genco LLC | 2015 | 4 | Many | Many | UNIT1 | Conventional Steam Coal | 105 | 6241 | 3836 | [6 empty] | 286931 | 286931 |  |  | 286931 | [5 empty] | 14.321 | 13.763 | 3733 | 3588 | 50 | 48 | 441 | 30 | (RI) Recirculate: Induced Draft |  | RI | Closed | Fresh | Surface | James River | James River | OP | 5 | 1992 | 5 | 1992 | OP | 5 | 1992 | 5 | 1992 | OP | 5 | 1992 | 5 | 1992 | Y | BIT | ST | N/A | IPP CHP | 1 | 2 | 4 | 1 | 1C MB MG
55740 | VA | 54081 | Spruance Genco LLC | 2015 | 5 | Many | Many | UNIT1 | Conventional Steam Coal | 105 | 8399 | 6476 | [6 empty] | 267057 | 267057 |  |  | 267057 | [5 empty] | 10.29 | 9.334 | 1589 | 1441 | 39 | 35 | 534 | 30 | (RI) Recirculate: Induced Draft |  | RI | Closed | Fresh | Surface | James River | James River | OP | 5 | 1992 | 5 | 1992 | OP | 5 | 1992 | 5 | 1992 | OP | 5 | 1992 | 5 | 1992 | Y | BIT | ST | N/A | IPP CHP | 1 | 2 | 4 | 1 | 1C MB MG
55740 | VA | 54081 | Spruance Genco LLC | 2015 | 6 | Many | Many | UNIT1 | Conventional Steam Coal | 105 | 14238 | 11094 | [6 empty] | 403249 | 403249 |  |  | 403249 | [5 empty] | 17.323 | 16.253 | 1561 | 1465 | 43 | 40 | 647 | 30 | (RI) Recirculate: Induced Draft |  | RI | Closed | Fresh | Surface | James River | James River | OP | 5 | 1992 | 5 | 1992 | OP | 5 | 1992 | 5 | 1992 | OP | 5 | 1992 | 5 | 1992 | Y | BIT | ST | N/A | IPP CHP | 1 | 2 | 4 | 1 | 1C MB MG
55740 | VA | 54081 | Spruance Genco LLC | 2015 | 7 | Many | Many | UNIT1 | Conventional Steam Coal | 105 | 10512 | 7772 | [6 empty] | 386739 | 386739 |  |  | 386739 | [5 empty] | 15.984 | 15.218 | 2057 | 1958 | 41 | 39 | 607 | 30 | (RI) Recirculate: Induced Draft |  | RI | Closed | Fresh | Surface | James River | James River | OP | 5 | 1992 | 5 | 1992 | OP | 5 | 1992 | 5 | 1992 | OP | 5 | 1992 | 5 | 1992 | Y | BIT | ST | N/A | IPP CHP | 1 | 2 | 4 | 1 | 1C MB MG
55740 | VA | 54081 | Spruance Genco LLC | 2015 | 8 | Many | Many | UNIT1 | Conventional Steam Coal | 105 | 7101 | 5561 | [6 empty] | 223767 | 223767 |  |  | 223767 | [5 empty] | 16.024 | 14.233 | 2881 | 2559 | 72 | 64 | 429 | 30 | (RI) Recirculate: Induced Draft |  | RI | Closed | Fresh | Surface | James River | James River | OP | 5 | 1992 | 5 | 1992 | OP | 5 | 1992 | 5 | 1992 | OP | 5 | 1992 | 5 | 1992 | Y | BIT | ST | N/A | IPP CHP | 1 | 2 | 4 | 1 | 1C MB MG
55740 | VA | 54081 | Spruance Genco LLC | 2015 | 9 | Many | Many | UNIT1 | Conventional Steam Coal | 105 | 10720 | 5695 | [6 empty] | 541527 | 541527 |  |  | 541527 | [5 empty] | 18.838 | 16.516 | 3308 | 2900 | 35 | 30 | 720 | 30 | (RI) Recirculate: Induced Draft |  | RI | Closed | Fresh | Surface | James River | James River | OP | 5 | 1992 | 5 | 1992 | OP | 5 | 1992 | 5 | 1992 | OP | 5 | 1992 | 5 | 1992 | Y | BIT | ST | N/A | IPP CHP | 1 | 2 | 4 | 1 | 1C MB MG
55740 | VA | 54081 | Spruance Genco LLC | 2015 | 10 | Many | Many | UNIT1 | Conventional Steam Coal | 105 | 5831 | 2668 | [6 empty] | 349273 | 349273 |  |  | 349273 | [5 empty] | 14.864 | 14.345 | 5571 | 5377 | 43 | 41 | 614 | 30 | (RI) Recirculate: Induced Draft |  | RI | Closed | Fresh | Surface | James River | James River | OP | 5 | 1992 | 5 | 1992 | OP | 5 | 1992 | 5 | 1992 | OP | 5 | 1992 | 5 | 1992 | Y | BIT | ST | N/A | IPP CHP | 1 | 2 | 4 | 1 | 1C MB MG
55740 | VA | 54081 | Spruance Genco LLC | 2015 | 11 | Many | Many | UNIT1 | Conventional Steam Coal | 105 | 9005 | 6791 | [6 empty] | 319187 | 319187 |  |  | 319187 | [5 empty] | 13.903 | 13.685 | 2047 | 2015 | 44 | 43 | 554 | 30 | (RI) Recirculate: Induced Draft |  | RI | Closed | Fresh | Surface | James River | James River | OP | 5 | 1992 | 5 | 1992 | OP | 5 | 1992 | 5 | 1992 | OP | 5 | 1992 | 5 | 1992 | Y | BIT | ST | N/A | IPP CHP | 1 | 2 | 4 | 1 | 1C MB MG
55740 | VA | 54081 | Spruance Genco LLC | 2015 | 12 | Many | Many | UNIT1 | Conventional Steam Coal | 105 | 4365 | 1699 | [6 empty] | 367832 | 367832 |  |  | 367832 | [5 empty] | 12.512 | 11.898 | 7364 | 7003 | 34 | 32 | 652 | 30 | (RI) Recirculate: Induced Draft |  | RI | Closed | Fresh | Surface | James River | James River | OP | 5 | 1992 | 5 | 1992 | OP | 5 | 1992 | 5 | 1992 | OP | 5 | 1992 | 5 | 1992 | Y | BIT | ST | N/A | IPP CHP | 1 | 2 | 4 | 1 | 1C MB MG
55740 | VA | 54081 | Spruance Genco LLC | 2015 | 1 | Many | Many | UNIT2 | Conventional Steam Coal | 85 | 11177 | 8150 | [6 empty] | 440512 | 440512 |  |  | 440512 | [5 empty] | 11.672 | 11.166 | 1432 | 1370 | 26 | 25 | 618 | 30 | (RI) Recirculate: Induced Draft |  | RI | Closed | Fresh | Surface | James River | James River | OP | 8 | 1992 | 8 | 1992 | OP | 8 | 1992 | 8 | 1992 | OP | 8 | 1992 | 8 | 1992 | Y | BIT | ST | N/A | IPP CHP | 1 | 2 | 4 | 1 | 1C MB MG
55740 | VA | 54081 | Spruance Genco LLC | 2015 | 2 | Many | Many | UNIT2 | Conventional Steam Coal | 85 | 31063 | 27276 | [6 empty] | 672442 | 672442 |  |  | 672442 | [5 empty] | 26.654 | 25.89 | 977 | 949 | 40 | 39 | 672 | 30 | (RI) Recirculate: Induced Draft |  | RI | Closed | Fresh | Surface | James River | James River | OP | 8 | 1992 | 8 | 1992 | OP | 8 | 1992 | 8 | 1992 | OP | 8 | 1992 | 8 | 1992 | Y | BIT | ST | N/A | IPP CHP | 1 | 2 | 4 | 1 | 1C MB MG
55740 | VA | 54081 | Spruance Genco LLC | 2015 | 3 | Many | Many | UNIT2 | Conventional Steam Coal | 85 | 12564 | 7718 | [6 empty] | 582859 | 582859 |  |  | 582859 | [5 empty] | 11.241 | 10.442 | 1456 | 1353 | 19 | 18 | 743 | 30 | (RI) Recirculate: Induced Draft |  | RI | Closed | Fresh | Surface | James River | James River | OP | 8 | 1992 | 8 | 1992 | OP | 8 | 1992 | 8 | 1992 | OP | 8 | 1992 | 8 | 1992 | Y | BIT | ST | N/A | IPP CHP | 1 | 2 | 4 | 1 | 1C MB MG
55740 | VA | 54081 | Spruance Genco LLC | 2015 | 4 | Many | Many | UNIT2 | Conventional Steam Coal | 85 | 4930 | 2093 | [6 empty] | 365019 | 365019 |  |  | 365019 | [5 empty] | 7.664 | 6.815 | 3662 | 3256 | 21 | 19 | 533 | 30 | (RI) Recirculate: Induced Draft |  | RI | Closed | Fresh | Surface | James River | James River | OP | 8 | 1992 | 8 | 1992 | OP | 8 | 1992 | 8 | 1992 | OP | 8 | 1992 | 8 | 1992 | Y | BIT | ST | N/A | IPP CHP | 1 | 2 | 4 | 1 | 1C MB MG
55740 | VA | 54081 | Spruance Genco LLC | 2015 | 5 | Many | Many | UNIT2 | Conventional Steam Coal | 85 | 11378 | 7591 | [6 empty] | 458240 | 458240 |  |  | 458240 | [5 empty] | 16.812 | 16.003 | 2215 | 2108 | 37 | 35 | 693 | 30 | (RI) Recirculate: Induced Draft |  | RI | Closed | Fresh | Surface | James River | James River | OP | 8 | 1992 | 8 | 1992 | OP | 8 | 1992 | 8 | 1992 | OP | 8 | 1992 | 8 | 1992 | Y | BIT | ST | N/A | IPP CHP | 1 | 2 | 4 | 1 | 1C MB MG
55740 | VA | 54081 | Spruance Genco LLC | 2015 | 6 | Many | Many | UNIT2 | Conventional Steam Coal | 85 | 13269 | 9820 | [6 empty] | 500608 | 500608 |  |  | 500608 | [5 empty] | 21.481 | 20.232 | 2187 | 2060 | 43 | 40 | 649 | 30 | (RI) Recirculate: Induced Draft |  | RI | Closed | Fresh | Surface | James River | James River | OP | 8 | 1992 | 8 | 1992 | OP | 8 | 1992 | 8 | 1992 | OP | 8 | 1992 | 8 | 1992 | Y | BIT | ST | N/A | IPP CHP | 1 | 2 | 4 | 1 | 1C MB MG
55740 | VA | 54081 | Spruance Genco LLC | 2015 | 7 | Many | Many | UNIT2 | Conventional Steam Coal | 85 | 9600 | 6469 | [6 empty] | 420150 | 420150 |  |  | 420150 | [5 empty] | 19.962 | 18.697 | 3086 | 2890 | 48 | 45 | 587 | 30 | (RI) Recirculate: Induced Draft |  | RI | Closed | Fresh | Surface | James River | James River | OP | 8 | 1992 | 8 | 1992 | OP | 8 | 1992 | 8 | 1992 | OP | 8 | 1992 | 8 | 1992 | Y | BIT | ST | N/A | IPP CHP | 1 | 2 | 4 | 1 | 1C MB MG
55740 | VA | 54081 | Spruance Genco LLC | 2015 | 8 | Many | Many | UNIT2 | Conventional Steam Coal | 85 | 6666 | 3020 | [6 empty] | 488669 | 488669 |  |  | 488669 | [5 empty] | 19.603 | 17.437 | 6491 | 5774 | 40 | 36 | 697 | 30 | (RI) Recirculate: Induced Draft |  | RI | Closed | Fresh | Surface | James River | James River | OP | 8 | 1992 | 8 | 1992 | OP | 8 | 1992 | 8 | 1992 | OP | 8 | 1992 | 8 | 1992 | Y | BIT | ST | N/A | IPP CHP | 1 | 2 | 4 | 1 | 1C MB MG
55740 | VA | 54081 | Spruance Genco LLC | 2015 | 9 | Many | Many | UNIT2 | Conventional Steam Coal | 85 | 5832 | 4689 | [6 empty] | 145827 | 145827 |  |  | 145827 | [5 empty] | 19.851 | 18.322 | 4234 | 3907 | 136 | 126 | 408 | 30 | (RI) Recirculate: Induced Draft |  | RI | Closed | Fresh | Surface | James River | James River | OP | 8 | 1992 | 8 | 1992 | OP | 8 | 1992 | 8 | 1992 | OP | 8 | 1992 | 8 | 1992 | Y | BIT | ST | N/A | IPP CHP | 1 | 2 | 4 | 1 | 1C MB MG
55740 | VA | 54081 | Spruance Genco LLC | 2015 | 10 | Many | Many | UNIT2 | Conventional Steam Coal | 85 | 3735 | 1283 | [6 empty] | 297897 | 297897 |  |  | 297897 | [5 empty] | 8.579 | 8.213 | 6687 | 6401 | 29 | 28 | 554 | 30 | (RI) Recirculate: Induced Draft |  | RI | Closed | Fresh | Surface | James River | James River | OP | 8 | 1992 | 8 | 1992 | OP | 8 | 1992 | 8 | 1992 | OP | 8 | 1992 | 8 | 1992 | Y | BIT | ST | N/A | IPP CHP | 1 | 2 | 4 | 1 | 1C MB MG
55740 | VA | 54081 | Spruance Genco LLC | 2015 | 11 | Many | Many | UNIT2 | Conventional Steam Coal | 85 | 8172 | 5040 | [6 empty] | 404769 | 404769 |  |  | 404769 | [5 empty] | 14.298 | 13.597 | 2837 | 2698 | 35 | 34 | 648 | 30 | (RI) Recirculate: Induced Draft |  | RI | Closed | Fresh | Surface | James River | James River | OP | 8 | 1992 | 8 | 1992 | OP | 8 | 1992 | 8 | 1992 | OP | 8 | 1992 | 8 | 1992 | Y | BIT | ST | N/A | IPP CHP | 1 | 2 | 4 | 1 | 1C MB MG
55740 | VA | 54081 | Spruance Genco LLC | 2015 | 12 | Many | Many | UNIT2 | Conventional Steam Coal | 85 | 3713 | 1360 | [6 empty] | 306087 | 306087 |  |  | 306087 | [5 empty] | 11.401 | 11.004 | 8383 | 8091 | 37 | 36 | 575 | 30 | (RI) Recirculate: Induced Draft |  | RI | Closed | Fresh | Surface | James River | James River | OP | 8 | 1992 | 8 | 1992 | OP | 8 | 1992 | 8 | 1992 | OP | 8 | 1992 | 8 | 1992 | Y | BIT | ST | N/A | IPP CHP | 1 | 2 | 4 | 1 | 1C MB MG
9312 | LA | 54091 | Mansfield Mill | 2015 | 1 | Many | Many | Many | Wood/Wood Waste Biomass | 72.3 | 62444 | 58073 | [6 empty] | 486033 | 486033 |  |  | 0 | 134591 | 0 | 333386 |  | 18055 | 9.6 | 9.6 |  |  |  |  | 744 |  | MX |  | MX | Mix | Fresh | Surface | Municipality | Red River | OP | 10 | 1981 | 12 | 1981 | OP | 10 | 1981 | 8 | 1995 | OP | 10 | 1981 | 8 | 1995 | Y | BLQ | ST | N/A | Industrial CHP | 1 | 3 | 5 | 2 | Complex
9312 | LA | 54091 | Mansfield Mill | 2015 | 2 | Many | Many | Many | Wood/Wood Waste Biomass | 72.3 | 55526 | 51639 | [6 empty] | 417189 | 417189 |  |  | 0 | 67921 | 0 | 323173 |  | 26096 | 7.7 | 7.7 |  |  |  |  | 672 |  | MX |  | MX | Mix | Fresh | Surface | Municipality | Red River | OP | 10 | 1981 | 12 | 1981 | OP | 10 | 1981 | 8 | 1995 | OP | 10 | 1981 | 8 | 1995 | Y | BLQ | ST | N/A | Industrial CHP | 1 | 3 | 5 | 2 | Complex
9312 | LA | 54091 | Mansfield Mill | 2015 | 3 | Many | Many | Many | Wood/Wood Waste Biomass | 72.3 | 57296 | 53285 | [6 empty] | 462377 | 462377 |  |  | 0 | 112990 | 0 | 329329 |  | 20058 | 8.5 | 8.5 |  |  |  |  | 744 |  | MX |  | MX | Mix | Fresh | Surface | Municipality | Red River | OP | 10 | 1981 | 12 | 1981 | OP | 10 | 1981 | 8 | 1995 | OP | 10 | 1981 | 8 | 1995 | Y | BLQ | ST | N/A | Industrial CHP | 1 | 3 | 5 | 2 | Complex
9312 | LA | 54091 | Mansfield Mill | 2015 | 4 | Many | Many | Many | Wood/Wood Waste Biomass | 72.3 | 58962 | 54835 | [6 empty] | 459190 | 459190 |  |  | 0 | 94012 | 0 | 347351 |  | 17827 | 8.3 | 8.3 |  |  |  |  | 720 |  | MX |  | MX | Mix | Fresh | Surface | Municipality | Red River | OP | 10 | 1981 | 12 | 1981 | OP | 10 | 1981 | 8 | 1995 | OP | 10 | 1981 | 8 | 1995 | Y | BLQ | ST | N/A | Industrial CHP | 1 | 3 | 5 | 2 | Complex
9312 | LA | 54091 | Mansfield Mill | 2015 | 5 | Many | Many | Many | Wood/Wood Waste Biomass | 72.3 | 36265 | 33727 | [6 empty] | 296355 | 296355 |  |  | 0 | 63569 | 0 | 212155 |  | 20631 | 6.5 | 6.5 |  |  |  |  | 744 |  | MX |  | MX | Mix | Fresh | Surface | Municipality | Red River | OP | 10 | 1981 | 12 | 1981 | OP | 10 | 1981 | 8 | 1995 | OP | 10 | 1981 | 8 | 1995 | Y | BLQ | ST | N/A | Industrial CHP | 1 | 3 | 5 | 2 | Complex
9312 | LA | 54091 | Mansfield Mill | 2015 | 6 | Many | Many | Many | Wood/Wood Waste Biomass | 72.3 | 54289 | 50490 | [6 empty] | 418412 | 418412 |  |  | 0 | 65036 | 328 | 333877 |  | 19171 | 8.9 | 8.9 |  |  |  |  | 720 |  | MX |  | MX | Mix | Fresh | Surface | Municipality | Red River | OP | 10 | 1981 | 12 | 1981 | OP | 10 | 1981 | 8 | 1995 | OP | 10 | 1981 | 8 | 1995 | Y | BLQ | ST | N/A | Industrial CHP | 1 | 3 | 5 | 2 | Complex
9312 | LA | 54091 | Mansfield Mill | 2015 | 7 | Many | Many | Many | Wood/Wood Waste Biomass | 72.3 | 54804 | 50967 | [6 empty] | 447841 | 447841 |  |  | 0 | 48127 | 0 | 370958 |  | 28757 | 10.3 | 10.3 |  |  |  |  | 744 |  | MX |  | MX | Mix | Fresh | Surface | Municipality | Red River | OP | 10 | 1981 | 12 | 1981 | OP | 10 | 1981 | 8 | 1995 | OP | 10 | 1981 | 8 | 1995 | Y | BLQ | ST | N/A | Industrial CHP | 1 | 3 | 5 | 2 | Complex
9312 | LA | 54091 | Mansfield Mill | 2015 | 8 | Many | Many | Many | Wood/Wood Waste Biomass | 72.3 | 56958 | 52971 | [6 empty] | 475345 | 475345 |  |  | 0 | 101815 | 328 | 348880 |  | 24322 | 9.6 | 9.6 |  |  |  |  | 744 |  | MX |  | MX | Mix | Fresh | Surface | Municipality | Red River | OP | 10 | 1981 | 12 | 1981 | OP | 10 | 1981 | 8 | 1995 | OP | 10 | 1981 | 8 | 1995 | Y | BLQ | ST | N/A | Industrial CHP | 1 | 3 | 5 | 2 | Complex
9312 | LA | 54091 | Mansfield Mill | 2015 | 9 | Many | Many | Many | Wood/Wood Waste Biomass | 72.3 | 57382 | 53365 | [6 empty] | 440999 | 440999 |  |  | 0 | 77332 | 0 | 341062 |  | 22605 | 8.7 | 8.7 |  |  |  |  | 720 |  | MX |  | MX | Mix | Fresh | Surface | Municipality | Red River | OP | 10 | 1981 | 12 | 1981 | OP | 10 | 1981 | 8 | 1995 | OP | 10 | 1981 | 8 | 1995 | Y | BLQ | ST | N/A | Industrial CHP | 1 | 3 | 5 | 2 | Complex
9312 | LA | 54091 | Mansfield Mill | 2015 | 10 | Many | Many | Many | Wood/Wood Waste Biomass | 72.3 | 60658 | 56411 | [6 empty] | 483478 | 483478 |  |  | 0 | 107251 | 0 | 344438 |  | 31790 | 7.2 | 7.2 |  |  |  |  | 744 |  | MX |  | MX | Mix | Fresh | Surface | Municipality | Red River | OP | 10 | 1981 | 12 | 1981 | OP | 10 | 1981 | 8 | 1995 | OP | 10 | 1981 | 8 | 1995 | Y | BLQ | ST | N/A | Industrial CHP | 1 | 3 | 5 | 2 | Complex
9312 | LA | 54091 | Mansfield Mill | 2015 | 11 | Many | Many | Many | Wood/Wood Waste Biomass | 72.3 | 58583 | 54482 | [6 empty] | 494480 | 494480 |  |  | 0 | 130693 | 0 | 339465 |  | 24322 | 9.2 | 9.2 |  |  |  |  | 720 |  | MX |  | MX | Mix | Fresh | Surface | Municipality | Red River | OP | 10 | 1981 | 12 | 1981 | OP | 10 | 1981 | 8 | 1995 | OP | 10 | 1981 | 8 | 1995 | Y | BLQ | ST | N/A | Industrial CHP | 1 | 3 | 5 | 2 | Complex
9312 | LA | 54091 | Mansfield Mill | 2015 | 12 | Many | Many | Many | Wood/Wood Waste Biomass | 72.3 | 59807 | 55622 | [6 empty] | 489604 | 489604 |  |  | 0 | 130259 | 0 | 331046 |  | 28299 | 9.9 | 9.9 |  |  |  |  | 744 |  | MX |  | MX | Mix | Fresh | Surface | Municipality | Red River | OP | 10 | 1981 | 12 | 1981 | OP | 10 | 1981 | 8 | 1995 | OP | 10 | 1981 | 8 | 1995 | Y | BLQ | ST | N/A | Industrial CHP | 1 | 3 | 5 | 2 | Complex
7172 | GA | 54101 | Georgia-Pacific Cedar Springs | 2015 | 1 | Many | Many | Many | Wood/Wood Waste Biomass | 90 | 52160 | 52160 | [6 empty] | 2221672 | 2221672 |  |  | 340869 | 129839 | 19922 | 1731043 |  |  | 2438.986 |  | 46760 |  | 1098 |  | 1488 | 10 | (ON) Once through No Cool Pond |  | ON | Open | Fresh | Surface | Chattahoochee River | Chattahoochee River | OP | 10 | 1963 | 8 | 1965 | OP | 6 | 1963 | 6 | 1991 | OP | 6 | 1962 | 6 | 1962 | Y | BLQ | ST | N/A | Industrial CHP | 1 | 2 | 5 | 2 | Complex
7172 | GA | 54101 | Georgia-Pacific Cedar Springs | 2015 | 2 | Many | Many | Many | Wood/Wood Waste Biomass | 90 | 39712 | 39712 | [6 empty] | 1617881 | 1617881 |  |  | 264504 | 91196 | 27660 | 1234521 |  |  | 2438.986 |  | 61417 |  | 1508 |  | 1344 | 10 | (ON) Once through No Cool Pond |  | ON | Open | Fresh | Surface | Chattahoochee River | Chattahoochee River | OP | 10 | 1963 | 8 | 1965 | OP | 6 | 1963 | 6 | 1991 | OP | 6 | 1962 | 6 | 1962 | Y | BLQ | ST | N/A | Industrial CHP | 1 | 2 | 5 | 2 | Complex
7172 | GA | 54101 | Georgia-Pacific Cedar Springs | 2015 | 3 | Many | Many | Many | Wood/Wood Waste Biomass | 90 | 52804 | [7 empty] | 2043803 | 2043803 |  |  | 377368 | 134188 | 12506 | 1519741 |  |  | 2438.986 |  |  |  | 1193 |  | 1488 | 10 | (ON) Once through No Cool Pond |  | ON | Open | Fresh | Surface | Chattahoochee River | Chattahoochee River | OP | 10 | 1963 | 8 | 1965 | OP | 6 | 1963 | 6 | 1991 | OP | 6 | 1962 | 6 | 1962 | Y | BLQ | ST | N/A | Industrial CHP | 1 | 2 | 5 | 2 | Complex
7172 | GA | 54101 | Georgia-Pacific Cedar Springs | 2015 | 4 | Many | Many | Many | Wood/Wood Waste Biomass | 90 | 49523 | 49523 | [6 empty] | 1996103 | 1996103 |  |  | 291191 | 141906 | 5176 | 1557830 |  |  | 2438.986 |  | 49250 |  | 1222 |  | 1440 | 10 | (ON) Once through No Cool Pond |  | ON | Open | Fresh | Surface | Chattahoochee River | Chattahoochee River | OP | 10 | 1963 | 8 | 1965 | OP | 6 | 1963 | 6 | 1991 | OP | 6 | 1962 | 6 | 1962 | Y | BLQ | ST | N/A | Industrial CHP | 1 | 2 | 5 | 2 | Complex
7172 | GA | 54101 | Georgia-Pacific Cedar Springs | 2015 | 5 | Many | Many | Many | Wood/Wood Waste Biomass | 90 | 48320 | 48320 | [6 empty] | 2035764 | 2035764 |  |  | 286859 | 140791 | 4884 | 1603231 |  |  | 2438.986 |  | 50476 |  | 1198 |  | 1488 | 10 | (ON) Once through No Cool Pond |  | ON | Open | Fresh | Surface | Chattahoochee River | Chattahoochee River | OP | 10 | 1963 | 8 | 1965 | OP | 6 | 1963 | 6 | 1991 | OP | 6 | 1962 | 6 | 1962 | Y | BLQ | ST | N/A | Industrial CHP | 1 | 2 | 5 | 2 | Complex
7172 | GA | 54101 | Georgia-Pacific Cedar Springs | 2015 | 6 | Many | Many | Many | Wood/Wood Waste Biomass | 90 | 48613 | 48613 | [6 empty] | 1952846 | 1952846 |  |  | 251750 | 96369 | 53948 | 1550779 |  |  | 2438.986 |  | 50171 |  | 1249 |  | 1440 | 10 | (ON) Once through No Cool Pond |  | ON | Open | Fresh | Surface | Chattahoochee River | Chattahoochee River | OP | 10 | 1963 | 8 | 1965 | OP | 6 | 1963 | 6 | 1991 | OP | 6 | 1962 | 6 | 1962 | Y | BLQ | ST | N/A | Industrial CHP | 1 | 2 | 5 | 2 | Complex
7172 | GA | 54101 | Georgia-Pacific Cedar Springs | 2015 | 7 | Many | Many | Many | Wood/Wood Waste Biomass | 90 | 51046 | 51046 | [6 empty] | 2047732 | 2047732 |  |  | 285205 | 96731 | 17148 | 1648647 |  |  | 2438.986 |  | 47780 |  | 1191 |  | 1488 | 10 | (ON) Once through No Cool Pond |  | ON | Open | Fresh | Surface | Chattahoochee River | Chattahoochee River | OP | 10 | 1963 | 8 | 1965 | OP | 6 | 1963 | 6 | 1991 | OP | 6 | 1962 | 6 | 1962 | Y | BLQ | ST | N/A | Industrial CHP | 1 | 2 | 5 | 2 | Complex
7172 | GA | 54101 | Georgia-Pacific Cedar Springs | 2015 | 8 | Many | Many | Many | Wood/Wood Waste Biomass | 90 | 47935 | 47935 | [6 empty] | 1960207 | 1960207 |  |  | 274444 | 117337 | 15861 | 1552565 |  |  | 2438.986 |  | 50881 |  | 1244 |  | 1488 | 10 | (ON) Once through No Cool Pond |  | ON | Open | Fresh | Surface | Chattahoochee River | Chattahoochee River | OP | 10 | 1963 | 8 | 1965 | OP | 6 | 1963 | 6 | 1991 | OP | 6 | 1962 | 6 | 1962 | Y | BLQ | ST | N/A | Industrial CHP | 1 | 2 | 5 | 2 | Complex
7172 | GA | 54101 | Georgia-Pacific Cedar Springs | 2015 | 9 | Many | Many | Many | Wood/Wood Waste Biomass | 90 | 41396 | 41396 | [6 empty] | 1648792 | 1648792 |  |  | 196533 | 69315 | 16731 | 1366213 |  |  | 2438.986 |  | 58918 |  | 1479 |  | 1440 | 10 | (ON) Once through No Cool Pond |  | ON | Open | Fresh | Surface | Chattahoochee River | Chattahoochee River | OP | 10 | 1963 | 8 | 1965 | OP | 6 | 1963 | 6 | 1991 | OP | 6 | 1962 | 6 | 1962 | Y | BLQ | ST | N/A | Industrial CHP | 1 | 2 | 5 | 2 | Complex
7172 | GA | 54101 | Georgia-Pacific Cedar Springs | 2015 | 10 | Many | Many | Many | Wood/Wood Waste Biomass | 90 | 49801 | 49801 | [6 empty] | 1908233 | 1908233 |  |  | 269589 | 158654 | 23573 | 1456418 |  |  | 2438.986 |  | 48975 |  | 1278 |  | 1488 | 10 | (ON) Once through No Cool Pond |  | ON | Open | Fresh | Surface | Chattahoochee River | Chattahoochee River | OP | 10 | 1963 | 8 | 1965 | OP | 6 | 1963 | 6 | 1991 | OP | 6 | 1962 | 6 | 1962 | Y | BLQ | ST | N/A | Industrial CHP | 1 | 2 | 5 | 2 | Complex
7172 | GA | 54101 | Georgia-Pacific Cedar Springs | 2015 | 11 | Many | Many | Many | Wood/Wood Waste Biomass | 90 | 47213 | 47213 | [6 empty] | 1877511 | 1877511 |  |  | 287031 | 160063 | 24970 | 1405448 |  |  | 2438.986 |  | 51659 |  | 1299 |  | 1440 | 10 | (ON) Once through No Cool Pond |  | ON | Open | Fresh | Surface | Chattahoochee River | Chattahoochee River | OP | 10 | 1963 | 8 | 1965 | OP | 6 | 1963 | 6 | 1991 | OP | 6 | 1962 | 6 | 1962 | Y | BLQ | ST | N/A | Industrial CHP | 1 | 2 | 5 | 2 | Complex
7172 | GA | 54101 | Georgia-Pacific Cedar Springs | 2015 | 12 | Many | Many | Many | Wood/Wood Waste Biomass | 90 | 52410 | 52410 | [6 empty] | 1861057 | 1861057 |  |  | 206172 | 123104 | 19317 | 1512464 |  |  | 2438.986 |  | 46537 |  | 1311 |  | 1488 | 10 | (ON) Once through No Cool Pond |  | ON | Open | Fresh | Surface | Chattahoochee River | Chattahoochee River | OP | 10 | 1963 | 8 | 1965 | OP | 6 | 1963 | 6 | 1991 | OP | 6 | 1962 | 6 | 1962 | Y | BLQ | ST | N/A | Industrial CHP | 1 | 2 | 5 | 2 | Complex
5262 | AR | 54104 | Ashdown | 2015 | 1 | Many | Many | Many | Wood/Wood Waste Biomass | 128 |  | 71580 | [6 empty] | 2299434 | 2299434 |  |  | 187872 | 444409 | 0 | 1612134 |  | 55019 | [8 empty] | MX |  |  | Mix | Fresh | Surface | Millwood Lake | Red River | OP | 1 | 1968 | 4 | 1991 | OP | 6 | 1975 | 6 | 1991 | OP | 6 | 1968 | 6 | 1991 | Y | BLQ | ST | N/A | Industrial CHP | 1 | 4 | 5 | 4 | Complex
5262 | AR | 54104 | Ashdown | 2015 | 2 | Many | Many | Many | Wood/Wood Waste Biomass | 128 |  | 67296 | [6 empty] | 2198680 | 2198680 |  |  | 158016 | 405969 | 0 | 1616998 |  | 17696 | [8 empty] | MX |  |  | Mix | Fresh | Surface | Millwood Lake | Red River | OP | 1 | 1968 | 4 | 1991 | OP | 6 | 1975 | 6 | 1991 | OP | 6 | 1968 | 6 | 1991 | Y | BLQ | ST | N/A | Industrial CHP | 1 | 4 | 5 | 4 | Complex
5262 | AR | 54104 | Ashdown | 2015 | 3 | Many | Many | Many | Wood/Wood Waste Biomass | 128 |  | 67474 | [6 empty] | 2344671 | 2344671 |  |  | 163152 | 417646 | 0 | 1733189 |  | 30683 | [8 empty] | MX |  |  | Mix | Fresh | Surface | Millwood Lake | Red River | OP | 1 | 1968 | 4 | 1991 | OP | 6 | 1975 | 6 | 1991 | OP | 6 | 1968 | 6 | 1991 | Y | BLQ | ST | N/A | Industrial CHP | 1 | 4 | 5 | 4 | Complex
5262 | AR | 54104 | Ashdown | 2015 | 4 | Many | Many | Many | Wood/Wood Waste Biomass | 128 |  | 66796 | [6 empty] | 2144912 | 2144912 |  |  | 135552 | 348917 | 0 | 1622535 |  | 37908 | [8 empty] | MX |  |  | Mix | Fresh | Surface | Millwood Lake | Red River | OP | 1 | 1968 | 4 | 1991 | OP | 6 | 1975 | 6 | 1991 | OP | 6 | 1968 | 6 | 1991 | Y | BLQ | ST | N/A | Industrial CHP | 1 | 4 | 5 | 4 | Complex
5262 | AR | 54104 | Ashdown | 2015 | 5 | Many | Many | Many | Wood/Wood Waste Biomass | 128 |  | 64241 | [6 empty] | 2141084 | 2141084 |  |  | 140208 | 349650 | 0 | 1613874 |  | 37352 | [8 empty] | MX |  |  | Mix | Fresh | Surface | Millwood Lake | Red River | OP | 1 | 1968 | 4 | 1991 | OP | 6 | 1975 | 6 | 1991 | OP | 6 | 1968 | 6 | 1991 | Y | BLQ | ST | N/A | Industrial CHP | 1 | 4 | 5 | 4 | Complex
5262 | AR | 54104 | Ashdown | 2015 | 6 | Many | Many | Many | Wood/Wood Waste Biomass | 128 |  | 57011 | [6 empty] | 2001854 | 2001854 |  |  | 165624 | 268618 | 0 | 1536286 |  | 31327 | [8 empty] | MX |  |  | Mix | Fresh | Surface | Millwood Lake | Red River | OP | 1 | 1968 | 4 | 1991 | OP | 6 | 1975 | 6 | 1991 | OP | 6 | 1968 | 6 | 1991 | Y | BLQ | ST | N/A | Industrial CHP | 1 | 4 | 5 | 4 | Complex
5262 | AR | 54104 | Ashdown | 2015 | 7 | Many | Many | Many | Wood/Wood Waste Biomass | 128 |  | 63202 | [6 empty] | 1972120 | 1972120 |  |  | 123192 | 228459 | 0 | 1585194 |  | 35276 | [8 empty] | MX |  |  | Mix | Fresh | Surface | Millwood Lake | Red River | OP | 1 | 1968 | 4 | 1991 | OP | 6 | 1975 | 6 | 1991 | OP | 6 | 1968 | 6 | 1991 | Y | BLQ | ST | N/A | Industrial CHP | 1 | 4 | 5 | 4 | Complex
5262 | AR | 54104 | Ashdown | 2015 | 8 | Many | Many | Many | Wood/Wood Waste Biomass | 128 |  | 58153 | [6 empty] | 1961177 | 1961177 |  |  | 145704 | 322560 | 0 | 1467583 |  | 25331 | [8 empty] | MX |  |  | Mix | Fresh | Surface | Millwood Lake | Red River | OP | 1 | 1968 | 4 | 1991 | OP | 6 | 1975 | 6 | 1991 | OP | 6 | 1968 | 6 | 1991 | Y | BLQ | ST | N/A | Industrial CHP | 1 | 4 | 5 | 4 | Complex
5262 | AR | 54104 | Ashdown | 2015 | 9 | Many | Many | Many | Wood/Wood Waste Biomass | 128 |  | 47222 | [6 empty] | 1686598 | 1686598 |  |  | 196920 | 234699 | 0 | 1230643 |  | 24336 | [8 empty] | MX |  |  | Mix | Fresh | Surface | Millwood Lake | Red River | OP | 1 | 1968 | 4 | 1991 | OP | 6 | 1975 | 6 | 1991 | OP | 6 | 1968 | 6 | 1991 | Y | BLQ | ST | N/A | Industrial CHP | 1 | 4 | 5 | 4 | Complex
5262 | AR | 54104 | Ashdown | 2015 | 10 | Many | Many | Many | Wood/Wood Waste Biomass | 128 |  | 62888 | [6 empty] | 1905892 | 1905892 |  |  | 145152 | 279686 | 0 | 1451511 |  | 29543 | [8 empty] | MX |  |  | Mix | Fresh | Surface | Millwood Lake | Red River | OP | 1 | 1968 | 4 | 1991 | OP | 6 | 1975 | 6 | 1991 | OP | 6 | 1968 | 6 | 1991 | Y | BLQ | ST | N/A | Industrial CHP | 1 | 4 | 5 | 4 | Complex
5262 | AR | 54104 | Ashdown | 2015 | 11 | Many | Many | Many | Wood/Wood Waste Biomass | 128 |  | 67477 | [6 empty] | 2147734 | 2147734 |  |  | 138432 | 392356 | 0 | 1579652 |  | 37294 | [8 empty] | MX |  |  | Mix | Fresh | Surface | Millwood Lake | Red River | OP | 1 | 1968 | 4 | 1991 | OP | 6 | 1975 | 6 | 1991 | OP | 6 | 1968 | 6 | 1991 | Y | BLQ | ST | N/A | Industrial CHP | 1 | 4 | 5 | 4 | Complex
5262 | AR | 54104 | Ashdown | 2015 | 12 | Many | Many | Many | Wood/Wood Waste Biomass | 128 |  | 67905 | [6 empty] | 2156400 | 2156400 |  |  | 191592 | 396252 | 0 | 1550655 |  | 17901 | [8 empty] | MX |  |  | Mix | Fresh | Surface | Millwood Lake | Red River | OP | 1 | 1968 | 4 | 1991 | OP | 6 | 1975 | 6 | 1991 | OP | 6 | 1968 | 6 | 1991 | Y | BLQ | ST | N/A | Industrial CHP | 1 | 4 | 5 | 4 | Complex
1735 | VA | 54304 | Birchwood Power | 2015 | 1 | 1 | 1A | 1F | Conventional Steam Coal | 239.8 | 66160 | 59429 | [6 empty] | 619330 | 619330 |  |  | 614356 |  | 4974 |  |  |  | 23.992 | 23.992 | 404 | 404 | 39 | 39 | 92 | 18 | (RI) Recirculate: Induced Draft |  | RI | Closed | Brackish | Surface | Rappahannock River | Rappahannock River | OP | 11 | 1996 | 11 | 1996 | OP | 11 | 1996 | 11 | 1996 | OP | 11 | 1996 | 11 | 1996 | N | BIT | ST | N/A | IPP Non-CHP | 1 | 1 | 1 | 1 | Simple
1735 | VA | 54304 | Birchwood Power | 2015 | 2 | 1 | 1A | 1F | Conventional Steam Coal | 239.8 | 90973 | 83052 | [6 empty] | 833719 | 833719 |  |  | 829380 |  | 4339 |  |  |  | 30.636 | 30.636 | 369 | 369 | 37 | 37 | 133 | 18 | (RI) Recirculate: Induced Draft |  | RI | Closed | Brackish | Surface | Rappahannock River | Rappahannock River | OP | 11 | 1996 | 11 | 1996 | OP | 11 | 1996 | 11 | 1996 | OP | 11 | 1996 | 11 | 1996 | N | BIT | ST | N/A | IPP Non-CHP | 1 | 1 | 1 | 1 | Simple
1735 | VA | 54304 | Birchwood Power | 2015 | 3 | 1 | 1A | 1F | Conventional Steam Coal | 239.8 | 54598 | 48775 | [6 empty] | 517063 | 517063 |  |  | 512653 |  | 4410 |  |  |  | 19.207 | 19.207 | 394 | 394 | 37 | 37 | 82 | 18 | (RI) Recirculate: Induced Draft |  | RI | Closed | Brackish | Surface | Rappahannock River | Rappahannock River | OP | 11 | 1996 | 11 | 1996 | OP | 11 | 1996 | 11 | 1996 | OP | 11 | 1996 | 11 | 1996 | N | BIT | ST | N/A | IPP Non-CHP | 1 | 1 | 1 | 1 | Simple
1735 | VA | 54304 | Birchwood Power | 2015 | 4 | 1 | 1A | 1F | Conventional Steam Coal | 239.8 | 35449 | 31086 | [6 empty] | 335337 | 335337 |  |  | 329910 |  | 5427 |  |  |  | 14.585 | 14.585 | 469 | 469 | 43 | 43 | 67 | 18 | (RI) Recirculate: Induced Draft |  | RI | Closed | Brackish | Surface | Rappahannock River | Rappahannock River | OP | 11 | 1996 | 11 | 1996 | OP | 11 | 1996 | 11 | 1996 | OP | 11 | 1996 | 11 | 1996 | N | BIT | ST | N/A | IPP Non-CHP | 1 | 1 | 1 | 1 | Simple
1735 | VA | 54304 | Birchwood Power | 2015 | 5 | 1 | 1A | 1F | Conventional Steam Coal | 239.8 | 73182 | 65772 | [6 empty] | 689988 | 689988 |  |  | 684391 |  | 5598 |  |  |  | 41.609 | 41.609 | 633 | 633 | 60 | 60 | 165 | 18 | (RI) Recirculate: Induced Draft |  | RI | Closed | Brackish | Surface | Rappahannock River | Rappahannock River | OP | 11 | 1996 | 11 | 1996 | OP | 11 | 1996 | 11 | 1996 | OP | 11 | 1996 | 11 | 1996 | N | BIT | ST | N/A | IPP Non-CHP | 1 | 1 | 1 | 1 | Simple
1735 | VA | 54304 | Birchwood Power | 2015 | 6 | 1 | 1A | 1F | Conventional Steam Coal | 239.8 | 48935 | 43184 | [6 empty] | 468771 | 468771 |  |  | 462056 |  | 6715 |  |  |  | 23.051 | 23.051 | 534 | 534 | 49 | 49 | 89 | 18 | (RI) Recirculate: Induced Draft |  | RI | Closed | Brackish | Surface | Rappahannock River | Rappahannock River | OP | 11 | 1996 | 11 | 1996 | OP | 11 | 1996 | 11 | 1996 | OP | 11 | 1996 | 11 | 1996 | N | BIT | ST | N/A | IPP Non-CHP | 1 | 1 | 1 | 1 | Simple
1735 | VA | 54304 | Birchwood Power | 2015 | 7 | 1 | 1A | 1F | Conventional Steam Coal | 239.8 | 67715 | 60435 | [6 empty] | 655461 | 655461 |  |  | 651680 |  | 3781 |  |  |  | 36.465 | 36.465 | 603 | 603 | 56 | 56 | 142 | 18 | (RI) Recirculate: Induced Draft |  | RI | Closed | Brackish | Surface | Rappahannock River | Rappahannock River | OP | 11 | 1996 | 11 | 1996 | OP | 11 | 1996 | 11 | 1996 | OP | 11 | 1996 | 11 | 1996 | N | BIT | ST | N/A | IPP Non-CHP | 1 | 1 | 1 | 1 | Simple
1735 | VA | 54304 | Birchwood Power | 2015 | 8 | 1 | 1A | 1F | Conventional Steam Coal | 239.8 | 46323 | 40352 | [6 empty] | 465978 | 465978 |  |  | 451966 |  | 14012 |  |  |  | 29.051 | 29.051 | 720 | 720 | 62 | 62 | 116 | 18 | (RI) Recirculate: Induced Draft |  | RI | Closed | Brackish | Surface | Rappahannock River | Rappahannock River | OP | 11 | 1996 | 11 | 1996 | OP | 11 | 1996 | 11 | 1996 | OP | 11 | 1996 | 11 | 1996 | N | BIT | ST | N/A | IPP Non-CHP | 1 | 1 | 1 | 1 | Simple
1735 | VA | 54304 | Birchwood Power | 2015 | 9 | 1 | 1A | 1F | Conventional Steam Coal | 239.8 | 41669 | 36483 | [6 empty] | 406723 | 406723 |  |  | 398779 |  | 7944 |  |  |  | 22.784 | 22.784 | 625 | 625 | 56 | 56 | 91 | 18 | (RI) Recirculate: Induced Draft |  | RI | Closed | Brackish | Surface | Rappahannock River | Rappahannock River | OP | 11 | 1996 | 11 | 1996 | OP | 11 | 1996 | 11 | 1996 | OP | 11 | 1996 | 11 | 1996 | N | BIT | ST | N/A | IPP Non-CHP | 1 | 1 | 1 | 1 | Simple
1735 | VA | 54304 | Birchwood Power | 2015 | 10 | 1 | 1A | 1F | Conventional Steam Coal | 239.8 | 53885 | 47559 | [6 empty] | 518570 | 518570 |  |  | 512584 |  | 5986 |  |  |  | 23.712 | 23.712 | 499 | 499 | 46 | 46 | 92 | 18 | (RI) Recirculate: Induced Draft |  | RI | Closed | Brackish | Surface | Rappahannock River | Rappahannock River | OP | 11 | 1996 | 11 | 1996 | OP | 11 | 1996 | 11 | 1996 | OP | 11 | 1996 | 11 | 1996 | N | BIT | ST | N/A | IPP Non-CHP | 1 | 1 | 1 | 1 | Simple
1735 | VA | 54304 | Birchwood Power | 2015 | 11 | 1 | 1A | 1F | Conventional Steam Coal | 239.8 | 33666 | 29038 | [6 empty] | 331898 | 331898 |  |  | 323143 |  | 8755 |  |  |  | 16.802 | 16.802 | 579 | 579 | 51 | 51 | 67 | 18 | (RI) Recirculate: Induced Draft |  | RI | Closed | Brackish | Surface | Rappahannock River | Rappahannock River | OP | 11 | 1996 | 11 | 1996 | OP | 11 | 1996 | 11 | 1996 | OP | 11 | 1996 | 11 | 1996 | N | BIT | ST | N/A | IPP Non-CHP | 1 | 1 | 1 | 1 | Simple
1735 | VA | 54304 | Birchwood Power | 2015 | 12 | 1 | 1A | 1F | Conventional Steam Coal | 239.8 | 18868 | 15718 | [6 empty] | 203645 | 203645 |  |  | 197988 |  | 5657 |  |  |  | 6.555 | 6.555 | 417 | 417 | 32 | 32 | 25 | 18 | (RI) Recirculate: Induced Draft |  | RI | Closed | Brackish | Surface | Rappahannock River | Rappahannock River | OP | 11 | 1996 | 11 | 1996 | OP | 11 | 1996 | 11 | 1996 | OP | 11 | 1996 | 11 | 1996 | N | BIT | ST | N/A | IPP Non-CHP | 1 | 1 | 1 | 1 | Simple
14184 | FL | 54466 | Orlando Cogen LP | 2015 | 1 | GEN1 | HRSG 1 | TOW1 | Natural Gas Fired Combined Cycle |  |  |  | 120 | 82928 | 81713 |  |  |  | 668065 |  | 668065 |  |  | 668065 |  |  |  |  | 23.924 | 18.837 |  |  |  |  | 711 |  | (RI) Recirculate: Induced Draft |  | RI | Closed | Fresh | Ground | Municipality | Municipality | OP | 9 | 1993 | 9 | 1993 | OP | 9 | 1993 | 9 | 1993 | OP | 9 | 1993 | 9 | 1993 | Y | NG | CS | Y | IPP CHP | 1 | 1 | 1 | 1 | Simple
14184 | FL | 54466 | Orlando Cogen LP | 2015 | 2 | GEN1 | HRSG 1 | TOW1 | Natural Gas Fired Combined Cycle |  |  |  | 120 | 78158 | 77055 |  |  |  | 627489 |  | 627489 |  |  | 627489 |  |  |  |  | 22.421 | 17.656 |  |  |  |  | 666 |  | (RI) Recirculate: Induced Draft |  | RI | Closed | Fresh | Ground | Municipality | Municipality | OP | 9 | 1993 | 9 | 1993 | OP | 9 | 1993 | 9 | 1993 | OP | 9 | 1993 | 9 | 1993 | Y | NG | CS | Y | IPP CHP | 1 | 1 | 1 | 1 | Simple
14184 | FL | 54466 | Orlando Cogen LP | 2015 | 3 | GEN1 | HRSG 1 | TOW1 | Natural Gas Fired Combined Cycle |  |  |  | 120 | 70406 | 69315 |  |  |  | 568970 |  | 568970 |  |  | 568970 |  |  |  |  | 21.523 | 16.846 |  |  |  |  | 743 |  | (RI) Recirculate: Induced Draft |  | RI | Closed | Fresh | Ground | Municipality | Municipality | OP | 9 | 1993 | 9 | 1993 | OP | 9 | 1993 | 9 | 1993 | OP | 9 | 1993 | 9 | 1993 | Y | NG | CS | Y | IPP CHP | 1 | 1 | 1 | 1 | Simple
14184 | FL | 54466 | Orlando Cogen LP | 2015 | 4 | GEN1 | HRSG 1 | TOW1 | Natural Gas Fired Combined Cycle |  |  |  | 120 | 83310 | 82028 |  |  |  | 669496 |  | 669496 |  |  | 669496 |  |  |  |  | 25.676 | 20.991 |  |  |  |  | 720 |  | (RI) Recirculate: Induced Draft |  | RI | Closed | Fresh | Ground | Municipality | Municipality | OP | 9 | 1993 | 9 | 1993 | OP | 9 | 1993 | 9 | 1993 | OP | 9 | 1993 | 9 | 1993 | Y | NG | CS | Y | IPP CHP | 1 | 1 | 1 | 1 | Simple
14184 | FL | 54466 | Orlando Cogen LP | 2015 | 5 | GEN1 | HRSG 1 | TOW1 | Natural Gas Fired Combined Cycle |  |  |  | 120 | 89583 | 88230 |  |  |  | 716373 |  | 716373 |  |  | 716373 |  |  |  |  | 27.886 | 22.693 |  |  |  |  | 744 |  | (RI) Recirculate: Induced Draft |  | RI | Closed | Fresh | Ground | Municipality | Municipality | OP | 9 | 1993 | 9 | 1993 | OP | 9 | 1993 | 9 | 1993 | OP | 9 | 1993 | 9 | 1993 | Y | NG | CS | Y | IPP CHP | 1 | 1 | 1 | 1 | Simple
14184 | FL | 54466 | Orlando Cogen LP | 2015 | 6 | GEN1 | HRSG 1 | TOW1 | Natural Gas Fired Combined Cycle |  |  |  | 120 | 86625 | 85290 |  |  |  | 691410 |  | 691410 |  |  | 691410 |  |  |  |  | 27.146 | 21.718 |  |  |  |  | 720 |  | (RI) Recirculate: Induced Draft |  | RI | Closed | Fresh | Ground | Municipality | Municipality | OP | 9 | 1993 | 9 | 1993 | OP | 9 | 1993 | 9 | 1993 | OP | 9 | 1993 | 9 | 1993 | Y | NG | CS | Y | IPP CHP | 1 | 1 | 1 | 1 | Simple
14184 | FL | 54466 | Orlando Cogen LP | 2015 | 7 | GEN1 | HRSG 1 | TOW1 | Natural Gas Fired Combined Cycle |  |  |  | 120 | 89592 | 88193 |  |  |  | 715391 |  | 715391 |  |  | 715391 |  |  |  |  | 28.035 | 22.345 |  |  |  |  | 744 |  | (RI) Recirculate: Induced Draft |  | RI | Closed | Fresh | Ground | Municipality | Municipality | OP | 9 | 1993 | 9 | 1993 | OP | 9 | 1993 | 9 | 1993 | OP | 9 | 1993 | 9 | 1993 | Y | NG | CS | Y | IPP CHP | 1 | 1 | 1 | 1 | Simple
14184 | FL | 54466 | Orlando Cogen LP | 2015 | 8 | GEN1 | HRSG 1 | TOW1 | Natural Gas Fired Combined Cycle |  |  |  | 120 | 80042 | 78773 |  |  |  | 640065 |  | 640065 |  |  | 640065 |  |  |  |  | 25.148 | 19.958 |  |  |  |  | 667 |  | (RI) Recirculate: Induced Draft |  | RI | Closed | Fresh | Ground | Municipality | Municipality | OP | 9 | 1993 | 9 | 1993 | OP | 9 | 1993 | 9 | 1993 | OP | 9 | 1993 | 9 | 1993 | Y | NG | CS | Y | IPP CHP | 1 | 1 | 1 | 1 | Simple
14184 | FL | 54466 | Orlando Cogen LP | 2015 | 9 | GEN1 | HRSG 1 | TOW1 | Natural Gas Fired Combined Cycle |  |  |  | 120 | 85572 | 84233 |  |  |  | 683528 |  | 683528 |  |  | 683528 |  |  |  |  | 26.549 | 21.123 |  |  |  |  | 720 |  | (RI) Recirculate: Induced Draft |  | RI | Closed | Fresh | Ground | Municipality | Municipality | OP | 9 | 1993 | 9 | 1993 | OP | 9 | 1993 | 9 | 1993 | OP | 9 | 1993 | 9 | 1993 | Y | NG | CS | Y | IPP CHP | 1 | 1 | 1 | 1 | Simple
14184 | FL | 54466 | Orlando Cogen LP | 2015 | 10 | GEN1 | HRSG 1 | TOW1 | Natural Gas Fired Combined Cycle |  |  |  | 120 | 86337 | 85013 |  |  |  | 694845 |  | 694845 |  |  | 694845 |  |  |  |  | 26.914 | 21.154 |  |  |  |  | 744 |  | (RI) Recirculate: Induced Draft |  | RI | Closed | Fresh | Ground | Municipality | Municipality | OP | 9 | 1993 | 9 | 1993 | OP | 9 | 1993 | 9 | 1993 | OP | 9 | 1993 | 9 | 1993 | Y | NG | CS | Y | IPP CHP | 1 | 1 | 1 | 1 | Simple
14184 | FL | 54466 | Orlando Cogen LP | 2015 | 11 | GEN1 | HRSG 1 | TOW1 | Natural Gas Fired Combined Cycle |  |  |  | 120 | 83690 | 82410 |  |  |  | 674889 |  | 674889 |  |  | 674889 |  |  |  |  | 25.96 | 20.297 |  |  |  |  | 720 |  | (RI) Recirculate: Induced Draft |  | RI | Closed | Fresh | Ground | Municipality | Municipality | OP | 9 | 1993 | 9 | 1993 | OP | 9 | 1993 | 9 | 1993 | OP | 9 | 1993 | 9 | 1993 | Y | NG | CS | Y | IPP CHP | 1 | 1 | 1 | 1 | Simple
14184 | FL | 54466 | Orlando Cogen LP | 2015 | 12 | GEN1 | HRSG 1 | TOW1 | Natural Gas Fired Combined Cycle |  |  |  | 120 | 86516 | 85260 |  |  |  | 695176 |  | 695176 |  |  | 695176 |  |  |  |  | 25.662 | 19.577 |  |  |  |  | 744 |  | (RI) Recirculate: Induced Draft |  | RI | Closed | Fresh | Ground | Municipality | Municipality | OP | 9 | 1993 | 9 | 1993 | OP | 9 | 1993 | 9 | 1993 | OP | 9 | 1993 | 9 | 1993 | Y | NG | CS | Y | IPP CHP | 1 | 1 | 1 | 1 | Simple
17254 | NY | 54547 | Sithe Independence Station | 2015 | 1 | Many | Many | CW5 | Natural Gas Fired Combined Cycle | 176.6 | 123042 |  |  |  |  | 279 | 201091 |  | 2297173 | 72117 |  | 2225055 |  | 2297173 |  |  |  |  | 66.424 | 66.424 |  |  |  |  | 744 |  | (RI) Recirculate: Induced Draft |  | RI | Closed | Fresh | Surface | Municipal | Lake Ontario | OP | 9 | 1994 | 10 | 1994 | OP | 9 | 1994 | 10 | 1994 | OP | 9 | 1994 | 9 | 1994 | Y | NG | CC | Y | IPP CHP | 1 | 3 | 2 | 1 | 1C MB MG
17254 | NY | 54547 | Sithe Independence Station | 2015 | 2 | Many | Many | CW5 | Natural Gas Fired Combined Cycle | 176.6 | 124134 |  |  |  |  | 279 | 202765 |  | 2309225 | 139675 |  | 2169550 |  | 2309225 |  |  |  |  | 59.996 | 59.996 |  |  |  |  | 672 |  | (RI) Recirculate: Induced Draft |  | RI | Closed | Fresh | Surface | Municipal | Lake Ontario | OP | 9 | 1994 | 10 | 1994 | OP | 9 | 1994 | 10 | 1994 | OP | 9 | 1994 | 9 | 1994 | Y | NG | CC | Y | IPP CHP | 1 | 3 | 2 | 1 | 1C MB MG
17254 | NY | 54547 | Sithe Independence Station | 2015 | 3 | Many | Many | CW5 | Natural Gas Fired Combined Cycle | 176.6 | 128485 |  |  |  |  | 279 | 209232 |  | 2493461 | 99701 |  | 2393760 |  | 2493461 |  |  |  |  | 66.335 | 66.335 |  |  |  |  | 743 |  | (RI) Recirculate: Induced Draft |  | RI | Closed | Fresh | Surface | Municipal | Lake Ontario | OP | 9 | 1994 | 10 | 1994 | OP | 9 | 1994 | 10 | 1994 | OP | 9 | 1994 | 9 | 1994 | Y | NG | CC | Y | IPP CHP | 1 | 3 | 2 | 1 | 1C MB MG
17254 | NY | 54547 | Sithe Independence Station | 2015 | 4 | Many | Many | CW5 | Natural Gas Fired Combined Cycle | 176.6 | 85593 |  |  |  |  | 279 | 138115 |  | 1696156 | 46071 |  | 1650085 |  | 1696156 |  |  |  |  | 64.281 | 64.281 |  |  |  |  | 720 |  | (RI) Recirculate: Induced Draft |  | RI | Closed | Fresh | Surface | Municipal | Lake Ontario | OP | 9 | 1994 | 10 | 1994 | OP | 9 | 1994 | 10 | 1994 | OP | 9 | 1994 | 9 | 1994 | Y | NG | CC | Y | IPP CHP | 1 | 3 | 2 | 1 | 1C MB MG
17254 | NY | 54547 | Sithe Independence Station | 2015 | 5 | Many | Many | CW5 | Natural Gas Fired Combined Cycle | 176.6 | 110945 |  |  |  |  | 279 | 169826 |  | 1694823 | 41826 |  | 1652997 |  | 1694823 |  |  |  |  | 66.424 | 66.424 |  |  |  |  | 744 |  | (RI) Recirculate: Induced Draft |  | RI | Closed | Fresh | Surface | Municipal | Lake Ontario | OP | 9 | 1994 | 10 | 1994 | OP | 9 | 1994 | 10 | 1994 | OP | 9 | 1994 | 9 | 1994 | Y | NG | CC | Y | IPP CHP | 1 | 3 | 2 | 1 | 1C MB MG
17254 | NY | 54547 | Sithe Independence Station | 2015 | 6 | Many | Many | CW5 | Natural Gas Fired Combined Cycle | 176.6 | 109927 |  |  |  |  | 279 | 165845 |  | 1977865 | 56074 |  | 1921790 |  | 1977865 |  |  |  |  | 64.281 | 64.281 |  |  |  |  | 720 |  | (RI) Recirculate: Induced Draft |  | RI | Closed | Fresh | Surface | Municipal | Lake Ontario | OP | 9 | 1994 | 10 | 1994 | OP | 9 | 1994 | 10 | 1994 | OP | 9 | 1994 | 9 | 1994 | Y | NG | CC | Y | IPP CHP | 1 | 3 | 2 | 1 | 1C MB MG
17254 | NY | 54547 | Sithe Independence Station | 2015 | 7 | Many | Many | CW5 | Natural Gas Fired Combined Cycle | 176.6 | 114196 |  |  |  |  | 279 | 171140 |  | 2042489 | 91494 |  | 1950995 |  | 2042489 |  |  |  |  | 66.424 | 66.424 |  |  |  |  | 744 |  | (RI) Recirculate: Induced Draft |  | RI | Closed | Fresh | Surface | Municipal | Lake Ontario | OP | 9 | 1994 | 10 | 1994 | OP | 9 | 1994 | 10 | 1994 | OP | 9 | 1994 | 9 | 1994 | Y | NG | CC | Y | IPP CHP | 1 | 3 | 2 | 1 | 1C MB MG
17254 | NY | 54547 | Sithe Independence Station | 2015 | 8 | Many | Many | CW5 | Natural Gas Fired Combined Cycle | 176.6 | 120247 |  |  |  |  | 279 | 178600 |  | 2297207 | 122472 |  | 2174735 |  | 2297207 |  |  |  |  | 66.424 | 66.424 |  |  |  |  | 744 |  | (RI) Recirculate: Induced Draft |  | RI | Closed | Fresh | Surface | Municipal | Lake Ontario | OP | 9 | 1994 | 10 | 1994 | OP | 9 | 1994 | 10 | 1994 | OP | 9 | 1994 | 9 | 1994 | Y | NG | CC | Y | IPP CHP | 1 | 3 | 2 | 1 | 1C MB MG
17254 | NY | 54547 | Sithe Independence Station | 2015 | 9 | Many | Many | CW5 | Natural Gas Fired Combined Cycle | 176.6 | 123198 |  |  |  |  | 279 | 181126 |  | 2477903 | 135866 |  | 2342037 |  | 2477903 |  |  |  |  | 64.281 | 64.281 |  |  |  |  | 720 |  | (RI) Recirculate: Induced Draft |  | RI | Closed | Fresh | Surface | Municipal | Lake Ontario | OP | 9 | 1994 | 10 | 1994 | OP | 9 | 1994 | 10 | 1994 | OP | 9 | 1994 | 9 | 1994 | Y | NG | CC | Y | IPP CHP | 1 | 3 | 2 | 1 | 1C MB MG
17254 | NY | 54547 | Sithe Independence Station | 2015 | 10 | Many | Many | CW5 | Natural Gas Fired Combined Cycle | 176.6 | 105487 |  |  |  |  | 279 | 165322 |  | 1919038 | 74455 |  | 1844582 |  | 1919038 |  |  |  |  | 66.424 | 66.424 |  |  |  |  | 744 |  | (RI) Recirculate: Induced Draft |  | RI | Closed | Fresh | Surface | Municipal | Lake Ontario | OP | 9 | 1994 | 10 | 1994 | OP | 9 | 1994 | 10 | 1994 | OP | 9 | 1994 | 9 | 1994 | Y | NG | CC | Y | IPP CHP | 1 | 3 | 2 | 1 | 1C MB MG
17254 | NY | 54547 | Sithe Independence Station | 2015 | 11 | Many | Many | CW5 | Natural Gas Fired Combined Cycle | 176.6 | 76487 |  |  |  |  | 279 | 119500 |  | 1395496 | 64954 |  | 1330542 |  | 1395496 |  |  |  |  | 64.37 | 64.37 |  |  |  |  | 720 |  | (RI) Recirculate: Induced Draft |  | RI | Closed | Fresh | Surface | Municipal | Lake Ontario | OP | 9 | 1994 | 10 | 1994 | OP | 9 | 1994 | 10 | 1994 | OP | 9 | 1994 | 9 | 1994 | Y | NG | CC | Y | IPP CHP | 1 | 3 | 2 | 1 | 1C MB MG
17254 | NY | 54547 | Sithe Independence Station | 2015 | 12 | Many | Many | CW5 | Natural Gas Fired Combined Cycle | 176.6 | 69675 |  |  |  |  | 279 | 111981 |  | 1356355 | 21384 |  | 1334971 |  | 1356355 |  |  |  |  | 66.424 | 66.424 |  |  |  |  | 744 |  | (RI) Recirculate: Induced Draft |  | RI | Closed | Fresh | Surface | Municipal | Lake Ontario | OP | 9 | 1994 | 10 | 1994 | OP | 9 | 1994 | 10 | 1994 | OP | 9 | 1994 | 9 | 1994 | Y | NG | CC | Y | IPP CHP | 1 | 3 | 2 | 1 | 1C MB MG
17254 | NY | 54547 | Sithe Independence Station | 2015 | 1 | Many | Many | CW6 | Natural Gas Fired Combined Cycle | 176.6 | 121010 |  |  |  |  | 279 | 203580 |  | 2376954 | 95780 |  | 2281174 |  | 2376954 |  |  |  |  | 66.424 | 66.424 |  |  |  |  | 744 |  | (RI) Recirculate: Induced Draft |  | RI | Closed | Fresh | Surface | Municipal | Lake Ontario | OP | 8 | 1994 | 9 | 1994 | OP | 8 | 1994 | 8 | 1994 | OP | 8 | 1994 | 8 | 1994 | Y | NG | CC | Y | IPP CHP | 1 | 3 | 2 | 1 | 1C MB MG
17254 | NY | 54547 | Sithe Independence Station | 2015 | 2 | Many | Many | CW6 | Natural Gas Fired Combined Cycle | 176.6 | 121588 |  |  |  |  | 279 | 202877 |  | 2372218 | 152158 |  | 2220060 |  | 2372218 |  |  |  |  | 59.996 | 59.996 |  |  |  |  | 672 |  | (RI) Recirculate: Induced Draft |  | RI | Closed | Fresh | Surface | Municipal | Lake Ontario | OP | 8 | 1994 | 9 | 1994 | OP | 8 | 1994 | 8 | 1994 | OP | 8 | 1994 | 8 | 1994 | Y | NG | CC | Y | IPP CHP | 1 | 3 | 2 | 1 | 1C MB MG
17254 | NY | 54547 | Sithe Independence Station | 2015 | 3 | Many | Many | CW6 | Natural Gas Fired Combined Cycle | 176.6 | 127016 |  |  |  |  | 279 | 209819 |  | 2578439 | 129626 |  | 2448814 |  | 2578439 |  |  |  |  | 66.335 | 66.335 |  |  |  |  | 743 |  | (RI) Recirculate: Induced Draft |  | RI | Closed | Fresh | Surface | Municipal | Lake Ontario | OP | 8 | 1994 | 9 | 1994 | OP | 8 | 1994 | 8 | 1994 | OP | 8 | 1994 | 8 | 1994 | Y | NG | CC | Y | IPP CHP | 1 | 3 | 2 | 1 | 1C MB MG
17254 | NY | 54547 | Sithe Independence Station | 2015 | 4 | Many | Many | CW6 | Natural Gas Fired Combined Cycle | 176.6 | 82330 |  |  |  |  | 279 | 131408 |  | 1665206 | 51931 |  | 1613276 |  | 1665206 |  |  |  |  | 64.281 | 64.281 |  |  |  |  | 720 |  | (RI) Recirculate: Induced Draft |  | RI | Closed | Fresh | Surface | Municipal | Lake Ontario | OP | 8 | 1994 | 9 | 1994 | OP | 8 | 1994 | 8 | 1994 | OP | 8 | 1994 | 8 | 1994 | Y | NG | CC | Y | IPP CHP | 1 | 3 | 2 | 1 | 1C MB MG
17254 | NY | 54547 | Sithe Independence Station | 2015 | 5 | Many | Many | CW6 | Natural Gas Fired Combined Cycle | 176.6 | 108111 |  |  |  |  | 279 | 163437 |  | 1665359 | 48503 |  | 1616856 |  | 1665359 |  |  |  |  | 66.424 | 66.424 |  |  |  |  | 744 |  | (RI) Recirculate: Induced Draft |  | RI | Closed | Fresh | Surface | Municipal | Lake Ontario | OP | 8 | 1994 | 9 | 1994 | OP | 8 | 1994 | 8 | 1994 | OP | 8 | 1994 | 8 | 1994 | Y | NG | CC | Y | IPP CHP | 1 | 3 | 2 | 1 | 1C MB MG
17254 | NY | 54547 | Sithe Independence Station | 2015 | 6 | Many | Many | CW6 | Natural Gas Fired Combined Cycle | 176.6 | 98910 |  |  |  |  | 279 | 146906 |  | 1796368 | 62178 |  | 1734190 |  | 1796368 |  |  |  |  | 64.281 | 64.281 |  |  |  |  | 720 |  | (RI) Recirculate: Induced Draft |  | RI | Closed | Fresh | Surface | Municipal | Lake Ontario | OP | 8 | 1994 | 9 | 1994 | OP | 8 | 1994 | 8 | 1994 | OP | 8 | 1994 | 8 | 1994 | Y | NG | CC | Y | IPP CHP | 1 | 3 | 2 | 1 | 1C MB MG
17254 | NY | 54547 | Sithe Independence Station | 2015 | 7 | Many | Many | CW6 | Natural Gas Fired Combined Cycle | 176.6 | 121084 |  |  |  |  | 279 | 178611 |  | 2184211 | 100882 |  | 2083328 |  | 2184211 |  |  |  |  | 66.424 | 66.424 |  |  |  |  | 744 |  | (RI) Recirculate: Induced Draft |  | RI | Closed | Fresh | Surface | Municipal | Lake Ontario | OP | 8 | 1994 | 9 | 1994 | OP | 8 | 1994 | 8 | 1994 | OP | 8 | 1994 | 8 | 1994 | Y | NG | CC | Y | IPP CHP | 1 | 3 | 2 | 1 | 1C MB MG
17254 | NY | 54547 | Sithe Independence Station | 2015 | 8 | Many | Many | CW6 | Natural Gas Fired Combined Cycle | 176.6 | 126643 |  |  |  |  | 279 | 185991 |  | 2451105 | 144355 |  | 2306751 |  | 2451105 |  |  |  |  | 66.424 | 66.424 |  |  |  |  | 744 |  | (RI) Recirculate: Induced Draft |  | RI | Closed | Fresh | Surface | Municipal | Lake Ontario | OP | 8 | 1994 | 9 | 1994 | OP | 8 | 1994 | 8 | 1994 | OP | 8 | 1994 | 8 | 1994 | Y | NG | CC | Y | IPP CHP | 1 | 3 | 2 | 1 | 1C MB MG
17254 | NY | 54547 | Sithe Independence Station | 2015 | 9 | Many | Many | CW6 | Natural Gas Fired Combined Cycle | 176.6 | 124123 |  |  |  |  | 279 | 180741 |  | 2531390 | 149880 |  | 2381510 |  | 2531390 |  |  |  |  | 64.281 | 64.281 |  |  |  |  | 720 |  | (RI) Recirculate: Induced Draft |  | RI | Closed | Fresh | Surface | Municipal | Lake Ontario | OP | 8 | 1994 | 9 | 1994 | OP | 8 | 1994 | 8 | 1994 | OP | 8 | 1994 | 8 | 1994 | Y | NG | CC | Y | IPP CHP | 1 | 3 | 2 | 1 | 1C MB MG
17254 | NY | 54547 | Sithe Independence Station | 2015 | 10 | Many | Many | CW6 | Natural Gas Fired Combined Cycle | 176.6 | 126346 |  |  |  |  | 279 | 193539 |  | 2318397 | 123900 |  | 2194497 |  | 2318397 |  |  |  |  | 66.424 | 66.424 |  |  |  |  | 744 |  | (RI) Recirculate: Induced Draft |  | RI | Closed | Fresh | Surface | Municipal | Lake Ontario | OP | 8 | 1994 | 9 | 1994 | OP | 8 | 1994 | 8 | 1994 | OP | 8 | 1994 | 8 | 1994 | Y | NG | CC | Y | IPP CHP | 1 | 3 | 2 | 1 | 1C MB MG
17254 | NY | 54547 | Sithe Independence Station | 2015 | 11 | Many | Many | CW6 | Natural Gas Fired Combined Cycle | 176.6 | 72766 |  |  |  |  | 279 | 116936 |  | 1390807 | 48410 |  | 1342396 |  | 1390807 |  |  |  |  | 64.37 | 64.37 |  |  |  |  | 720 |  | (RI) Recirculate: Induced Draft |  | RI | Closed | Fresh | Surface | Municipal | Lake Ontario | OP | 8 | 1994 | 9 | 1994 | OP | 8 | 1994 | 8 | 1994 | OP | 8 | 1994 | 8 | 1994 | Y | NG | CC | Y | IPP CHP | 1 | 3 | 2 | 1 | 1C MB MG
17254 | NY | 54547 | Sithe Independence Station | 2015 | 12 | Many | Many | CW6 | Natural Gas Fired Combined Cycle | 176.6 | 76812 |  |  |  |  | 279 | 124932 |  | 1530214 | 37922 |  | 1492292 |  | 1530214 |  |  |  |  | 66.424 | 66.424 |  |  |  |  | 744 |  | (RI) Recirculate: Induced Draft |  | RI | Closed | Fresh | Surface | Municipal | Lake Ontario | OP | 8 | 1994 | 9 | 1994 | OP | 8 | 1994 | 8 | 1994 | OP | 8 | 1994 | 8 | 1994 | Y | NG | CC | Y | IPP CHP | 1 | 3 | 2 | 1 | 1C MB MG
13492 | FL | 54627 | Okeelanta Cogeneration | 2015 | 1 | Many | Many | Many | Other Waste Biomass | 104.9 | 38877 | 22331 | [6 empty] | 1273826 | 1273826 |  |  |  | 229989 | 81 | 1043755 |  |  | 9.314 | 2.794 | 417 | 125 | 7 | 2 | 744 |  | (RI) Recirculate: Induced Draft |  | RI | Closed | Fresh | Surface | Canal (Lake Okeechobee) | Percolation Pond | OP | 1 | 1996 | 8 | 2006 | OP | 6 | 1995 | 6 | 1995 | OP | 1 | 1996 | 8 | 2006 | Y | AB | ST | N/A | IPP CHP | 1 | 2 | 3 | 2 | Complex
13492 | FL | 54627 | Okeelanta Cogeneration | 2015 | 2 | Many | Many | Many | Other Waste Biomass | 104.9 | 36870 | 22768 | [6 empty] | 1106996 | 1106996 |  |  |  | 213807 | 6 | 893184 |  |  | 11.355 | 3.407 | 499 | 150 | 10 | 3 | 672 |  | (RI) Recirculate: Induced Draft |  | RI | Closed | Fresh | Surface | Canal (Lake Okeechobee) | Percolation Pond | OP | 1 | 1996 | 8 | 2006 | OP | 6 | 1995 | 6 | 1995 | OP | 1 | 1996 | 8 | 2006 | Y | AB | ST | N/A | IPP CHP | 1 | 2 | 3 | 2 | Complex
13492 | FL | 54627 | Okeelanta Cogeneration | 2015 | 3 | Many | Many | Many | Other Waste Biomass | 104.9 | 38345 | 23233 | [6 empty] | 1108598 | 1108598 |  |  |  | 175073 | 12 | 933514 |  |  | 15.176 | 4.553 | 653 | 196 | 14 | 4 | 740 |  | (RI) Recirculate: Induced Draft |  | RI | Closed | Fresh | Surface | Canal (Lake Okeechobee) | Percolation Pond | OP | 1 | 1996 | 8 | 2006 | OP | 6 | 1995 | 6 | 1995 | OP | 1 | 1996 | 8 | 2006 | Y | AB | ST | N/A | IPP CHP | 1 | 2 | 3 | 2 | Complex
13492 | FL | 54627 | Okeelanta Cogeneration | 2015 | 4 | Many | Many | Many | Other Waste Biomass | 104.9 | 29981 | 20016 | [6 empty] | 540094 | 540094 |  |  |  | 3397 | 0 | 536698 |  |  | 28.607 | 8.582 | 1429 | 429 | 53 | 16 | 668 |  | (RI) Recirculate: Induced Draft |  | RI | Closed | Fresh | Surface | Canal (Lake Okeechobee) | Percolation Pond | OP | 1 | 1996 | 8 | 2006 | OP | 6 | 1995 | 6 | 1995 | OP | 1 | 1996 | 8 | 2006 | Y | AB | ST | N/A | IPP CHP | 1 | 2 | 3 | 2 | Complex
13492 | FL | 54627 | Okeelanta Cogeneration | 2015 | 5 | Many | Many | Many | Other Waste Biomass | 104.9 | 16664 | 10534 | [6 empty] | 303457 | 303457 |  |  |  | 2748 | 0 | 300710 |  |  | 20.732 | 6.22 | 1968 | 590 | 68 | 20 | 488 |  | (RI) Recirculate: Induced Draft |  | RI | Closed | Fresh | Surface | Canal (Lake Okeechobee) | Percolation Pond | OP | 1 | 1996 | 8 | 2006 | OP | 6 | 1995 | 6 | 1995 | OP | 1 | 1996 | 8 | 2006 | Y | AB | ST | N/A | IPP CHP | 1 | 2 | 3 | 2 | Complex
13492 | FL | 54627 | Okeelanta Cogeneration | 2015 | 6 | Many | Many | Many | Other Waste Biomass | 104.9 | 29845 | 20726 | [6 empty] | 537598 | 537598 |  |  |  | 904 | 0 | 536695 |  |  | 30.421 | 9.126 | 1468 | 440 | 57 | 17 | 705 |  | (RI) Recirculate: Induced Draft |  | RI | Closed | Fresh | Surface | Canal (Lake Okeechobee) | Percolation Pond | OP | 1 | 1996 | 8 | 2006 | OP | 6 | 1995 | 6 | 1995 | OP | 1 | 1996 | 8 | 2006 | Y | AB | ST | N/A | IPP CHP | 1 | 2 | 3 | 2 | Complex
13492 | FL | 54627 | Okeelanta Cogeneration | 2015 | 7 | Many | Many | Many | Other Waste Biomass | 104.9 | 24983 | 17396 | [6 empty] | 572591 | 572591 |  |  |  | 2127 | 0 | 570464 |  |  | 34.687 | 10.406 | 1994 | 598 | 61 | 18 | 692 |  | (RI) Recirculate: Induced Draft |  | RI | Closed | Fresh | Surface | Canal (Lake Okeechobee) | Percolation Pond | OP | 1 | 1996 | 8 | 2006 | OP | 6 | 1995 | 6 | 1995 | OP | 1 | 1996 | 8 | 2006 | Y | AB | ST | N/A | IPP CHP | 1 | 2 | 3 | 2 | Complex
13492 | FL | 54627 | Okeelanta Cogeneration | 2015 | 8 | Many | Many | Many | Other Waste Biomass | 104.9 | 29681 | 19898 | [6 empty] | 678518 | 678518 |  |  |  | 1135 | 0 | 677383 |  |  | 40.028 | 12.008 | 2012 | 603 | 59 | 18 | 692 |  | (RI) Recirculate: Induced Draft |  | RI | Closed | Fresh | Surface | Canal (Lake Okeechobee) | Percolation Pond | OP | 1 | 1996 | 8 | 2006 | OP | 6 | 1995 | 6 | 1995 | OP | 1 | 1996 | 8 | 2006 | Y | AB | ST | N/A | IPP CHP | 1 | 2 | 3 | 2 | Complex
13492 | FL | 54627 | Okeelanta Cogeneration | 2015 | 9 | Many | Many | Many | Other Waste Biomass | 104.9 | 19806 | 13182 | [6 empty] | 516398 | 516398 |  |  |  | 1941 | 0 | 514457 |  |  | 28.378 | 8.513 | 2153 | 646 | 55 | 16 | 499 |  | (RI) Recirculate: Induced Draft |  | RI | Closed | Fresh | Surface | Canal (Lake Okeechobee) | Percolation Pond | OP | 1 | 1996 | 8 | 2006 | OP | 6 | 1995 | 6 | 1995 | OP | 1 | 1996 | 8 | 2006 | Y | AB | ST | N/A | IPP CHP | 1 | 2 | 3 | 2 | Complex
13492 | FL | 54627 | Okeelanta Cogeneration | 2015 | 10 | Many | Many | Many | Other Waste Biomass | 104.9 | 32000 | 19663 | [6 empty] | 1135513 | 1135513 |  |  |  | 197161 | 0 | 938352 |  |  | 21.742 | 6.522 | 1106 | 332 | 19 | 6 | 723 |  | (RI) Recirculate: Induced Draft |  | RI | Closed | Fresh | Surface | Canal (Lake Okeechobee) | Percolation Pond | OP | 1 | 1996 | 8 | 2006 | OP | 6 | 1995 | 6 | 1995 | OP | 1 | 1996 | 8 | 2006 | Y | AB | ST | N/A | IPP CHP | 1 | 2 | 3 | 2 | Complex
13492 | FL | 54627 | Okeelanta Cogeneration | 2015 | 11 | Many | Many | Many | Other Waste Biomass | 104.9 | 30904 | 15795 | [6 empty] | 1167688 | 1167688 |  |  |  | 234260 | 174 | 933255 |  |  | 11.75 | 3.525 | 744 | 223 | 10 | 3 | 714 |  | (RI) Recirculate: Induced Draft |  | RI | Closed | Fresh | Surface | Canal (Lake Okeechobee) | Percolation Pond | OP | 1 | 1996 | 8 | 2006 | OP | 6 | 1995 | 6 | 1995 | OP | 1 | 1996 | 8 | 2006 | Y | AB | ST | N/A | IPP CHP | 1 | 2 | 3 | 2 | Complex
13492 | FL | 54627 | Okeelanta Cogeneration | 2015 | 12 | Many | Many | Many | Other Waste Biomass | 104.9 | 33199 | 18256 | [6 empty] | 1171950 | 1171950 |  |  |  | 166429 | 0 | 1005521 |  |  | 15.097 | 4.529 | 827 | 248 | 13 | 4 | 744 |  | (RI) Recirculate: Induced Draft |  | RI | Closed | Fresh | Surface | Canal (Lake Okeechobee) | Percolation Pond | OP | 1 | 1996 | 8 | 2006 | OP | 6 | 1995 | 6 | 1995 | OP | 1 | 1996 | 8 | 2006 | Y | AB | ST | N/A | IPP CHP | 1 | 2 | 3 | 2 | Complex
5374 | TX | 54676 | Oyster Creek Unit VIII | 2015 | 1 | Many | Many | CTOW | Natural Gas Fired Combined Cycle | 160 | 67465 | 67465 |  |  |  | 219 | 156214 | 150269 | 2393597 | 602222 |  | 1791375 |  | 2146244 |  |  | 247353 | [7 empty] | 744 |  | (RI) Recirculate: Induced Draft |  | RI | Closed | Fresh | Surface | Brazos River (Dow Chemical) |  | OP | 10 | 1994 | 10 | 1994 | OP | 10 | 1994 | 10 | 1994 | OP | 10 | 1994 | 10 | 1994 | Y | NG | CC | Y | IPP CHP | 1 | 4 | 3 | 1 | 1C MB MG
5374 | TX | 54676 | Oyster Creek Unit VIII | 2015 | 2 | Many | Many | CTOW | Natural Gas Fired Combined Cycle | 160 | 21168 | 21168 |  |  |  | 219 | 127994 | 123486 | 1758915 | 271296 |  | 1487619 |  | 1726920 |  |  | 31995 | [7 empty] | 672 |  | (RI) Recirculate: Induced Draft |  | RI | Closed | Fresh | Surface | Brazos River (Dow Chemical) |  | OP | 10 | 1994 | 10 | 1994 | OP | 10 | 1994 | 10 | 1994 | OP | 10 | 1994 | 10 | 1994 | Y | NG | CC | Y | IPP CHP | 1 | 4 | 3 | 1 | 1C MB MG
5374 | TX | 54676 | Oyster Creek Unit VIII | 2015 | 3 | Many | Many | CTOW | Natural Gas Fired Combined Cycle | 160 | 0 | 0 |  |  |  | 219 | 121624 | 117932 | 1572063 | 129441 |  | 1442622 |  | 1534030 |  |  | 38033 | [7 empty] | 744 |  | (RI) Recirculate: Induced Draft |  | RI | Closed | Fresh | Surface | Brazos River (Dow Chemical) |  | OP | 10 | 1994 | 10 | 1994 | OP | 10 | 1994 | 10 | 1994 | OP | 10 | 1994 | 10 | 1994 | Y | NG | CC | Y | IPP CHP | 1 | 4 | 3 | 1 | 1C MB MG
5374 | TX | 54676 | Oyster Creek Unit VIII | 2015 | 4 | Many | Many | CTOW | Natural Gas Fired Combined Cycle | 160 | 0 | 0 |  |  |  | 219 | 97103 | 94151 | 1298392 | 127063 |  | 1171329 |  | 1298392 |  |  | 0 | [7 empty] | 720 |  | (RI) Recirculate: Induced Draft |  | RI | Closed | Fresh | Surface | Brazos River (Dow Chemical) |  | OP | 10 | 1994 | 10 | 1994 | OP | 10 | 1994 | 10 | 1994 | OP | 10 | 1994 | 10 | 1994 | Y | NG | CC | Y | IPP CHP | 1 | 4 | 3 | 1 | 1C MB MG
5374 | TX | 54676 | Oyster Creek Unit VIII | 2015 | 5 | Many | Many | CTOW | Natural Gas Fired Combined Cycle | 160 | 0 | 0 |  |  |  | 219 | 124220 | 120388 | 1615336 | 119732 |  | 1495604 |  | 1591967 |  |  | 23369 | [7 empty] | 744 |  | (RI) Recirculate: Induced Draft |  | RI | Closed | Fresh | Surface | Brazos River (Dow Chemical) |  | OP | 10 | 1994 | 10 | 1994 | OP | 10 | 1994 | 10 | 1994 | OP | 10 | 1994 | 10 | 1994 | Y | NG | CC | Y | IPP CHP | 1 | 4 | 3 | 1 | 1C MB MG
5374 | TX | 54676 | Oyster Creek Unit VIII | 2015 | 6 | Many | Many | CTOW | Natural Gas Fired Combined Cycle | 160 | 47119 | 44830 |  |  |  | 219 | 165757 | 161479 | 2279367 | 411092 |  | 1868276 |  | 2106453 |  |  | 172914 | [7 empty] | 720 |  | (RI) Recirculate: Induced Draft |  | RI | Closed | Fresh | Surface | Brazos River (Dow Chemical) |  | OP | 10 | 1994 | 10 | 1994 | OP | 10 | 1994 | 10 | 1994 | OP | 10 | 1994 | 10 | 1994 | Y | NG | CC | Y | IPP CHP | 1 | 4 | 3 | 1 | 1C MB MG
5374 | TX | 54676 | Oyster Creek Unit VIII | 2015 | 7 | Many | Many | CTOW | Natural Gas Fired Combined Cycle | 160 | 49137 | 46925 |  |  |  | 219 | 153752 | 149328 | 2216625 | 321153 |  | 1895472 |  | 2121284 |  |  | 95341 | [7 empty] | 744 |  | (RI) Recirculate: Induced Draft |  | RI | Closed | Fresh | Surface | Brazos River (Dow Chemical) |  | OP | 10 | 1994 | 10 | 1994 | OP | 10 | 1994 | 10 | 1994 | OP | 10 | 1994 | 10 | 1994 | Y | NG | CC | Y | IPP CHP | 1 | 4 | 3 | 1 | 1C MB MG
5374 | TX | 54676 | Oyster Creek Unit VIII | 2015 | 8 | Many | Many | CTOW | Natural Gas Fired Combined Cycle | 160 | 69260 | 69260 |  |  |  | 219 | 156912 | 150097 | 2344681 | 405371 |  | 1939310 |  | 2097411 |  |  | 247271 | [7 empty] | 744 |  | (RI) Recirculate: Induced Draft |  | RI | Closed | Fresh | Surface | Brazos River (Dow Chemical) |  | OP | 10 | 1994 | 10 | 1994 | OP | 10 | 1994 | 10 | 1994 | OP | 10 | 1994 | 10 | 1994 | Y | NG | CC | Y | IPP CHP | 1 | 4 | 3 | 1 | 1C MB MG
5374 | TX | 54676 | Oyster Creek Unit VIII | 2015 | 9 | Many | Many | CTOW | Natural Gas Fired Combined Cycle | 160 | 64900 | 64900 |  |  |  | 219 | 148212 | 140712 | 2199088 | 429658 |  | 1769430 |  | 1955558 |  |  | 243530 | [7 empty] | 720 |  | (RI) Recirculate: Induced Draft |  | RI | Closed | Fresh | Surface | Brazos River (Dow Chemical) |  | OP | 10 | 1994 | 10 | 1994 | OP | 10 | 1994 | 10 | 1994 | OP | 10 | 1994 | 10 | 1994 | Y | NG | CC | Y | IPP CHP | 1 | 4 | 3 | 1 | 1C MB MG
5374 | TX | 54676 | Oyster Creek Unit VIII | 2015 | 10 | Many | Many | CTOW | Natural Gas Fired Combined Cycle | 160 | 68137 | 68137 |  |  |  | 219 | 157607 | 150530 | 2339367 | 427600 |  | 1911767 |  | 2148889 |  |  | 190478 | [7 empty] | 744 |  | (RI) Recirculate: Induced Draft |  | RI | Closed | Fresh | Surface | Brazos River (Dow Chemical) |  | OP | 10 | 1994 | 10 | 1994 | OP | 10 | 1994 | 10 | 1994 | OP | 10 | 1994 | 10 | 1994 | Y | NG | CC | Y | IPP CHP | 1 | 4 | 3 | 1 | 1C MB MG
5374 | TX | 54676 | Oyster Creek Unit VIII | 2015 | 11 | Many | Many | CTOW | Natural Gas Fired Combined Cycle | 160 | 66079 | 66079 |  |  |  | 219 | 158934 | 152136 | 2323605 | 438271 |  | 1885334 |  | 2091854 |  |  | 231751 | [7 empty] | 720 |  | (RI) Recirculate: Induced Draft |  | RI | Closed | Fresh | Surface | Brazos River (Dow Chemical) |  | OP | 10 | 1994 | 10 | 1994 | OP | 10 | 1994 | 10 | 1994 | OP | 10 | 1994 | 10 | 1994 | Y | NG | CC | Y | IPP CHP | 1 | 4 | 3 | 1 | 1C MB MG
5374 | TX | 54676 | Oyster Creek Unit VIII | 2015 | 12 | Many | Many | CTOW | Natural Gas Fired Combined Cycle | 160 | 65846 | 65846 |  |  |  | 219 | 164149 | 157528 | 2283237 | 369904 |  | 1913333 |  | 2094280 |  |  | 188957 | [7 empty] | 744 |  | (RI) Recirculate: Induced Draft |  | RI | Closed | Fresh | Surface | Brazos River (Dow Chemical) |  | OP | 10 | 1994 | 10 | 1994 | OP | 10 | 1994 | 10 | 1994 | OP | 10 | 1994 | 10 | 1994 | Y | NG | CC | Y | IPP CHP | 1 | 4 | 3 | 1 | 1C MB MG
8503 | OR | 54761 | Hermiston Generating Plant | 2015 | 1 | Many | Many | Many | Natural Gas Fired Combined Cycle | 160 | 72502 | 67767 |  |  |  | 304 | 127112 | 127112 | 1480149 | 0 |  | 1480149 |  | 1480149 |  |  |  |  | 36.676 | 33.903 | 541 | 500 |  |  | 744 |  | (RI) Recirculate: Induced Draft |  | RI | Closed | Fresh | Surface | Columbia River | Madison Farms | OP | 6 | 1996 | 6 | 1996 | OP | 6 | 1996 | 6 | 1996 | OP | 7 | 1996 | 7 | 1996 | Y | NG | CC | N/A | IPP CHP | 3 | 4 | 2 | 2 | Complex
8503 | OR | 54761 | Hermiston Generating Plant | 2015 | 2 | Many | Many | Many | Natural Gas Fired Combined Cycle | 160 | 41445 | 37739 |  |  |  | 304 | 65622 | 65622 | 819946 | 0 |  | 819946 |  | 819946 |  |  |  |  | 22.979 | 20.727 | 609 | 549 |  |  | 672 |  | (RI) Recirculate: Induced Draft |  | RI | Closed | Fresh | Surface | Columbia River | Madison Farms | OP | 6 | 1996 | 6 | 1996 | OP | 6 | 1996 | 6 | 1996 | OP | 7 | 1996 | 7 | 1996 | Y | NG | CC | N/A | IPP CHP | 3 | 4 | 2 | 2 | Complex
8503 | OR | 54761 | Hermiston Generating Plant | 2015 | 3 | Many | Many | Many | Natural Gas Fired Combined Cycle | 160 | 44531 | 40466 |  |  |  | 304 | 75837 | 75837 | 921926 | 0 |  | 921926 |  | 921926 |  |  |  |  | 34.392 | 31.8 | 850 | 786 |  |  | 744 |  | (RI) Recirculate: Induced Draft |  | RI | Closed | Fresh | Surface | Columbia River | Madison Farms | OP | 6 | 1996 | 6 | 1996 | OP | 6 | 1996 | 6 | 1996 | OP | 7 | 1996 | 7 | 1996 | Y | NG | CC | N/A | IPP CHP | 3 | 4 | 2 | 2 | Complex
8503 | OR | 54761 | Hermiston Generating Plant | 2015 | 4 | Many | Many | Many | Natural Gas Fired Combined Cycle | 160 | 45721 | 42027 |  |  |  | 304 | 78124 | 78124 | 946225 | 0 |  | 946225 |  | 946225 |  |  |  |  | 37.747 | 35.325 | 898 | 841 |  |  | 720 |  | (RI) Recirculate: Induced Draft |  | RI | Closed | Fresh | Surface | Columbia River | Madison Farms | OP | 6 | 1996 | 6 | 1996 | OP | 6 | 1996 | 6 | 1996 | OP | 7 | 1996 | 7 | 1996 | Y | NG | CC | N/A | IPP CHP | 3 | 4 | 2 | 2 | Complex
8503 | OR | 54761 | Hermiston Generating Plant | 2015 | 5 | Many | Many | Many | Natural Gas Fired Combined Cycle | 160 | 86679 | 81981 |  |  |  | 304 | 146554 | 146554 | 1753483 | 0 |  | 1753483 |  | 1753483 |  |  |  |  | 57.486 | 54.294 | 701 | 662 |  |  | 744 |  | (RI) Recirculate: Induced Draft |  | RI | Closed | Fresh | Surface | Columbia River | Madison Farms | OP | 6 | 1996 | 6 | 1996 | OP | 6 | 1996 | 6 | 1996 | OP | 7 | 1996 | 7 | 1996 | Y | NG | CC | N/A | IPP CHP | 3 | 4 | 2 | 2 | Complex
8503 | OR | 54761 | Hermiston Generating Plant | 2015 | 6 | Many | Many | Many | Natural Gas Fired Combined Cycle | 160 | 92313 | 87582 |  |  |  | 304 | 155780 | 155780 | 1898592 | 0 |  | 1898592 |  | 1898592 |  |  |  |  | 64.66 | 61.388 | 738 | 701 |  |  | 720 |  | (RI) Recirculate: Induced Draft |  | RI | Closed | Fresh | Surface | Columbia River | Madison Farms | OP | 6 | 1996 | 6 | 1996 | OP | 6 | 1996 | 6 | 1996 | OP | 7 | 1996 | 7 | 1996 | Y | NG | CC | N/A | IPP CHP | 3 | 4 | 2 | 2 | Complex
8503 | OR | 54761 | Hermiston Generating Plant | 2015 | 7 | Many | Many | Many | Natural Gas Fired Combined Cycle | 160 | 82916 | 78297 |  |  |  | 304 | 134122 | 134122 | 1618940 | 0 |  | 1618940 |  | 1618940 |  |  |  |  | 60.556 | 57.207 | 773 | 731 |  |  | 744 |  | (RI) Recirculate: Induced Draft |  | RI | Closed | Fresh | Surface | Columbia River | Madison Farms | OP | 6 | 1996 | 6 | 1996 | OP | 6 | 1996 | 6 | 1996 | OP | 7 | 1996 | 7 | 1996 | Y | NG | CC | N/A | IPP CHP | 3 | 4 | 2 | 2 | Complex
8503 | OR | 54761 | Hermiston Generating Plant | 2015 | 8 | Many | Many | Many | Natural Gas Fired Combined Cycle | 160 | 87942 | 83158 |  |  |  | 304 | 147216 | 147216 | 1715450 | 0 |  | 1715450 |  | 1715450 |  |  |  |  | 63.43 | 60.036 | 763 | 722 |  |  | 744 |  | (RI) Recirculate: Induced Draft |  | RI | Closed | Fresh | Surface | Columbia River | Madison Farms | OP | 6 | 1996 | 6 | 1996 | OP | 6 | 1996 | 6 | 1996 | OP | 7 | 1996 | 7 | 1996 | Y | NG | CC | N/A | IPP CHP | 3 | 4 | 2 | 2 | Complex
8503 | OR | 54761 | Hermiston Generating Plant | 2015 | 9 | Many | Many | Many | Natural Gas Fired Combined Cycle | 160 | 96133 | 91359 |  |  |  | 304 | 172321 | 172321 | 2043602 | 0 |  | 2043602 |  | 2043602 |  |  |  |  | 62.081 | 58.911 | 680 | 645 |  |  | 720 |  | (RI) Recirculate: Induced Draft |  | RI | Closed | Fresh | Surface | Columbia River | Madison Farms | OP | 6 | 1996 | 6 | 1996 | OP | 6 | 1996 | 6 | 1996 | OP | 7 | 1996 | 7 | 1996 | Y | NG | CC | N/A | IPP CHP | 3 | 4 | 2 | 2 | Complex
8503 | OR | 54761 | Hermiston Generating Plant | 2015 | 10 | Many | Many | Many | Natural Gas Fired Combined Cycle | 160 | 56381 | 53445 |  |  |  | 304 | 104371 | 104371 | 1163243 | 0 |  | 1163243 |  | 1163243 |  |  |  |  | 19.918 | 18.267 | 373 | 342 |  |  | 408 |  | (RI) Recirculate: Induced Draft |  | RI | Closed | Fresh | Surface | Columbia River | Madison Farms | OP | 6 | 1996 | 6 | 1996 | OP | 6 | 1996 | 6 | 1996 | OP | 7 | 1996 | 7 | 1996 | Y | NG | CC | N/A | IPP CHP | 3 | 4 | 2 | 2 | Complex
8503 | OR | 54761 | Hermiston Generating Plant | 2015 | 11 | Many | Many | Many | Natural Gas Fired Combined Cycle | 160 | 90821 | 86218 |  |  |  | 304 | 155723 | 155723 | 1841442 | 0 |  | 1841442 |  | 1841442 |  |  |  |  | 49.127 | 46.136 | 570 | 535 |  |  | 720 |  | (RI) Recirculate: Induced Draft |  | RI | Closed | Fresh | Surface | Columbia River | Madison Farms | OP | 6 | 1996 | 6 | 1996 | OP | 6 | 1996 | 6 | 1996 | OP | 7 | 1996 | 7 | 1996 | Y | NG | CC | N/A | IPP CHP | 3 | 4 | 2 | 2 | Complex
8503 | OR | 54761 | Hermiston Generating Plant | 2015 | 12 | Many | Many | Many | Natural Gas Fired Combined Cycle | 160 | 102555 | 97577 |  |  |  | 304 | 176845 | 176845 | 2087863 | 0 |  | 2087863 |  | 2087863 |  |  |  |  | 51.526 | 48.573 | 528 | 498 |  |  | 744 |  | (RI) Recirculate: Induced Draft |  | RI | Closed | Fresh | Surface | Columbia River | Madison Farms | OP | 6 | 1996 | 6 | 1996 | OP | 6 | 1996 | 6 | 1996 | OP | 7 | 1996 | 7 | 1996 | Y | NG | CC | N/A | IPP CHP | 3 | 4 | 2 | 2 | Complex
2172 | TX | 54817 | Johnson County | 2015 | 1 | Many | HRSG | 1 HRC | Natural Gas Fired Combined Cycle | 104 | 6110 | 5702 |  |  |  | 163 | 12298 | 11478 | 147555 | 388 |  | 147167 |  | 147555 | 0 |  |  |  | 5.603 | 3.156 | 983 | 553 |  |  | 120 |  | (RI) Recirculate: Induced Draft |  | RI | Closed | Fresh | Other | Municipal | Municipal - City of Cleburne | OP | 9 | 1996 | 11 | 1996 | OP | 1 | 1997 | 1 | 1997 | OP | 1 | 1997 | 1 | 1997 | N | NG | CC | Y | Electric Utility | 1 | 2 | 1 | 1 | 1C 1B MG
2172 | TX | 54817 | Johnson County | 2015 | 2 | Many | HRSG | 1 HRC | Natural Gas Fired Combined Cycle | 104 | 19849 | 19161 |  |  |  | 163 | 41054 | 39630 | 475086 | 5752 |  | 469334 |  | 475086 | 0 |  |  |  | 15.861 | 10.162 | 828 | 530 |  |  | 318 |  | (RI) Recirculate: Induced Draft |  | RI | Closed | Fresh | Other | Municipal | Municipal - City of Cleburne | OP | 9 | 1996 | 11 | 1996 | OP | 1 | 1997 | 1 | 1997 | OP | 1 | 1997 | 1 | 1997 | N | NG | CC | Y | Electric Utility | 1 | 2 | 1 | 1 | 1C 1B MG
2172 | TX | 54817 | Johnson County | 2015 | 3 | Many | HRSG | 1 HRC | Natural Gas Fired Combined Cycle | 104 | 5854 | 5769 |  |  |  | 163 | 12934 | 12745 | 144283 | 2162 |  | 142121 |  | 144283 | 0 |  |  |  | 4.467 | 2.657 | 774 | 461 |  |  | 93 |  | (RI) Recirculate: Induced Draft |  | RI | Closed | Fresh | Other | Municipal | Municipal - City of Cleburne | OP | 9 | 1996 | 11 | 1996 | OP | 1 | 1997 | 1 | 1997 | OP | 1 | 1997 | 1 | 1997 | N | NG | CC | Y | Electric Utility | 1 | 2 | 1 | 1 | 1C 1B MG
2172 | TX | 54817 | Johnson County | 2015 | 4 | Many | HRSG | 1 HRC | Natural Gas Fired Combined Cycle | 104 | 225 | 201 |  |  |  | 163 | 564 | 506 | 7909 | 0 |  | 7909 |  | 7909 | 0 |  |  |  | 0.608 | 0.258 | 3025 | 1284 |  |  | 9 |  | (RI) Recirculate: Induced Draft |  | RI | Closed | Fresh | Other | Municipal | Municipal - City of Cleburne | OP | 9 | 1996 | 11 | 1996 | OP | 1 | 1997 | 1 | 1997 | OP | 1 | 1997 | 1 | 1997 | N | NG | CC | Y | Electric Utility | 1 | 2 | 1 | 1 | 1C 1B MG
2172 | TX | 54817 | Johnson County | 2015 | 5 | Many | HRSG | 1 HRC | Natural Gas Fired Combined Cycle | 104 | 0 | 0 |  |  |  | 163 | 0 | 0 | 0 | 0 |  | 0 |  | 0 | 0 |  |  |  | 0 | 0 |  |  |  |  | 0 |  | (RI) Recirculate: Induced Draft |  | RI | Closed | Fresh | Other | Municipal | Municipal - City of Cleburne | OP | 9 | 1996 | 11 | 1996 | OP | 1 | 1997 | 1 | 1997 | OP | 1 | 1997 | 1 | 1997 | N | NG | CC | Y | Electric Utility | 1 | 2 | 1 | 1 | 1C 1B MG
2172 | TX | 54817 | Johnson County | 2015 | 6 | Many | HRSG | 1 HRC | Natural Gas Fired Combined Cycle | 104 | 10220 | 9892 |  |  |  | 163 | 18915 | 18308 | 228183 | 8017 |  | 220166 |  | 228183 | 0 |  |  |  | 7.671 | 4.379 | 775 | 443 |  |  | 144 |  | (RI) Recirculate: Induced Draft |  | RI | Closed | Fresh | Other | Municipal | Municipal - City of Cleburne | OP | 9 | 1996 | 11 | 1996 | OP | 1 | 1997 | 1 | 1997 | OP | 1 | 1997 | 1 | 1997 | N | NG | CC | Y | Electric Utility | 1 | 2 | 1 | 1 | 1C 1B MG
2172 | TX | 54817 | Johnson County | 2015 | 7 | Many | HRSG | 1 HRC | Natural Gas Fired Combined Cycle | 104 | 42053 | 40733 |  |  |  | 163 | 72781 | 70497 | 905506 | 31813 |  | 873693 |  | 905506 | 0 |  |  |  | 32.555 | 20.66 | 799 | 507 |  |  | 566 |  | (RI) Recirculate: Induced Draft |  | RI | Closed | Fresh | Other | Municipal | Municipal - City of Cleburne | OP | 9 | 1996 | 11 | 1996 | OP | 1 | 1997 | 1 | 1997 | OP | 1 | 1997 | 1 | 1997 | N | NG | CC | Y | Electric Utility | 1 | 2 | 1 | 1 | 1C 1B MG
2172 | TX | 54817 | Johnson County | 2015 | 8 | Many | HRSG | 1 HRC | Natural Gas Fired Combined Cycle | 104 | 40796 | 39635 |  |  |  | 163 | 70780 | 68767 | 864091 | 37291 |  | 826800 |  | 864091 | 0 |  |  |  | 32.996 | 21.383 | 832 | 539 |  |  | 589 |  | (RI) Recirculate: Induced Draft |  | RI | Closed | Fresh | Other | Municipal | Municipal - City of Cleburne | OP | 9 | 1996 | 11 | 1996 | OP | 1 | 1997 | 1 | 1997 | OP | 1 | 1997 | 1 | 1997 | N | NG | CC | Y | Electric Utility | 1 | 2 | 1 | 1 | 1C 1B MG
2172 | TX | 54817 | Johnson County | 2015 | 9 | Many | HRSG | 1 HRC | Natural Gas Fired Combined Cycle | 104 | 22877 | 22204 |  |  |  | 163 | 38741 | 37600 | 481280 | 29471 |  | 451808 |  | 481280 | 0 |  |  |  | 16.569 | 9.441 | 746 | 425 |  |  | 306 |  | (RI) Recirculate: Induced Draft |  | RI | Closed | Fresh | Other | Municipal | Municipal - City of Cleburne | OP | 9 | 1996 | 11 | 1996 | OP | 1 | 1997 | 1 | 1997 | OP | 1 | 1997 | 1 | 1997 | N | NG | CC | Y | Electric Utility | 1 | 2 | 1 | 1 | 1C 1B MG
2172 | TX | 54817 | Johnson County | 2015 | 10 | Many | HRSG | 1 HRC | Natural Gas Fired Combined Cycle | 104 | 19100 | 18541 |  |  |  | 163 | 36076 | 35022 | 430952 | 7163 |  | 423788 |  | 430588 | 364 |  |  |  | 17.662 | 10.855 | 953 | 585 |  |  | 302 |  | (RI) Recirculate: Induced Draft |  | RI | Closed | Fresh | Other | Municipal | Municipal - City of Cleburne | OP | 9 | 1996 | 11 | 1996 | OP | 1 | 1997 | 1 | 1997 | OP | 1 | 1997 | 1 | 1997 | N | NG | CC | Y | Electric Utility | 1 | 2 | 1 | 1 | 1C 1B MG
2172 | TX | 54817 | Johnson County | 2015 | 11 | Many | HRSG | 1 HRC | Natural Gas Fired Combined Cycle | 104 | 30599 | 29858 |  |  |  | 163 | 62541 | 61026 | 748832 | 2581 |  | 746250 |  | 748832 | 0 |  |  |  | 28.628 | 20.611 | 959 | 690 |  |  | 572 |  | (RI) Recirculate: Induced Draft |  | RI | Closed | Fresh | Other | Municipal | Municipal - City of Cleburne | OP | 9 | 1996 | 11 | 1996 | OP | 1 | 1997 | 1 | 1997 | OP | 1 | 1997 | 1 | 1997 | N | NG | CC | Y | Electric Utility | 1 | 2 | 1 | 1 | 1C 1B MG
2172 | TX | 54817 | Johnson County | 2015 | 12 | Many | HRSG | 1 HRC | Natural Gas Fired Combined Cycle | 104 | 17922 | 17459 |  |  |  | 163 | 38694 | 37696 | 454259 | 97 |  | 454161 |  | 454259 | 0 |  |  |  | 18.529 | 12.013 | 1061 | 688 |  |  | 393 |  | (RI) Recirculate: Induced Draft |  | RI | Closed | Fresh | Other | Municipal | Municipal - City of Cleburne | OP | 9 | 1996 | 11 | 1996 | OP | 1 | 1997 | 1 | 1997 | OP | 1 | 1997 | 1 | 1997 | N | NG | CC | Y | Electric Utility | 1 | 2 | 1 | 1 | 1C 1B MG
19876 | VA | 54844 | Gordonsville Energy LP | 2015 | 1 | Many | 1 | 1 | Natural Gas Fired Combined Cycle | 40.6 | 0 | 0 |  |  |  | 68 |  | 10606 | 34658 | 0 |  | 34658 |  | 231 | 34427 | [9 empty] | 37 |  | (DC) Dry Cooling |  | DC | Dry/Hybrid |  |  |  |  | OP | 3 | 1994 | 3 | 1994 | OP | 6 | 1994 | 6 | 1994 | OP | 6 | 1994 | 6 | 1994 | N | NG | CC | Y | Electric Utility | 1 | 2 | 1 | 1 | 1C 1B MG
19876 | VA | 54844 | Gordonsville Energy LP | 2015 | 2 | Many | 1 | 1 | Natural Gas Fired Combined Cycle | 40.6 | 0 | 0 |  |  |  | 68 |  | 34429 | 153324 | 0 |  | 153324 |  | 57539 | 95785 | [9 empty] | 175 |  | (DC) Dry Cooling |  | DC | Dry/Hybrid |  |  |  |  | OP | 3 | 1994 | 3 | 1994 | OP | 6 | 1994 | 6 | 1994 | OP | 6 | 1994 | 6 | 1994 | N | NG | CC | Y | Electric Utility | 1 | 2 | 1 | 1 | 1C 1B MG
19876 | VA | 54844 | Gordonsville Energy LP | 2015 | 3 | Many | 1 | 1 | Natural Gas Fired Combined Cycle | 40.6 |  | 0 |  |  |  | 68 |  | 7851 | 32230 | 0 |  | 32230 |  | 108 | 32122 | [9 empty] | 37 |  | (DC) Dry Cooling |  | DC | Dry/Hybrid |  |  |  |  | OP | 3 | 1994 | 3 | 1994 | OP | 6 | 1994 | 6 | 1994 | OP | 6 | 1994 | 6 | 1994 | N | NG | CC | Y | Electric Utility | 1 | 2 | 1 | 1 | 1C 1B MG
19876 | VA | 54844 | Gordonsville Energy LP | 2015 | 4 | Many | 1 | 1 | Natural Gas Fired Combined Cycle | 40.6 | 0 | 0 |  |  |  | 68 |  | 771 | 4481 | 0 |  | 4481 |  | 4481 | 0 | [9 empty] | 5 |  | (DC) Dry Cooling |  | DC | Dry/Hybrid |  |  |  |  | OP | 3 | 1994 | 3 | 1994 | OP | 6 | 1994 | 6 | 1994 | OP | 6 | 1994 | 6 | 1994 | N | NG | CC | Y | Electric Utility | 1 | 2 | 1 | 1 | 1C 1B MG
19876 | VA | 54844 | Gordonsville Energy LP | 2015 | 5 | Many | 1 | 1 | Natural Gas Fired Combined Cycle | 40.6 |  | 0 |  |  |  | 68 |  | 121550 | 589332 | 0 |  | 589332 |  | 589332 | 0 | [9 empty] | 667 |  | (DC) Dry Cooling |  | DC | Dry/Hybrid |  |  |  |  | OP | 3 | 1994 | 3 | 1994 | OP | 6 | 1994 | 6 | 1994 | OP | 6 | 1994 | 6 | 1994 | N | NG | CC | Y | Electric Utility | 1 | 2 | 1 | 1 | 1C 1B MG
19876 | VA | 54844 | Gordonsville Energy LP | 2015 | 6 | Many | 1 | 1 | Natural Gas Fired Combined Cycle | 40.6 |  | 0 |  |  |  | 68 |  | 147864 | 629818 | 0 |  | 629818 |  | 629818 | 0 | [9 empty] | 720 |  | (DC) Dry Cooling |  | DC | Dry/Hybrid |  |  |  |  | OP | 3 | 1994 | 3 | 1994 | OP | 6 | 1994 | 6 | 1994 | OP | 6 | 1994 | 6 | 1994 | N | NG | CC | Y | Electric Utility | 1 | 2 | 1 | 1 | 1C 1B MG
19876 | VA | 54844 | Gordonsville Energy LP | 2015 | 7 | Many | 1 | 1 | Natural Gas Fired Combined Cycle | 40.6 |  | 0 |  |  |  | 68 |  | 135794 | 576870 | 0 |  | 576870 |  | 576870 | 0 | [9 empty] | 664 |  | (DC) Dry Cooling |  | DC | Dry/Hybrid |  |  |  |  | OP | 3 | 1994 | 3 | 1994 | OP | 6 | 1994 | 6 | 1994 | OP | 6 | 1994 | 6 | 1994 | N | NG | CC | Y | Electric Utility | 1 | 2 | 1 | 1 | 1C 1B MG
19876 | VA | 54844 | Gordonsville Energy LP | 2015 | 8 | Many | 1 | 1 | Natural Gas Fired Combined Cycle | 40.6 |  | 0 |  |  |  | 68 |  | 151379 | 649250 | 0 |  | 649250 |  | 649250 | 0 | [9 empty] | 744 |  | (DC) Dry Cooling |  | DC | Dry/Hybrid |  |  |  |  | OP | 3 | 1994 | 3 | 1994 | OP | 6 | 1994 | 6 | 1994 | OP | 6 | 1994 | 6 | 1994 | N | NG | CC | Y | Electric Utility | 1 | 2 | 1 | 1 | 1C 1B MG
19876 | VA | 54844 | Gordonsville Energy LP | 2015 | 9 | Many | 1 | 1 | Natural Gas Fired Combined Cycle | 40.6 |  | 0 |  |  |  | 68 |  | 149637 | 641539 | 0 |  | 641539 |  | 641539 | 0 | [9 empty] | 720 |  | (DC) Dry Cooling |  | DC | Dry/Hybrid |  |  |  |  | OP | 3 | 1994 | 3 | 1994 | OP | 6 | 1994 | 6 | 1994 | OP | 6 | 1994 | 6 | 1994 | N | NG | CC | Y | Electric Utility | 1 | 2 | 1 | 1 | 1C 1B MG
19876 | VA | 54844 | Gordonsville Energy LP | 2015 | 10 | Many | 1 | 1 | Natural Gas Fired Combined Cycle | 40.6 | 0 | 0 |  |  |  | 68 |  | 159937 | 641172 | 0 |  | 641172 |  | 641172 | 0 | [9 empty] | 720 |  | (DC) Dry Cooling |  | DC | Dry/Hybrid |  |  |  |  | OP | 3 | 1994 | 3 | 1994 | OP | 6 | 1994 | 6 | 1994 | OP | 6 | 1994 | 6 | 1994 | N | NG | CC | Y | Electric Utility | 1 | 2 | 1 | 1 | 1C 1B MG
19876 | VA | 54844 | Gordonsville Energy LP | 2015 | 11 | Many | 1 | 1 | Natural Gas Fired Combined Cycle | 40.6 |  | 0 |  |  |  | 68 |  | 56077 | 29371 | 0 |  | 29371 |  | 24260 | 5111 | [9 empty] | 36 |  | (DC) Dry Cooling |  | DC | Dry/Hybrid |  |  |  |  | OP | 3 | 1994 | 3 | 1994 | OP | 6 | 1994 | 6 | 1994 | OP | 6 | 1994 | 6 | 1994 | N | NG | CC | Y | Electric Utility | 1 | 2 | 1 | 1 | 1C 1B MG
19876 | VA | 54844 | Gordonsville Energy LP | 2015 | 12 | Many | 1 | 1 | Natural Gas Fired Combined Cycle | 40.6 |  | 0 |  |  |  | 68 |  | 165195 | 691857 | 0 |  | 691857 |  | 689783 | 2074 | [9 empty] | 744 |  | (DC) Dry Cooling |  | DC | Dry/Hybrid |  |  |  |  | OP | 3 | 1994 | 3 | 1994 | OP | 6 | 1994 | 6 | 1994 | OP | 6 | 1994 | 6 | 1994 | N | NG | CC | Y | Electric Utility | 1 | 2 | 1 | 1 | 1C 1B MG
19876 | VA | 54844 | Gordonsville Energy LP | 2015 | 1 | Many | 2 | 2 | Natural Gas Fired Combined Cycle | 40.6 | 0 | 0 |  |  |  | 68 | 0 | 0 | 60310 | 0 |  | 60310 |  | 47768 | 12542 | [9 empty] | 62 |  | (DC) Dry Cooling |  | DC | Dry/Hybrid |  |  |  |  | OP | 3 | 1994 | 3 | 1994 | OP | 6 | 1994 | 6 | 1994 | OP | 6 | 1994 | 6 | 1994 | N | NG | CC | Y | Electric Utility | 1 | 2 | 1 | 1 | 1C 1B MG
19876 | VA | 54844 | Gordonsville Energy LP | 2015 | 2 | Many | 2 | 2 | Natural Gas Fired Combined Cycle | 40.6 | 0 | 0 |  |  |  | 68 | 0 | 0 | 152845 | 0 |  | 152845 |  | 60182 | 92663 | [9 empty] | 157 |  | (DC) Dry Cooling |  | DC | Dry/Hybrid |  |  |  |  | OP | 3 | 1994 | 3 | 1994 | OP | 6 | 1994 | 6 | 1994 | OP | 6 | 1994 | 6 | 1994 | N | NG | CC | Y | Electric Utility | 1 | 2 | 1 | 1 | 1C 1B MG
19876 | VA | 54844 | Gordonsville Energy LP | 2015 | 3 | Many | 2 | 2 | Natural Gas Fired Combined Cycle | 40.6 |  | 0 |  |  |  | 68 |  | 0 | 35609 | 0 |  | 35609 |  | 99 | 35509 | [9 empty] | 37 |  | (DC) Dry Cooling |  | DC | Dry/Hybrid |  |  |  |  | OP | 3 | 1994 | 3 | 1994 | OP | 6 | 1994 | 6 | 1994 | OP | 6 | 1994 | 6 | 1994 | N | NG | CC | Y | Electric Utility | 1 | 2 | 1 | 1 | 1C 1B MG
19876 | VA | 54844 | Gordonsville Energy LP | 2015 | 4 | Many | 2 | 2 | Natural Gas Fired Combined Cycle | 40.6 | 0 | 0 |  |  |  | 68 |  | 0 | 4068 | 0 |  | 4068 |  | 4068 | 0 | [9 empty] | 6 |  | (DC) Dry Cooling |  | DC | Dry/Hybrid |  |  |  |  | OP | 3 | 1994 | 3 | 1994 | OP | 6 | 1994 | 6 | 1994 | OP | 6 | 1994 | 6 | 1994 | N | NG | CC | Y | Electric Utility | 1 | 2 | 1 | 1 | 1C 1B MG
19876 | VA | 54844 | Gordonsville Energy LP | 2015 | 5 | Many | 2 | 2 | Natural Gas Fired Combined Cycle | 40.6 |  | 0 |  |  |  | 68 |  | 8934 | 448581 | 0 |  | 448581 |  | 448581 | 0 | [9 empty] | 519 |  | (DC) Dry Cooling |  | DC | Dry/Hybrid |  |  |  |  | OP | 3 | 1994 | 3 | 1994 | OP | 6 | 1994 | 6 | 1994 | OP | 6 | 1994 | 6 | 1994 | N | NG | CC | Y | Electric Utility | 1 | 2 | 1 | 1 | 1C 1B MG
19876 | VA | 54844 | Gordonsville Energy LP | 2015 | 6 | Many | 2 | 2 | Natural Gas Fired Combined Cycle | 40.6 |  | 0 |  |  |  | 68 |  | 0 | 626128 | 0 |  | 626128 |  | 626128 | 0 | [9 empty] | 720 |  | (DC) Dry Cooling |  | DC | Dry/Hybrid |  |  |  |  | OP | 3 | 1994 | 3 | 1994 | OP | 6 | 1994 | 6 | 1994 | OP | 6 | 1994 | 6 | 1994 | N | NG | CC | Y | Electric Utility | 1 | 2 | 1 | 1 | 1C 1B MG
19876 | VA | 54844 | Gordonsville Energy LP | 2015 | 7 | Many | 2 | 2 | Natural Gas Fired Combined Cycle | 40.6 |  | 0 |  |  |  | 68 |  | 0 | 575195 | 0 |  | 575195 |  | 575195 | 0 | [9 empty] | 665 |  | (DC) Dry Cooling |  | DC | Dry/Hybrid |  |  |  |  | OP | 3 | 1994 | 3 | 1994 | OP | 6 | 1994 | 6 | 1994 | OP | 6 | 1994 | 6 | 1994 | N | NG | CC | Y | Electric Utility | 1 | 2 | 1 | 1 | 1C 1B MG
19876 | VA | 54844 | Gordonsville Energy LP | 2015 | 8 | Many | 2 | 2 | Natural Gas Fired Combined Cycle | 40.6 |  | 0 |  |  |  | 68 |  | 0 | 645336 | 0 |  | 645336 |  | 645336 | 0 | [9 empty] | 744 |  | (DC) Dry Cooling |  | DC | Dry/Hybrid |  |  |  |  | OP | 3 | 1994 | 3 | 1994 | OP | 6 | 1994 | 6 | 1994 | OP | 6 | 1994 | 6 | 1994 | N | NG | CC | Y | Electric Utility | 1 | 2 | 1 | 1 | 1C 1B MG
19876 | VA | 54844 | Gordonsville Energy LP | 2015 | 9 | Many | 2 | 2 | Natural Gas Fired Combined Cycle | 40.6 |  | 0 |  |  |  | 68 |  | 0 | 638054 | 0 |  | 638054 |  | 638054 | 0 | [9 empty] | 720 |  | (DC) Dry Cooling |  | DC | Dry/Hybrid |  |  |  |  | OP | 3 | 1994 | 3 | 1994 | OP | 6 | 1994 | 6 | 1994 | OP | 6 | 1994 | 6 | 1994 | N | NG | CC | Y | Electric Utility | 1 | 2 | 1 | 1 | 1C 1B MG
19876 | VA | 54844 | Gordonsville Energy LP | 2015 | 10 | Many | 2 | 2 | Natural Gas Fired Combined Cycle | 40.6 | 0 | 0 |  |  |  | 68 | 0 | 0 | 659428 | 0 |  | 659428 |  | 659428 | 0 | [9 empty] | 744 |  | (DC) Dry Cooling |  | DC | Dry/Hybrid |  |  |  |  | OP | 3 | 1994 | 3 | 1994 | OP | 6 | 1994 | 6 | 1994 | OP | 6 | 1994 | 6 | 1994 | N | NG | CC | Y | Electric Utility | 1 | 2 | 1 | 1 | 1C 1B MG
19876 | VA | 54844 | Gordonsville Energy LP | 2015 | 11 | Many | 2 | 2 | Natural Gas Fired Combined Cycle | 40.6 |  | 0 |  |  |  | 68 |  | 0 | 446741 | 0 |  | 446741 |  | 444679 | 2063 | [9 empty] | 479 |  | (DC) Dry Cooling |  | DC | Dry/Hybrid |  |  |  |  | OP | 3 | 1994 | 3 | 1994 | OP | 6 | 1994 | 6 | 1994 | OP | 6 | 1994 | 6 | 1994 | N | NG | CC | Y | Electric Utility | 1 | 2 | 1 | 1 | 1C 1B MG
19876 | VA | 54844 | Gordonsville Energy LP | 2015 | 12 | Many | 2 | 2 | Natural Gas Fired Combined Cycle | 40.6 |  | 0 |  |  |  | 68 |  | 0 | 695662 | 0 |  | 695662 |  | 692969 | 2693 | [9 empty] | 744 |  | (DC) Dry Cooling |  | DC | Dry/Hybrid |  |  |  |  | OP | 3 | 1994 | 3 | 1994 | OP | 6 | 1994 | 6 | 1994 | OP | 6 | 1994 | 6 | 1994 | N | NG | CC | Y | Electric Utility | 1 | 2 | 1 | 1 | 1C 1B MG
55912 | MN | 55010 | LSP-Cottage Grove LP | 2015 | 1 | Many | 1 | UNIT1 | Natural Gas Fired Combined Cycle | 97 | 1396 | 1341 |  |  |  | 154 | 2699 | 2594 | 37633 | 3435 |  | 34198 |  | 37633 | 0 |  |  |  | 1.176 | 0 | 877 | 0 |  |  | 19 |  | (RI) Recirculate: Induced Draft |  | RI | Closed | Other | Other | Steam Host's Well, 3M Waste | Steam Host's Well, 3M Waste | OP | 10 | 1997 | 10 | 1997 | OP | 10 | 1997 | 10 | 1997 | OP | 10 | 1997 | 10 | 1997 | Y | NG | CC | Y | IPP CHP | 1 | 2 | 1 | 1 | 1C 1B MG
55912 | MN | 55010 | LSP-Cottage Grove LP | 2015 | 2 | Many | 1 | UNIT1 | Natural Gas Fired Combined Cycle | 97 | 5107 | 5107 |  |  |  | 154 | 13035 | 13035 | 172609 | 3964 |  | 168645 |  | 172609 | 0 |  |  |  | 3.845 | 1.098 | 753 | 215 |  |  | 119 |  | (RI) Recirculate: Induced Draft |  | RI | Closed | Other | Other | Steam Host's Well, 3M Waste | Steam Host's Well, 3M Waste | OP | 10 | 1997 | 10 | 1997 | OP | 10 | 1997 | 10 | 1997 | OP | 10 | 1997 | 10 | 1997 | Y | NG | CC | Y | IPP CHP | 1 | 2 | 1 | 1 | 1C 1B MG
55912 | MN | 55010 | LSP-Cottage Grove LP | 2015 | 3 | Many | 1 | UNIT1 | Natural Gas Fired Combined Cycle | 97 | 2462 | 2354 |  |  |  | 154 | 5934 | 5673 | 79449 | 3296 |  | 76153 |  | 79449 | 0 |  |  |  | 2.046 | 0 | 869 | 0 |  |  | 52 |  | (RI) Recirculate: Induced Draft |  | RI | Closed | Other | Other | Steam Host's Well, 3M Waste | Steam Host's Well, 3M Waste | OP | 10 | 1997 | 10 | 1997 | OP | 10 | 1997 | 10 | 1997 | OP | 10 | 1997 | 10 | 1997 | Y | NG | CC | Y | IPP CHP | 1 | 2 | 1 | 1 | 1C 1B MG
55912 | MN | 55010 | LSP-Cottage Grove LP | 2015 | 4 | Many | 1 | UNIT1 | Natural Gas Fired Combined Cycle | 97 | 5609 | 5355 |  |  |  | 154 | 11769 | 11235 | 159537 | 3661 |  | 155876 |  | 159537 | 0 |  |  |  | 4.27 | 1.473 | 797 | 275 |  |  | 110 |  | (RI) Recirculate: Induced Draft |  | RI | Closed | Other | Other | Steam Host's Well, 3M Waste | Steam Host's Well, 3M Waste | OP | 10 | 1997 | 10 | 1997 | OP | 10 | 1997 | 10 | 1997 | OP | 10 | 1997 | 10 | 1997 | Y | NG | CC | Y | IPP CHP | 1 | 2 | 1 | 1 | 1C 1B MG
55912 | MN | 55010 | LSP-Cottage Grove LP | 2015 | 5 | Many | 1 | UNIT1 | Natural Gas Fired Combined Cycle | 97 | 7958 | 7617 |  |  |  | 154 | 15761 | 15087 | 195561 | 10812 |  | 184749 |  | 195561 | 0 |  |  |  | 6.494 | 3.322 | 853 | 436 |  |  | 130 |  | (RI) Recirculate: Induced Draft |  | RI | Closed | Other | Other | Steam Host's Well, 3M Waste | Steam Host's Well, 3M Waste | OP | 10 | 1997 | 10 | 1997 | OP | 10 | 1997 | 10 | 1997 | OP | 10 | 1997 | 10 | 1997 | Y | NG | CC | Y | IPP CHP | 1 | 2 | 1 | 1 | 1C 1B MG
55912 | MN | 55010 | LSP-Cottage Grove LP | 2015 | 6 | Many | 1 | UNIT1 | Natural Gas Fired Combined Cycle | 97 | 4247 | 4027 |  |  |  | 154 | 8711 | 8261 | 116265 | 2588 |  | 113677 |  | 116265 | 0 |  |  |  | 4.207 | 1.614 | 1045 | 401 |  |  | 85 |  | (RI) Recirculate: Induced Draft |  | RI | Closed | Other | Other | Steam Host's Well, 3M Waste | Steam Host's Well, 3M Waste | OP | 10 | 1997 | 10 | 1997 | OP | 10 | 1997 | 10 | 1997 | OP | 10 | 1997 | 10 | 1997 | Y | NG | CC | Y | IPP CHP | 1 | 2 | 1 | 1 | 1C 1B MG
55912 | MN | 55010 | LSP-Cottage Grove LP | 2015 | 7 | Many | 1 | UNIT1 | Natural Gas Fired Combined Cycle | 97 | 14826 | 14103 |  |  |  | 154 | 29159 | 27736 | 364464 | 19372 |  | 345093 |  | 364464 | 0 |  |  |  | 14.219 | 12.308 | 1008 | 873 |  |  | 251 |  | (RI) Recirculate: Induced Draft |  | RI | Closed | Other | Other | Steam Host's Well, 3M Waste | Steam Host's Well, 3M Waste | OP | 10 | 1997 | 10 | 1997 | OP | 10 | 1997 | 10 | 1997 | OP | 10 | 1997 | 10 | 1997 | Y | NG | CC | Y | IPP CHP | 1 | 2 | 1 | 1 | 1C 1B MG
55912 | MN | 55010 | LSP-Cottage Grove LP | 2015 | 8 | Many | 1 | UNIT1 | Natural Gas Fired Combined Cycle | 97 | 12215 | 11631 |  |  |  | 154 | 24164 | 23010 | 318101 | 16291 |  | 301810 |  | 318101 | 0 |  |  |  | 11.154 | 10.848 | 959 | 933 |  |  | 202 |  | (RI) Recirculate: Induced Draft |  | RI | Closed | Other | Other | Steam Host's Well, 3M Waste | Steam Host's Well, 3M Waste | OP | 10 | 1997 | 10 | 1997 | OP | 10 | 1997 | 10 | 1997 | OP | 10 | 1997 | 10 | 1997 | Y | NG | CC | Y | IPP CHP | 1 | 2 | 1 | 1 | 1C 1B MG
55912 | MN | 55010 | LSP-Cottage Grove LP | 2015 | 9 | Many | 1 | UNIT1 | Natural Gas Fired Combined Cycle | 97 | 12318 | 11700 |  |  |  | 154 | 24122 | 22912 | 315609 | 13012 |  | 302597 |  | 315609 | 0 |  |  |  | 10.546 | 10.248 | 901 | 876 |  |  | 218 |  | (RI) Recirculate: Induced Draft |  | RI | Closed | Other | Other | Steam Host's Well, 3M Waste | Steam Host's Well, 3M Waste | OP | 10 | 1997 | 10 | 1997 | OP | 10 | 1997 | 10 | 1997 | OP | 10 | 1997 | 10 | 1997 | Y | NG | CC | Y | IPP CHP | 1 | 2 | 1 | 1 | 1C 1B MG
55912 | MN | 55010 | LSP-Cottage Grove LP | 2015 | 10 | Many | 1 | UNIT1 | Natural Gas Fired Combined Cycle | 97 | 3515 | 3331 |  |  |  | 154 | 7300 | 6919 | 96532 | 600 |  | 95932 |  | 96532 | 0 |  |  |  | 3.11 | 2.845 | 934 | 854 |  |  | 75 |  | (RI) Recirculate: Induced Draft |  | RI | Closed | Other | Other | Steam Host's Well, 3M Waste | Steam Host's Well, 3M Waste | OP | 10 | 1997 | 10 | 1997 | OP | 10 | 1997 | 10 | 1997 | OP | 10 | 1997 | 10 | 1997 | Y | NG | CC | Y | IPP CHP | 1 | 2 | 1 | 1 | 1C 1B MG
55912 | MN | 55010 | LSP-Cottage Grove LP | 2015 | 11 | Many | 1 | UNIT1 | Natural Gas Fired Combined Cycle | 97 | 1910 | 1832 |  |  |  | 154 | 4358 | 4180 | 54829 | 2772 |  | 52056 |  | 54829 | 0 |  |  |  | 1.422 | 1.153 | 776 | 629 |  |  | 32 |  | (RI) Recirculate: Induced Draft |  | RI | Closed | Other | Other | Steam Host's Well, 3M Waste | Steam Host's Well, 3M Waste | OP | 10 | 1997 | 10 | 1997 | OP | 10 | 1997 | 10 | 1997 | OP | 10 | 1997 | 10 | 1997 | Y | NG | CC | Y | IPP CHP | 1 | 2 | 1 | 1 | 1C 1B MG
55912 | MN | 55010 | LSP-Cottage Grove LP | 2015 | 12 | Many | 1 | UNIT1 | Natural Gas Fired Combined Cycle | 97 | 3313 | 3239 |  |  |  | 154 | 7625 | 7454 | 93826 | 735 |  | 93091 |  | 93826 | 0 |  |  |  | 2.661 | 2.39 | 822 | 738 |  |  | 68 |  | (RI) Recirculate: Induced Draft |  | RI | Closed | Other | Other | Steam Host's Well, 3M Waste | Steam Host's Well, 3M Waste | OP | 10 | 1997 | 10 | 1997 | OP | 10 | 1997 | 10 | 1997 | OP | 10 | 1997 | 10 | 1997 | Y | NG | CC | Y | IPP CHP | 1 | 2 | 1 | 1 | 1C 1B MG
55911 | WI | 55011 | LSP-Whitewater LP | 2015 | 1 | Many | 1 | UNIT1 | Natural Gas Fired Combined Cycle | 99 | 10249 | 9980 |  |  |  | 162 | 23829 | 23202 | 276361 | 3218 |  | 273144 |  | 276361 | 0 |  |  |  | 8.468 | 6.049 | 848 | 606 |  |  | 183 |  | (RI) Recirculate: Induced Draft |  | RI | Closed | Fresh | Ground | Municipal | Whitewater Creek | OP | 9 | 1997 | 9 | 1997 | OP | 9 | 1997 | 9 | 1997 | OP | 9 | 1997 | 9 | 1997 | Y | NG | CC | Y | IPP CHP | 1 | 2 | 1 | 1 | 1C 1B MG
55911 | WI | 55011 | LSP-Whitewater LP | 2015 | 2 | Many | 1 | UNIT1 | Natural Gas Fired Combined Cycle | 99 | 22475 | 21920 |  |  |  | 162 | 52724 | 51422 | 599657 | 7838 |  | 591819 |  | 599388 | 270 |  |  |  | 14.867 | 10.409 | 678 | 475 |  |  | 377 |  | (RI) Recirculate: Induced Draft |  | RI | Closed | Fresh | Ground | Municipal | Whitewater Creek | OP | 9 | 1997 | 9 | 1997 | OP | 9 | 1997 | 9 | 1997 | OP | 9 | 1997 | 9 | 1997 | Y | NG | CC | Y | IPP CHP | 1 | 2 | 1 | 1 | 1C 1B MG
55911 | WI | 55011 | LSP-Whitewater LP | 2015 | 3 | Many | 1 | UNIT1 | Natural Gas Fired Combined Cycle | 99 | 19478 | 18965 |  |  |  | 162 | 40152 | 39095 | 476334 | 11022 |  | 465312 |  | 469289 | 7045 |  |  |  | 17.146 | 12.716 | 904 | 670 |  |  | 305 |  | (RI) Recirculate: Induced Draft |  | RI | Closed | Fresh | Ground | Municipal | Whitewater Creek | OP | 9 | 1997 | 9 | 1997 | OP | 9 | 1997 | 9 | 1997 | OP | 9 | 1997 | 9 | 1997 | Y | NG | CC | Y | IPP CHP | 1 | 2 | 1 | 1 | 1C 1B MG
55911 | WI | 55011 | LSP-Whitewater LP | 2015 | 4 | Many | 1 | UNIT1 | Natural Gas Fired Combined Cycle | 99 | 27710 | 27025 |  |  |  | 162 | 51850 | 50567 | 596749 | 25969 |  | 570780 |  | 596749 | 0 |  |  |  | 22.153 | 16.303 | 820 | 603 |  |  | 376 |  | (RI) Recirculate: Induced Draft |  | RI | Closed | Fresh | Ground | Municipal | Whitewater Creek | OP | 9 | 1997 | 9 | 1997 | OP | 9 | 1997 | 9 | 1997 | OP | 9 | 1997 | 9 | 1997 | Y | NG | CC | Y | IPP CHP | 1 | 2 | 1 | 1 | 1C 1B MG
55911 | WI | 55011 | LSP-Whitewater LP | 2015 | 5 | Many | 1 | UNIT1 | Natural Gas Fired Combined Cycle | 99 | 1728 | 1685 |  |  |  | 162 | 2968 | 2895 | 35449 | 2266 |  | 33182 |  | 35449 | 0 |  |  |  | 4.654 | 2.463 | 2762 | 1462 |  |  | 22 |  | (RI) Recirculate: Induced Draft |  | RI | Closed | Fresh | Ground | Municipal | Whitewater Creek | OP | 9 | 1997 | 9 | 1997 | OP | 9 | 1997 | 9 | 1997 | OP | 9 | 1997 | 9 | 1997 | Y | NG | CC | Y | IPP CHP | 1 | 2 | 1 | 1 | 1C 1B MG
55911 | WI | 55011 | LSP-Whitewater LP | 2015 | 6 | Many | 1 | UNIT1 | Natural Gas Fired Combined Cycle | 99 | 13558 | 12673 |  |  |  | 162 | 24778 | 23161 | 291578 | 13062 |  | 278516 |  | 291578 | 0 |  |  |  | 11.603 | 7.861 | 916 | 620 |  |  | 195 |  | (RI) Recirculate: Induced Draft |  | RI | Closed | Fresh | Ground | Municipal | Whitewater Creek | OP | 9 | 1997 | 9 | 1997 | OP | 9 | 1997 | 9 | 1997 | OP | 9 | 1997 | 9 | 1997 | Y | NG | CC | Y | IPP CHP | 1 | 2 | 1 | 1 | 1C 1B MG
55911 | WI | 55011 | LSP-Whitewater LP | 2015 | 7 | Many | 1 | UNIT1 | Natural Gas Fired Combined Cycle | 99 | 27145 | 26425 |  |  |  | 162 | 47784 | 46517 | 571947 | 32666 |  | 539281 |  | 571281 | 667 |  |  |  | 25.387 | 17.263 | 961 | 653 |  |  | 375 |  | (RI) Recirculate: Induced Draft |  | RI | Closed | Fresh | Ground | Municipal | Whitewater Creek | OP | 9 | 1997 | 9 | 1997 | OP | 9 | 1997 | 9 | 1997 | OP | 9 | 1997 | 9 | 1997 | Y | NG | CC | Y | IPP CHP | 1 | 2 | 1 | 1 | 1C 1B MG
55911 | WI | 55011 | LSP-Whitewater LP | 2015 | 8 | Many | 1 | UNIT1 | Natural Gas Fired Combined Cycle | 99 | 24065 | 21725 |  |  |  | 162 | 42148 | 38049 | 505888 | 30322 |  | 475566 |  | 487285 | 18603 |  |  |  | 23.419 | 17.263 | 1078 | 795 |  |  | 335 |  | (RI) Recirculate: Induced Draft |  | RI | Closed | Fresh | Ground | Municipal | Whitewater Creek | OP | 9 | 1997 | 9 | 1997 | OP | 9 | 1997 | 9 | 1997 | OP | 9 | 1997 | 9 | 1997 | Y | NG | CC | Y | IPP CHP | 1 | 2 | 1 | 1 | 1C 1B MG
55911 | WI | 55011 | LSP-Whitewater LP | 2015 | 9 | Many | 1 | UNIT1 | Natural Gas Fired Combined Cycle | 99 | 25533 | 24853 |  |  |  | 162 | 45649 | 44433 | 538479 | 28480 |  | 509998 |  | 538479 | 0 |  |  |  | 24.935 | 18.265 | 1003 | 735 |  |  | 340 |  | (RI) Recirculate: Induced Draft |  | RI | Closed | Fresh | Ground | Municipal | Whitewater Creek | OP | 9 | 1997 | 9 | 1997 | OP | 9 | 1997 | 9 | 1997 | OP | 9 | 1997 | 9 | 1997 | Y | NG | CC | Y | IPP CHP | 1 | 2 | 1 | 1 | 1C 1B MG
55911 | WI | 55011 | LSP-Whitewater LP | 2015 | 10 | Many | 1 | UNIT1 | Natural Gas Fired Combined Cycle | 99 | 20898 | 20362 |  |  |  | 162 | 39094 | 38092 | 457937 | 15763 |  | 442174 |  | 457937 | 0 |  |  |  | 14.062 | 9.025 | 691 | 443 |  |  | 303 |  | (RI) Recirculate: Induced Draft |  | RI | Closed | Fresh | Ground | Municipal | Whitewater Creek | OP | 9 | 1997 | 9 | 1997 | OP | 9 | 1997 | 9 | 1997 | OP | 9 | 1997 | 9 | 1997 | Y | NG | CC | Y | IPP CHP | 1 | 2 | 1 | 1 | 1C 1B MG
55911 | WI | 55011 | LSP-Whitewater LP | 2015 | 11 | Many | 1 | UNIT1 | Natural Gas Fired Combined Cycle | 99 | 11817 | 11519 |  |  |  | 162 | 23473 | 22881 | 284363 | 9204 |  | 275158 |  | 284363 | 0 |  |  |  | 11.258 | 7.801 | 977 | 677 |  |  | 187 |  | (RI) Recirculate: Induced Draft |  | RI | Closed | Fresh | Ground | Municipal | Whitewater Creek | OP | 9 | 1997 | 9 | 1997 | OP | 9 | 1997 | 9 | 1997 | OP | 9 | 1997 | 9 | 1997 | Y | NG | CC | Y | IPP CHP | 1 | 2 | 1 | 1 | 1C 1B MG
55911 | WI | 55011 | LSP-Whitewater LP | 2015 | 12 | Many | 1 | UNIT1 | Natural Gas Fired Combined Cycle | 99 | 15306 | 14925 |  |  |  | 162 | 30768 | 30003 | 371338 | 12905 |  | 358433 |  | 371338 | 0 |  |  |  | 10.86 | 7.521 | 728 | 504 |  |  | 225 |  | (RI) Recirculate: Induced Draft |  | RI | Closed | Fresh | Ground | Municipal | Whitewater Creek | OP | 9 | 1997 | 9 | 1997 | OP | 9 | 1997 | 9 | 1997 | OP | 9 | 1997 | 9 | 1997 | Y | NG | CC | Y | IPP CHP | 1 | 2 | 1 | 1 | 1C 1B MG
55773 | MA | 55026 | Dighton Power Plant | 2015 | 1 | UNT1 | HRSG | ACC | Natural Gas Fired Combined Cycle |  |  |  | 164 | 45101 | 44336 |  |  |  | 346253 |  | 346253 |  |  | 346253 | [10 empty] | 278 |  | (DC) Dry Cooling |  | DC | Dry/Hybrid |  | Other |  |  | OP | 5 | 1999 | 5 | 1999 | OP |  |  |  |  | OP | 5 | 1999 | 5 | 1999 | N | NG | CS | N | IPP Non-CHP | 3 | 1 | 1 | 1 | Simple
55773 | MA | 55026 | Dighton Power Plant | 2015 | 2 | UNT1 | HRSG | ACC | Natural Gas Fired Combined Cycle |  |  |  | 164 | 21457 | 21073 |  |  |  | 165717 |  | 165717 |  |  | 165717 | [10 empty] | 131 |  | (DC) Dry Cooling |  | DC | Dry/Hybrid |  | Other |  |  | OP | 5 | 1999 | 5 | 1999 | OP |  |  |  |  | OP | 5 | 1999 | 5 | 1999 | N | NG | CS | N | IPP Non-CHP | 3 | 1 | 1 | 1 | Simple
55773 | MA | 55026 | Dighton Power Plant | 2015 | 3 | UNT1 | HRSG | ACC | Natural Gas Fired Combined Cycle |  |  |  | 164 | 49524 | 48836 |  |  |  | 392557 |  | 392557 |  |  | 392557 | [10 empty] | 314 |  | (DC) Dry Cooling |  | DC | Dry/Hybrid |  | Other |  |  | OP | 5 | 1999 | 5 | 1999 | OP |  |  |  |  | OP | 5 | 1999 | 5 | 1999 | N | NG | CS | N | IPP Non-CHP | 3 | 1 | 1 | 1 | Simple
55773 | MA | 55026 | Dighton Power Plant | 2015 | 4 | UNT1 | HRSG | ACC | Natural Gas Fired Combined Cycle |  |  |  | 164 | 75138 | 74112 |  |  |  | 584208 |  | 584208 |  |  | 584208 | [10 empty] | 481 |  | (DC) Dry Cooling |  | DC | Dry/Hybrid |  | Other |  |  | OP | 5 | 1999 | 5 | 1999 | OP |  |  |  |  | OP | 5 | 1999 | 5 | 1999 | N | NG | CS | N | IPP Non-CHP | 3 | 1 | 1 | 1 | Simple
55773 | MA | 55026 | Dighton Power Plant | 2015 | 5 | UNT1 | HRSG | ACC | Natural Gas Fired Combined Cycle |  |  |  | 164 | 96874 | 95939 |  |  |  | 736958 |  | 736958 |  |  | 736958 | [10 empty] | 594 |  | (DC) Dry Cooling |  | DC | Dry/Hybrid |  | Other |  |  | OP | 5 | 1999 | 5 | 1999 | OP |  |  |  |  | OP | 5 | 1999 | 5 | 1999 | N | NG | CS | N | IPP Non-CHP | 3 | 1 | 1 | 1 | Simple
55773 | MA | 55026 | Dighton Power Plant | 2015 | 6 | UNT1 | HRSG | ACC | Natural Gas Fired Combined Cycle |  |  |  | 164 | 115008 | 113584 |  |  |  | 948151 |  | 948151 |  |  | 948151 | [10 empty] | 720 |  | (DC) Dry Cooling |  | DC | Dry/Hybrid |  | Other |  |  | OP | 5 | 1999 | 5 | 1999 | OP |  |  |  |  | OP | 5 | 1999 | 5 | 1999 | N | NG | CS | N | IPP Non-CHP | 3 | 1 | 1 | 1 | Simple
55773 | MA | 55026 | Dighton Power Plant | 2015 | 7 | UNT1 | HRSG | ACC | Natural Gas Fired Combined Cycle |  |  |  | 164 | 105309 | 103950 |  |  |  | 817315 |  | 817315 |  |  | 817315 | [10 empty] | 692 |  | (DC) Dry Cooling |  | DC | Dry/Hybrid |  | Other |  |  | OP | 5 | 1999 | 5 | 1999 | OP |  |  |  |  | OP | 5 | 1999 | 5 | 1999 | N | NG | CS | N | IPP Non-CHP | 3 | 1 | 1 | 1 | Simple
55773 | MA | 55026 | Dighton Power Plant | 2015 | 8 | UNT1 | HRSG | ACC | Natural Gas Fired Combined Cycle |  |  |  | 164 | 105553 | 104035 |  |  |  | 835415 |  | 835415 |  |  | 835415 | [10 empty] | 717 |  | (DC) Dry Cooling |  | DC | Dry/Hybrid |  | Other |  |  | OP | 5 | 1999 | 5 | 1999 | OP |  |  |  |  | OP | 5 | 1999 | 5 | 1999 | N | NG | CS | N | IPP Non-CHP | 3 | 1 | 1 | 1 | Simple
55773 | MA | 55026 | Dighton Power Plant | 2015 | 9 | UNT1 | HRSG | ACC | Natural Gas Fired Combined Cycle |  |  |  | 164 | 94284 | 92812 |  |  |  | 738028 |  | 738028 |  |  | 738028 | [10 empty] | 661 |  | (DC) Dry Cooling |  | DC | Dry/Hybrid |  | Other |  |  | OP | 5 | 1999 | 5 | 1999 | OP |  |  |  |  | OP | 5 | 1999 | 5 | 1999 | N | NG | CS | N | IPP Non-CHP | 3 | 1 | 1 | 1 | Simple
55773 | MA | 55026 | Dighton Power Plant | 2015 | 10 | UNT1 | HRSG | ACC | Natural Gas Fired Combined Cycle |  |  |  | 164 | 105719 | 104103 |  |  |  | 817093 |  | 817093 |  |  | 817093 | [10 empty] | 720 |  | (DC) Dry Cooling |  | DC | Dry/Hybrid |  | Other |  |  | OP | 5 | 1999 | 5 | 1999 | OP |  |  |  |  | OP | 5 | 1999 | 5 | 1999 | N | NG | CS | N | IPP Non-CHP | 3 | 1 | 1 | 1 | Simple
55773 | MA | 55026 | Dighton Power Plant | 2015 | 11 | UNT1 | HRSG | ACC | Natural Gas Fired Combined Cycle |  |  |  | 164 | 62370 | 61283 |  |  |  | 476119 |  | 476119 |  |  | 476119 | [10 empty] | 449 |  | (DC) Dry Cooling |  | DC | Dry/Hybrid |  | Other |  |  | OP | 5 | 1999 | 5 | 1999 | OP |  |  |  |  | OP | 5 | 1999 | 5 | 1999 | N | NG | CS | N | IPP Non-CHP | 3 | 1 | 1 | 1 | Simple
55773 | MA | 55026 | Dighton Power Plant | 2015 | 12 | UNT1 | HRSG | ACC | Natural Gas Fired Combined Cycle |  |  |  | 164 | 0 | 0 |  |  |  | 0 |  | 0 |  |  | 0 | [10 empty] | 0 |  | (DC) Dry Cooling |  | DC | Dry/Hybrid |  | Other |  |  | OP | 5 | 1999 | 5 | 1999 | OP |  |  |  |  | OP | 5 | 1999 | 5 | 1999 | N | NG | CS | N | IPP Non-CHP | 3 | 1 | 1 | 1 | Simple
12564 | GA | 55040 | Mid-Georgia Cogeneration Facility | 2015 | 1 | Many | Many | CW1 | Natural Gas Fired Combined Cycle | 100 | 1229 | 1197 |  |  |  | 203 | 3986 | 3881 | 45421 | 0 |  | 45421 |  | 1662 | 43759 |  |  |  | 1.126 | 1.008 | 941 | 842 |  |  | 25 |  | (RI) Recirculate: Induced Draft |  | RI | Closed | Fresh | Ground | MUNICIPAL | City of Warner Robins | OP | 10 | 1997 | 2 | 1998 | OP | 12 | 1997 | 12 | 1997 | OP | 6 | 1998 | 6 | 1998 | Y | NG | CC | N/A | IPP CHP | 3 | 3 | 2 | 1 | 1C MB MG
12564 | GA | 55040 | Mid-Georgia Cogeneration Facility | 2015 | 2 | Many | Many | CW1 | Natural Gas Fired Combined Cycle | 100 | 4027 | 3529 |  |  |  | 203 | 8287 | 7263 | 92181 | 0 |  | 92181 |  | 2714 | 89467 |  |  |  | 1.435 | 1.275 | 407 | 361 |  |  | 39 |  | (RI) Recirculate: Induced Draft |  | RI | Closed | Fresh | Ground | MUNICIPAL | City of Warner Robins | OP | 10 | 1997 | 2 | 1998 | OP | 12 | 1997 | 12 | 1997 | OP | 6 | 1998 | 6 | 1998 | Y | NG | CC | N/A | IPP CHP | 3 | 3 | 2 | 1 | 1C MB MG
12564 | GA | 55040 | Mid-Georgia Cogeneration Facility | 2015 | 3 | Many | Many | CW1 | Natural Gas Fired Combined Cycle | 100 | 91 | 87 |  |  |  | 203 | 384 | 369 | 5481 | 0 |  | 5481 |  | 5481 | 0 |  |  |  | 0 | 0 | 0 | 0 |  |  | 2 |  | (RI) Recirculate: Induced Draft |  | RI | Closed | Fresh | Ground | MUNICIPAL | City of Warner Robins | OP | 10 | 1997 | 2 | 1998 | OP | 12 | 1997 | 12 | 1997 | OP | 6 | 1998 | 6 | 1998 | Y | NG | CC | N/A | IPP CHP | 3 | 3 | 2 | 1 | 1C MB MG
12564 | GA | 55040 | Mid-Georgia Cogeneration Facility | 2015 | 4 | Many | Many | CW1 | Natural Gas Fired Combined Cycle | 100 | 0 |  |  |  |  | 203 | 0 |  | 0 | 0 |  | 0 |  | 0 | 0 |  |  |  | 0 | 0 |  |  |  |  | 4 |  | (RI) Recirculate: Induced Draft |  | RI | Closed | Fresh | Ground | MUNICIPAL | City of Warner Robins | OP | 10 | 1997 | 2 | 1998 | OP | 12 | 1997 | 12 | 1997 | OP | 6 | 1998 | 6 | 1998 | Y | NG | CC | N/A | IPP CHP | 3 | 3 | 2 | 1 | 1C MB MG
12564 | GA | 55040 | Mid-Georgia Cogeneration Facility | 2015 | 5 | Many | Many | CW1 | Natural Gas Fired Combined Cycle | 100 | 11197 | 10913 |  |  |  | 203 | 24766 | 24139 | 293096 | 0 |  | 293096 |  | 292333 | 764 |  |  |  | 9.648 | 8.251 | 884 | 756 |  |  | 123 |  | (RI) Recirculate: Induced Draft |  | RI | Closed | Fresh | Ground | MUNICIPAL | City of Warner Robins | OP | 10 | 1997 | 2 | 1998 | OP | 12 | 1997 | 12 | 1997 | OP | 6 | 1998 | 6 | 1998 | Y | NG | CC | N/A | IPP CHP | 3 | 3 | 2 | 1 | 1C MB MG
12564 | GA | 55040 | Mid-Georgia Cogeneration Facility | 2015 | 6 | Many | Many | CW1 | Natural Gas Fired Combined Cycle | 100 | 9082 | 8837 |  |  |  | 203 | 19631 | 19101 | 234386 | 0 |  | 234386 |  | 234386 | 0 |  |  |  | 9.643 | 9.032 | 1091 | 1022 |  |  | 119 |  | (RI) Recirculate: Induced Draft |  | RI | Closed | Fresh | Ground | MUNICIPAL | City of Warner Robins | OP | 10 | 1997 | 2 | 1998 | OP | 12 | 1997 | 12 | 1997 | OP | 6 | 1998 | 6 | 1998 | Y | NG | CC | N/A | IPP CHP | 3 | 3 | 2 | 1 | 1C MB MG
12564 | GA | 55040 | Mid-Georgia Cogeneration Facility | 2015 | 7 | Many | Many | CW1 | Natural Gas Fired Combined Cycle | 100 | 24039 | 23344 |  |  |  | 203 | 51514 | 50024 | 610965 | 0 |  | 610965 |  | 610965 | 0 |  |  |  | 21.409 | 19.922 | 917 | 853 |  |  | 259 |  | (RI) Recirculate: Induced Draft |  | RI | Closed | Fresh | Ground | MUNICIPAL | City of Warner Robins | OP | 10 | 1997 | 2 | 1998 | OP | 12 | 1997 | 12 | 1997 | OP | 6 | 1998 | 6 | 1998 | Y | NG | CC | N/A | IPP CHP | 3 | 3 | 2 | 1 | 1C MB MG
12564 | GA | 55040 | Mid-Georgia Cogeneration Facility | 2015 | 8 | Many | Many | CW1 | Natural Gas Fired Combined Cycle | 100 | 14762 | 14374 |  |  |  | 203 | 31378 | 30552 | 373598 | 0 |  | 373598 |  | 373598 | 0 |  |  |  | 15.399 | 14.406 | 1071 | 1002 |  |  | 175 |  | (RI) Recirculate: Induced Draft |  | RI | Closed | Fresh | Ground | MUNICIPAL | City of Warner Robins | OP | 10 | 1997 | 2 | 1998 | OP | 12 | 1997 | 12 | 1997 | OP | 6 | 1998 | 6 | 1998 | Y | NG | CC | N/A | IPP CHP | 3 | 3 | 2 | 1 | 1C MB MG
12564 | GA | 55040 | Mid-Georgia Cogeneration Facility | 2015 | 9 | Many | Many | CW1 | Natural Gas Fired Combined Cycle | 100 | 12760 | 12431 |  |  |  | 203 | 27440 | 26733 | 327864 | 0 |  | 327864 |  | 327864 | 0 |  |  |  | 12.181 | 11.383 | 980 | 916 |  |  | 142 |  | (RI) Recirculate: Induced Draft |  | RI | Closed | Fresh | Ground | MUNICIPAL | City of Warner Robins | OP | 10 | 1997 | 2 | 1998 | OP | 12 | 1997 | 12 | 1997 | OP | 6 | 1998 | 6 | 1998 | Y | NG | CC | N/A | IPP CHP | 3 | 3 | 2 | 1 | 1C MB MG
12564 | GA | 55040 | Mid-Georgia Cogeneration Facility | 2015 | 10 | Many | Many | CW1 | Natural Gas Fired Combined Cycle | 100 | 1544 | 1501 |  |  |  | 203 | 3451 | 3355 | 42089 | 0 |  | 42089 |  | 42089 | 0 |  |  |  | 1.972 | 1.813 | 1314 | 1208 |  |  | 27 |  | (RI) Recirculate: Induced Draft |  | RI | Closed | Fresh | Ground | MUNICIPAL | City of Warner Robins | OP | 10 | 1997 | 2 | 1998 | OP | 12 | 1997 | 12 | 1997 | OP | 6 | 1998 | 6 | 1998 | Y | NG | CC | N/A | IPP CHP | 3 | 3 | 2 | 1 | 1C MB MG
12564 | GA | 55040 | Mid-Georgia Cogeneration Facility | 2015 | 11 | Many | Many | CW1 | Natural Gas Fired Combined Cycle | 100 | 0 | 0 |  |  |  | 203 | 152 | 142 | 2226 | 0 |  | 2226 |  | 2226 | 0 |  |  |  | 0 | 0 |  |  |  |  | 4 |  | (RI) Recirculate: Induced Draft |  | RI | Closed | Fresh | Ground | MUNICIPAL | City of Warner Robins | OP | 10 | 1997 | 2 | 1998 | OP | 12 | 1997 | 12 | 1997 | OP | 6 | 1998 | 6 | 1998 | Y | NG | CC | N/A | IPP CHP | 3 | 3 | 2 | 1 | 1C MB MG
12564 | GA | 55040 | Mid-Georgia Cogeneration Facility | 2015 | 12 | Many | Many | CW1 | Natural Gas Fired Combined Cycle | 100 | 0 | 0 |  |  |  | 203 | 0 | 0 | 0 | 0 |  | 0 |  | 0 | 0 |  |  |  | 0 | 0 |  |  |  |  | 4 |  | (RI) Recirculate: Induced Draft |  | RI | Closed | Fresh | Ground | MUNICIPAL | City of Warner Robins | OP | 10 | 1997 | 2 | 1998 | OP | 12 | 1997 | 12 | 1997 | OP | 6 | 1998 | 6 | 1998 | Y | NG | CC | N/A | IPP CHP | 3 | 3 | 2 | 1 | 1C MB MG
1616 | MA | 55041 | Berkshire Power | 2015 | 1 | GEN2 | HRSG1A | CT1A | Natural Gas Fired Combined Cycle |  |  |  | 229 | 22819 | 22148 |  |  |  | 168512 |  | 168512 |  |  | 168512 |  |  |  |  | 4.335 | 3.815 |  |  |  |  | 114 |  | (RI) Recirculate: Induced Draft |  | RI | Closed | Fresh | Surface | Municipal Reservoir |  | OP | 9 | 1999 | 9 | 1999 | OP | 10 | 1999 | 10 | 1999 | OP | 9 | 1999 | 9 | 1999 | N | NG | CS | N | IPP Non-CHP | 3 | 1 | 1 | 1 | Simple
1616 | MA | 55041 | Berkshire Power | 2015 | 2 | GEN2 | HRSG1A | CT1A | Natural Gas Fired Combined Cycle |  |  |  | 229 | 34225 | 33183 |  |  |  | 250047 |  | 250047 |  |  | 250047 |  |  |  |  | 6.606 | 5.831 |  |  |  |  | 179 |  | (RI) Recirculate: Induced Draft |  | RI | Closed | Fresh | Surface | Municipal Reservoir |  | OP | 9 | 1999 | 9 | 1999 | OP | 10 | 1999 | 10 | 1999 | OP | 9 | 1999 | 9 | 1999 | N | NG | CS | N | IPP Non-CHP | 3 | 1 | 1 | 1 | Simple
1616 | MA | 55041 | Berkshire Power | 2015 | 3 | GEN2 | HRSG1A | CT1A | Natural Gas Fired Combined Cycle |  |  |  | 229 | 84343 | 81278 |  |  |  | 611185 |  | 611185 |  |  | 611185 |  |  |  |  | 16.241 | 14.765 |  |  |  |  | 465 |  | (RI) Recirculate: Induced Draft |  | RI | Closed | Fresh | Surface | Municipal Reservoir |  | OP | 9 | 1999 | 9 | 1999 | OP | 10 | 1999 | 10 | 1999 | OP | 9 | 1999 | 9 | 1999 | N | NG | CS | N | IPP Non-CHP | 3 | 1 | 1 | 1 | Simple
1616 | MA | 55041 | Berkshire Power | 2015 | 4 | GEN2 | HRSG1A | CT1A | Natural Gas Fired Combined Cycle |  |  |  | 229 | 83673 | 80845 |  |  |  | 610070 |  | 610070 |  |  | 610070 |  |  |  |  | 18.099 | 16.503 |  |  |  |  | 474 |  | (RI) Recirculate: Induced Draft |  | RI | Closed | Fresh | Surface | Municipal Reservoir |  | OP | 9 | 1999 | 9 | 1999 | OP | 10 | 1999 | 10 | 1999 | OP | 9 | 1999 | 9 | 1999 | N | NG | CS | N | IPP Non-CHP | 3 | 1 | 1 | 1 | Simple
1616 | MA | 55041 | Berkshire Power | 2015 | 5 | GEN2 | HRSG1A | CT1A | Natural Gas Fired Combined Cycle |  |  |  | 229 | 141193 | 136779 |  |  |  | 1024537 |  | 1024537 |  |  | 1024537 |  |  |  |  | 33.857 | 30.539 |  |  |  |  | 735 |  | (RI) Recirculate: Induced Draft |  | RI | Closed | Fresh | Surface | Municipal Reservoir |  | OP | 9 | 1999 | 9 | 1999 | OP | 10 | 1999 | 10 | 1999 | OP | 9 | 1999 | 9 | 1999 | N | NG | CS | N | IPP Non-CHP | 3 | 1 | 1 | 1 | Simple
1616 | MA | 55041 | Berkshire Power | 2015 | 6 | GEN2 | HRSG1A | CT1A | Natural Gas Fired Combined Cycle |  |  |  | 229 | 129431 | 125552 |  |  |  | 941752 |  | 941752 |  |  | 941752 |  |  |  |  | 31.449 | 28.393 |  |  |  |  | 675 |  | (RI) Recirculate: Induced Draft |  | RI | Closed | Fresh | Surface | Municipal Reservoir |  | OP | 9 | 1999 | 9 | 1999 | OP | 10 | 1999 | 10 | 1999 | OP | 9 | 1999 | 9 | 1999 | N | NG | CS | N | IPP Non-CHP | 3 | 1 | 1 | 1 | Simple
1616 | MA | 55041 | Berkshire Power | 2015 | 7 | GEN2 | HRSG1A | CT1A | Natural Gas Fired Combined Cycle |  |  |  | 229 | 129537 | 125783 |  |  |  | 940762 |  | 940762 |  |  | 940762 |  |  |  |  | 33.032 | 29.704 |  |  |  |  | 639 |  | (RI) Recirculate: Induced Draft |  | RI | Closed | Fresh | Surface | Municipal Reservoir |  | OP | 9 | 1999 | 9 | 1999 | OP | 10 | 1999 | 10 | 1999 | OP | 9 | 1999 | 9 | 1999 | N | NG | CS | N | IPP Non-CHP | 3 | 1 | 1 | 1 | Simple
1616 | MA | 55041 | Berkshire Power | 2015 | 8 | GEN2 | HRSG1A | CT1A | Natural Gas Fired Combined Cycle |  |  |  | 229 | 149456 | 144881 |  |  |  | 1082471 |  | 1082471 |  |  | 1082471 |  |  |  |  | 37.918 | 34.11 |  |  |  |  | 744 |  | (RI) Recirculate: Induced Draft |  | RI | Closed | Fresh | Surface | Municipal Reservoir |  | OP | 9 | 1999 | 9 | 1999 | OP | 10 | 1999 | 10 | 1999 | OP | 9 | 1999 | 9 | 1999 | N | NG | CS | N | IPP Non-CHP | 3 | 1 | 1 | 1 | Simple
1616 | MA | 55041 | Berkshire Power | 2015 | 9 | GEN2 | HRSG1A | CT1A | Natural Gas Fired Combined Cycle |  |  |  | 229 | 122022 | 118202 |  |  |  | 890254 |  | 890254 |  |  | 890254 |  |  |  |  | 30.004 | 26.981 |  |  |  |  | 628 |  | (RI) Recirculate: Induced Draft |  | RI | Closed | Fresh | Surface | Municipal Reservoir |  | OP | 9 | 1999 | 9 | 1999 | OP | 10 | 1999 | 10 | 1999 | OP | 9 | 1999 | 9 | 1999 | N | NG | CS | N | IPP Non-CHP | 3 | 1 | 1 | 1 | Simple
1616 | MA | 55041 | Berkshire Power | 2015 | 10 | GEN2 | HRSG1A | CT1A | Natural Gas Fired Combined Cycle |  |  |  | 229 | 69099 | 67050 |  |  |  | 503312 |  | 503312 |  |  | 503312 |  |  |  |  | 16.241 | 14.576 |  |  |  |  | 377 |  | (RI) Recirculate: Induced Draft |  | RI | Closed | Fresh | Surface | Municipal Reservoir |  | OP | 9 | 1999 | 9 | 1999 | OP | 10 | 1999 | 10 | 1999 | OP | 9 | 1999 | 9 | 1999 | N | NG | CS | N | IPP Non-CHP | 3 | 1 | 1 | 1 | Simple
1616 | MA | 55041 | Berkshire Power | 2015 | 11 | GEN2 | HRSG1A | CT1A | Natural Gas Fired Combined Cycle |  |  |  | 229 | 107195 | 103910 |  |  |  | 777188 |  | 777188 |  |  | 777188 |  |  |  |  | 26.769 | 24.657 |  |  |  |  | 576 |  | (RI) Recirculate: Induced Draft |  | RI | Closed | Fresh | Surface | Municipal Reservoir |  | OP | 9 | 1999 | 9 | 1999 | OP | 10 | 1999 | 10 | 1999 | OP | 9 | 1999 | 9 | 1999 | N | NG | CS | N | IPP Non-CHP | 3 | 1 | 1 | 1 | Simple
1616 | MA | 55041 | Berkshire Power | 2015 | 12 | GEN2 | HRSG1A | CT1A | Natural Gas Fired Combined Cycle |  |  |  | 229 | 71713 | 69366 |  |  |  | 530293 |  | 530293 |  |  | 530293 |  |  |  |  | 18.512 | 17.094 |  |  |  |  | 424 |  | (RI) Recirculate: Induced Draft |  | RI | Closed | Fresh | Surface | Municipal Reservoir |  | OP | 9 | 1999 | 9 | 1999 | OP | 10 | 1999 | 10 | 1999 | OP | 9 | 1999 | 9 | 1999 | N | NG | CS | N | IPP Non-CHP | 3 | 1 | 1 | 1 | Simple
2232 | CT | 55042 | Bridgeport Energy Project | 2015 | 1 | Many | Many | CWS1 | Natural Gas Fired Combined Cycle | 164 | 117289 | 115557 |  |  |  | 328 | 246499 | 242859 | 2513493 |  |  | 2513493 |  | 2513493 |  |  |  |  | 5172.54 |  | 44762 |  |  |  | 744 |  | (ON) Once through No Cool Pond |  | ON | Open | Brackish | Surface | Pequonnock River | Long Island Sound | OP | 6 | 1998 | 5 | 1999 | OP |  |  |  |  | OP | 5 | 1999 | 5 | 1999 | N | NG | CC | N/A | IPP Non-CHP | 3 | 3 | 2 | 1 | 1C MB MG
2232 | CT | 55042 | Bridgeport Energy Project | 2015 | 2 | Many | Many | CWS1 | Natural Gas Fired Combined Cycle | 164 | 103376 | 101827 |  |  |  | 328 | 218518 | 215244 | 2228981 | 0 |  | 2228981 |  | 2228981 |  |  |  |  | 4542.66 |  | 44612 |  |  |  | 672 |  | (ON) Once through No Cool Pond |  | ON | Open | Brackish | Surface | Pequonnock River | Long Island Sound | OP | 6 | 1998 | 5 | 1999 | OP |  |  |  |  | OP | 5 | 1999 | 5 | 1999 | N | NG | CC | N/A | IPP Non-CHP | 3 | 3 | 2 | 1 | 1C MB MG
2232 | CT | 55042 | Bridgeport Energy Project | 2015 | 3 | Many | Many | CWS1 | Natural Gas Fired Combined Cycle | 164 | 122477 | 120793 |  |  |  | 328 | 256422 | 252896 | 2615402 | 0 |  | 2615402 |  | 2615402 |  |  |  |  | 4754.19 |  | 39358 |  |  |  | 744 |  | (ON) Once through No Cool Pond |  | ON | Open | Brackish | Surface | Pequonnock River | Long Island Sound | OP | 6 | 1998 | 5 | 1999 | OP |  |  |  |  | OP | 5 | 1999 | 5 | 1999 | N | NG | CC | N/A | IPP Non-CHP | 3 | 3 | 2 | 1 | 1C MB MG
2232 | CT | 55042 | Bridgeport Energy Project | 2015 | 4 | Many | Many | CWS1 | Natural Gas Fired Combined Cycle | 164 | 96090 | 94987 |  |  |  | 328 | 196753 | 194493 | 2045524 | 0 |  | 2045524 |  | 2045524 |  |  |  |  | 4990.42 |  | 52538 |  |  |  | 586 |  | (ON) Once through No Cool Pond |  | ON | Open | Brackish | Surface | Pequonnock River | Long Island Sound | OP | 6 | 1998 | 5 | 1999 | OP |  |  |  |  | OP | 5 | 1999 | 5 | 1999 | N | NG | CC | N/A | IPP Non-CHP | 3 | 3 | 2 | 1 | 1C MB MG
2232 | CT | 55042 | Bridgeport Energy Project | 2015 | 5 | Many | Many | CWS1 | Natural Gas Fired Combined Cycle | 164 | 10366 | 10108 |  |  |  | 328 | 22501 | 21941 | 239745 | 0 |  | 239745 |  | 239745 |  |  |  |  | 2654.96 |  | 262659 |  |  |  | 467 |  | (ON) Once through No Cool Pond |  | ON | Open | Brackish | Surface | Pequonnock River | Long Island Sound | OP | 6 | 1998 | 5 | 1999 | OP |  |  |  |  | OP | 5 | 1999 | 5 | 1999 | N | NG | CC | N/A | IPP Non-CHP | 3 | 3 | 2 | 1 | 1C MB MG
2232 | CT | 55042 | Bridgeport Energy Project | 2015 | 6 | Many | Many | CWS1 | Natural Gas Fired Combined Cycle | 164 | 62684 | 61247 |  |  |  | 328 | 121887 | 119094 | 1304861 | 0 |  | 1304861 |  | 1304861 |  |  |  |  | 4975.01 |  | 81229 |  |  |  | 716 |  | (ON) Once through No Cool Pond |  | ON | Open | Brackish | Surface | Pequonnock River | Long Island Sound | OP | 6 | 1998 | 5 | 1999 | OP |  |  |  |  | OP | 5 | 1999 | 5 | 1999 | N | NG | CC | N/A | IPP Non-CHP | 3 | 3 | 2 | 1 | 1C MB MG
2232 | CT | 55042 | Bridgeport Energy Project | 2015 | 7 | Many | Many | CWS1 | Natural Gas Fired Combined Cycle | 164 | 74190 | 72677 |  |  |  | 328 | 143421 | 140500 | 1525368 | 0 |  | 1525368 |  | 1525368 |  |  |  |  | 5023.62 |  | 69123 |  |  |  | 731 |  | (ON) Once through No Cool Pond |  | ON | Open | Brackish | Surface | Pequonnock River | Long Island Sound | OP | 6 | 1998 | 5 | 1999 | OP |  |  |  |  | OP | 5 | 1999 | 5 | 1999 | N | NG | CC | N/A | IPP Non-CHP | 3 | 3 | 2 | 1 | 1C MB MG
2232 | CT | 55042 | Bridgeport Energy Project | 2015 | 8 | Many | Many | CWS1 | Natural Gas Fired Combined Cycle | 164 | 99794 | 98083 |  |  |  | 328 | 192014 | 188720 | 2028650 | 0 |  | 2028650 |  | 2028650 |  |  |  |  | 5172.54 |  | 52736 |  |  |  | 744 |  | (ON) Once through No Cool Pond |  | ON | Open | Brackish | Surface | Pequonnock River | Long Island Sound | OP | 6 | 1998 | 5 | 1999 | OP |  |  |  |  | OP | 5 | 1999 | 5 | 1999 | N | NG | CC | N/A | IPP Non-CHP | 3 | 3 | 2 | 1 | 1C MB MG
2232 | CT | 55042 | Bridgeport Energy Project | 2015 | 9 | Many | Many | CWS1 | Natural Gas Fired Combined Cycle | 164 | 88053 | 86415 |  |  |  | 328 | 175535 | 172270 | 1845945 | 0 |  | 1845945 |  | 1845945 |  |  |  |  | 4994.61 |  | 57798 |  |  |  | 720 |  | (ON) Once through No Cool Pond |  | ON | Open | Brackish | Surface | Pequonnock River | Long Island Sound | OP | 6 | 1998 | 5 | 1999 | OP |  |  |  |  | OP | 5 | 1999 | 5 | 1999 | N | NG | CC | N/A | IPP Non-CHP | 3 | 3 | 2 | 1 | 1C MB MG
2232 | CT | 55042 | Bridgeport Energy Project | 2015 | 10 | Many | Many | CWS1 | Natural Gas Fired Combined Cycle | 164 | 73340 | 72026 |  |  |  | 328 | 148472 | 145811 | 1539180 | 0 |  | 1539180 |  | 1539180 |  |  |  |  | 3764.68 |  | 52268 |  |  |  | 596 |  | (ON) Once through No Cool Pond |  | ON | Open | Brackish | Surface | Pequonnock River | Long Island Sound | OP | 6 | 1998 | 5 | 1999 | OP |  |  |  |  | OP | 5 | 1999 | 5 | 1999 | N | NG | CC | N/A | IPP Non-CHP | 3 | 3 | 2 | 1 | 1C MB MG
2232 | CT | 55042 | Bridgeport Energy Project | 2015 | 11 | Many | Many | CWS1 | Natural Gas Fired Combined Cycle | 164 | 101270 | 99639 |  |  |  | 328 | 199169 | 195962 | 2073786 | 0 |  | 2073786 |  | 2073786 |  |  |  |  | 4983.18 |  | 50012 |  |  |  | 720 |  | (ON) Once through No Cool Pond |  | ON | Open | Brackish | Surface | Pequonnock River | Long Island Sound | OP | 6 | 1998 | 5 | 1999 | OP |  |  |  |  | OP | 5 | 1999 | 5 | 1999 | N | NG | CC | N/A | IPP Non-CHP | 3 | 3 | 2 | 1 | 1C MB MG
2232 | CT | 55042 | Bridgeport Energy Project | 2015 | 12 | Many | Many | CWS1 | Natural Gas Fired Combined Cycle | 164 | 111214 | 109494 |  |  |  | 328 | 221835 | 218405 | 2288093 | 0 |  | 2288093 |  | 2288093 |  |  |  |  | 5172.54 |  | 47240 |  |  |  | 744 |  | (ON) Once through No Cool Pond |  | ON | Open | Brackish | Surface | Pequonnock River | Long Island Sound | OP | 6 | 1998 | 5 | 1999 | OP |  |  |  |  | OP | 5 | 1999 | 5 | 1999 | N | NG | CC | N/A | IPP Non-CHP | 3 | 3 | 2 | 1 | 1C MB MG
11059 | TX | 55047 | Pasadena Cogeneration | 2015 | 1 | Many | HRSG1 | CT1 | Natural Gas Fired Combined Cycle | 60 | 48536 | 46648 |  |  |  | 155 | 114846 | 113902 | 1319284 | 0 |  | 1319284 |  | 1319284 |  |  |  |  | 28.518 | 24.071 | 611 | 516 |  |  | 744 |  | (RI) Recirculate: Induced Draft |  | RI | Closed | Fresh | Surface | Coastal Water Authority | NA | OP | 6 | 1998 | 6 | 1998 | OP | 6 | 1998 | 6 | 1998 | OP | 6 | 1998 | 6 | 1998 | Y | NG | CC | N/A | IPP CHP | 3 | 2 | 1 | 1 | 1C 1B MG
11059 | TX | 55047 | Pasadena Cogeneration | 2015 | 2 | Many | HRSG1 | CT1 | Natural Gas Fired Combined Cycle | 60 | 15347 | 14469 |  |  |  | 155 | 36591 | 36151 | 443603 | 0 |  | 443603 |  | 443603 |  |  |  |  | 16.033 | 13.46 | 1108 | 930 |  |  | 241 |  | (RI) Recirculate: Induced Draft |  | RI | Closed | Fresh | Surface | Coastal Water Authority | NA | OP | 6 | 1998 | 6 | 1998 | OP | 6 | 1998 | 6 | 1998 | OP | 6 | 1998 | 6 | 1998 | Y | NG | CC | N/A | IPP CHP | 3 | 2 | 1 | 1 | 1C 1B MG
11059 | TX | 55047 | Pasadena Cogeneration | 2015 | 3 | Many | HRSG1 | CT1 | Natural Gas Fired Combined Cycle | 60 | 48731 | 46786 |  |  |  | 155 | 109997 | 109024 | 1232927 | 0 |  | 1232927 |  | 1232927 |  |  |  |  | 30.562 | 26.939 | 653 | 576 |  |  | 694 |  | (RI) Recirculate: Induced Draft |  | RI | Closed | Fresh | Surface | Coastal Water Authority | NA | OP | 6 | 1998 | 6 | 1998 | OP | 6 | 1998 | 6 | 1998 | OP | 6 | 1998 | 6 | 1998 | Y | NG | CC | N/A | IPP CHP | 3 | 2 | 1 | 1 | 1C 1B MG
11059 | TX | 55047 | Pasadena Cogeneration | 2015 | 4 | Many | HRSG1 | CT1 | Natural Gas Fired Combined Cycle | 60 | 49380 | 47363 |  |  |  | 155 | 110642 | 109634 | 1245115 | 0 |  | 1245115 |  | 1245115 |  |  |  |  | 35.977 | 32.053 | 760 | 677 |  |  | 720 |  | (RI) Recirculate: Induced Draft |  | RI | Closed | Fresh | Surface | Coastal Water Authority | NA | OP | 6 | 1998 | 6 | 1998 | OP | 6 | 1998 | 6 | 1998 | OP | 6 | 1998 | 6 | 1998 | Y | NG | CC | N/A | IPP CHP | 3 | 2 | 1 | 1 | 1C 1B MG
11059 | TX | 55047 | Pasadena Cogeneration | 2015 | 5 | Many | HRSG1 | CT1 | Natural Gas Fired Combined Cycle | 60 | 39679 | 37866 |  |  |  | 155 | 86638 | 85731 | 999269 | 0 |  | 999269 |  | 999269 |  |  |  |  | 28.363 | 24.84 | 749 | 656 |  |  | 612 |  | (RI) Recirculate: Induced Draft |  | RI | Closed | Fresh | Surface | Coastal Water Authority | NA | OP | 6 | 1998 | 6 | 1998 | OP | 6 | 1998 | 6 | 1998 | OP | 6 | 1998 | 6 | 1998 | Y | NG | CC | N/A | IPP CHP | 3 | 2 | 1 | 1 | 1C 1B MG
11059 | TX | 55047 | Pasadena Cogeneration | 2015 | 6 | Many | HRSG1 | CT1 | Natural Gas Fired Combined Cycle | 60 | 49131 | 47046 |  |  |  | 155 | 105691 | 104648 | 1202430 | 0 |  | 1202430 |  | 1202430 |  |  |  |  | 38.685 | 32.856 | 822 | 698 |  |  | 720 |  | (RI) Recirculate: Induced Draft |  | RI | Closed | Fresh | Surface | Coastal Water Authority | NA | OP | 6 | 1998 | 6 | 1998 | OP | 6 | 1998 | 6 | 1998 | OP | 6 | 1998 | 6 | 1998 | Y | NG | CC | N/A | IPP CHP | 3 | 2 | 1 | 1 | 1C 1B MG
11059 | TX | 55047 | Pasadena Cogeneration | 2015 | 7 | Many | HRSG1 | CT1 | Natural Gas Fired Combined Cycle | 60 | 50581 | 48440 |  |  |  | 155 | 109928 | 108857 | 1231432 | 0 |  | 1231432 |  | 1231432 |  |  |  |  | 41.447 | 34.2 | 856 | 706 |  |  | 686 |  | (RI) Recirculate: Induced Draft |  | RI | Closed | Fresh | Surface | Coastal Water Authority | NA | OP | 6 | 1998 | 6 | 1998 | OP | 6 | 1998 | 6 | 1998 | OP | 6 | 1998 | 6 | 1998 | Y | NG | CC | N/A | IPP CHP | 3 | 2 | 1 | 1 | 1C 1B MG
11059 | TX | 55047 | Pasadena Cogeneration | 2015 | 8 | Many | HRSG1 | CT1 | Natural Gas Fired Combined Cycle | 60 | 48339 | 46224 |  |  |  | 155 | 103668 | 102610 | 1197580 | 0 |  | 1197580 |  | 1197580 |  |  |  |  | 38.513 | 31.275 | 833 | 677 |  |  | 736 |  | (RI) Recirculate: Induced Draft |  | RI | Closed | Fresh | Surface | Coastal Water Authority | NA | OP | 6 | 1998 | 6 | 1998 | OP | 6 | 1998 | 6 | 1998 | OP | 6 | 1998 | 6 | 1998 | Y | NG | CC | N/A | IPP CHP | 3 | 2 | 1 | 1 | 1C 1B MG
11059 | TX | 55047 | Pasadena Cogeneration | 2015 | 9 | Many | HRSG1 | CT1 | Natural Gas Fired Combined Cycle | 60 | 47694 | 45627 |  |  |  | 155 | 102589 | 101556 | 1167596 | 0 |  | 1167596 |  | 1167596 |  |  |  |  | 39.978 | 33.133 | 876 | 726 |  |  | 720 |  | (RI) Recirculate: Induced Draft |  | RI | Closed | Fresh | Surface | Coastal Water Authority | NA | OP | 6 | 1998 | 6 | 1998 | OP | 6 | 1998 | 6 | 1998 | OP | 6 | 1998 | 6 | 1998 | Y | NG | CC | N/A | IPP CHP | 3 | 2 | 1 | 1 | 1C 1B MG
11059 | TX | 55047 | Pasadena Cogeneration | 2015 | 10 | Many | HRSG1 | CT1 | Natural Gas Fired Combined Cycle | 60 | 43960 | 42007 |  |  |  | 155 | 95523 | 94547 | 1026180 | 0 |  | 1026180 |  | 1026180 |  |  |  |  | 38.072 | 30.056 | 906 | 715 |  |  | 686 |  | (RI) Recirculate: Induced Draft |  | RI | Closed | Fresh | Surface | Coastal Water Authority | NA | OP | 6 | 1998 | 6 | 1998 | OP | 6 | 1998 | 6 | 1998 | OP | 6 | 1998 | 6 | 1998 | Y | NG | CC | N/A | IPP CHP | 3 | 2 | 1 | 1 | 1C 1B MG
11059 | TX | 55047 | Pasadena Cogeneration | 2015 | 11 | Many | HRSG1 | CT1 | Natural Gas Fired Combined Cycle | 60 | 151 | 16 |  |  |  | 155 | 452 | 385 | 16065 | 0 |  | 16065 |  | 16065 |  |  |  |  | 1.348 |  | 84250 |  |  |  | 14 |  | (RI) Recirculate: Induced Draft |  | RI | Closed | Fresh | Surface | Coastal Water Authority | NA | OP | 6 | 1998 | 6 | 1998 | OP | 6 | 1998 | 6 | 1998 | OP | 6 | 1998 | 6 | 1998 | Y | NG | CC | N/A | IPP CHP | 3 | 2 | 1 | 1 | 1C 1B MG
11059 | TX | 55047 | Pasadena Cogeneration | 2015 | 12 | Many | HRSG1 | CT1 | Natural Gas Fired Combined Cycle | 60 | 27107 | 25983 |  |  |  | 155 | 64064 | 63502 | 677022 | 0 |  | 677022 |  | 677022 |  |  |  |  | 21.824 | 14.369 | 840 | 553 |  |  | 401 |  | (RI) Recirculate: Induced Draft |  | RI | Closed | Fresh | Surface | Coastal Water Authority | NA | OP | 6 | 1998 | 6 | 1998 | OP | 6 | 1998 | 6 | 1998 | OP | 6 | 1998 | 6 | 1998 | Y | NG | CC | N/A | IPP CHP | 3 | 2 | 1 | 1 | 1C 1B MG
11059 | TX | 55047 | Pasadena Cogeneration | 2015 | 1 | Many | Many | CT2 | Natural Gas Fired Combined Cycle | 165 | 16098 | 15618 |  |  |  | 330 | 31972 | 31020 | 327076 | 0 |  | 327076 |  | 327076 |  |  |  |  | 24.922 | 21.681 | 1596 | 1388 |  |  | 154 |  | (RI) Recirculate: Induced Draft |  | RI | Closed | Fresh | Surface | Coastal Water Authority | NA | OP | 6 | 2000 | 6 | 2000 | OP | 6 | 2000 | 6 | 2000 | OP | 6 | 2000 | 6 | 2000 | Y | NG | CC | N/A | IPP CHP | 3 | 3 | 2 | 1 | 1C MB MG
11059 | TX | 55047 | Pasadena Cogeneration | 2015 | 2 | Many | Many | CT2 | Natural Gas Fired Combined Cycle | 165 | 26407 | 25680 |  |  |  | 330 | 54672 | 53166 | 621573 | 0 |  | 621573 |  | 621573 |  |  |  |  | 30.414 | 23.234 | 1184 | 905 |  |  | 187 |  | (RI) Recirculate: Induced Draft |  | RI | Closed | Fresh | Surface | Coastal Water Authority | NA | OP | 6 | 2000 | 6 | 2000 | OP | 6 | 2000 | 6 | 2000 | OP | 6 | 2000 | 6 | 2000 | Y | NG | CC | N/A | IPP CHP | 3 | 3 | 2 | 1 | 1C MB MG
11059 | TX | 55047 | Pasadena Cogeneration | 2015 | 3 | Many | Many | CT2 | Natural Gas Fired Combined Cycle | 165 | 105265 | 103115 |  |  |  | 330 | 200135 | 196048 | 2180099 | 0 |  | 2180099 |  | 2180099 |  |  |  |  | 83.29 | 75.571 | 808 | 733 |  |  | 739 |  | (RI) Recirculate: Induced Draft |  | RI | Closed | Fresh | Surface | Coastal Water Authority | NA | OP | 6 | 2000 | 6 | 2000 | OP | 6 | 2000 | 6 | 2000 | OP | 6 | 2000 | 6 | 2000 | Y | NG | CC | N/A | IPP CHP | 3 | 3 | 2 | 1 | 1C MB MG
11059 | TX | 55047 | Pasadena Cogeneration | 2015 | 4 | Many | Many | CT2 | Natural Gas Fired Combined Cycle | 165 | 117973 | 115756 |  |  |  | 330 | 213889 | 209869 | 2370575 | 0 |  | 2370575 |  | 2370575 |  |  |  |  | 95.447 | 86.541 | 825 | 748 |  |  | 720 |  | (RI) Recirculate: Induced Draft |  | RI | Closed | Fresh | Surface | Coastal Water Authority | NA | OP | 6 | 2000 | 6 | 2000 | OP | 6 | 2000 | 6 | 2000 | OP | 6 | 2000 | 6 | 2000 | Y | NG | CC | N/A | IPP CHP | 3 | 3 | 2 | 1 | 1C MB MG
11059 | TX | 55047 | Pasadena Cogeneration | 2015 | 5 | Many | Many | CT2 | Natural Gas Fired Combined Cycle | 165 | 98812 | 96603 |  |  |  | 330 | 177288 | 173325 | 1981053 | 0 |  | 1981053 |  | 1981053 |  |  |  |  | 85.364 | 76.707 | 884 | 794 |  |  | 744 |  | (RI) Recirculate: Induced Draft |  | RI | Closed | Fresh | Surface | Coastal Water Authority | NA | OP | 6 | 2000 | 6 | 2000 | OP | 6 | 2000 | 6 | 2000 | OP | 6 | 2000 | 6 | 2000 | Y | NG | CC | N/A | IPP CHP | 3 | 3 | 2 | 1 | 1C MB MG
11059 | TX | 55047 | Pasadena Cogeneration | 2015 | 6 | Many | Many | CT2 | Natural Gas Fired Combined Cycle | 165 | 112589 | 110223 |  |  |  | 330 | 201027 | 196802 | 2261725 | 0 |  | 2261725 |  | 2261725 |  |  |  |  | 98.876 | 87.065 | 897 | 790 |  |  | 720 |  | (RI) Recirculate: Induced Draft |  | RI | Closed | Fresh | Surface | Coastal Water Authority | NA | OP | 6 | 2000 | 6 | 2000 | OP | 6 | 2000 | 6 | 2000 | OP | 6 | 2000 | 6 | 2000 | Y | NG | CC | N/A | IPP CHP | 3 | 3 | 2 | 1 | 1C MB MG
11059 | TX | 55047 | Pasadena Cogeneration | 2015 | 7 | Many | Many | CT2 | Natural Gas Fired Combined Cycle | 165 | 123328 | 120750 |  |  |  | 330 | 217395 | 204449 | 2323579 | 0 |  | 2323579 |  | 2323579 |  |  |  |  | 111.764 | 95.351 | 926 | 790 |  |  | 720 |  | (RI) Recirculate: Induced Draft |  | RI | Closed | Fresh | Surface | Coastal Water Authority | NA | OP | 6 | 2000 | 6 | 2000 | OP | 6 | 2000 | 6 | 2000 | OP | 6 | 2000 | 6 | 2000 | Y | NG | CC | N/A | IPP CHP | 3 | 3 | 2 | 1 | 1C MB MG
11059 | TX | 55047 | Pasadena Cogeneration | 2015 | 8 | Many | Many | CT2 | Natural Gas Fired Combined Cycle | 165 | 119310 | 116720 |  |  |  | 330 | 208866 | 204332 | 2357946 | 0 |  | 2357946 |  | 2357946 |  |  |  |  | 113.301 | 96.691 | 971 | 828 |  |  | 744 |  | (RI) Recirculate: Induced Draft |  | RI | Closed | Fresh | Surface | Coastal Water Authority | NA | OP | 6 | 2000 | 6 | 2000 | OP | 6 | 2000 | 6 | 2000 | OP | 6 | 2000 | 6 | 2000 | Y | NG | CC | N/A | IPP CHP | 3 | 3 | 2 | 1 | 1C MB MG
11059 | TX | 55047 | Pasadena Cogeneration | 2015 | 9 | Many | Many | CT2 | Natural Gas Fired Combined Cycle | 165 | 105887 | 103654 |  |  |  | 330 | 187349 | 183399 | 2034907 | 0 |  | 2034907 |  | 2034907 |  |  |  |  | 96.364 | 81.411 | 930 | 785 |  |  | 720 |  | (RI) Recirculate: Induced Draft |  | RI | Closed | Fresh | Surface | Coastal Water Authority | NA | OP | 6 | 2000 | 6 | 2000 | OP | 6 | 2000 | 6 | 2000 | OP | 6 | 2000 | 6 | 2000 | Y | NG | CC | N/A | IPP CHP | 3 | 3 | 2 | 1 | 1C MB MG
11059 | TX | 55047 | Pasadena Cogeneration | 2015 | 10 | Many | Many | CT2 | Natural Gas Fired Combined Cycle | 165 | 116806 | 114467 |  |  |  | 330 | 209534 | 205337 | 2251018 | 0 |  | 2251018 |  | 2251018 |  |  |  |  | 103.38 | 86.709 | 903 | 758 |  |  | 744 |  | (RI) Recirculate: Induced Draft |  | RI | Closed | Fresh | Surface | Coastal Water Authority | NA | OP | 6 | 2000 | 6 | 2000 | OP | 6 | 2000 | 6 | 2000 | OP | 6 | 2000 | 6 | 2000 | Y | NG | CC | N/A | IPP CHP | 3 | 3 | 2 | 1 | 1C MB MG
11059 | TX | 55047 | Pasadena Cogeneration | 2015 | 11 | Many | Many | CT2 | Natural Gas Fired Combined Cycle | 165 | 114132 | 111869 |  |  |  | 330 | 212877 | 208658 | 2273479 | 0 |  | 2273479 |  | 2273479 |  |  |  |  | 93.853 | 80.733 | 839 | 722 |  |  | 705 |  | (RI) Recirculate: Induced Draft |  | RI | Closed | Fresh | Surface | Coastal Water Authority | NA | OP | 6 | 2000 | 6 | 2000 | OP | 6 | 2000 | 6 | 2000 | OP | 6 | 2000 | 6 | 2000 | Y | NG | CC | N/A | IPP CHP | 3 | 3 | 2 | 1 | 1C MB MG
11059 | TX | 55047 | Pasadena Cogeneration | 2015 | 12 | Many | Many | CT2 | Natural Gas Fired Combined Cycle | 165 | 124322 | 121988 |  |  |  | 330 | 233663 | 229277 | 2490998 | 0 |  | 2490998 |  | 2490998 |  |  |  |  | 108.506 | 94.346 | 889 | 773 |  |  | 744 |  | (RI) Recirculate: Induced Draft |  | RI | Closed | Fresh | Surface | Coastal Water Authority | NA | OP | 6 | 2000 | 6 | 2000 | OP | 6 | 2000 | 6 | 2000 | OP | 6 | 2000 | 6 | 2000 | Y | NG | CC | N/A | IPP CHP | 3 | 3 | 2 | 1 | 1C MB MG
55510 | RI | 55048 | Tiverton Power Plant | 2015 | 1 | Many | HRSG1 | ACC1 | Natural Gas Fired Combined Cycle | 90.6 | 34180 | 34180 |  |  |  | 159 | 64225 | 62645 | 713762 | 0 |  | 713762 |  | 713762 | [12 empty] | (DC) Dry Cooling |  |  | Dry/Hybrid |  |  |  |  | OP | 3 | 2000 | 6 | 2000 | OP | 10 | 2000 | 10 | 2000 | OP | 6 | 2000 | 6 | 2000 | N | NG | CC | N/A | IPP Non-CHP | 4 | 2 | 1 | 1 | 1C 1B MG
55510 | RI | 55048 | Tiverton Power Plant | 2015 | 2 | Many | HRSG1 | ACC1 | Natural Gas Fired Combined Cycle | 90.6 | 27662 | 27662 |  |  |  | 159 | 52113 | 50853 | 577802 | 0 |  | 577802 |  | 577802 | [12 empty] | (DC) Dry Cooling |  |  | Dry/Hybrid |  |  |  |  | OP | 3 | 2000 | 6 | 2000 | OP | 10 | 2000 | 10 | 2000 | OP | 6 | 2000 | 6 | 2000 | N | NG | CC | N/A | IPP Non-CHP | 4 | 2 | 1 | 1 | 1C 1B MG
55510 | RI | 55048 | Tiverton Power Plant | 2015 | 3 | Many | HRSG1 | ACC1 | Natural Gas Fired Combined Cycle | 90.6 | 47994 | 47994 |  |  |  | 159 | 87103 | 84911 | 974495 | 0 |  | 974495 |  | 974495 | [12 empty] | (DC) Dry Cooling |  |  | Dry/Hybrid |  |  |  |  | OP | 3 | 2000 | 6 | 2000 | OP | 10 | 2000 | 10 | 2000 | OP | 6 | 2000 | 6 | 2000 | N | NG | CC | N/A | IPP Non-CHP | 4 | 2 | 1 | 1 | 1C 1B MG
55510 | RI | 55048 | Tiverton Power Plant | 2015 | 4 | Many | HRSG1 | ACC1 | Natural Gas Fired Combined Cycle | 90.6 | 34108 | 34108 |  |  |  | 159 | 61193 | 59659 | 686790 | 0 |  | 686790 |  | 686790 | [12 empty] | (DC) Dry Cooling |  |  | Dry/Hybrid |  |  |  |  | OP | 3 | 2000 | 6 | 2000 | OP | 10 | 2000 | 10 | 2000 | OP | 6 | 2000 | 6 | 2000 | N | NG | CC | N/A | IPP Non-CHP | 4 | 2 | 1 | 1 | 1C 1B MG
55510 | RI | 55048 | Tiverton Power Plant | 2015 | 5 | Many | HRSG1 | ACC1 | Natural Gas Fired Combined Cycle | 90.6 | 30275 | 30275 |  |  |  | 159 | 54507 | 52768 | 603462 | 0 |  | 603462 |  | 603462 | [12 empty] | (DC) Dry Cooling |  |  | Dry/Hybrid |  |  |  |  | OP | 3 | 2000 | 6 | 2000 | OP | 10 | 2000 | 10 | 2000 | OP | 6 | 2000 | 6 | 2000 | N | NG | CC | N/A | IPP Non-CHP | 4 | 2 | 1 | 1 | 1C 1B MG
55510 | RI | 55048 | Tiverton Power Plant | 2015 | 6 | Many | HRSG1 | ACC1 | Natural Gas Fired Combined Cycle | 90.6 | 48560 | 48560 |  |  |  | 159 | 88152 | 84970 | 977236 | 0 |  | 977236 |  | 977236 | [12 empty] | (DC) Dry Cooling |  |  | Dry/Hybrid |  |  |  |  | OP | 3 | 2000 | 6 | 2000 | OP | 10 | 2000 | 10 | 2000 | OP | 6 | 2000 | 6 | 2000 | N | NG | CC | N/A | IPP Non-CHP | 4 | 2 | 1 | 1 | 1C 1B MG
55510 | RI | 55048 | Tiverton Power Plant | 2015 | 7 | Many | HRSG1 | ACC1 | Natural Gas Fired Combined Cycle | 90.6 | 52088 | 52088 |  |  |  | 159 | 96760 | 92574 | 1063645 | 0 |  | 1063645 |  | 1063645 | [12 empty] | (DC) Dry Cooling |  |  | Dry/Hybrid |  |  |  |  | OP | 3 | 2000 | 6 | 2000 | OP | 10 | 2000 | 10 | 2000 | OP | 6 | 2000 | 6 | 2000 | N | NG | CC | N/A | IPP Non-CHP | 4 | 2 | 1 | 1 | 1C 1B MG
55510 | RI | 55048 | Tiverton Power Plant | 2015 | 8 | Many | HRSG1 | ACC1 | Natural Gas Fired Combined Cycle | 90.6 | 56017 | 56017 |  |  |  | 159 | 104901 | 100270 | 1146108 | 0 |  | 1146108 |  | 1146108 | [12 empty] | (DC) Dry Cooling |  |  | Dry/Hybrid |  |  |  |  | OP | 3 | 2000 | 6 | 2000 | OP | 10 | 2000 | 10 | 2000 | OP | 6 | 2000 | 6 | 2000 | N | NG | CC | N/A | IPP Non-CHP | 4 | 2 | 1 | 1 | 1C 1B MG
55510 | RI | 55048 | Tiverton Power Plant | 2015 | 9 | Many | HRSG1 | ACC1 | Natural Gas Fired Combined Cycle | 90.6 | 47920 | 47920 |  |  |  | 159 | 87643 | 84045 | 968771 | 0 |  | 968771 |  | 968771 | [12 empty] | (DC) Dry Cooling |  |  | Dry/Hybrid |  |  |  |  | OP | 3 | 2000 | 6 | 2000 | OP | 10 | 2000 | 10 | 2000 | OP | 6 | 2000 | 6 | 2000 | N | NG | CC | N/A | IPP Non-CHP | 4 | 2 | 1 | 1 | 1C 1B MG
55510 | RI | 55048 | Tiverton Power Plant | 2015 | 10 | Many | HRSG1 | ACC1 | Natural Gas Fired Combined Cycle | 90.6 | 41972 | 41972 |  |  |  | 159 | 72929 | 70906 | 821971 | 0 |  | 821971 |  | 821971 | [12 empty] | (DC) Dry Cooling |  |  | Dry/Hybrid |  |  |  |  | OP | 3 | 2000 | 6 | 2000 | OP | 10 | 2000 | 10 | 2000 | OP | 6 | 2000 | 6 | 2000 | N | NG | CC | N/A | IPP Non-CHP | 4 | 2 | 1 | 1 | 1C 1B MG
55510 | RI | 55048 | Tiverton Power Plant | 2015 | 11 | Many | HRSG1 | ACC1 | Natural Gas Fired Combined Cycle | 90.6 | 40505 | 40505 |  |  |  | 159 | 70728 | 68873 | 797750 | 0 |  | 797750 |  | 797750 | [12 empty] | (DC) Dry Cooling |  |  | Dry/Hybrid |  |  |  |  | OP | 3 | 2000 | 6 | 2000 | OP | 10 | 2000 | 10 | 2000 | OP | 6 | 2000 | 6 | 2000 | N | NG | CC | N/A | IPP Non-CHP | 4 | 2 | 1 | 1 | 1C 1B MG
55510 | RI | 55048 | Tiverton Power Plant | 2015 | 12 | Many | HRSG1 | ACC1 | Natural Gas Fired Combined Cycle | 90.6 | 28733 | 28733 |  |  |  | 159 | 52884 | 51632 | 582586 | 0 |  | 582586 |  | 582586 | [12 empty] | (DC) Dry Cooling |  |  | Dry/Hybrid |  |  |  |  | OP | 3 | 2000 | 6 | 2000 | OP | 10 | 2000 | 10 | 2000 | OP | 6 | 2000 | 6 | 2000 | N | NG | CC | N/A | IPP Non-CHP | 4 | 2 | 1 | 1 | 1C 1B MG
18611 | TX | 55062 | Tenaska Frontier Generation Station | 2015 | 1 | Many | Many | CLTWR | Natural Gas Fired Combined Cycle | 395 | 119989 | 117454 |  |  |  | 465 | 198727 | 194529 | 2272210 | 76784 |  | 2195426 |  | 2272210 | 0 |  |  |  | 67.926 | 59.491 | 578 | 507 |  |  | 744 |  | (RI) Recirculate: Induced Draft |  | RI | Closed | Fresh | Surface | Municipal | Unnamed tributary of Sulfur Creek | OP | 5 | 2000 | 5 | 2000 | OP | 9 | 2000 | 9 | 2000 | OP | 9 | 2000 | 9 | 2000 | N | NG | CC | Y | IPP Non-CHP | 1 | 4 | 3 | 1 | 1C MB MG
18611 | TX | 55062 | Tenaska Frontier Generation Station | 2015 | 2 | Many | Many | CLTWR | Natural Gas Fired Combined Cycle | 395 | 106246 | 103957 |  |  |  | 465 | 175132 | 171358 | 1953792 | 100830 |  | 1852962 |  | 1953792 | 0 |  |  |  | 72.001 | 64.072 | 693 | 616 |  |  | 672 |  | (RI) Recirculate: Induced Draft |  | RI | Closed | Fresh | Surface | Municipal | Unnamed tributary of Sulfur Creek | OP | 5 | 2000 | 5 | 2000 | OP | 9 | 2000 | 9 | 2000 | OP | 9 | 2000 | 9 | 2000 | N | NG | CC | Y | IPP Non-CHP | 1 | 4 | 3 | 1 | 1C MB MG
18611 | TX | 55062 | Tenaska Frontier Generation Station | 2015 | 3 | Many | Many | CLTWR | Natural Gas Fired Combined Cycle | 395 | 102427 | 100367 |  |  |  | 465 | 161992 | 158734 | 1914537 | 121687 |  | 1792850 |  | 1914537 | 0 |  |  |  | 82.19 | 72.63 | 819 | 724 |  |  | 744 |  | (RI) Recirculate: Induced Draft |  | RI | Closed | Fresh | Surface | Municipal | Unnamed tributary of Sulfur Creek | OP | 5 | 2000 | 5 | 2000 | OP | 9 | 2000 | 9 | 2000 | OP | 9 | 2000 | 9 | 2000 | N | NG | CC | Y | IPP Non-CHP | 1 | 4 | 3 | 1 | 1C MB MG
18611 | TX | 55062 | Tenaska Frontier Generation Station | 2015 | 4 | Many | Many | CLTWR | Natural Gas Fired Combined Cycle | 395 | 53972 | 51738 |  |  |  | 465 | 82376 | 78966 | 969458 | 61122 |  | 908336 |  | 969458 | 0 |  |  |  | 45.444 | 40.701 | 878 | 787 |  |  | 720 |  | (RI) Recirculate: Induced Draft |  | RI | Closed | Fresh | Surface | Municipal | Unnamed tributary of Sulfur Creek | OP | 5 | 2000 | 5 | 2000 | OP | 9 | 2000 | 9 | 2000 | OP | 9 | 2000 | 9 | 2000 | N | NG | CC | Y | IPP Non-CHP | 1 | 4 | 3 | 1 | 1C MB MG
18611 | TX | 55062 | Tenaska Frontier Generation Station | 2015 | 5 | Many | Many | CLTWR | Natural Gas Fired Combined Cycle | 395 | 131911 | 128603 |  |  |  | 465 | 202845 | 197760 | 2349667 | 92403 |  | 2257265 |  | 2349667 | 0 |  |  |  | 90.084 | 79.751 | 700 | 620 |  |  | 744 |  | (RI) Recirculate: Induced Draft |  | RI | Closed | Fresh | Surface | Municipal | Unnamed tributary of Sulfur Creek | OP | 5 | 2000 | 5 | 2000 | OP | 9 | 2000 | 9 | 2000 | OP | 9 | 2000 | 9 | 2000 | N | NG | CC | Y | IPP Non-CHP | 1 | 4 | 3 | 1 | 1C MB MG
18611 | TX | 55062 | Tenaska Frontier Generation Station | 2015 | 6 | Many | Many | CLTWR | Natural Gas Fired Combined Cycle | 395 | 104668 | 101831 |  |  |  | 465 | 153161 | 149007 | 1840734 | 154364 |  | 1686370 |  | 1840734 | 0 |  |  |  | 92.017 | 82.97 | 904 | 815 |  |  | 720 |  | (RI) Recirculate: Induced Draft |  | RI | Closed | Fresh | Surface | Municipal | Unnamed tributary of Sulfur Creek | OP | 5 | 2000 | 5 | 2000 | OP | 9 | 2000 | 9 | 2000 | OP | 9 | 2000 | 9 | 2000 | N | NG | CC | Y | IPP Non-CHP | 1 | 4 | 3 | 1 | 1C MB MG
18611 | TX | 55062 | Tenaska Frontier Generation Station | 2015 | 7 | Many | Many | CLTWR | Natural Gas Fired Combined Cycle | 395 | 127373 | 124056 |  |  |  | 465 | 180940 | 176227 | 2180994 | 199122 |  | 1981871 |  | 2180994 | 0 |  |  |  | 129.333 | 116.313 | 1043 | 938 |  |  | 744 |  | (RI) Recirculate: Induced Draft |  | RI | Closed | Fresh | Surface | Municipal | Unnamed tributary of Sulfur Creek | OP | 5 | 2000 | 5 | 2000 | OP | 9 | 2000 | 9 | 2000 | OP | 9 | 2000 | 9 | 2000 | N | NG | CC | Y | IPP Non-CHP | 1 | 4 | 3 | 1 | 1C MB MG
18611 | TX | 55062 | Tenaska Frontier Generation Station | 2015 | 8 | Many | Many | CLTWR | Natural Gas Fired Combined Cycle | 395 | 151329 | 147835 |  |  |  | 465 | 201389 | 196740 | 2507770 | 296913 |  | 2210857 |  | 2507770 | 0 |  |  |  | 168.207 | 153.113 | 1138 | 1036 |  |  | 744 |  | (RI) Recirculate: Induced Draft |  | RI | Closed | Fresh | Surface | Municipal | Unnamed tributary of Sulfur Creek | OP | 5 | 2000 | 5 | 2000 | OP | 9 | 2000 | 9 | 2000 | OP | 9 | 2000 | 9 | 2000 | N | NG | CC | Y | IPP Non-CHP | 1 | 4 | 3 | 1 | 1C MB MG
18611 | TX | 55062 | Tenaska Frontier Generation Station | 2015 | 9 | Many | Many | CLTWR | Natural Gas Fired Combined Cycle | 395 | 150590 | 147096 |  |  |  | 465 | 204754 | 200003 | 2507912 | 277580 |  | 2230332 |  | 2507912 | 0 |  |  |  | 167.646 | 152.64 | 1140 | 1038 |  |  | 720 |  | (RI) Recirculate: Induced Draft |  | RI | Closed | Fresh | Surface | Municipal | Unnamed tributary of Sulfur Creek | OP | 5 | 2000 | 5 | 2000 | OP | 9 | 2000 | 9 | 2000 | OP | 9 | 2000 | 9 | 2000 | N | NG | CC | Y | IPP Non-CHP | 1 | 4 | 3 | 1 | 1C MB MG
18611 | TX | 55062 | Tenaska Frontier Generation Station | 2015 | 10 | Many | Many | CLTWR | Natural Gas Fired Combined Cycle | 395 | 95723 | 93522 |  |  |  | 465 | 137310 | 134152 | 1635555 | 155650 |  | 1479905 |  | 1635555 | 0 |  |  |  | 75.911 | 66.828 | 812 | 715 |  |  | 644 |  | (RI) Recirculate: Induced Draft |  | RI | Closed | Fresh | Surface | Municipal | Unnamed tributary of Sulfur Creek | OP | 5 | 2000 | 5 | 2000 | OP | 9 | 2000 | 9 | 2000 | OP | 9 | 2000 | 9 | 2000 | N | NG | CC | Y | IPP Non-CHP | 1 | 4 | 3 | 1 | 1C MB MG
18611 | TX | 55062 | Tenaska Frontier Generation Station | 2015 | 11 | Many | Many | CLTWR | Natural Gas Fired Combined Cycle | 395 | 173248 | 169720 |  |  |  | 465 | 255151 | 249954 | 2976306 | 236961 |  | 2739345 |  | 2976306 | 0 |  |  |  | 155.475 | 144.77 | 916 | 853 |  |  | 720 |  | (RI) Recirculate: Induced Draft |  | RI | Closed | Fresh | Surface | Municipal | Unnamed tributary of Sulfur Creek | OP | 5 | 2000 | 5 | 2000 | OP | 9 | 2000 | 9 | 2000 | OP | 9 | 2000 | 9 | 2000 | N | NG | CC | Y | IPP Non-CHP | 1 | 4 | 3 | 1 | 1C MB MG
18611 | TX | 55062 | Tenaska Frontier Generation Station | 2015 | 12 | Many | Many | CLTWR | Natural Gas Fired Combined Cycle | 395 | 160971 | 157270 |  |  |  | 465 | 232482 | 227137 | 2795179 | 260796 |  | 2534383 |  | 2795179 | 0 |  |  |  | 122.6 | 112.78 | 780 | 717 |  |  | 744 |  | (RI) Recirculate: Induced Draft |  | RI | Closed | Fresh | Surface | Municipal | Unnamed tributary of Sulfur Creek | OP | 5 | 2000 | 5 | 2000 | OP | 9 | 2000 | 9 | 2000 | OP | 9 | 2000 | 9 | 2000 | N | NG | CC | Y | IPP Non-CHP | 1 | 4 | 3 | 1 | 1C MB MG
17568 | MS | 55063 | Batesville Generation Facility | 2015 | 1 | Many | Many | CCW1 | Natural Gas Fired Combined Cycle | 330 | 89847 | 88303 |  |  |  | 528 | 167571 | 164689 | 1828061 | 47044 |  | 1781017 |  | 1828061 |  |  |  |  | 55.461 | 53.8 | 628 | 609 |  |  | 577 | 30 | (RI) Recirculate: Induced Draft |  | RI | Closed | Fresh | Surface | Enid Lake | Tallahatchie River | OP | 8 | 2000 | 8 | 2000 | OP | 8 | 2000 | 8 | 2000 | OP | 8 | 2000 | 8 | 2000 | N | NG | CC | Y | Electric Utility | 1 | 6 | 3 | 1 | 1C MB MG
17568 | MS | 55063 | Batesville Generation Facility | 2015 | 2 | Many | Many | CCW1 | Natural Gas Fired Combined Cycle | 330 | 139824 | 137508 |  |  |  | 528 | 262405 | 258060 | 2884045 | 83731 |  | 2800315 |  | 2884045 |  |  |  |  | 89.51 | 83.704 | 651 | 609 |  |  | 672 | 30 | (RI) Recirculate: Induced Draft |  | RI | Closed | Fresh | Surface | Enid Lake | Tallahatchie River | OP | 8 | 2000 | 8 | 2000 | OP | 8 | 2000 | 8 | 2000 | OP | 8 | 2000 | 8 | 2000 | N | NG | CC | Y | Electric Utility | 1 | 6 | 3 | 1 | 1C MB MG
17568 | MS | 55063 | Batesville Generation Facility | 2015 | 3 | Many | Many | CCW1 | Natural Gas Fired Combined Cycle | 330 | 112957 | 111036 |  |  |  | 528 | 208036 | 204499 | 2286073 | 65054 |  | 2221019 |  | 2286073 |  |  |  |  | 63.933 | 57.864 | 576 | 521 |  |  | 562 | 30 | (RI) Recirculate: Induced Draft |  | RI | Closed | Fresh | Surface | Enid Lake | Tallahatchie River | OP | 8 | 2000 | 8 | 2000 | OP | 8 | 2000 | 8 | 2000 | OP | 8 | 2000 | 8 | 2000 | N | NG | CC | Y | Electric Utility | 1 | 6 | 3 | 1 | 1C MB MG
17568 | MS | 55063 | Batesville Generation Facility | 2015 | 4 | Many | Many | CCW1 | Natural Gas Fired Combined Cycle | 330 | 108511 | 106522 |  |  |  | 528 | 188015 | 184565 | 2108337 | 82656 |  | 2025681 |  | 2108337 |  |  |  |  | 92.363 | 84.954 | 867 | 798 |  |  | 686 | 30 | (RI) Recirculate: Induced Draft |  | RI | Closed | Fresh | Surface | Enid Lake | Tallahatchie River | OP | 8 | 2000 | 8 | 2000 | OP | 8 | 2000 | 8 | 2000 | OP | 8 | 2000 | 8 | 2000 | N | NG | CC | Y | Electric Utility | 1 | 6 | 3 | 1 | 1C MB MG
17568 | MS | 55063 | Batesville Generation Facility | 2015 | 5 | Many | Many | CCW1 | Natural Gas Fired Combined Cycle | 330 | 91203 | 89517 |  |  |  | 528 | 157044 | 154142 | 1810422 | 67011 |  | 1743410 |  | 1810422 |  |  |  |  | 71.904 | 67.094 | 803 | 750 |  |  | 668 | 30 | (RI) Recirculate: Induced Draft |  | RI | Closed | Fresh | Surface | Enid Lake | Tallahatchie River | OP | 8 | 2000 | 8 | 2000 | OP | 8 | 2000 | 8 | 2000 | OP | 8 | 2000 | 8 | 2000 | N | NG | CC | Y | Electric Utility | 1 | 6 | 3 | 1 | 1C MB MG
17568 | MS | 55063 | Batesville Generation Facility | 2015 | 6 | Many | Many | CCW1 | Natural Gas Fired Combined Cycle | 330 | 170590 | 167603 |  |  |  | 528 | 290993 | 285895 | 3325704 | 149950 |  | 3175754 |  | 3325704 |  |  |  |  | 140.139 | 133.071 | 836 | 794 |  |  | 677 | 30 | (RI) Recirculate: Induced Draft |  | RI | Closed | Fresh | Surface | Enid Lake | Tallahatchie River | OP | 8 | 2000 | 8 | 2000 | OP | 8 | 2000 | 8 | 2000 | OP | 8 | 2000 | 8 | 2000 | N | NG | CC | Y | Electric Utility | 1 | 6 | 3 | 1 | 1C MB MG
17568 | MS | 55063 | Batesville Generation Facility | 2015 | 7 | Many | Many | CCW1 | Natural Gas Fired Combined Cycle | 330 | 168658 | 165675 |  |  |  | 528 | 286902 | 281823 | 3278073 | 151021 |  | 3127051 |  | 3278073 |  |  |  |  | 105.979 | 97.594 | 640 | 589 |  |  | 647 | 30 | (RI) Recirculate: Induced Draft |  | RI | Closed | Fresh | Surface | Enid Lake | Tallahatchie River | OP | 8 | 2000 | 8 | 2000 | OP | 8 | 2000 | 8 | 2000 | OP | 8 | 2000 | 8 | 2000 | N | NG | CC | Y | Electric Utility | 1 | 6 | 3 | 1 | 1C MB MG
17568 | MS | 55063 | Batesville Generation Facility | 2015 | 8 | Many | Many | CCW1 | Natural Gas Fired Combined Cycle | 330 | 142420 | 139785 |  |  |  | 528 | 244311 | 239792 | 2823149 | 99458 |  | 2723691 |  | 2823149 |  |  |  |  | 129.862 | 122.836 | 929 | 879 |  |  | 673 | 30 | (RI) Recirculate: Induced Draft |  | RI | Closed | Fresh | Surface | Enid Lake | Tallahatchie River | OP | 8 | 2000 | 8 | 2000 | OP | 8 | 2000 | 8 | 2000 | OP | 8 | 2000 | 8 | 2000 | N | NG | CC | Y | Electric Utility | 1 | 6 | 3 | 1 | 1C MB MG
17568 | MS | 55063 | Batesville Generation Facility | 2015 | 9 | Many | Many | CCW1 | Natural Gas Fired Combined Cycle | 330 | 107776 | 105823 |  |  |  | 528 | 179487 | 176236 | 2084767 | 122905 |  | 1961862 |  | 2084767 |  |  |  |  | 63.478 | 58.7 | 600 | 555 |  |  | 474 | 30 | (RI) Recirculate: Induced Draft |  | RI | Closed | Fresh | Surface | Enid Lake | Tallahatchie River | OP | 8 | 2000 | 8 | 2000 | OP | 8 | 2000 | 8 | 2000 | OP | 8 | 2000 | 8 | 2000 | N | NG | CC | Y | Electric Utility | 1 | 6 | 3 | 1 | 1C MB MG
17568 | MS | 55063 | Batesville Generation Facility | 2015 | 10 | Many | Many | CCW1 | Natural Gas Fired Combined Cycle | 330 | 85190 | 83694 |  |  |  | 528 | 145743 | 143184 | 1653762 | 98007 |  | 1555756 |  | 1653762 |  |  |  |  | 34.435 | 31.637 | 411 | 378 |  |  | 338 | 30 | (RI) Recirculate: Induced Draft |  | RI | Closed | Fresh | Surface | Enid Lake | Tallahatchie River | OP | 8 | 2000 | 8 | 2000 | OP | 8 | 2000 | 8 | 2000 | OP | 8 | 2000 | 8 | 2000 | N | NG | CC | Y | Electric Utility | 1 | 6 | 3 | 1 | 1C MB MG
17568 | MS | 55063 | Batesville Generation Facility | 2015 | 11 | Many | Many | CCW1 | Natural Gas Fired Combined Cycle | 330 | 69486 | 68210 |  |  |  | 528 | 120852 | 118632 | 1367402 | 73200 |  | 1294202 |  | 1367402 |  |  |  |  | 39.686 | 36.541 | 582 | 536 |  |  | 416 | 30 | (RI) Recirculate: Induced Draft |  | RI | Closed | Fresh | Surface | Enid Lake | Tallahatchie River | OP | 8 | 2000 | 8 | 2000 | OP | 8 | 2000 | 8 | 2000 | OP | 8 | 2000 | 8 | 2000 | N | NG | CC | Y | Electric Utility | 1 | 6 | 3 | 1 | 1C MB MG
17568 | MS | 55063 | Batesville Generation Facility | 2015 | 12 | Many | Many | CCW1 | Natural Gas Fired Combined Cycle | 330 | 106256 | 104340 |  |  |  | 528 | 185450 | 182106 | 2116565 | 87451 |  | 2029114 |  | 2116565 |  |  |  |  | 30.681 | 28.751 | 294 | 276 |  |  | 268 | 30 | (RI) Recirculate: Induced Draft |  | RI | Closed | Fresh | Surface | Enid Lake | Tallahatchie River | OP | 8 | 2000 | 8 | 2000 | OP | 8 | 2000 | 8 | 2000 | OP | 8 | 2000 | 8 | 2000 | N | NG | CC | Y | Electric Utility | 1 | 6 | 3 | 1 | 1C MB MG
7349 | TX | 55065 | Mustang Station | 2015 | 1 | Many | Many | CT | Natural Gas Fired Combined Cycle | 161 | 0 | -219 |  |  |  | 318 | 3 | -435 | 344 | 0 |  | 344 |  | 344 |  |  |  |  | 0.777 | 0.777 |  |  |  |  | 0 |  | (RI) Recirculate: Induced Draft |  | RI | Closed | Fresh | Ground | Wells | Evaporation Pond - Zero Discharge | OP | 6 | 1999 | 4 | 2000 | OP | 4 | 2000 | 4 | 2000 | OP | 4 | 2000 | 4 | 2000 | N | NG | CC | Y | Electric Utility | 1 | 3 | 2 | 1 | 1C MB MG
7349 | TX | 55065 | Mustang Station | 2015 | 2 | Many | Many | CT | Natural Gas Fired Combined Cycle | 161 | 0 | -198 |  |  |  | 318 | 660 | 264 | 12288 | 0 |  | 12288 |  | 12288 |  |  |  |  | 5.438 | 5.438 |  |  |  |  | 4 |  | (RI) Recirculate: Induced Draft |  | RI | Closed | Fresh | Ground | Wells | Evaporation Pond - Zero Discharge | OP | 6 | 1999 | 4 | 2000 | OP | 4 | 2000 | 4 | 2000 | OP | 4 | 2000 | 4 | 2000 | N | NG | CC | Y | Electric Utility | 1 | 3 | 2 | 1 | 1C MB MG
7349 | TX | 55065 | Mustang Station | 2015 | 3 | Many | Many | CT | Natural Gas Fired Combined Cycle | 161 | 6528 | 5746 |  |  |  | 318 | 27721 | 26157 | 375742 | 0 |  | 375742 |  | 375742 |  |  |  |  | 4.839 | 4.839 | 842 | 842 |  |  | 454 |  | (RI) Recirculate: Induced Draft |  | RI | Closed | Fresh | Ground | Wells | Evaporation Pond - Zero Discharge | OP | 6 | 1999 | 4 | 2000 | OP | 4 | 2000 | 4 | 2000 | OP | 4 | 2000 | 4 | 2000 | N | NG | CC | Y | Electric Utility | 1 | 3 | 2 | 1 | 1C MB MG
7349 | TX | 55065 | Mustang Station | 2015 | 4 | Many | Many | CT | Natural Gas Fired Combined Cycle | 161 | 0 | -225 |  |  |  | 318 | 54367 | 53917 | 587056 | 0 |  | 587056 |  | 587056 |  |  |  |  | 0 | 0 |  |  |  |  | 0 |  | (RI) Recirculate: Induced Draft |  | RI | Closed | Fresh | Ground | Wells | Evaporation Pond - Zero Discharge | OP | 6 | 1999 | 4 | 2000 | OP | 4 | 2000 | 4 | 2000 | OP | 4 | 2000 | 4 | 2000 | N | NG | CC | Y | Electric Utility | 1 | 3 | 2 | 1 | 1C MB MG
7349 | TX | 55065 | Mustang Station | 2015 | 5 | Many | Many | CT | Natural Gas Fired Combined Cycle | 161 | 0 | -205 |  |  |  | 318 | 28652 | 28242 | 314124 | 0 |  | 314124 |  | 314124 |  |  |  |  | 0 | 0 |  |  |  |  | 0 |  | (RI) Recirculate: Induced Draft |  | RI | Closed | Fresh | Ground | Wells | Evaporation Pond - Zero Discharge | OP | 6 | 1999 | 4 | 2000 | OP | 4 | 2000 | 4 | 2000 | OP | 4 | 2000 | 4 | 2000 | N | NG | CC | Y | Electric Utility | 1 | 3 | 2 | 1 | 1C MB MG
7349 | TX | 55065 | Mustang Station | 2015 | 6 | Many | Many | CT | Natural Gas Fired Combined Cycle | 161 | 0 | -264 |  |  |  | 318 | 74369 | 73841 | 841371 | 0 |  | 841371 |  | 841371 |  |  |  |  | 0 | 0 |  |  |  |  | 0 |  | (RI) Recirculate: Induced Draft |  | RI | Closed | Fresh | Ground | Wells | Evaporation Pond - Zero Discharge | OP | 6 | 1999 | 4 | 2000 | OP | 4 | 2000 | 4 | 2000 | OP | 4 | 2000 | 4 | 2000 | N | NG | CC | Y | Electric Utility | 1 | 3 | 2 | 1 | 1C MB MG
7349 | TX | 55065 | Mustang Station | 2015 | 7 | Many | Many | CT | Natural Gas Fired Combined Cycle | 161 | 0 | -276 |  |  |  | 318 | 63881 | 63329 | 726049 | 0 |  | 726049 |  | 726049 |  |  |  |  | 0 | 0 |  |  |  |  | 0 |  | (RI) Recirculate: Induced Draft |  | RI | Closed | Fresh | Ground | Wells | Evaporation Pond - Zero Discharge | OP | 6 | 1999 | 4 | 2000 | OP | 4 | 2000 | 4 | 2000 | OP | 4 | 2000 | 4 | 2000 | N | NG | CC | Y | Electric Utility | 1 | 3 | 2 | 1 | 1C MB MG
7349 | TX | 55065 | Mustang Station | 2015 | 8 | Many | Many | CT | Natural Gas Fired Combined Cycle | 161 | 0 | -213 |  |  |  | 318 | 20477 | 20051 | 247556 | 0 |  | 247556 |  | 247556 |  |  |  |  | 0 | 0 |  |  |  |  | 0 |  | (RI) Recirculate: Induced Draft |  | RI | Closed | Fresh | Ground | Wells | Evaporation Pond - Zero Discharge | OP | 6 | 1999 | 4 | 2000 | OP | 4 | 2000 | 4 | 2000 | OP | 4 | 2000 | 4 | 2000 | N | NG | CC | Y | Electric Utility | 1 | 3 | 2 | 1 | 1C MB MG
7349 | TX | 55065 | Mustang Station | 2015 | 9 | Many | Many | CT | Natural Gas Fired Combined Cycle | 161 | 0 | -225 |  |  |  | 318 | 46972 | 46522 | 524872 | 0 |  | 524872 |  | 524872 |  |  |  |  | 0 | 0 |  |  |  |  | 0 |  | (RI) Recirculate: Induced Draft |  | RI | Closed | Fresh | Ground | Wells | Evaporation Pond - Zero Discharge | OP | 6 | 1999 | 4 | 2000 | OP | 4 | 2000 | 4 | 2000 | OP | 4 | 2000 | 4 | 2000 | N | NG | CC | Y | Electric Utility | 1 | 3 | 2 | 1 | 1C MB MG
7349 | TX | 55065 | Mustang Station | 2015 | 10 | Many | Many | CT | Natural Gas Fired Combined Cycle | 161 | 0 | -219 |  |  |  | 318 | 54624 | 54186 | 614057 | 0 |  | 614057 |  | 614057 |  |  |  |  | 0 | 0 |  |  |  |  | 0 |  | (RI) Recirculate: Induced Draft |  | RI | Closed | Fresh | Ground | Wells | Evaporation Pond - Zero Discharge | OP | 6 | 1999 | 4 | 2000 | OP | 4 | 2000 | 4 | 2000 | OP | 4 | 2000 | 4 | 2000 | N | NG | CC | Y | Electric Utility | 1 | 3 | 2 | 1 | 1C MB MG
7349 | TX | 55065 | Mustang Station | 2015 | 11 | Many | Many | CT | Natural Gas Fired Combined Cycle | 161 | 0 | -198 |  |  |  | 318 | 21038 | 20642 | 250833 | 0 |  | 250833 |  | 250833 |  |  |  |  | 0.4 | 0.4 |  |  |  |  | 0 |  | (RI) Recirculate: Induced Draft |  | RI | Closed | Fresh | Ground | Wells | Evaporation Pond - Zero Discharge | OP | 6 | 1999 | 4 | 2000 | OP | 4 | 2000 | 4 | 2000 | OP | 4 | 2000 | 4 | 2000 | N | NG | CC | Y | Electric Utility | 1 | 3 | 2 | 1 | 1C MB MG
7349 | TX | 55065 | Mustang Station | 2015 | 12 | Many | Many | CT | Natural Gas Fired Combined Cycle | 161 | 0 | -238 |  |  |  | 318 | 31721 | 31244 | 359405 | 0 |  | 359405 |  | 359405 |  |  |  |  | 3.3 | 3.3 |  |  |  |  | 14 |  | (RI) Recirculate: Induced Draft |  | RI | Closed | Fresh | Ground | Wells | Evaporation Pond - Zero Discharge | OP | 6 | 1999 | 4 | 2000 | OP | 4 | 2000 | 4 | 2000 | OP | 4 | 2000 | 4 | 2000 | N | NG | CC | Y | Electric Utility | 1 | 3 | 2 | 1 | 1C MB MG
4966 | ME | 55068 | Maine Independence Station | 2015 | 1 | Many | Many | CT | Natural Gas Fired Combined Cycle | 177.6 | 13334 | 13334 |  |  |  | 312 | 26051 | 24970 | 287807 | 0 |  | 287807 |  | 287807 |  |  |  |  | 10.736 | 10.136 | 805 | 760 |  |  | 189 | 10 | (RI) Recirculate: Induced Draft |  | RI | Closed | Brackish | Surface | Penobscot River | Penobscot River | OP | 5 | 2000 | 5 | 2000 | OP |  |  |  |  | OP | 5 | 2000 | 5 | 2000 | N | NG | CC | N/A | IPP Non-CHP | 3 | 3 | 2 | 1 | 1C MB MG
4966 | ME | 55068 | Maine Independence Station | 2015 | 2 | Many | Many | CT | Natural Gas Fired Combined Cycle | 177.6 | 7474 | 7474 |  |  |  | 312 | 14308 | 13678 | 162805 | 0 |  | 162805 |  | 162805 |  |  |  |  | 5.833 | 5.319 | 780 | 712 |  |  | 114 | 10 | (RI) Recirculate: Induced Draft |  | RI | Closed | Brackish | Surface | Penobscot River | Penobscot River | OP | 5 | 2000 | 5 | 2000 | OP |  |  |  |  | OP | 5 | 2000 | 5 | 2000 | N | NG | CC | N/A | IPP Non-CHP | 3 | 3 | 2 | 1 | 1C MB MG
4966 | ME | 55068 | Maine Independence Station | 2015 | 3 | Many | Many | CT | Natural Gas Fired Combined Cycle | 177.6 | 2623 | 2623 |  |  |  | 312 | 4940 | 4722 | 57145 | 0 |  | 57145 |  | 57145 |  |  |  |  | 1.444 | 0.953 | 551 | 363 |  |  | 39 | 10 | (RI) Recirculate: Induced Draft |  | RI | Closed | Brackish | Surface | Penobscot River | Penobscot River | OP | 5 | 2000 | 5 | 2000 | OP |  |  |  |  | OP | 5 | 2000 | 5 | 2000 | N | NG | CC | N/A | IPP Non-CHP | 3 | 3 | 2 | 1 | 1C MB MG
4966 | ME | 55068 | Maine Independence Station | 2015 | 4 | Many | Many | CT | Natural Gas Fired Combined Cycle | 177.6 | 3382 | 3382 |  |  |  | 312 | 5907 | 5720 | 72620 | 0 |  | 72620 |  | 72620 |  |  |  |  | 18.879 | 17.07 | 5582 | 5047 |  |  | 396 | 10 | (RI) Recirculate: Induced Draft |  | RI | Closed | Brackish | Surface | Penobscot River | Penobscot River | OP | 5 | 2000 | 5 | 2000 | OP |  |  |  |  | OP | 5 | 2000 | 5 | 2000 | N | NG | CC | N/A | IPP Non-CHP | 3 | 3 | 2 | 1 | 1C MB MG
4966 | ME | 55068 | Maine Independence Station | 2015 | 5 | Many | Many | CT | Natural Gas Fired Combined Cycle | 177.6 | 1105 | 1105 |  |  |  | 312 | 2032 | 1935 | 23591 | 0 |  | 23591 |  | 23591 |  |  |  |  | 0.968 | 0.699 | 876 | 633 |  |  | 17 | 10 | (RI) Recirculate: Induced Draft |  | RI | Closed | Brackish | Surface | Penobscot River | Penobscot River | OP | 5 | 2000 | 5 | 2000 | OP |  |  |  |  | OP | 5 | 2000 | 5 | 2000 | N | NG | CC | N/A | IPP Non-CHP | 3 | 3 | 2 | 1 | 1C MB MG
4966 | ME | 55068 | Maine Independence Station | 2015 | 6 | Many | Many | CT | Natural Gas Fired Combined Cycle | 177.6 | 3180 | 3180 |  |  |  | 312 | 5571 | 5286 | 64996 | 0 |  | 64996 |  | 64996 |  |  |  |  | 3.434 | 2.854 | 1080 | 897 |  |  | 54 | 10 | (RI) Recirculate: Induced Draft |  | RI | Closed | Brackish | Surface | Penobscot River | Penobscot River | OP | 5 | 2000 | 5 | 2000 | OP |  |  |  |  | OP | 5 | 2000 | 5 | 2000 | N | NG | CC | N/A | IPP Non-CHP | 3 | 3 | 2 | 1 | 1C MB MG
4966 | ME | 55068 | Maine Independence Station | 2015 | 7 | Many | Many | CT | Natural Gas Fired Combined Cycle | 177.6 | 16119 | 16119 |  |  |  | 312 | 25891 | 24833 | 311566 | 0 |  | 311566 |  | 311566 |  |  |  |  | 7.042 | 5.672 | 437 | 352 |  |  | 173 | 10 | (RI) Recirculate: Induced Draft |  | RI | Closed | Brackish | Surface | Penobscot River | Penobscot River | OP | 5 | 2000 | 5 | 2000 | OP |  |  |  |  | OP | 5 | 2000 | 5 | 2000 | N | NG | CC | N/A | IPP Non-CHP | 3 | 3 | 2 | 1 | 1C MB MG
4966 | ME | 55068 | Maine Independence Station | 2015 | 8 | Many | Many | CT | Natural Gas Fired Combined Cycle | 177.6 | 22612 | 22612 |  |  |  | 312 | 38854 | 37357 | 446986 | 0 |  | 446986 |  | 446986 |  |  |  |  | 16.012 | 14.437 | 708 | 638 |  |  | 218 | 10 | (RI) Recirculate: Induced Draft |  | RI | Closed | Brackish | Surface | Penobscot River | Penobscot River | OP | 5 | 2000 | 5 | 2000 | OP |  |  |  |  | OP | 5 | 2000 | 5 | 2000 | N | NG | CC | N/A | IPP Non-CHP | 3 | 3 | 2 | 1 | 1C MB MG
4966 | ME | 55068 | Maine Independence Station | 2015 | 9 | Many | Many | CT | Natural Gas Fired Combined Cycle | 177.6 | 13850 | 13850 |  |  |  | 312 | 22714 | 21772 | 267929 | 0 |  | 267929 |  | 267929 |  |  |  |  | 9.717 | 8.639 | 702 | 624 |  |  | 152 | 10 | (RI) Recirculate: Induced Draft |  | RI | Closed | Brackish | Surface | Penobscot River | Penobscot River | OP | 5 | 2000 | 5 | 2000 | OP |  |  |  |  | OP | 5 | 2000 | 5 | 2000 | N | NG | CC | N/A | IPP Non-CHP | 3 | 3 | 2 | 1 | 1C MB MG
4966 | ME | 55068 | Maine Independence Station | 2015 | 10 | Many | Many | CT | Natural Gas Fired Combined Cycle | 177.6 | 23695 | 23695 |  |  |  | 312 | 37595 | 35928 | 455418 | 0 |  | 455418 |  | 455418 |  |  |  |  | 13.257 | 11.788 | 559 | 497 |  |  | 299 | 10 | (RI) Recirculate: Induced Draft |  | RI | Closed | Brackish | Surface | Penobscot River | Penobscot River | OP | 5 | 2000 | 5 | 2000 | OP |  |  |  |  | OP | 5 | 2000 | 5 | 2000 | N | NG | CC | N/A | IPP Non-CHP | 3 | 3 | 2 | 1 | 1C MB MG
4966 | ME | 55068 | Maine Independence Station | 2015 | 11 | Many | Many | CT | Natural Gas Fired Combined Cycle | 177.6 | 18383 | 13383 |  |  |  | 312 | 28279 | 27070 | 349969 | 0 |  | 349969 |  | 349969 |  |  |  |  | 10.175 | 8.664 | 760 | 647 |  |  | 221 | 10 | (RI) Recirculate: Induced Draft |  | RI | Closed | Brackish | Surface | Penobscot River | Penobscot River | OP | 5 | 2000 | 5 | 2000 | OP |  |  |  |  | OP | 5 | 2000 | 5 | 2000 | N | NG | CC | N/A | IPP Non-CHP | 3 | 3 | 2 | 1 | 1C MB MG
4966 | ME | 55068 | Maine Independence Station | 2015 | 12 | Many | Many | CT | Natural Gas Fired Combined Cycle | 177.6 | 2443 | 2443 |  |  |  | 312 | 4095 | 3887 | 50420 | 0 |  | 50420 |  | 50420 |  |  |  |  | 1.423 | 1.07 | 582 | 438 |  |  | 40 | 10 | (RI) Recirculate: Induced Draft |  | RI | Closed | Brackish | Surface | Penobscot River | Penobscot River | OP | 5 | 2000 | 5 | 2000 | OP |  |  |  |  | OP | 5 | 2000 | 5 | 2000 | N | NG | CC | N/A | IPP Non-CHP | 3 | 3 | 2 | 1 | 1C MB MG
3593 | MS | 55076 | Red Hills Generating Facility | 2015 | 1 | RHGF | Many | AA021 | Conventional Steam Coal | 440 | 320852 | 291957 | [6 empty] | 3156572 | 3156572 |  |  | 3155665 | 907 |  |  |  |  | 116.814 | 116.814 | 400 | 400 | 37 | 37 | 744 |  | (RI) Recirculate: Induced Draft |  | RI | Closed | Saline | Ground | Wells |  | OP | 4 | 2001 | 4 | 2001 | OP | 3 | 2002 | 3 | 2002 | OP | 3 | 2002 | 3 | 2002 | N | LIG | ST | N/A | IPP Non-CHP | 1 | 1 | 2 | 1 | 1C MB 1G
3593 | MS | 55076 | Red Hills Generating Facility | 2015 | 2 | RHGF | Many | AA021 | Conventional Steam Coal | 440 | 327681 | 282374 | [6 empty] | 3020606 | 3020606 |  |  | 3019499 | 1107 |  |  |  |  | 107.884 | 107.884 | 382 | 382 | 36 | 36 | 672 |  | (RI) Recirculate: Induced Draft |  | RI | Closed | Saline | Ground | Wells |  | OP | 4 | 2001 | 4 | 2001 | OP | 3 | 2002 | 3 | 2002 | OP | 3 | 2002 | 3 | 2002 | N | LIG | ST | N/A | IPP Non-CHP | 1 | 1 | 2 | 1 | 1C MB 1G
3593 | MS | 55076 | Red Hills Generating Facility | 2015 | 3 | RHGF | Many | AA021 | Conventional Steam Coal | 440 | 300942 | 272016 | [6 empty] | 2974202 | 2974202 |  |  | 2969567 | 4635 |  |  |  |  | 108.85 | 108.85 | 400 | 400 | 37 | 37 | 744 |  | (RI) Recirculate: Induced Draft |  | RI | Closed | Saline | Ground | Wells |  | OP | 4 | 2001 | 4 | 2001 | OP | 3 | 2002 | 3 | 2002 | OP | 3 | 2002 | 3 | 2002 | N | LIG | ST | N/A | IPP Non-CHP | 1 | 1 | 2 | 1 | 1C MB 1G
3593 | MS | 55076 | Red Hills Generating Facility | 2015 | 4 | RHGF | Many | AA021 | Conventional Steam Coal | 440 | 335046 | 297360 | [6 empty] | 3160047 | 3160047 |  |  | 3159838 | 209 |  |  |  |  | 127.9 | 127.9 | 430 | 430 | 40 | 40 | 720 |  | (RI) Recirculate: Induced Draft |  | RI | Closed | Saline | Ground | Wells |  | OP | 4 | 2001 | 4 | 2001 | OP | 3 | 2002 | 3 | 2002 | OP | 3 | 2002 | 3 | 2002 | N | LIG | ST | N/A | IPP Non-CHP | 1 | 1 | 2 | 1 | 1C MB 1G
3593 | MS | 55076 | Red Hills Generating Facility | 2015 | 5 | RHGF | Many | AA021 | Conventional Steam Coal | 440 | 156661 | 154529 | [6 empty] | 1814040 | 1814040 |  |  | 1797400 | 16640 |  |  |  |  | 87.271 | 87.271 | 565 | 565 | 48 | 48 | 643 |  | (RI) Recirculate: Induced Draft |  | RI | Closed | Saline | Ground | Wells |  | OP | 4 | 2001 | 4 | 2001 | OP | 3 | 2002 | 3 | 2002 | OP | 3 | 2002 | 3 | 2002 | N | LIG | ST | N/A | IPP Non-CHP | 1 | 1 | 2 | 1 | 1C MB 1G
3593 | MS | 55076 | Red Hills Generating Facility | 2015 | 6 | RHGF | Many | AA021 | Conventional Steam Coal | 440 | 296801 | 251480 | [6 empty] | 2791586 | 2791586 |  |  | 2779454 | 12133 |  |  |  |  | 87.273 | 87.273 | 347 | 347 | 31 | 31 | 707 |  | (RI) Recirculate: Induced Draft |  | RI | Closed | Saline | Ground | Wells |  | OP | 4 | 2001 | 4 | 2001 | OP | 3 | 2002 | 3 | 2002 | OP | 3 | 2002 | 3 | 2002 | N | LIG | ST | N/A | IPP Non-CHP | 1 | 1 | 2 | 1 | 1C MB 1G
3593 | MS | 55076 | Red Hills Generating Facility | 2015 | 7 | RHGF | Many | AA021 | Conventional Steam Coal | 440 | 368711 | 315391 | [6 empty] | 3492857 | 3492857 |  |  | 3492857 | 0 |  |  |  |  | 178.357 | 178.357 | 566 | 566 | 51 | 51 | 744 |  | (RI) Recirculate: Induced Draft |  | RI | Closed | Saline | Ground | Wells |  | OP | 4 | 2001 | 4 | 2001 | OP | 3 | 2002 | 3 | 2002 | OP | 3 | 2002 | 3 | 2002 | N | LIG | ST | N/A | IPP Non-CHP | 1 | 1 | 2 | 1 | 1C MB 1G
3593 | MS | 55076 | Red Hills Generating Facility | 2015 | 8 | RHGF | Many | AA021 | Conventional Steam Coal | 440 | 368896 | 315146 | [6 empty] | 3465966 | 3465966 |  |  | 3465316 | 650 |  |  |  |  | 133.571 | 133.571 | 424 | 424 | 39 | 39 | 744 |  | (RI) Recirculate: Induced Draft |  | RI | Closed | Saline | Ground | Wells |  | OP | 4 | 2001 | 4 | 2001 | OP | 3 | 2002 | 3 | 2002 | OP | 3 | 2002 | 3 | 2002 | N | LIG | ST | N/A | IPP Non-CHP | 1 | 1 | 2 | 1 | 1C MB 1G
3593 | MS | 55076 | Red Hills Generating Facility | 2015 | 9 | RHGF | Many | AA021 | Conventional Steam Coal | 440 | 348853 | 297544 | [6 empty] | 3289986 | 3289986 |  |  | 3287316 | 2670 |  |  |  |  | 137.44 | 137.44 | 462 | 462 | 42 | 42 | 720 |  | (RI) Recirculate: Induced Draft |  | RI | Closed | Saline | Ground | Wells |  | OP | 4 | 2001 | 4 | 2001 | OP | 3 | 2002 | 3 | 2002 | OP | 3 | 2002 | 3 | 2002 | N | LIG | ST | N/A | IPP Non-CHP | 1 | 1 | 2 | 1 | 1C MB 1G
3593 | MS | 55076 | Red Hills Generating Facility | 2015 | 10 | RHGF | Many | AA021 | Conventional Steam Coal | 440 | 124129 | 118593 | [6 empty] | 1345780 | 1345780 |  |  | 1335692 | 10088 |  |  |  |  | 74.386 | 74.386 | 627 | 627 | 55 | 55 | 363 |  | (RI) Recirculate: Induced Draft |  | RI | Closed | Saline | Ground | Wells |  | OP | 4 | 2001 | 4 | 2001 | OP | 3 | 2002 | 3 | 2002 | OP | 3 | 2002 | 3 | 2002 | N | LIG | ST | N/A | IPP Non-CHP | 1 | 1 | 2 | 1 | 1C MB 1G
3593 | MS | 55076 | Red Hills Generating Facility | 2015 | 11 | RHGF | Many | AA021 | Conventional Steam Coal | 440 | 348090 | 299211 | [6 empty] | 3249795 | 3249795 |  |  | 3249795 | 0 |  |  |  |  | 115.658 | 115.658 | 387 | 387 | 36 | 36 | 720 |  | (RI) Recirculate: Induced Draft |  | RI | Closed | Saline | Ground | Wells |  | OP | 4 | 2001 | 4 | 2001 | OP | 3 | 2002 | 3 | 2002 | OP | 3 | 2002 | 3 | 2002 | N | LIG | ST | N/A | IPP Non-CHP | 1 | 1 | 2 | 1 | 1C MB 1G
3593 | MS | 55076 | Red Hills Generating Facility | 2015 | 12 | RHGF | Many | AA021 | Conventional Steam Coal | 440 | 161821 | 137809 | [6 empty] | 1445843 | 1445843 |  |  | 1445314 | 528 |  |  |  |  | 62.628 | 62.628 | 454 | 454 | 43 | 43 | 405 |  | (RI) Recirculate: Induced Draft |  | RI | Closed | Saline | Ground | Wells |  | OP | 4 | 2001 | 4 | 2001 | OP | 3 | 2002 | 3 | 2002 | OP | 3 | 2002 | 3 | 2002 | N | LIG | ST | N/A | IPP Non-CHP | 1 | 1 | 2 | 1 | 1C MB 1G
5695 | NV | 55077 | Desert Star Energy Center | 2015 | 1 | Many | Many | ACC | Natural Gas Fired Combined Cycle | 150 | 0 | 0 |  |  |  | 300 | 0 | 0 | 0 | 0 |  | 0 |  | 0 | [10 empty] | 1 |  | (DC) Dry Cooling |  | DC | Dry/Hybrid |  |  |  |  | OP | 5 | 2000 | 5 | 2000 | OP | 5 | 2000 | 5 | 2000 | OP | 5 | 2000 | 5 | 2000 | N | NG | CC | Y | Electric Utility | 1 | 3 | 2 | 1 | 1C MB MG
5695 | NV | 55077 | Desert Star Energy Center | 2015 | 2 | Many | Many | ACC | Natural Gas Fired Combined Cycle | 150 | 20904 | 20904 |  |  |  | 300 | 42288 | 40800 | 473086 | 328 |  | 472759 |  | 473086 | [10 empty] | 306 |  | (DC) Dry Cooling |  | DC | Dry/Hybrid |  |  |  |  | OP | 5 | 2000 | 5 | 2000 | OP | 5 | 2000 | 5 | 2000 | OP | 5 | 2000 | 5 | 2000 | N | NG | CC | Y | Electric Utility | 1 | 3 | 2 | 1 | 1C MB MG
5695 | NV | 55077 | Desert Star Energy Center | 2015 | 3 | Many | Many | ACC | Natural Gas Fired Combined Cycle | 150 | 39798 | 39798 |  |  |  | 300 | 71330 | 68779 | 825297 | 11191 |  | 814105 |  | 825297 | [10 empty] | 301 |  | (DC) Dry Cooling |  | DC | Dry/Hybrid |  |  |  |  | OP | 5 | 2000 | 5 | 2000 | OP | 5 | 2000 | 5 | 2000 | OP | 5 | 2000 | 5 | 2000 | N | NG | CC | Y | Electric Utility | 1 | 3 | 2 | 1 | 1C MB MG
5695 | NV | 55077 | Desert Star Energy Center | 2015 | 4 | Many | Many | ACC | Natural Gas Fired Combined Cycle | 150 | 47847 | 47847 |  |  |  | 300 | 85242 | 82156 | 981454 | 9452 |  | 972002 |  | 981454 | [10 empty] | 315 |  | (DC) Dry Cooling |  | DC | Dry/Hybrid |  |  |  |  | OP | 5 | 2000 | 5 | 2000 | OP | 5 | 2000 | 5 | 2000 | OP | 5 | 2000 | 5 | 2000 | N | NG | CC | Y | Electric Utility | 1 | 3 | 2 | 1 | 1C MB MG
5695 | NV | 55077 | Desert Star Energy Center | 2015 | 5 | Many | Many | ACC | Natural Gas Fired Combined Cycle | 150 | 31945 | 31945 |  |  |  | 300 | 54926 | 52779 | 605014 | 9903 |  | 595111 |  | 605014 | [10 empty] | 214 |  | (DC) Dry Cooling |  | DC | Dry/Hybrid |  |  |  |  | OP | 5 | 2000 | 5 | 2000 | OP | 5 | 2000 | 5 | 2000 | OP | 5 | 2000 | 5 | 2000 | N | NG | CC | Y | Electric Utility | 1 | 3 | 2 | 1 | 1C MB MG
5695 | NV | 55077 | Desert Star Energy Center | 2015 | 6 | Many | Many | ACC | Natural Gas Fired Combined Cycle | 150 | 74898 | 74898 |  |  |  | 300 | 138287 | 132353 | 1591356 | 15277 |  | 1576079 |  | 1591356 | [10 empty] | 535 |  | (DC) Dry Cooling |  | DC | Dry/Hybrid |  |  |  |  | OP | 5 | 2000 | 5 | 2000 | OP | 5 | 2000 | 5 | 2000 | OP | 5 | 2000 | 5 | 2000 | N | NG | CC | Y | Electric Utility | 1 | 3 | 2 | 1 | 1C MB MG
5695 | NV | 55077 | Desert Star Energy Center | 2015 | 7 | Many | Many | ACC | Natural Gas Fired Combined Cycle | 150 | 113170 | 113170 |  |  |  | 300 | 197021 | 188823 | 2255806 | 38345 |  | 2217461 |  | 2255806 | [10 empty] | 744 |  | (DC) Dry Cooling |  | DC | Dry/Hybrid |  |  |  |  | OP | 5 | 2000 | 5 | 2000 | OP | 5 | 2000 | 5 | 2000 | OP | 5 | 2000 | 5 | 2000 | N | NG | CC | Y | Electric Utility | 1 | 3 | 2 | 1 | 1C MB MG
5695 | NV | 55077 | Desert Star Energy Center | 2015 | 8 | Many | Many | ACC | Natural Gas Fired Combined Cycle | 150 | 108795 | 108795 |  |  |  | 300 | 190256 | 182190 | 2184925 | 37893 |  | 2147032 |  | 2184925 | [10 empty] | 723 |  | (DC) Dry Cooling |  | DC | Dry/Hybrid |  |  |  |  | OP | 5 | 2000 | 5 | 2000 | OP | 5 | 2000 | 5 | 2000 | OP | 5 | 2000 | 5 | 2000 | N | NG | CC | Y | Electric Utility | 1 | 3 | 2 | 1 | 1C MB MG
5695 | NV | 55077 | Desert Star Energy Center | 2015 | 9 | Many | Many | ACC | Natural Gas Fired Combined Cycle | 150 | 120036 | 120036 |  |  |  | 300 | 201312 | 193146 | 2317504 | 71090 |  | 2246414 |  | 2317504 | [10 empty] | 720 |  | (DC) Dry Cooling |  | DC | Dry/Hybrid |  |  |  |  | OP | 5 | 2000 | 5 | 2000 | OP | 5 | 2000 | 5 | 2000 | OP | 5 | 2000 | 5 | 2000 | N | NG | CC | Y | Electric Utility | 1 | 3 | 2 | 1 | 1C MB MG
5695 | NV | 55077 | Desert Star Energy Center | 2015 | 10 | Many | Many | ACC | Natural Gas Fired Combined Cycle | 150 | 130745 | 130745 |  |  |  | 300 | 215248 | 206883 | 2473126 | 85419 |  | 2387708 |  | 2473126 | [10 empty] | 744 |  | (DC) Dry Cooling |  | DC | Dry/Hybrid |  |  |  |  | OP | 5 | 2000 | 5 | 2000 | OP | 5 | 2000 | 5 | 2000 | OP | 5 | 2000 | 5 | 2000 | N | NG | CC | Y | Electric Utility | 1 | 3 | 2 | 1 | 1C MB MG
5695 | NV | 55077 | Desert Star Energy Center | 2015 | 11 | Many | Many | ACC | Natural Gas Fired Combined Cycle | 150 | 47875 | 47875 |  |  |  | 300 | 84061 | 81437 | 944528 | 21553 |  | 922976 |  | 944528 | [10 empty] | 312 |  | (DC) Dry Cooling |  | DC | Dry/Hybrid |  |  |  |  | OP | 5 | 2000 | 5 | 2000 | OP | 5 | 2000 | 5 | 2000 | OP | 5 | 2000 | 5 | 2000 | N | NG | CC | Y | Electric Utility | 1 | 3 | 2 | 1 | 1C MB MG
5695 | NV | 55077 | Desert Star Energy Center | 2015 | 12 | Many | Many | ACC | Natural Gas Fired Combined Cycle | 150 | 79944 | 79944 |  |  |  | 300 | 143445 | 139185 | 1632007 | 16906 |  | 1615101 |  | 1632007 | [10 empty] | 567 |  | (DC) Dry Cooling |  | DC | Dry/Hybrid |  |  |  |  | OP | 5 | 2000 | 5 | 2000 | OP | 5 | 2000 | 5 | 2000 | OP | 5 | 2000 | 5 | 2000 | N | NG | CC | Y | Electric Utility | 1 | 3 | 2 | 1 | 1C MB MG
12713 | MA | 55079 | Millennium Power | 2015 | 1 | Many | HRSG1 | CTOWER | Natural Gas Fired Combined Cycle | 120.1 | 59043 | 57604 |  |  |  | 215 | 116310 | 113476 | 1257880 | 0 |  | 1257880 |  | 1257880 | 0 |  |  |  | 31.663 | 22.074 | 550 | 383 |  |  | 744 |  | (RI) Recirculate: Induced Draft |  | RI | Closed | Reclaimed | Discharge | Southbridge WWTF | Southbridge WWTF | OP | 4 | 2001 | 4 | 2001 | OP |  |  |  |  | OP | 4 | 2001 | 4 | 2001 | N | NG | CC | N/A | IPP Non-CHP | 3 | 2 | 1 | 1 | 1C 1B MG
12713 | MA | 55079 | Millennium Power | 2015 | 2 | Many | HRSG1 | CTOWER | Natural Gas Fired Combined Cycle | 120.1 | 56429 | 55100 |  |  |  | 215 | 112419 | 109772 | 1199245 | 0 |  | 1199245 |  | 1199245 | 0 |  |  |  | 30.302 | 21.503 | 550 | 390 |  |  | 672 |  | (RI) Recirculate: Induced Draft |  | RI | Closed | Reclaimed | Discharge | Southbridge WWTF | Southbridge WWTF | OP | 4 | 2001 | 4 | 2001 | OP |  |  |  |  | OP | 4 | 2001 | 4 | 2001 | N | NG | CC | N/A | IPP Non-CHP | 3 | 2 | 1 | 1 | 1C 1B MG
12713 | MA | 55079 | Millennium Power | 2015 | 3 | Many | HRSG1 | CTOWER | Natural Gas Fired Combined Cycle | 120.1 | 20754 | 20259 |  |  |  | 215 | 40240 | 39280 | 415442 | 0 |  | 415442 |  | 415442 | 0 |  |  |  | 12.295 | 7.436 | 607 | 367 |  |  | 558 |  | (RI) Recirculate: Induced Draft |  | RI | Closed | Reclaimed | Discharge | Southbridge WWTF | Southbridge WWTF | OP | 4 | 2001 | 4 | 2001 | OP |  |  |  |  | OP | 4 | 2001 | 4 | 2001 | N | NG | CC | N/A | IPP Non-CHP | 3 | 2 | 1 | 1 | 1C 1B MG
12713 | MA | 55079 | Millennium Power | 2015 | 4 | Many | HRSG1 | CTOWER | Natural Gas Fired Combined Cycle | 120.1 | 72316 | 70625 |  |  |  | 215 | 132827 | 129721 | 1442832 | 0 |  | 1442832 |  | 1442832 | 0 |  |  |  | 42.832 | 32.417 | 606 | 459 |  |  | 720 |  | (RI) Recirculate: Induced Draft |  | RI | Closed | Reclaimed | Discharge | Southbridge WWTF | Southbridge WWTF | OP | 4 | 2001 | 4 | 2001 | OP |  |  |  |  | OP | 4 | 2001 | 4 | 2001 | N | NG | CC | N/A | IPP Non-CHP | 3 | 2 | 1 | 1 | 1C 1B MG
12713 | MA | 55079 | Millennium Power | 2015 | 5 | Many | HRSG1 | CTOWER | Natural Gas Fired Combined Cycle | 120.1 | 85072 | 83098 |  |  |  | 215 | 152720 | 149176 | 1663336 | 0 |  | 1663336 |  | 1663336 | 0 |  |  |  | 55.616 | 42.686 | 669 | 514 |  |  | 744 |  | (RI) Recirculate: Induced Draft |  | RI | Closed | Reclaimed | Discharge | Southbridge WWTF | Southbridge WWTF | OP | 4 | 2001 | 4 | 2001 | OP |  |  |  |  | OP | 4 | 2001 | 4 | 2001 | N | NG | CC | N/A | IPP Non-CHP | 3 | 2 | 1 | 1 | 1C 1B MG
12713 | MA | 55079 | Millennium Power | 2015 | 6 | Many | HRSG1 | CTOWER | Natural Gas Fired Combined Cycle | 120.1 | 74367 | 72661 |  |  |  | 215 | 132348 | 129311 | 1446679 | 0 |  | 1446679 |  | 1446679 | 0 |  |  |  | 49.362 | 38.431 | 679 | 529 |  |  | 720 |  | (RI) Recirculate: Induced Draft |  | RI | Closed | Reclaimed | Discharge | Southbridge WWTF | Southbridge WWTF | OP | 4 | 2001 | 4 | 2001 | OP |  |  |  |  | OP | 4 | 2001 | 4 | 2001 | N | NG | CC | N/A | IPP Non-CHP | 3 | 2 | 1 | 1 | 1C 1B MG
12713 | MA | 55079 | Millennium Power | 2015 | 7 | Many | HRSG1 | CTOWER | Natural Gas Fired Combined Cycle | 120.1 | 84783 | 82848 |  |  |  | 215 | 149500 | 146087 | 1636467 | 0 |  | 1636467 |  | 1636467 | 0 |  |  |  | 57.569 | 45.363 | 695 | 548 |  |  | 744 |  | (RI) Recirculate: Induced Draft |  | RI | Closed | Reclaimed | Discharge | Southbridge WWTF | Southbridge WWTF | OP | 4 | 2001 | 4 | 2001 | OP |  |  |  |  | OP | 4 | 2001 | 4 | 2001 | N | NG | CC | N/A | IPP Non-CHP | 3 | 2 | 1 | 1 | 1C 1B MG
12713 | MA | 55079 | Millennium Power | 2015 | 8 | Many | HRSG1 | CTOWER | Natural Gas Fired Combined Cycle | 120.1 | 84839 | 82911 |  |  |  | 215 | 149731 | 146328 | 1641414 | 0 |  | 1641414 |  | 1641414 | 0 |  |  |  | 58.634 | 45.333 | 707 | 547 |  |  | 744 |  | (RI) Recirculate: Induced Draft |  | RI | Closed | Reclaimed | Discharge | Southbridge WWTF | Southbridge WWTF | OP | 4 | 2001 | 4 | 2001 | OP |  |  |  |  | OP | 4 | 2001 | 4 | 2001 | N | NG | CC | N/A | IPP Non-CHP | 3 | 2 | 1 | 1 | 1C 1B MG
12713 | MA | 55079 | Millennium Power | 2015 | 9 | Many | HRSG1 | CTOWER | Natural Gas Fired Combined Cycle | 120.1 | 81597 | 79709 |  |  |  | 215 | 144436 | 141095 | 1578581 | 0 |  | 1578581 |  | 1578581 | 0 |  |  |  | 53.971 | 42.241 | 677 | 530 |  |  | 720 |  | (RI) Recirculate: Induced Draft |  | RI | Closed | Reclaimed | Discharge | Southbridge WWTF | Southbridge WWTF | OP | 4 | 2001 | 4 | 2001 | OP |  |  |  |  | OP | 4 | 2001 | 4 | 2001 | N | NG | CC | N/A | IPP Non-CHP | 3 | 2 | 1 | 1 | 1C 1B MG
12713 | MA | 55079 | Millennium Power | 2015 | 10 | Many | HRSG1 | CTOWER | Natural Gas Fired Combined Cycle | 120.1 | 57379 | 56047 |  |  |  | 215 | 105669 | 103215 | 1137043 | 0 |  | 1137043 |  | 1137043 | 0 |  |  |  | 37.833 | 26.269 | 675 | 469 |  |  | 735 |  | (RI) Recirculate: Induced Draft |  | RI | Closed | Reclaimed | Discharge | Southbridge WWTF | Southbridge WWTF | OP | 4 | 2001 | 4 | 2001 | OP |  |  |  |  | OP | 4 | 2001 | 4 | 2001 | N | NG | CC | N/A | IPP Non-CHP | 3 | 2 | 1 | 1 | 1C 1B MG
12713 | MA | 55079 | Millennium Power | 2015 | 11 | Many | HRSG1 | CTOWER | Natural Gas Fired Combined Cycle | 120.1 | 40365 | 39442 |  |  |  | 215 | 74017 | 72325 | 790160 | 0 |  | 790160 |  | 790160 | 0 |  |  |  | 25.601 | 17.104 | 649 | 434 |  |  | 496 |  | (RI) Recirculate: Induced Draft |  | RI | Closed | Reclaimed | Discharge | Southbridge WWTF | Southbridge WWTF | OP | 4 | 2001 | 4 | 2001 | OP |  |  |  |  | OP | 4 | 2001 | 4 | 2001 | N | NG | CC | N/A | IPP Non-CHP | 3 | 2 | 1 | 1 | 1C 1B MG
12713 | MA | 55079 | Millennium Power | 2015 | 12 | Many | HRSG1 | CTOWER | Natural Gas Fired Combined Cycle | 120.1 | 43381 | 42312 |  |  |  | 215 | 81035 | 79039 | 870403 | 0 |  | 870403 |  | 870403 | 0 |  |  |  | 28.928 | 19.324 | 684 | 457 |  |  | 744 |  | (RI) Recirculate: Induced Draft |  | RI | Closed | Reclaimed | Discharge | Southbridge WWTF | Southbridge WWTF | OP | 4 | 2001 | 4 | 2001 | OP |  |  |  |  | OP | 4 | 2001 | 4 | 2001 | N | NG | CC | N/A | IPP Non-CHP | 3 | 2 | 1 | 1 | 1C 1B MG
4464 | CA | 55084 | Crockett Cogen Project | 2015 | 1 | GE1 | HRSG1 | ACC1 | Natural Gas Fired Combined Cycle |  |  |  | 247 | 87380 | 85225 |  |  |  | 855062 |  | 855062 |  |  | 855062 | [10 empty] | 744 |  | (DC) Dry Cooling |  | DC | Dry/Hybrid |  |  |  |  | OP | 12 | 1995 | 12 | 1995 | OP | 5 | 1996 | 5 | 1996 | OP | 5 | 1996 | 5 | 1996 | Y | NG | CS | Y | IPP CHP | 1 | 1 | 1 | 1 | Simple
4464 | CA | 55084 | Crockett Cogen Project | 2015 | 2 | GE1 | HRSG1 | ACC1 | Natural Gas Fired Combined Cycle |  |  |  | 247 | 129530 | 126422 |  |  |  | 1099597 |  | 1099597 |  |  | 1099597 | [10 empty] | 672 |  | (DC) Dry Cooling |  | DC | Dry/Hybrid |  |  |  |  | OP | 12 | 1995 | 12 | 1995 | OP | 5 | 1996 | 5 | 1996 | OP | 5 | 1996 | 5 | 1996 | Y | NG | CS | Y | IPP CHP | 1 | 1 | 1 | 1 | Simple
4464 | CA | 55084 | Crockett Cogen Project | 2015 | 3 | GE1 | HRSG1 | ACC1 | Natural Gas Fired Combined Cycle |  |  |  | 247 | 134108 | 130985 |  |  |  | 1150773 |  | 1150773 |  |  | 1150773 | [10 empty] | 744 |  | (DC) Dry Cooling |  | DC | Dry/Hybrid |  |  |  |  | OP | 12 | 1995 | 12 | 1995 | OP | 5 | 1996 | 5 | 1996 | OP | 5 | 1996 | 5 | 1996 | Y | NG | CS | Y | IPP CHP | 1 | 1 | 1 | 1 | Simple
4464 | CA | 55084 | Crockett Cogen Project | 2015 | 4 | GE1 | HRSG1 | ACC1 | Natural Gas Fired Combined Cycle |  |  |  | 247 | 150530 | 146950 |  |  |  | 1262912 |  | 1262912 |  |  | 1262912 | [10 empty] | 720 |  | (DC) Dry Cooling |  | DC | Dry/Hybrid |  |  |  |  | OP | 12 | 1995 | 12 | 1995 | OP | 5 | 1996 | 5 | 1996 | OP | 5 | 1996 | 5 | 1996 | Y | NG | CS | Y | IPP CHP | 1 | 1 | 1 | 1 | Simple
4464 | CA | 55084 | Crockett Cogen Project | 2015 | 5 | GE1 | HRSG1 | ACC1 | Natural Gas Fired Combined Cycle |  |  |  | 247 | 157140 | 153502 |  |  |  | 1364612 |  | 1364612 |  |  | 1364612 | [10 empty] | 744 |  | (DC) Dry Cooling |  | DC | Dry/Hybrid |  |  |  |  | OP | 12 | 1995 | 12 | 1995 | OP | 5 | 1996 | 5 | 1996 | OP | 5 | 1996 | 5 | 1996 | Y | NG | CS | Y | IPP CHP | 1 | 1 | 1 | 1 | Simple
4464 | CA | 55084 | Crockett Cogen Project | 2015 | 6 | GE1 | HRSG1 | ACC1 | Natural Gas Fired Combined Cycle |  |  |  | 247 | 161654 | 157873 |  |  |  | 1420308 |  | 1420308 |  |  | 1420308 | [10 empty] | 720 |  | (DC) Dry Cooling |  | DC | Dry/Hybrid |  |  |  |  | OP | 12 | 1995 | 12 | 1995 | OP | 5 | 1996 | 5 | 1996 | OP | 5 | 1996 | 5 | 1996 | Y | NG | CS | Y | IPP CHP | 1 | 1 | 1 | 1 | Simple
4464 | CA | 55084 | Crockett Cogen Project | 2015 | 7 | GE1 | HRSG1 | ACC1 | Natural Gas Fired Combined Cycle |  |  |  | 247 | 168073 | 164266 |  |  |  | 1471622 |  | 1471622 |  |  | 1471622 | [10 empty] | 744 |  | (DC) Dry Cooling |  | DC | Dry/Hybrid |  |  |  |  | OP | 12 | 1995 | 12 | 1995 | OP | 5 | 1996 | 5 | 1996 | OP | 5 | 1996 | 5 | 1996 | Y | NG | CS | Y | IPP CHP | 1 | 1 | 1 | 1 | Simple
4464 | CA | 55084 | Crockett Cogen Project | 2015 | 8 | GE1 | HRSG1 | ACC1 | Natural Gas Fired Combined Cycle |  |  |  | 247 | 165141 | 161229 |  |  |  | 1452664 |  | 1452664 |  |  | 1452664 | [10 empty] | 744 |  | (DC) Dry Cooling |  | DC | Dry/Hybrid |  |  |  |  | OP | 12 | 1995 | 12 | 1995 | OP | 5 | 1996 | 5 | 1996 | OP | 5 | 1996 | 5 | 1996 | Y | NG | CS | Y | IPP CHP | 1 | 1 | 1 | 1 | Simple
4464 | CA | 55084 | Crockett Cogen Project | 2015 | 9 | GE1 | HRSG1 | ACC1 | Natural Gas Fired Combined Cycle |  |  |  | 247 | 81543 | 79628 |  |  |  | 789529 |  | 789529 |  |  | 789529 | [10 empty] | 720 |  | (DC) Dry Cooling |  | DC | Dry/Hybrid |  |  |  |  | OP | 12 | 1995 | 12 | 1995 | OP | 5 | 1996 | 5 | 1996 | OP | 5 | 1996 | 5 | 1996 | Y | NG | CS | Y | IPP CHP | 1 | 1 | 1 | 1 | Simple
4464 | CA | 55084 | Crockett Cogen Project | 2015 | 10 | GE1 | HRSG1 | ACC1 | Natural Gas Fired Combined Cycle |  |  |  | 247 | 161671 | 157944 |  |  |  | 1370018 |  | 1370018 |  |  | 1370018 | [10 empty] | 744 |  | (DC) Dry Cooling |  | DC | Dry/Hybrid |  |  |  |  | OP | 12 | 1995 | 12 | 1995 | OP | 5 | 1996 | 5 | 1996 | OP | 5 | 1996 | 5 | 1996 | Y | NG | CS | Y | IPP CHP | 1 | 1 | 1 | 1 | Simple
4464 | CA | 55084 | Crockett Cogen Project | 2015 | 11 | GE1 | HRSG1 | ACC1 | Natural Gas Fired Combined Cycle |  |  |  | 247 | 157184 | 153439 |  |  |  | 1309034 |  | 1309034 |  |  | 1309034 | [10 empty] | 720 |  | (DC) Dry Cooling |  | DC | Dry/Hybrid |  |  |  |  | OP | 12 | 1995 | 12 | 1995 | OP | 5 | 1996 | 5 | 1996 | OP | 5 | 1996 | 5 | 1996 | Y | NG | CS | Y | IPP CHP | 1 | 1 | 1 | 1 | Simple
4464 | CA | 55084 | Crockett Cogen Project | 2015 | 12 | GE1 | HRSG1 | ACC1 | Natural Gas Fired Combined Cycle |  |  |  | 247 | 157921 | 154016 |  |  |  | 1350023 |  | 1350023 |  |  | 1350023 | [10 empty] | 744 |  | (DC) Dry Cooling |  | DC | Dry/Hybrid |  |  |  |  | OP | 12 | 1995 | 12 | 1995 | OP | 5 | 1996 | 5 | 1996 | OP | 5 | 1996 | 5 | 1996 | Y | NG | CS | Y | IPP CHP | 1 | 1 | 1 | 1 | Simple
7667 | TX | 55086 | Gregory Power Facility | 2015 | 1 | Many | Many | MCT | Natural Gas Fired Combined Cycle | 85 | 36739 | 32436 |  |  |  | 281 | 190434 | 186197 | 2599628 | 382591 |  | 2217037 |  | 2599628 |  |  |  |  | 33.138 | 15.534 | 1022 | 479 |  |  | 744 |  | (RI) Recirculate: Induced Draft |  | RI | Closed | Fresh | Surface | San Patricio Municipality |  | OP | 7 | 2000 | 7 | 2000 | OP | 7 | 2000 | 7 | 2000 | OP | 7 | 2000 | 7 | 2000 | Y | NG | CC | Y | IPP CHP | 1 | 3 | 2 | 1 | 1C MB MG
7667 | TX | 55086 | Gregory Power Facility | 2015 | 2 | Many | Many | MCT | Natural Gas Fired Combined Cycle | 85 | 34139 | 29852 |  |  |  | 281 | 168687 | 165324 | 2290494 | 329361 |  | 1961133 |  | 2290494 |  |  |  |  | 30.787 | 15.366 | 1031 | 515 |  |  | 672 |  | (RI) Recirculate: Induced Draft |  | RI | Closed | Fresh | Surface | San Patricio Municipality |  | OP | 7 | 2000 | 7 | 2000 | OP | 7 | 2000 | 7 | 2000 | OP | 7 | 2000 | 7 | 2000 | Y | NG | CC | Y | IPP CHP | 1 | 3 | 2 | 1 | 1C MB MG
7667 | TX | 55086 | Gregory Power Facility | 2015 | 3 | Many | Many | MCT | Natural Gas Fired Combined Cycle | 85 | 9317 | 5975 |  |  |  | 281 | 139631 | 136333 | 1799952 | 201957 |  | 1597995 |  | 1799952 |  |  |  |  | 15.963 | 0.797 | 2672 | 133 |  |  | 744 |  | (RI) Recirculate: Induced Draft |  | RI | Closed | Fresh | Surface | San Patricio Municipality |  | OP | 7 | 2000 | 7 | 2000 | OP | 7 | 2000 | 7 | 2000 | OP | 7 | 2000 | 7 | 2000 | Y | NG | CC | Y | IPP CHP | 1 | 3 | 2 | 1 | 1C MB MG
7667 | TX | 55086 | Gregory Power Facility | 2015 | 4 | Many | Many | MCT | Natural Gas Fired Combined Cycle | 85 | 4130 | 732 |  |  |  | 281 | 147849 | 144453 | 1889203 | 185747 |  | 1703456 |  | 1889203 |  |  |  |  | 12.513 | 0.066 | 17094 | 90 |  |  | 720 |  | (RI) Recirculate: Induced Draft |  | RI | Closed | Fresh | Surface | San Patricio Municipality |  | OP | 7 | 2000 | 7 | 2000 | OP | 7 | 2000 | 7 | 2000 | OP | 7 | 2000 | 7 | 2000 | Y | NG | CC | Y | IPP CHP | 1 | 3 | 2 | 1 | 1C MB MG
7667 | TX | 55086 | Gregory Power Facility | 2015 | 5 | Many | Many | MCT | Natural Gas Fired Combined Cycle | 85 | 22224 | 17558 |  |  |  | 281 | 182526 | 178926 | 2349044 | 242055 |  | 2106989 |  | 2349044 |  |  |  |  | 23.175 | 10.621 | 1320 | 605 |  |  | 744 |  | (RI) Recirculate: Induced Draft |  | RI | Closed | Fresh | Surface | San Patricio Municipality |  | OP | 7 | 2000 | 7 | 2000 | OP | 7 | 2000 | 7 | 2000 | OP | 7 | 2000 | 7 | 2000 | Y | NG | CC | Y | IPP CHP | 1 | 3 | 2 | 1 | 1C MB MG
7667 | TX | 55086 | Gregory Power Facility | 2015 | 6 | Many | Many | MCT | Natural Gas Fired Combined Cycle | 85 | 40279 | 36160 |  |  |  | 281 | 208525 | 204094 | 2698497 | 319529 |  | 2378968 |  | 2698497 |  |  |  |  | 34.635 | 18.063 | 958 | 500 |  |  | 720 |  | (RI) Recirculate: Induced Draft |  | RI | Closed | Fresh | Surface | San Patricio Municipality |  | OP | 7 | 2000 | 7 | 2000 | OP | 7 | 2000 | 7 | 2000 | OP | 7 | 2000 | 7 | 2000 | Y | NG | CC | Y | IPP CHP | 1 | 3 | 2 | 1 | 1C MB MG
7667 | TX | 55086 | Gregory Power Facility | 2015 | 7 | Many | Many | MCT | Natural Gas Fired Combined Cycle | 85 | 61397 | 56946 |  |  |  | 281 | 216018 | 211338 | 2913004 | 474246 |  | 2438758 |  | 2913004 |  |  |  |  | 45.331 | 30.115 | 796 | 529 |  |  | 744 |  | (RI) Recirculate: Induced Draft |  | RI | Closed | Fresh | Surface | San Patricio Municipality |  | OP | 7 | 2000 | 7 | 2000 | OP | 7 | 2000 | 7 | 2000 | OP | 7 | 2000 | 7 | 2000 | Y | NG | CC | Y | IPP CHP | 1 | 3 | 2 | 1 | 1C MB MG
7667 | TX | 55086 | Gregory Power Facility | 2015 | 8 | Many | Many | MCT | Natural Gas Fired Combined Cycle | 85 | 65915 | 61190 |  |  |  | 281 | 211272 | 206815 | 2956183 | 527891 |  | 2428292 |  | 2956183 |  |  |  |  | 51.406 | 32.558 | 840 | 532 |  |  | 744 |  | (RI) Recirculate: Induced Draft |  | RI | Closed | Fresh | Surface | San Patricio Municipality |  | OP | 7 | 2000 | 7 | 2000 | OP | 7 | 2000 | 7 | 2000 | OP | 7 | 2000 | 7 | 2000 | Y | NG | CC | Y | IPP CHP | 1 | 3 | 2 | 1 | 1C MB MG
7667 | TX | 55086 | Gregory Power Facility | 2015 | 9 | Many | Many | MCT | Natural Gas Fired Combined Cycle | 85 | 61242 | 56551 |  |  |  | 281 | 206188 | 202298 | 2814528 | 483279 |  | 2331248 |  | 2814528 |  |  |  |  | 41.301 | 27.832 | 730 | 492 |  |  | 720 |  | (RI) Recirculate: Induced Draft |  | RI | Closed | Fresh | Surface | San Patricio Municipality |  | OP | 7 | 2000 | 7 | 2000 | OP | 7 | 2000 | 7 | 2000 | OP | 7 | 2000 | 7 | 2000 | Y | NG | CC | Y | IPP CHP | 1 | 3 | 2 | 1 | 1C MB MG
7667 | TX | 55086 | Gregory Power Facility | 2015 | 10 | Many | Many | MCT | Natural Gas Fired Combined Cycle | 85 | 38618 | 35031 |  |  |  | 281 | 180579 | 176004 | 2382294 | 378636 |  | 2003658 |  | 2382294 |  |  |  |  | 29.734 | 14.213 | 849 | 406 |  |  | 744 |  | (RI) Recirculate: Induced Draft |  | RI | Closed | Fresh | Surface | San Patricio Municipality |  | OP | 7 | 2000 | 7 | 2000 | OP | 7 | 2000 | 7 | 2000 | OP | 7 | 2000 | 7 | 2000 | Y | NG | CC | Y | IPP CHP | 1 | 3 | 2 | 1 | 1C MB MG
7667 | TX | 55086 | Gregory Power Facility | 2015 | 11 | Many | Many | MCT | Natural Gas Fired Combined Cycle | 85 | 62843 | 59171 |  |  |  | 281 | 223433 | 218520 | 2887212 | 435380 |  | 2451832 |  | 2887212 |  |  |  |  | 37.274 | 23.55 | 630 | 398 |  |  | 720 |  | (RI) Recirculate: Induced Draft |  | RI | Closed | Fresh | Surface | San Patricio Municipality |  | OP | 7 | 2000 | 7 | 2000 | OP | 7 | 2000 | 7 | 2000 | OP | 7 | 2000 | 7 | 2000 | Y | NG | CC | Y | IPP CHP | 1 | 3 | 2 | 1 | 1C MB MG
7667 | TX | 55086 | Gregory Power Facility | 2015 | 12 | Many | Many | MCT | Natural Gas Fired Combined Cycle | 85 | 45653 | 41121 |  |  |  | 281 | 203316 | 199997 | 2566099 | 343086 |  | 2223013 |  | 2566099 |  |  |  |  | 35.526 | 18.951 | 864 | 461 |  |  | 744 |  | (RI) Recirculate: Induced Draft |  | RI | Closed | Fresh | Surface | San Patricio Municipality |  | OP | 7 | 2000 | 7 | 2000 | OP | 7 | 2000 | 7 | 2000 | OP | 7 | 2000 | 7 | 2000 | Y | NG | CC | Y | IPP CHP | 1 | 3 | 2 | 1 | 1C MB MG
4254 | MI | 55087 | Zeeland Generating Station | 2015 | 1 | Many | Many | CIRC | Natural Gas Fired Combined Cycle | 213 | 111466 | 106183 |  |  |  | 314 | 223603 | 222283 | 2365459 | 24433 |  | 2341027 |  | 2365459 |  |  |  |  | 57.585 | 57.585 | 542 | 542 |  |  | 651 |  | (RI) Recirculate: Induced Draft |  | RI | Closed | Fresh | Ground | Municipality | None | OP | 8 | 2002 | 8 | 2002 | OP | 8 | 2002 | 8 | 2002 | OP | 8 | 2002 | 8 | 2002 | N | NG | CC | Y | Electric Utility | 1 | 3 | 2 | 1 | 1C MB MG
4254 | MI | 55087 | Zeeland Generating Station | 2015 | 2 | Many | Many | CIRC | Natural Gas Fired Combined Cycle | 213 | 82128 | 77871 |  |  |  | 314 | 165801 | 164737 | 1751500 | 6175 |  | 1745325 |  | 1751500 |  |  |  |  | 42.973 | 42.973 | 552 | 552 |  |  | 530 |  | (RI) Recirculate: Induced Draft |  | RI | Closed | Fresh | Ground | Municipality | None | OP | 8 | 2002 | 8 | 2002 | OP | 8 | 2002 | 8 | 2002 | OP | 8 | 2002 | 8 | 2002 | N | NG | CC | Y | Electric Utility | 1 | 3 | 2 | 1 | 1C MB MG
4254 | MI | 55087 | Zeeland Generating Station | 2015 | 3 | Many | Many | CIRC | Natural Gas Fired Combined Cycle | 213 | 89508 | 84734 |  |  |  | 314 | 177099 | 175905 | 1883718 | 13868 |  | 1869850 |  | 1883718 |  |  |  |  | 49.62 | 49.62 | 586 | 586 |  |  | 702 |  | (RI) Recirculate: Induced Draft |  | RI | Closed | Fresh | Ground | Municipality | None | OP | 8 | 2002 | 8 | 2002 | OP | 8 | 2002 | 8 | 2002 | OP | 8 | 2002 | 8 | 2002 | N | NG | CC | Y | Electric Utility | 1 | 3 | 2 | 1 | 1C MB MG
4254 | MI | 55087 | Zeeland Generating Station | 2015 | 4 | Many | Many | CIRC | Natural Gas Fired Combined Cycle | 213 | 83263 | 78873 |  |  |  | 314 | 155412 | 154314 | 1703785 | 26015 |  | 1677771 |  | 1703785 |  |  |  |  | 48.185 | 48.185 | 611 | 611 |  |  | 504 |  | (RI) Recirculate: Induced Draft |  | RI | Closed | Fresh | Ground | Municipality | None | OP | 8 | 2002 | 8 | 2002 | OP | 8 | 2002 | 8 | 2002 | OP | 8 | 2002 | 8 | 2002 | N | NG | CC | Y | Electric Utility | 1 | 3 | 2 | 1 | 1C MB MG
4254 | MI | 55087 | Zeeland Generating Station | 2015 | 5 | Many | Many | CIRC | Natural Gas Fired Combined Cycle | 213 | 46533 | 43834 |  |  |  | 314 | 85001 | 84327 | 954397 | 8312 |  | 946085 |  | 954397 |  |  |  |  | 32.322 | 32.322 | 737 | 737 |  |  | 304 |  | (RI) Recirculate: Induced Draft |  | RI | Closed | Fresh | Ground | Municipality | None | OP | 8 | 2002 | 8 | 2002 | OP | 8 | 2002 | 8 | 2002 | OP | 8 | 2002 | 8 | 2002 | N | NG | CC | Y | Electric Utility | 1 | 3 | 2 | 1 | 1C MB MG
4254 | MI | 55087 | Zeeland Generating Station | 2015 | 6 | Many | Many | CIRC | Natural Gas Fired Combined Cycle | 213 | 93556 | 88746 |  |  |  | 314 | 166280 | 165078 | 1864647 | 31351 |  | 1833296 |  | 1864647 |  |  |  |  | 60.031 | 60.031 | 676 | 676 |  |  | 573 |  | (RI) Recirculate: Induced Draft |  | RI | Closed | Fresh | Ground | Municipality | None | OP | 8 | 2002 | 8 | 2002 | OP | 8 | 2002 | 8 | 2002 | OP | 8 | 2002 | 8 | 2002 | N | NG | CC | Y | Electric Utility | 1 | 3 | 2 | 1 | 1C MB MG
4254 | MI | 55087 | Zeeland Generating Station | 2015 | 7 | Many | Many | CIRC | Natural Gas Fired Combined Cycle | 213 | 93661 | 88742 |  |  |  | 314 | 168193 | 166963 | 1836699 | 9929 |  | 1826770 |  | 1836699 |  |  |  |  | 64.834 | 64.834 | 731 | 731 |  |  | 592 |  | (RI) Recirculate: Induced Draft |  | RI | Closed | Fresh | Ground | Municipality | None | OP | 8 | 2002 | 8 | 2002 | OP | 8 | 2002 | 8 | 2002 | OP | 8 | 2002 | 8 | 2002 | N | NG | CC | Y | Electric Utility | 1 | 3 | 2 | 1 | 1C MB MG
4254 | MI | 55087 | Zeeland Generating Station | 2015 | 8 | Many | Many | CIRC | Natural Gas Fired Combined Cycle | 213 | 83769 | 79195 |  |  |  | 314 | 142978 | 141834 | 1615056 | 31665 |  | 1583391 |  | 1615056 |  |  |  |  | 56.915 | 56.915 | 719 | 719 |  |  | 522 |  | (RI) Recirculate: Induced Draft |  | RI | Closed | Fresh | Ground | Municipality | None | OP | 8 | 2002 | 8 | 2002 | OP | 8 | 2002 | 8 | 2002 | OP | 8 | 2002 | 8 | 2002 | N | NG | CC | Y | Electric Utility | 1 | 3 | 2 | 1 | 1C MB MG
4254 | MI | 55087 | Zeeland Generating Station | 2015 | 9 | Many | Many | CIRC | Natural Gas Fired Combined Cycle | 213 | 94956 | 90043 |  |  |  | 314 | 163216 | 161988 | 1818107 | 29397 |  | 1788710 |  | 1818107 |  |  |  |  | 60.924 | 60.924 | 677 | 677 |  |  | 580 |  | (RI) Recirculate: Induced Draft |  | RI | Closed | Fresh | Ground | Municipality | None | OP | 8 | 2002 | 8 | 2002 | OP | 8 | 2002 | 8 | 2002 | OP | 8 | 2002 | 8 | 2002 | N | NG | CC | Y | Electric Utility | 1 | 3 | 2 | 1 | 1C MB MG
4254 | MI | 55087 | Zeeland Generating Station | 2015 | 10 | Many | Many | CIRC | Natural Gas Fired Combined Cycle | 213 | 130397 | 124585 |  |  |  | 314 | 229794 | 228342 | 2553714 | 78878 |  | 2474836 |  | 2553714 |  |  |  |  | 74.125 | 74.125 | 595 | 595 |  |  | 713 |  | (RI) Recirculate: Induced Draft |  | RI | Closed | Fresh | Ground | Municipality | None | OP | 8 | 2002 | 8 | 2002 | OP | 8 | 2002 | 8 | 2002 | OP | 8 | 2002 | 8 | 2002 | N | NG | CC | Y | Electric Utility | 1 | 3 | 2 | 1 | 1C MB MG
4254 | MI | 55087 | Zeeland Generating Station | 2015 | 11 | Many | Many | CIRC | Natural Gas Fired Combined Cycle | 213 | 143128 | 137131 |  |  |  | 314 | 242996 | 241496 | 2818780 | 153388 |  | 2665392 |  | 2818780 |  |  |  |  | 71.999 | 71.999 | 525 | 525 |  |  | 720 |  | (RI) Recirculate: Induced Draft |  | RI | Closed | Fresh | Ground | Municipality | None | OP | 8 | 2002 | 8 | 2002 | OP | 8 | 2002 | 8 | 2002 | OP | 8 | 2002 | 8 | 2002 | N | NG | CC | Y | Electric Utility | 1 | 3 | 2 | 1 | 1C MB MG
4254 | MI | 55087 | Zeeland Generating Station | 2015 | 12 | Many | Many | CIRC | Natural Gas Fired Combined Cycle | 213 | 133524 | 127765 |  |  |  | 314 | 225194 | 223754 | 2639956 | 159141 |  | 2480815 |  | 2639956 |  |  |  |  | 79.212 | 79.212 | 620 | 620 |  |  | 667 |  | (RI) Recirculate: Induced Draft |  | RI | Closed | Fresh | Ground | Municipality | None | OP | 8 | 2002 | 8 | 2002 | OP | 8 | 2002 | 8 | 2002 | OP | 8 | 2002 | 8 | 2002 | N | NG | CC | Y | Electric Utility | 1 | 3 | 2 | 1 | 1C MB MG
4945 | MI | 55088 | Dearborn Industrial Generation | 2015 | 1 | ST1 | Many | CIRC | Other Gases | 250 | 139370 | 139370 | [6 empty] | 774549 | 774549 |  |  |  | 53679 |  |  | 720870 |  | 4898 | 0 | 35144 | 0 | 6324 | 0 | 744 |  | (ON) Once through No Cool Pond |  | ON | Open | Fresh | Surface | Detroit River | Rouge River | OP | 8 | 2001 | 8 | 2001 | OP | 4 | 2001 | 4 | 2001 | OP | 5 | 2001 | 5 | 2001 | Y | BFG | ST | N/A | IPP CHP | 1 | 1 | 3 | 1 | 1C MB 1G
4945 | MI | 55088 | Dearborn Industrial Generation | 2015 | 2 | ST1 | Many | CIRC | Other Gases | 250 | 116699 | 116699 | [6 empty] | 559903 | 559903 |  |  |  | 75893 |  |  | 484010 |  | 4424 | 0 | 37909 | 0 | 7901 | 0 | 672 |  | (ON) Once through No Cool Pond |  | ON | Open | Fresh | Surface | Detroit River | Rouge River | OP | 8 | 2001 | 8 | 2001 | OP | 4 | 2001 | 4 | 2001 | OP | 5 | 2001 | 5 | 2001 | Y | BFG | ST | N/A | IPP CHP | 1 | 1 | 3 | 1 | 1C MB 1G
4945 | MI | 55088 | Dearborn Industrial Generation | 2015 | 3 | ST1 | Many | CIRC | Other Gases | 250 | 136138 | 136138 | [6 empty] | 652204 | 652204 |  |  |  | 126187 |  |  | 526017 |  | 6162 | 0 | 45263 | 0 | 9448 | 0 | 744 |  | (ON) Once through No Cool Pond |  | ON | Open | Fresh | Surface | Detroit River | Rouge River | OP | 8 | 2001 | 8 | 2001 | OP | 4 | 2001 | 4 | 2001 | OP | 5 | 2001 | 5 | 2001 | Y | BFG | ST | N/A | IPP CHP | 1 | 1 | 3 | 1 | 1C MB 1G
4945 | MI | 55088 | Dearborn Industrial Generation | 2015 | 4 | ST1 | Many | CIRC | Other Gases | 250 | 101304 | 101304 | [6 empty] | 667396 | 667396 |  |  |  | 102995 |  |  | 564401 |  | 5372 | 0 | 53029 | 0 | 8049 | 0 | 720 |  | (ON) Once through No Cool Pond |  | ON | Open | Fresh | Surface | Detroit River | Rouge River | OP | 8 | 2001 | 8 | 2001 | OP | 4 | 2001 | 4 | 2001 | OP | 5 | 2001 | 5 | 2001 | Y | BFG | ST | N/A | IPP CHP | 1 | 1 | 3 | 1 | 1C MB 1G
4945 | MI | 55088 | Dearborn Industrial Generation | 2015 | 5 | ST1 | Many | CIRC | Other Gases | 250 | 141316 | 141316 | [6 empty] | 772708 | 772708 |  |  |  | 51412 |  |  | 721296 |  | 5293 | 0 | 37455 | 0 | 6850 | 0 | 744 |  | (ON) Once through No Cool Pond |  | ON | Open | Fresh | Surface | Detroit River | Rouge River | OP | 8 | 2001 | 8 | 2001 | OP | 4 | 2001 | 4 | 2001 | OP | 5 | 2001 | 5 | 2001 | Y | BFG | ST | N/A | IPP CHP | 1 | 1 | 3 | 1 | 1C MB 1G
4945 | MI | 55088 | Dearborn Industrial Generation | 2015 | 6 | ST1 | Many | CIRC | Other Gases | 250 | 120263 | 120263 | [6 empty] | 726540 | 726540 |  |  |  | 66886 |  |  | 659653 |  | 6873 | 0 | 57150 | 0 | 9460 | 0 | 720 |  | (ON) Once through No Cool Pond |  | ON | Open | Fresh | Surface | Detroit River | Rouge River | OP | 8 | 2001 | 8 | 2001 | OP | 4 | 2001 | 4 | 2001 | OP | 5 | 2001 | 5 | 2001 | Y | BFG | ST | N/A | IPP CHP | 1 | 1 | 3 | 1 | 1C MB 1G
4945 | MI | 55088 | Dearborn Industrial Generation | 2015 | 7 | ST1 | Many | CIRC | Other Gases | 250 | 130048 | 130048 | [6 empty] | 727687 | 727687 |  |  |  | 75047 |  |  | 652640 |  | 7189 | 0 | 55280 | 0 | 9879 | 0 | 744 |  | (ON) Once through No Cool Pond |  | ON | Open | Fresh | Surface | Detroit River | Rouge River | OP | 8 | 2001 | 8 | 2001 | OP | 4 | 2001 | 4 | 2001 | OP | 5 | 2001 | 5 | 2001 | Y | BFG | ST | N/A | IPP CHP | 1 | 1 | 3 | 1 | 1C MB 1G
4945 | MI | 55088 | Dearborn Industrial Generation | 2015 | 8 | ST1 | Many | CIRC | Other Gases | 250 | 127953 | 127953 | [6 empty] | 701750 | 701750 |  |  |  | 80083 |  |  | 621668 |  | 7347 | 0 | 57420 | 0 | 10470 | 0 | 744 |  | (ON) Once through No Cool Pond |  | ON | Open | Fresh | Surface | Detroit River | Rouge River | OP | 8 | 2001 | 8 | 2001 | OP | 4 | 2001 | 4 | 2001 | OP | 5 | 2001 | 5 | 2001 | Y | BFG | ST | N/A | IPP CHP | 1 | 1 | 3 | 1 | 1C MB 1G
4945 | MI | 55088 | Dearborn Industrial Generation | 2015 | 9 | ST1 | Many | CIRC | Other Gases | 250 | 115325 | 115325 | [6 empty] | 616102 | 616102 |  |  |  | 81318 |  |  | 534784 |  | 6794 | 0 | 58912 | 0 | 11027 | 0 | 720 |  | (ON) Once through No Cool Pond |  | ON | Open | Fresh | Surface | Detroit River | Rouge River | OP | 8 | 2001 | 8 | 2001 | OP | 4 | 2001 | 4 | 2001 | OP | 5 | 2001 | 5 | 2001 | Y | BFG | ST | N/A | IPP CHP | 1 | 1 | 3 | 1 | 1C MB 1G
4945 | MI | 55088 | Dearborn Industrial Generation | 2015 | 10 | ST1 | Many | CIRC | Other Gases | 250 | 260 | 260 | [6 empty] | 200391 | 200391 |  |  |  | 121940 |  |  | 78452 |  | 2449 | 0 | 9419231 | 0 | 12221 | 0 | 744 |  | (ON) Once through No Cool Pond |  | ON | Open | Fresh | Surface | Detroit River | Rouge River | OP | 8 | 2001 | 8 | 2001 | OP | 4 | 2001 | 4 | 2001 | OP | 5 | 2001 | 5 | 2001 | Y | BFG | ST | N/A | IPP CHP | 1 | 1 | 3 | 1 | 1C MB 1G
4945 | MI | 55088 | Dearborn Industrial Generation | 2015 | 11 | ST1 | Many | CIRC | Other Gases | 250 | 0 | 0 | [6 empty] | 293375 | 293375 |  |  |  | 108513 |  |  | 184862 |  | 3397 | 0 |  |  | 11579 | 0 | 644 |  | (ON) Once through No Cool Pond |  | ON | Open | Fresh | Surface | Detroit River | Rouge River | OP | 8 | 2001 | 8 | 2001 | OP | 4 | 2001 | 4 | 2001 | OP | 5 | 2001 | 5 | 2001 | Y | BFG | ST | N/A | IPP CHP | 1 | 1 | 3 | 1 | 1C MB 1G
4945 | MI | 55088 | Dearborn Industrial Generation | 2015 | 12 | ST1 | Many | CIRC | Other Gases | 250 | 46215 | 46215 | [6 empty] | 466534 | 466534 |  |  |  | 92076 |  |  | 374458 |  | 6004 | 0 | 129915 | 0 | 12869 | 0 | 744 |  | (ON) Once through No Cool Pond |  | ON | Open | Fresh | Surface | Detroit River | Rouge River | OP | 8 | 2001 | 8 | 2001 | OP | 4 | 2001 | 4 | 2001 | OP | 5 | 2001 | 5 | 2001 | Y | BFG | ST | N/A | IPP CHP | 1 | 1 | 3 | 1 | 1C MB 1G
13914 | LA | 55089 | Taft Cogeneration Facility | 2015 | 1 | Many | Many | 53E002 | Natural Gas Fired Combined Cycle | 299.1 | 174581 | 173408 |  |  |  | 440 | 354838 | 342106 | 3806278 | 48551 |  | 3757727 |  | 3720646 |  |  | 85632 |  | 97.31 | 85.269 | 561 | 492 |  |  | 744 | 28 | (RI) Recirculate: Induced Draft |  | RI | Closed | Fresh | Surface | Mississippi River | Mississippi River | OP | 7 | 2002 | 10 | 2002 | OP | 7 | 2002 | 9 | 2002 | OP | 7 | 2002 | 7 | 2002 | Y | NG | CC | Y | Industrial CHP | 1 | 4 | 3 | 1 | 1C MB MG
13914 | LA | 55089 | Taft Cogeneration Facility | 2015 | 2 | Many | Many | 53E002 | Natural Gas Fired Combined Cycle | 299.1 | 160228 | 159134 |  |  |  | 440 | 332203 | 320523 | 3550903 | 63605 |  | 3487299 |  | 3507068 |  |  | 43836 |  | 89.906 | 80.883 | 565 | 508 |  |  | 672 | 28 | (RI) Recirculate: Induced Draft |  | RI | Closed | Fresh | Surface | Mississippi River | Mississippi River | OP | 7 | 2002 | 10 | 2002 | OP | 7 | 2002 | 9 | 2002 | OP | 7 | 2002 | 7 | 2002 | Y | NG | CC | Y | Industrial CHP | 1 | 4 | 3 | 1 | 1C MB MG
13914 | LA | 55089 | Taft Cogeneration Facility | 2015 | 3 | Many | Many | 53E002 | Natural Gas Fired Combined Cycle | 299.1 | 34773 | 34530 |  |  |  | 440 | 114268 | 109792 | 2197500 | 56547 |  | 2140953 |  | 2190493 |  |  | 7007 |  | 35.013 | 29.466 | 1014 | 853 |  |  | 743 | 28 | (RI) Recirculate: Induced Draft |  | RI | Closed | Fresh | Surface | Mississippi River | Mississippi River | OP | 7 | 2002 | 10 | 2002 | OP | 7 | 2002 | 9 | 2002 | OP | 7 | 2002 | 7 | 2002 | Y | NG | CC | Y | Industrial CHP | 1 | 4 | 3 | 1 | 1C MB MG
13914 | LA | 55089 | Taft Cogeneration Facility | 2015 | 4 | Many | Many | 53E002 | Natural Gas Fired Combined Cycle | 299.1 | 0 | 0 |  |  |  | 440 | 106418 | 101540 | 1148033 | 0 |  | 1148033 |  | 1148033 |  |  | 0 |  | 29.274 | 23.223 |  |  |  |  | 720 | 28 | (RI) Recirculate: Induced Draft |  | RI | Closed | Fresh | Surface | Mississippi River | Mississippi River | OP | 7 | 2002 | 10 | 2002 | OP | 7 | 2002 | 9 | 2002 | OP | 7 | 2002 | 7 | 2002 | Y | NG | CC | Y | Industrial CHP | 1 | 4 | 3 | 1 | 1C MB MG
13914 | LA | 55089 | Taft Cogeneration Facility | 2015 | 5 | Many | Many | 53E002 | Natural Gas Fired Combined Cycle | 299.1 | 8980 | 8921 |  |  |  | 440 | 114807 | 109936 | 1305620 | 3995 |  | 1301624 |  | 1305620 |  |  | 0 |  | 38.892 | 33.443 | 4360 | 3749 |  |  | 744 | 28 | (RI) Recirculate: Induced Draft |  | RI | Closed | Fresh | Surface | Mississippi River | Mississippi River | OP | 7 | 2002 | 10 | 2002 | OP | 7 | 2002 | 9 | 2002 | OP | 7 | 2002 | 7 | 2002 | Y | NG | CC | Y | Industrial CHP | 1 | 4 | 3 | 1 | 1C MB MG
13914 | LA | 55089 | Taft Cogeneration Facility | 2015 | 6 | Many | Many | 53E002 | Natural Gas Fired Combined Cycle | 299.1 | 163982 | 162931 |  |  |  | 440 | 302469 | 290995 | 3417327 | 127632 |  | 3289695 |  | 3401567 |  |  | 15761 |  | 98.827 | 88.355 | 607 | 542 |  |  | 720 | 28 | (RI) Recirculate: Induced Draft |  | RI | Closed | Fresh | Surface | Mississippi River | Mississippi River | OP | 7 | 2002 | 10 | 2002 | OP | 7 | 2002 | 9 | 2002 | OP | 7 | 2002 | 7 | 2002 | Y | NG | CC | Y | Industrial CHP | 1 | 4 | 3 | 1 | 1C MB MG
13914 | LA | 55089 | Taft Cogeneration Facility | 2015 | 7 | Many | Many | 53E002 | Natural Gas Fired Combined Cycle | 299.1 | 184265 | 183092 |  |  |  | 440 | 330524 | 317438 | 3719135 | 162733 |  | 3556403 |  | 3719135 |  |  | 0 |  | 111.878 | 100.06 | 611 | 547 |  |  | 744 | 28 | (RI) Recirculate: Induced Draft |  | RI | Closed | Fresh | Surface | Mississippi River | Mississippi River | OP | 7 | 2002 | 10 | 2002 | OP | 7 | 2002 | 9 | 2002 | OP | 7 | 2002 | 7 | 2002 | Y | NG | CC | Y | Industrial CHP | 1 | 4 | 3 | 1 | 1C MB MG
13914 | LA | 55089 | Taft Cogeneration Facility | 2015 | 8 | Many | Many | 53E002 | Natural Gas Fired Combined Cycle | 299.1 | 177109 | 175975 |  |  |  | 440 | 322957 | 310149 | 3657577 | 134886 |  | 3522691 |  | 3639395 |  |  | 18182 |  | 109.265 | 99.713 | 621 | 567 |  |  | 744 | 28 | (RI) Recirculate: Induced Draft |  | RI | Closed | Fresh | Surface | Mississippi River | Mississippi River | OP | 7 | 2002 | 10 | 2002 | OP | 7 | 2002 | 9 | 2002 | OP | 7 | 2002 | 7 | 2002 | Y | NG | CC | Y | Industrial CHP | 1 | 4 | 3 | 1 | 1C MB MG
13914 | LA | 55089 | Taft Cogeneration Facility | 2015 | 9 | Many | Many | 53E002 | Natural Gas Fired Combined Cycle | 299.1 | 175506 | 174385 |  |  |  | 440 | 316701 | 304061 | 3579573 | 129394 |  | 3450179 |  | 3554360 |  |  | 25213 |  | 103.729 | 94.497 | 595 | 542 |  |  | 720 | 28 | (RI) Recirculate: Induced Draft |  | RI | Closed | Fresh | Surface | Mississippi River | Mississippi River | OP | 7 | 2002 | 10 | 2002 | OP | 7 | 2002 | 9 | 2002 | OP | 7 | 2002 | 7 | 2002 | Y | NG | CC | Y | Industrial CHP | 1 | 4 | 3 | 1 | 1C MB MG
13914 | LA | 55089 | Taft Cogeneration Facility | 2015 | 10 | Many | Many | 53E002 | Natural Gas Fired Combined Cycle | 299.1 | 183752 | 182502 |  |  |  | 440 | 340560 | 327615 | 3756948 | 180794 |  | 3576155 |  | 3756898 |  |  | 50 |  | 107.223 | 97.247 | 588 | 533 |  |  | 744 | 28 | (RI) Recirculate: Induced Draft |  | RI | Closed | Fresh | Surface | Mississippi River | Mississippi River | OP | 7 | 2002 | 10 | 2002 | OP | 7 | 2002 | 9 | 2002 | OP | 7 | 2002 | 7 | 2002 | Y | NG | CC | Y | Industrial CHP | 1 | 4 | 3 | 1 | 1C MB MG
13914 | LA | 55089 | Taft Cogeneration Facility | 2015 | 11 | Many | Many | 53E002 | Natural Gas Fired Combined Cycle | 299.1 | 188530 | 186855 |  |  |  | 440 | 349892 | 336599 | 3862919 | 148625 |  | 3714294 |  | 3821166 |  |  | 41753 |  | 106.147 | 96.006 | 568 | 514 |  |  | 720 | 28 | (RI) Recirculate: Induced Draft |  | RI | Closed | Fresh | Surface | Mississippi River | Mississippi River | OP | 7 | 2002 | 10 | 2002 | OP | 7 | 2002 | 9 | 2002 | OP | 7 | 2002 | 7 | 2002 | Y | NG | CC | Y | Industrial CHP | 1 | 4 | 3 | 1 | 1C MB MG
13914 | LA | 55089 | Taft Cogeneration Facility | 2015 | 12 | Many | Many | 53E002 | Natural Gas Fired Combined Cycle | 299.1 | 190122 | 188439 |  |  |  | 440 | 359750 | 346080 | 3991322 | 153652 |  | 3837670 |  | 3944615 |  |  | 46707 |  | 110.456 | 96.91 | 586 | 514 |  |  | 744 | 28 | (RI) Recirculate: Induced Draft |  | RI | Closed | Fresh | Surface | Mississippi River | Mississippi River | OP | 7 | 2002 | 10 | 2002 | OP | 7 | 2002 | 9 | 2002 | OP | 7 | 2002 | 7 | 2002 | Y | NG | CC | Y | Industrial CHP | 1 | 4 | 3 | 1 | 1C MB MG
12501 | TX | 55091 | Midlothian Energy Facility | 2015 | 1 | STK1 | HRSG1 | ACC1 | Natural Gas Fired Combined Cycle |  |  |  | 249 | [21 empty] | 587 |  | (DC) Dry Cooling |  | DC | Dry/Hybrid |  |  |  |  | OP | 5 | 2000 | 5 | 2000 | OP | 3 | 2001 | 3 | 2001 | OP | 5 | 2000 | 5 | 2000 | N | NG | CS | N | IPP Non-CHP | 3 | 1 | 1 | 1 | Simple
12501 | TX | 55091 | Midlothian Energy Facility | 2015 | 2 | STK1 | HRSG1 | ACC1 | Natural Gas Fired Combined Cycle |  |  |  | 249 | 93357 | 90823 |  |  |  | 802970 |  | 802970 |  |  | 802970 | [10 empty] | 533 |  | (DC) Dry Cooling |  | DC | Dry/Hybrid |  |  |  |  | OP | 5 | 2000 | 5 | 2000 | OP | 3 | 2001 | 3 | 2001 | OP | 5 | 2000 | 5 | 2000 | N | NG | CS | N | IPP Non-CHP | 3 | 1 | 1 | 1 | Simple
12501 | TX | 55091 | Midlothian Energy Facility | 2015 | 3 | STK1 | HRSG1 | ACC1 | Natural Gas Fired Combined Cycle |  |  |  | 249 | 0 | -380 |  |  |  | 0 |  | 0 |  |  | 0 | [10 empty] | 0 |  | (DC) Dry Cooling |  | DC | Dry/Hybrid |  |  |  |  | OP | 5 | 2000 | 5 | 2000 | OP | 3 | 2001 | 3 | 2001 | OP | 5 | 2000 | 5 | 2000 | N | NG | CS | N | IPP Non-CHP | 3 | 1 | 1 | 1 | Simple
12501 | TX | 55091 | Midlothian Energy Facility | 2015 | 4 | STK1 | HRSG1 | ACC1 | Natural Gas Fired Combined Cycle |  |  |  | 249 | 0 | -348 |  |  |  | 0 |  | 0 |  |  | 0 | [10 empty] | 0 |  | (DC) Dry Cooling |  | DC | Dry/Hybrid |  |  |  |  | OP | 5 | 2000 | 5 | 2000 | OP | 3 | 2001 | 3 | 2001 | OP | 5 | 2000 | 5 | 2000 | N | NG | CS | N | IPP Non-CHP | 3 | 1 | 1 | 1 | Simple
12501 | TX | 55091 | Midlothian Energy Facility | 2015 | 5 | STK1 | HRSG1 | ACC1 | Natural Gas Fired Combined Cycle |  |  |  | 249 | 58597 | 56704 |  |  |  | 469531 |  | 469531 |  |  | 469531 | [10 empty] | 356 |  | (DC) Dry Cooling |  | DC | Dry/Hybrid |  |  |  |  | OP | 5 | 2000 | 5 | 2000 | OP | 3 | 2001 | 3 | 2001 | OP | 5 | 2000 | 5 | 2000 | N | NG | CS | N | IPP Non-CHP | 3 | 1 | 1 | 1 | Simple
12501 | TX | 55091 | Midlothian Energy Facility | 2015 | 6 | STK1 | HRSG1 | ACC1 | Natural Gas Fired Combined Cycle |  |  |  | 249 | 104681 | 100294 |  |  |  | 785485 |  | 785485 |  |  | 785485 | [10 empty] | 611 |  | (DC) Dry Cooling |  | DC | Dry/Hybrid |  |  |  |  | OP | 5 | 2000 | 5 | 2000 | OP | 3 | 2001 | 3 | 2001 | OP | 5 | 2000 | 5 | 2000 | N | NG | CS | N | IPP Non-CHP | 3 | 1 | 1 | 1 | Simple
12501 | TX | 55091 | Midlothian Energy Facility | 2015 | 7 | STK1 | HRSG1 | ACC1 | Natural Gas Fired Combined Cycle |  |  |  | 249 | 125219 | 122019 |  |  |  | 943205 |  | 943205 |  |  | 943205 | [10 empty] | 744 |  | (DC) Dry Cooling |  | DC | Dry/Hybrid |  |  |  |  | OP | 5 | 2000 | 5 | 2000 | OP | 3 | 2001 | 3 | 2001 | OP | 5 | 2000 | 5 | 2000 | N | NG | CS | N | IPP Non-CHP | 3 | 1 | 1 | 1 | Simple
12501 | TX | 55091 | Midlothian Energy Facility | 2015 | 8 | STK1 | HRSG1 | ACC1 | Natural Gas Fired Combined Cycle |  |  |  | 249 | 127493 | 124180 |  |  |  | 958490 |  | 958490 |  |  | 958490 | [10 empty] | 744 |  | (DC) Dry Cooling |  | DC | Dry/Hybrid |  |  |  |  | OP | 5 | 2000 | 5 | 2000 | OP | 3 | 2001 | 3 | 2001 | OP | 5 | 2000 | 5 | 2000 | N | NG | CS | N | IPP Non-CHP | 3 | 1 | 1 | 1 | Simple
12501 | TX | 55091 | Midlothian Energy Facility | 2015 | 9 | STK1 | HRSG1 | ACC1 | Natural Gas Fired Combined Cycle |  |  |  | 249 | 123236 | 119920 |  |  |  | 924349 |  | 924349 |  |  | 924349 | [10 empty] | 720 |  | (DC) Dry Cooling |  | DC | Dry/Hybrid |  |  |  |  | OP | 5 | 2000 | 5 | 2000 | OP | 3 | 2001 | 3 | 2001 | OP | 5 | 2000 | 5 | 2000 | N | NG | CS | N | IPP Non-CHP | 3 | 1 | 1 | 1 | Simple
12501 | TX | 55091 | Midlothian Energy Facility | 2015 | 10 | STK1 | HRSG1 | ACC1 | Natural Gas Fired Combined Cycle |  |  |  | 249 | 63467 | 61525 |  |  |  | 478070 |  | 478070 |  |  | 478070 | [10 empty] | 378 |  | (DC) Dry Cooling |  | DC | Dry/Hybrid |  |  |  |  | OP | 5 | 2000 | 5 | 2000 | OP | 3 | 2001 | 3 | 2001 | OP | 5 | 2000 | 5 | 2000 | N | NG | CS | N | IPP Non-CHP | 3 | 1 | 1 | 1 | Simple
12501 | TX | 55091 | Midlothian Energy Facility | 2015 | 11 | STK1 | HRSG1 | ACC1 | Natural Gas Fired Combined Cycle |  |  |  | 249 | 82716 | 80389 |  |  |  | 623225 |  | 623225 |  |  | 623225 | [10 empty] | 469 |  | (DC) Dry Cooling |  | DC | Dry/Hybrid |  |  |  |  | OP | 5 | 2000 | 5 | 2000 | OP | 3 | 2001 | 3 | 2001 | OP | 5 | 2000 | 5 | 2000 | N | NG | CS | N | IPP Non-CHP | 3 | 1 | 1 | 1 | Simple
12501 | TX | 55091 | Midlothian Energy Facility | 2015 | 12 | STK1 | HRSG1 | ACC1 | Natural Gas Fired Combined Cycle |  |  |  | 249 | 89998 | 87601 |  |  |  | 683917 |  | 683917 |  |  | 683917 | [10 empty] | 532 |  | (DC) Dry Cooling |  | DC | Dry/Hybrid |  |  |  |  | OP | 5 | 2000 | 5 | 2000 | OP | 3 | 2001 | 3 | 2001 | OP | 5 | 2000 | 5 | 2000 | N | NG | CS | N | IPP Non-CHP | 3 | 1 | 1 | 1 | Simple
12501 | TX | 55091 | Midlothian Energy Facility | 2015 | 1 | STK2 | HRSG2 | ACC2 | Natural Gas Fired Combined Cycle |  |  |  | 249 | [21 empty] | 565 |  | (DC) Dry Cooling |  | DC | Dry/Hybrid |  |  |  |  | OP | 5 | 2000 | 5 | 2000 | OP | 3 | 2001 | 3 | 2001 | OP | 5 | 2000 | 5 | 2000 | N | NG | CS | N | IPP Non-CHP | 3 | 1 | 1 | 1 | Simple
12501 | TX | 55091 | Midlothian Energy Facility | 2015 | 2 | STK2 | HRSG2 | ACC2 | Natural Gas Fired Combined Cycle |  |  |  | 249 | 31483 | 30488 |  |  |  | 197502 |  | 197502 |  |  | 197502 | [10 empty] | 177 |  | (DC) Dry Cooling |  | DC | Dry/Hybrid |  |  |  |  | OP | 5 | 2000 | 5 | 2000 | OP | 3 | 2001 | 3 | 2001 | OP | 5 | 2000 | 5 | 2000 | N | NG | CS | N | IPP Non-CHP | 3 | 1 | 1 | 1 | Simple
12501 | TX | 55091 | Midlothian Energy Facility | 2015 | 3 | STK2 | HRSG2 | ACC2 | Natural Gas Fired Combined Cycle |  |  |  | 249 | 66705 | 63496 |  |  |  | 506544 |  | 506544 |  |  | 506544 | [10 empty] | 354 |  | (DC) Dry Cooling |  | DC | Dry/Hybrid |  |  |  |  | OP | 5 | 2000 | 5 | 2000 | OP | 3 | 2001 | 3 | 2001 | OP | 5 | 2000 | 5 | 2000 | N | NG | CS | N | IPP Non-CHP | 3 | 1 | 1 | 1 | Simple
12501 | TX | 55091 | Midlothian Energy Facility | 2015 | 4 | STK2 | HRSG2 | ACC2 | Natural Gas Fired Combined Cycle |  |  |  | 249 | 18451 | 17678 |  |  |  | 169265 |  | 169265 |  |  | 169265 | [10 empty] | 124 |  | (DC) Dry Cooling |  | DC | Dry/Hybrid |  |  |  |  | OP | 5 | 2000 | 5 | 2000 | OP | 3 | 2001 | 3 | 2001 | OP | 5 | 2000 | 5 | 2000 | N | NG | CS | N | IPP Non-CHP | 3 | 1 | 1 | 1 | Simple
12501 | TX | 55091 | Midlothian Energy Facility | 2015 | 5 | STK2 | HRSG2 | ACC2 | Natural Gas Fired Combined Cycle |  |  |  | 249 | 107061 | 104269 |  |  |  | 809251 |  | 809251 |  |  | 809251 | [10 empty] | 642 |  | (DC) Dry Cooling |  | DC | Dry/Hybrid |  |  |  |  | OP | 5 | 2000 | 5 | 2000 | OP | 3 | 2001 | 3 | 2001 | OP | 5 | 2000 | 5 | 2000 | N | NG | CS | N | IPP Non-CHP | 3 | 1 | 1 | 1 | Simple
12501 | TX | 55091 | Midlothian Energy Facility | 2015 | 6 | STK2 | HRSG2 | ACC2 | Natural Gas Fired Combined Cycle |  |  |  | 249 | 97169 | 93180 |  |  |  | 733455 |  | 733455 |  |  | 733455 | [10 empty] | 566 |  | (DC) Dry Cooling |  | DC | Dry/Hybrid |  |  |  |  | OP | 5 | 2000 | 5 | 2000 | OP | 3 | 2001 | 3 | 2001 | OP | 5 | 2000 | 5 | 2000 | N | NG | CS | N | IPP Non-CHP | 3 | 1 | 1 | 1 | Simple
12501 | TX | 55091 | Midlothian Energy Facility | 2015 | 7 | STK2 | HRSG2 | ACC2 | Natural Gas Fired Combined Cycle |  |  |  | 249 | 126938 | 123806 |  |  |  | 958743 |  | 958743 |  |  | 958743 | [10 empty] | 744 |  | (DC) Dry Cooling |  | DC | Dry/Hybrid |  |  |  |  | OP | 5 | 2000 | 5 | 2000 | OP | 3 | 2001 | 3 | 2001 | OP | 5 | 2000 | 5 | 2000 | N | NG | CS | N | IPP Non-CHP | 3 | 1 | 1 | 1 | Simple
12501 | TX | 55091 | Midlothian Energy Facility | 2015 | 8 | STK2 | HRSG2 | ACC2 | Natural Gas Fired Combined Cycle |  |  |  | 249 | 129350 | 126100 |  |  |  | 975306 |  | 975306 |  |  | 975306 | [10 empty] | 744 |  | (DC) Dry Cooling |  | DC | Dry/Hybrid |  |  |  |  | OP | 5 | 2000 | 5 | 2000 | OP | 3 | 2001 | 3 | 2001 | OP | 5 | 2000 | 5 | 2000 | N | NG | CS | N | IPP Non-CHP | 3 | 1 | 1 | 1 | Simple
12501 | TX | 55091 | Midlothian Energy Facility | 2015 | 9 | STK2 | HRSG2 | ACC2 | Natural Gas Fired Combined Cycle |  |  |  | 249 | 103444 | 100677 |  |  |  | 777593 |  | 777593 |  |  | 777593 | [10 empty] | 600 |  | (DC) Dry Cooling |  | DC | Dry/Hybrid |  |  |  |  | OP | 5 | 2000 | 5 | 2000 | OP | 3 | 2001 | 3 | 2001 | OP | 5 | 2000 | 5 | 2000 | N | NG | CS | N | IPP Non-CHP | 3 | 1 | 1 | 1 | Simple
12501 | TX | 55091 | Midlothian Energy Facility | 2015 | 10 | STK2 | HRSG2 | ACC2 | Natural Gas Fired Combined Cycle |  |  |  | 249 | 0 | -210 |  |  |  | 0 |  | 0 |  |  | 0 | [10 empty] | 0 |  | (DC) Dry Cooling |  | DC | Dry/Hybrid |  |  |  |  | OP | 5 | 2000 | 5 | 2000 | OP | 3 | 2001 | 3 | 2001 | OP | 5 | 2000 | 5 | 2000 | N | NG | CS | N | IPP Non-CHP | 3 | 1 | 1 | 1 | Simple
12501 | TX | 55091 | Midlothian Energy Facility | 2015 | 11 | STK2 | HRSG2 | ACC2 | Natural Gas Fired Combined Cycle |  |  |  | 249 | 0 | -217 |  |  |  | 0 |  | 0 |  |  | 0 | [10 empty] | 0 |  | (DC) Dry Cooling |  | DC | Dry/Hybrid |  |  |  |  | OP | 5 | 2000 | 5 | 2000 | OP | 3 | 2001 | 3 | 2001 | OP | 5 | 2000 | 5 | 2000 | N | NG | CS | N | IPP Non-CHP | 3 | 1 | 1 | 1 | Simple
12501 | TX | 55091 | Midlothian Energy Facility | 2015 | 12 | STK2 | HRSG2 | ACC2 | Natural Gas Fired Combined Cycle |  |  |  | 249 | 0 | -256 |  |  |  | 0 |  | 0 |  |  | 0 | [10 empty] | 0 |  | (DC) Dry Cooling |  | DC | Dry/Hybrid |  |  |  |  | OP | 5 | 2000 | 5 | 2000 | OP | 3 | 2001 | 3 | 2001 | OP | 5 | 2000 | 5 | 2000 | N | NG | CS | N | IPP Non-CHP | 3 | 1 | 1 | 1 | Simple
12501 | TX | 55091 | Midlothian Energy Facility | 2015 | 1 | STK3 | HRSG3 | ACC3 | Natural Gas Fired Combined Cycle |  |  |  | 240 | [21 empty] | 226 |  | (DC) Dry Cooling |  | DC | Dry/Hybrid |  |  |  |  | OP | 7 | 2000 | 7 | 2000 | OP | 1 | 2001 | 1 | 2001 | OP | 7 | 2000 | 7 | 2000 | N | NG | CS | N | IPP Non-CHP | 3 | 1 | 1 | 1 | Simple
12501 | TX | 55091 | Midlothian Energy Facility | 2015 | 2 | STK3 | HRSG3 | ACC3 | Natural Gas Fired Combined Cycle |  |  |  | 240 | 65793 | 63901 |  |  |  | 492546 |  | 492546 |  |  | 492546 | [10 empty] | 382 |  | (DC) Dry Cooling |  | DC | Dry/Hybrid |  |  |  |  | OP | 7 | 2000 | 7 | 2000 | OP | 1 | 2001 | 1 | 2001 | OP | 7 | 2000 | 7 | 2000 | N | NG | CS | N | IPP Non-CHP | 3 | 1 | 1 | 1 | Simple
12501 | TX | 55091 | Midlothian Energy Facility | 2015 | 3 | STK3 | HRSG3 | ACC3 | Natural Gas Fired Combined Cycle |  |  |  | 240 | 127195 | 120950 |  |  |  | 957046 |  | 957046 |  |  | 957046 | [10 empty] | 744 |  | (DC) Dry Cooling |  | DC | Dry/Hybrid |  |  |  |  | OP | 7 | 2000 | 7 | 2000 | OP | 1 | 2001 | 1 | 2001 | OP | 7 | 2000 | 7 | 2000 | N | NG | CS | N | IPP Non-CHP | 3 | 1 | 1 | 1 | Simple
12501 | TX | 55091 | Midlothian Energy Facility | 2015 | 4 | STK3 | HRSG3 | ACC3 | Natural Gas Fired Combined Cycle |  |  |  | 240 | 46328 | 44838 |  |  |  | 343577 |  | 343577 |  |  | 343577 | [10 empty] | 252 |  | (DC) Dry Cooling |  | DC | Dry/Hybrid |  |  |  |  | OP | 7 | 2000 | 7 | 2000 | OP | 1 | 2001 | 1 | 2001 | OP | 7 | 2000 | 7 | 2000 | N | NG | CS | N | IPP Non-CHP | 3 | 1 | 1 | 1 | Simple
12501 | TX | 55091 | Midlothian Energy Facility | 2015 | 5 | STK3 | HRSG3 | ACC3 | Natural Gas Fired Combined Cycle |  |  |  | 240 | 19329 | 18512 |  |  |  | 143801 |  | 143801 |  |  | 143801 | [10 empty] | 112 |  | (DC) Dry Cooling |  | DC | Dry/Hybrid |  |  |  |  | OP | 7 | 2000 | 7 | 2000 | OP | 1 | 2001 | 1 | 2001 | OP | 7 | 2000 | 7 | 2000 | N | NG | CS | N | IPP Non-CHP | 3 | 1 | 1 | 1 | Simple
12501 | TX | 55091 | Midlothian Energy Facility | 2015 | 6 | STK3 | HRSG3 | ACC3 | Natural Gas Fired Combined Cycle |  |  |  | 240 | 109688 | 104976 |  |  |  | 819788 |  | 819788 |  |  | 819788 | [10 empty] | 660 |  | (DC) Dry Cooling |  | DC | Dry/Hybrid |  |  |  |  | OP | 7 | 2000 | 7 | 2000 | OP | 1 | 2001 | 1 | 2001 | OP | 7 | 2000 | 7 | 2000 | N | NG | CS | N | IPP Non-CHP | 3 | 1 | 1 | 1 | Simple
12501 | TX | 55091 | Midlothian Energy Facility | 2015 | 7 | STK3 | HRSG3 | ACC3 | Natural Gas Fired Combined Cycle |  |  |  | 240 | 77922 | 75604 |  |  |  | 588409 |  | 588409 |  |  | 588409 | [10 empty] | 476 |  | (DC) Dry Cooling |  | DC | Dry/Hybrid |  |  |  |  | OP | 7 | 2000 | 7 | 2000 | OP | 1 | 2001 | 1 | 2001 | OP | 7 | 2000 | 7 | 2000 | N | NG | CS | N | IPP Non-CHP | 3 | 1 | 1 | 1 | Simple
12501 | TX | 55091 | Midlothian Energy Facility | 2015 | 8 | STK3 | HRSG3 | ACC3 | Natural Gas Fired Combined Cycle |  |  |  | 240 | 123155 | 119762 |  |  |  | 921940 |  | 921940 |  |  | 921940 | [10 empty] | 744 |  | (DC) Dry Cooling |  | DC | Dry/Hybrid |  |  |  |  | OP | 7 | 2000 | 7 | 2000 | OP | 1 | 2001 | 1 | 2001 | OP | 7 | 2000 | 7 | 2000 | N | NG | CS | N | IPP Non-CHP | 3 | 1 | 1 | 1 | Simple
12501 | TX | 55091 | Midlothian Energy Facility | 2015 | 9 | STK3 | HRSG3 | ACC3 | Natural Gas Fired Combined Cycle |  |  |  | 240 | 120274 | 116878 |  |  |  | 898485 |  | 898485 |  |  | 898485 | [10 empty] | 719 |  | (DC) Dry Cooling |  | DC | Dry/Hybrid |  |  |  |  | OP | 7 | 2000 | 7 | 2000 | OP | 1 | 2001 | 1 | 2001 | OP | 7 | 2000 | 7 | 2000 | N | NG | CS | N | IPP Non-CHP | 3 | 1 | 1 | 1 | Simple
12501 | TX | 55091 | Midlothian Energy Facility | 2015 | 10 | STK3 | HRSG3 | ACC3 | Natural Gas Fired Combined Cycle |  |  |  | 240 | 22755 | 21778 |  |  |  | 170831 |  | 170831 |  |  | 170831 | [10 empty] | 136 |  | (DC) Dry Cooling |  | DC | Dry/Hybrid |  |  |  |  | OP | 7 | 2000 | 7 | 2000 | OP | 1 | 2001 | 1 | 2001 | OP | 7 | 2000 | 7 | 2000 | N | NG | CS | N | IPP Non-CHP | 3 | 1 | 1 | 1 | Simple
12501 | TX | 55091 | Midlothian Energy Facility | 2015 | 11 | STK3 | HRSG3 | ACC3 | Natural Gas Fired Combined Cycle |  |  |  | 240 | 93646 | 90976 |  |  |  | 705166 |  | 705166 |  |  | 705166 | [10 empty] | 567 |  | (DC) Dry Cooling |  | DC | Dry/Hybrid |  |  |  |  | OP | 7 | 2000 | 7 | 2000 | OP | 1 | 2001 | 1 | 2001 | OP | 7 | 2000 | 7 | 2000 | N | NG | CS | N | IPP Non-CHP | 3 | 1 | 1 | 1 | Simple
12501 | TX | 55091 | Midlothian Energy Facility | 2015 | 12 | STK3 | HRSG3 | ACC3 | Natural Gas Fired Combined Cycle |  |  |  | 240 | 4446 | 3876 |  |  |  | 33013 |  | 33013 |  |  | 33013 | [10 empty] | 25 |  | (DC) Dry Cooling |  | DC | Dry/Hybrid |  |  |  |  | OP | 7 | 2000 | 7 | 2000 | OP | 1 | 2001 | 1 | 2001 | OP | 7 | 2000 | 7 | 2000 | N | NG | CS | N | IPP Non-CHP | 3 | 1 | 1 | 1 | Simple
12501 | TX | 55091 | Midlothian Energy Facility | 2015 | 1 | STK4 | HRSG4 | ACC4 | Natural Gas Fired Combined Cycle |  |  |  | 246 | [21 empty] | 35 |  | (DC) Dry Cooling |  | DC | Dry/Hybrid |  |  |  |  | OP | 9 | 2000 | 9 | 2000 | OP | 2 | 2001 | 2 | 2001 | OP | 9 | 2000 | 9 | 2000 | N | NG | CS | N | IPP Non-CHP | 3 | 1 | 1 | 1 | Simple
12501 | TX | 55091 | Midlothian Energy Facility | 2015 | 2 | STK4 | HRSG4 | ACC4 | Natural Gas Fired Combined Cycle |  |  |  | 246 | 56079 | 54423 |  |  |  | 433037 |  | 433037 |  |  | 433037 | [10 empty] | 329 |  | (DC) Dry Cooling |  | DC | Dry/Hybrid |  |  |  |  | OP | 9 | 2000 | 9 | 2000 | OP | 2 | 2001 | 2 | 2001 | OP | 9 | 2000 | 9 | 2000 | N | NG | CS | N | IPP Non-CHP | 3 | 1 | 1 | 1 | Simple
12501 | TX | 55091 | Midlothian Energy Facility | 2015 | 3 | STK4 | HRSG4 | ACC4 | Natural Gas Fired Combined Cycle |  |  |  | 246 | 130636 | 124449 |  |  |  | 970984 |  | 970984 |  |  | 970984 | [10 empty] | 728 |  | (DC) Dry Cooling |  | DC | Dry/Hybrid |  |  |  |  | OP | 9 | 2000 | 9 | 2000 | OP | 2 | 2001 | 2 | 2001 | OP | 9 | 2000 | 9 | 2000 | N | NG | CS | N | IPP Non-CHP | 3 | 1 | 1 | 1 | Simple
12501 | TX | 55091 | Midlothian Energy Facility | 2015 | 4 | STK4 | HRSG4 | ACC4 | Natural Gas Fired Combined Cycle |  |  |  | 246 | 127993 | 124377 |  |  |  | 947013 |  | 947013 |  |  | 947013 | [10 empty] | 720 |  | (DC) Dry Cooling |  | DC | Dry/Hybrid |  |  |  |  | OP | 9 | 2000 | 9 | 2000 | OP | 2 | 2001 | 2 | 2001 | OP | 9 | 2000 | 9 | 2000 | N | NG | CS | N | IPP Non-CHP | 3 | 1 | 1 | 1 | Simple
12501 | TX | 55091 | Midlothian Energy Facility | 2015 | 5 | STK4 | HRSG4 | ACC4 | Natural Gas Fired Combined Cycle |  |  |  | 246 | 58731 | 56990 |  |  |  | 436941 |  | 436941 |  |  | 436941 | [10 empty] | 342 |  | (DC) Dry Cooling |  | DC | Dry/Hybrid |  |  |  |  | OP | 9 | 2000 | 9 | 2000 | OP | 2 | 2001 | 2 | 2001 | OP | 9 | 2000 | 9 | 2000 | N | NG | CS | N | IPP Non-CHP | 3 | 1 | 1 | 1 | Simple
12501 | TX | 55091 | Midlothian Energy Facility | 2015 | 6 | STK4 | HRSG4 | ACC4 | Natural Gas Fired Combined Cycle |  |  |  | 246 | 99111 | 94880 |  |  |  | 739012 |  | 739012 |  |  | 739012 | [10 empty] | 592 |  | (DC) Dry Cooling |  | DC | Dry/Hybrid |  |  |  |  | OP | 9 | 2000 | 9 | 2000 | OP | 2 | 2001 | 2 | 2001 | OP | 9 | 2000 | 9 | 2000 | N | NG | CS | N | IPP Non-CHP | 3 | 1 | 1 | 1 | Simple
12501 | TX | 55091 | Midlothian Energy Facility | 2015 | 7 | STK4 | HRSG4 | ACC4 | Natural Gas Fired Combined Cycle |  |  |  | 246 | 120202 | 117072 |  |  |  | 901935 |  | 901935 |  |  | 901935 | [10 empty] | 714 |  | (DC) Dry Cooling |  | DC | Dry/Hybrid |  |  |  |  | OP | 9 | 2000 | 9 | 2000 | OP | 2 | 2001 | 2 | 2001 | OP | 9 | 2000 | 9 | 2000 | N | NG | CS | N | IPP Non-CHP | 3 | 1 | 1 | 1 | Simple
12501 | TX | 55091 | Midlothian Energy Facility | 2015 | 8 | STK4 | HRSG4 | ACC4 | Natural Gas Fired Combined Cycle |  |  |  | 246 | 126659 | 123399 |  |  |  | 950893 |  | 950893 |  |  | 950893 | [10 empty] | 744 |  | (DC) Dry Cooling |  | DC | Dry/Hybrid |  |  |  |  | OP | 9 | 2000 | 9 | 2000 | OP | 2 | 2001 | 2 | 2001 | OP | 9 | 2000 | 9 | 2000 | N | NG | CS | N | IPP Non-CHP | 3 | 1 | 1 | 1 | Simple
12501 | TX | 55091 | Midlothian Energy Facility | 2015 | 9 | STK4 | HRSG4 | ACC4 | Natural Gas Fired Combined Cycle |  |  |  | 246 | 123251 | 119988 |  |  |  | 923115 |  | 923115 |  |  | 923115 | [10 empty] | 720 |  | (DC) Dry Cooling |  | DC | Dry/Hybrid |  |  |  |  | OP | 9 | 2000 | 9 | 2000 | OP | 2 | 2001 | 2 | 2001 | OP | 9 | 2000 | 9 | 2000 | N | NG | CS | N | IPP Non-CHP | 3 | 1 | 1 | 1 | Simple
12501 | TX | 55091 | Midlothian Energy Facility | 2015 | 10 | STK4 | HRSG4 | ACC4 | Natural Gas Fired Combined Cycle |  |  |  | 246 | 88211 | 85713 |  |  |  | 661211 |  | 661211 |  |  | 661211 | [10 empty] | 524 |  | (DC) Dry Cooling |  | DC | Dry/Hybrid |  |  |  |  | OP | 9 | 2000 | 9 | 2000 | OP | 2 | 2001 | 2 | 2001 | OP | 9 | 2000 | 9 | 2000 | N | NG | CS | N | IPP Non-CHP | 3 | 1 | 1 | 1 | Simple
12501 | TX | 55091 | Midlothian Energy Facility | 2015 | 11 | STK4 | HRSG4 | ACC4 | Natural Gas Fired Combined Cycle |  |  |  | 246 | 117388 | 114185 |  |  |  | 876686 |  | 876686 |  |  | 876686 | [10 empty] | 695 |  | (DC) Dry Cooling |  | DC | Dry/Hybrid |  |  |  |  | OP | 9 | 2000 | 9 | 2000 | OP | 2 | 2001 | 2 | 2001 | OP | 9 | 2000 | 9 | 2000 | N | NG | CS | N | IPP Non-CHP | 3 | 1 | 1 | 1 | Simple
12501 | TX | 55091 | Midlothian Energy Facility | 2015 | 12 | STK4 | HRSG4 | ACC4 | Natural Gas Fired Combined Cycle |  |  |  | 246 | 20338 | 19562 |  |  |  | 154638 |  | 154638 |  |  | 154638 | [10 empty] | 122 |  | (DC) Dry Cooling |  | DC | Dry/Hybrid |  |  |  |  | OP | 9 | 2000 | 9 | 2000 | OP | 2 | 2001 | 2 | 2001 | OP | 9 | 2000 | 9 | 2000 | N | NG | CS | N | IPP Non-CHP | 3 | 1 | 1 | 1 | Simple
12501 | TX | 55091 | Midlothian Energy Facility | 2015 | 1 | STK5 | HRSG5 | ACC5 | Natural Gas Fired Combined Cycle |  |  |  | 247 | [21 empty] | 735 |  | (DC) Dry Cooling |  | DC | Dry/Hybrid |  |  |  |  | OP | 8 | 2001 | 8 | 2001 | OP | 6 | 2002 | 6 | 2002 | OP | 8 | 2001 | 8 | 2001 | N | NG | CS | N | IPP Non-CHP | 3 | 1 | 1 | 1 | Simple
12501 | TX | 55091 | Midlothian Energy Facility | 2015 | 2 | STK5 | HRSG5 | ACC5 | Natural Gas Fired Combined Cycle |  |  |  | 247 | 79324 | 77383 |  |  |  | 578381 |  | 578381 |  |  | 578381 | [10 empty] | 408 |  | (DC) Dry Cooling |  | DC | Dry/Hybrid |  |  |  |  | OP | 8 | 2001 | 8 | 2001 | OP | 6 | 2002 | 6 | 2002 | OP | 8 | 2001 | 8 | 2001 | N | NG | CS | N | IPP Non-CHP | 3 | 1 | 1 | 1 | Simple
12501 | TX | 55091 | Midlothian Energy Facility | 2015 | 3 | STK5 | HRSG5 | ACC5 | Natural Gas Fired Combined Cycle |  |  |  | 247 | 146981 | 140272 |  |  |  | 1090814 |  | 1090814 |  |  | 1090814 | [10 empty] | 744 |  | (DC) Dry Cooling |  | DC | Dry/Hybrid |  |  |  |  | OP | 8 | 2001 | 8 | 2001 | OP | 6 | 2002 | 6 | 2002 | OP | 8 | 2001 | 8 | 2001 | N | NG | CS | N | IPP Non-CHP | 3 | 1 | 1 | 1 | Simple
12501 | TX | 55091 | Midlothian Energy Facility | 2015 | 4 | STK5 | HRSG5 | ACC5 | Natural Gas Fired Combined Cycle |  |  |  | 247 | 127153 | 123804 |  |  |  | 939312 |  | 939312 |  |  | 939312 | [10 empty] | 648 |  | (DC) Dry Cooling |  | DC | Dry/Hybrid |  |  |  |  | OP | 8 | 2001 | 8 | 2001 | OP | 6 | 2002 | 6 | 2002 | OP | 8 | 2001 | 8 | 2001 | N | NG | CS | N | IPP Non-CHP | 3 | 1 | 1 | 1 | Simple
12501 | TX | 55091 | Midlothian Energy Facility | 2015 | 5 | STK5 | HRSG5 | ACC5 | Natural Gas Fired Combined Cycle |  |  |  | 247 | 70785 | 68818 |  |  |  | 525195 |  | 525195 |  |  | 525195 | [10 empty] | 398 |  | (DC) Dry Cooling |  | DC | Dry/Hybrid |  |  |  |  | OP | 8 | 2001 | 8 | 2001 | OP | 6 | 2002 | 6 | 2002 | OP | 8 | 2001 | 8 | 2001 | N | NG | CS | N | IPP Non-CHP | 3 | 1 | 1 | 1 | Simple
12501 | TX | 55091 | Midlothian Energy Facility | 2015 | 6 | STK5 | HRSG5 | ACC5 | Natural Gas Fired Combined Cycle |  |  |  | 247 | 132404 | 127161 |  |  |  | 981579 |  | 981579 |  |  | 981579 | [10 empty] | 720 |  | (DC) Dry Cooling |  | DC | Dry/Hybrid |  |  |  |  | OP | 8 | 2001 | 8 | 2001 | OP | 6 | 2002 | 6 | 2002 | OP | 8 | 2001 | 8 | 2001 | N | NG | CS | N | IPP Non-CHP | 3 | 1 | 1 | 1 | Simple
12501 | TX | 55091 | Midlothian Energy Facility | 2015 | 7 | STK5 | HRSG5 | ACC5 | Natural Gas Fired Combined Cycle |  |  |  | 247 | 132707 | 129468 |  |  |  | 992973 |  | 992973 |  |  | 992973 | [10 empty] | 719 |  | (DC) Dry Cooling |  | DC | Dry/Hybrid |  |  |  |  | OP | 8 | 2001 | 8 | 2001 | OP | 6 | 2002 | 6 | 2002 | OP | 8 | 2001 | 8 | 2001 | N | NG | CS | N | IPP Non-CHP | 3 | 1 | 1 | 1 | Simple
12501 | TX | 55091 | Midlothian Energy Facility | 2015 | 8 | STK5 | HRSG5 | ACC5 | Natural Gas Fired Combined Cycle |  |  |  | 247 | 138468 | 135057 |  |  |  | 1037441 |  | 1037441 |  |  | 1037441 | [10 empty] | 744 |  | (DC) Dry Cooling |  | DC | Dry/Hybrid |  |  |  |  | OP | 8 | 2001 | 8 | 2001 | OP | 6 | 2002 | 6 | 2002 | OP | 8 | 2001 | 8 | 2001 | N | NG | CS | N | IPP Non-CHP | 3 | 1 | 1 | 1 | Simple
12501 | TX | 55091 | Midlothian Energy Facility | 2015 | 9 | STK5 | HRSG5 | ACC5 | Natural Gas Fired Combined Cycle |  |  |  | 247 | 133973 | 130543 |  |  |  | 1001825 |  | 1001825 |  |  | 1001825 | [10 empty] | 720 |  | (DC) Dry Cooling |  | DC | Dry/Hybrid |  |  |  |  | OP | 8 | 2001 | 8 | 2001 | OP | 6 | 2002 | 6 | 2002 | OP | 8 | 2001 | 8 | 2001 | N | NG | CS | N | IPP Non-CHP | 3 | 1 | 1 | 1 | Simple
12501 | TX | 55091 | Midlothian Energy Facility | 2015 | 10 | STK5 | HRSG5 | ACC5 | Natural Gas Fired Combined Cycle |  |  |  | 247 | 135442 | 131966 |  |  |  | 1008280 |  | 1008280 |  |  | 1008280 | [10 empty] | 744 |  | (DC) Dry Cooling |  | DC | Dry/Hybrid |  |  |  |  | OP | 8 | 2001 | 8 | 2001 | OP | 6 | 2002 | 6 | 2002 | OP | 8 | 2001 | 8 | 2001 | N | NG | CS | N | IPP Non-CHP | 3 | 1 | 1 | 1 | Simple
12501 | TX | 55091 | Midlothian Energy Facility | 2015 | 11 | STK5 | HRSG5 | ACC5 | Natural Gas Fired Combined Cycle |  |  |  | 247 | 42401 | 40988 |  |  |  | 322814 |  | 322814 |  |  | 322814 | [10 empty] | 237 |  | (DC) Dry Cooling |  | DC | Dry/Hybrid |  |  |  |  | OP | 8 | 2001 | 8 | 2001 | OP | 6 | 2002 | 6 | 2002 | OP | 8 | 2001 | 8 | 2001 | N | NG | CS | N | IPP Non-CHP | 3 | 1 | 1 | 1 | Simple
12501 | TX | 55091 | Midlothian Energy Facility | 2015 | 12 | STK5 | HRSG5 | ACC5 | Natural Gas Fired Combined Cycle |  |  |  | 247 | 85499 | 83348 |  |  |  | 643758 |  | 643758 |  |  | 643758 | [10 empty] | 476 |  | (DC) Dry Cooling |  | DC | Dry/Hybrid |  |  |  |  | OP | 8 | 2001 | 8 | 2001 | OP | 6 | 2002 | 6 | 2002 | OP | 8 | 2001 | 8 | 2001 | N | NG | CS | N | IPP Non-CHP | 3 | 1 | 1 | 1 | Simple
12501 | TX | 55091 | Midlothian Energy Facility | 2015 | 1 | STK6 | HRSG6 | ACC6 | Natural Gas Fired Combined Cycle |  |  |  | 252 | [21 empty] | 311 |  | (DC) Dry Cooling |  | DC | Dry/Hybrid |  |  |  |  | OP | 9 | 2001 | 9 | 2001 | OP | 6 | 2002 | 6 | 2002 | OP | 9 | 2001 | 9 | 2001 | N | NG | CS | N | IPP Non-CHP | 3 | 1 | 1 | 1 | Simple
12501 | TX | 55091 | Midlothian Energy Facility | 2015 | 2 | STK6 | HRSG6 | ACC6 | Natural Gas Fired Combined Cycle |  |  |  | 252 | 113786 | 111501 |  |  |  | 862663 |  | 862663 |  |  | 862663 | [10 empty] | 593 |  | (DC) Dry Cooling |  | DC | Dry/Hybrid |  |  |  |  | OP | 9 | 2001 | 9 | 2001 | OP | 6 | 2002 | 6 | 2002 | OP | 9 | 2001 | 9 | 2001 | N | NG | CS | N | IPP Non-CHP | 3 | 1 | 1 | 1 | Simple
12501 | TX | 55091 | Midlothian Energy Facility | 2015 | 3 | STK6 | HRSG6 | ACC6 | Natural Gas Fired Combined Cycle |  |  |  | 252 | 158379 | 151785 |  |  |  | 1162817 |  | 1162817 |  |  | 1162817 | [10 empty] | 744 |  | (DC) Dry Cooling |  | DC | Dry/Hybrid |  |  |  |  | OP | 9 | 2001 | 9 | 2001 | OP | 6 | 2002 | 6 | 2002 | OP | 9 | 2001 | 9 | 2001 | N | NG | CS | N | IPP Non-CHP | 3 | 1 | 1 | 1 | Simple
12501 | TX | 55091 | Midlothian Energy Facility | 2015 | 4 | STK6 | HRSG6 | ACC6 | Natural Gas Fired Combined Cycle |  |  |  | 252 | 48449 | 47172 |  |  |  | 360398 |  | 360398 |  |  | 360398 | [10 empty] | 250 |  | (DC) Dry Cooling |  | DC | Dry/Hybrid |  |  |  |  | OP | 9 | 2001 | 9 | 2001 | OP | 6 | 2002 | 6 | 2002 | OP | 9 | 2001 | 9 | 2001 | N | NG | CS | N | IPP Non-CHP | 3 | 1 | 1 | 1 | Simple
12501 | TX | 55091 | Midlothian Energy Facility | 2015 | 5 | STK6 | HRSG6 | ACC6 | Natural Gas Fired Combined Cycle |  |  |  | 252 | 124740 | 122090 |  |  |  | 941872 |  | 941872 |  |  | 941872 | [10 empty] | 726 |  | (DC) Dry Cooling |  | DC | Dry/Hybrid |  |  |  |  | OP | 9 | 2001 | 9 | 2001 | OP | 6 | 2002 | 6 | 2002 | OP | 9 | 2001 | 9 | 2001 | N | NG | CS | N | IPP Non-CHP | 3 | 1 | 1 | 1 | Simple
12501 | TX | 55091 | Midlothian Energy Facility | 2015 | 6 | STK6 | HRSG6 | ACC6 | Natural Gas Fired Combined Cycle |  |  |  | 252 | 111266 | 107253 |  |  |  | 832889 |  | 832889 |  |  | 832889 | [10 empty] | 624 |  | (DC) Dry Cooling |  | DC | Dry/Hybrid |  |  |  |  | OP | 9 | 2001 | 9 | 2001 | OP | 6 | 2002 | 6 | 2002 | OP | 9 | 2001 | 9 | 2001 | N | NG | CS | N | IPP Non-CHP | 3 | 1 | 1 | 1 | Simple
12501 | TX | 55091 | Midlothian Energy Facility | 2015 | 7 | STK6 | HRSG6 | ACC6 | Natural Gas Fired Combined Cycle |  |  |  | 252 | 104076 | 101923 |  |  |  | 777682 |  | 777682 |  |  | 777682 | [10 empty] | 578 |  | (DC) Dry Cooling |  | DC | Dry/Hybrid |  |  |  |  | OP | 9 | 2001 | 9 | 2001 | OP | 6 | 2002 | 6 | 2002 | OP | 9 | 2001 | 9 | 2001 | N | NG | CS | N | IPP Non-CHP | 3 | 1 | 1 | 1 | Simple
12501 | TX | 55091 | Midlothian Energy Facility | 2015 | 8 | STK6 | HRSG6 | ACC6 | Natural Gas Fired Combined Cycle |  |  |  | 252 | 137059 | 134301 |  |  |  | 1026311 |  | 1026311 |  |  | 1026311 | [10 empty] | 744 |  | (DC) Dry Cooling |  | DC | Dry/Hybrid |  |  |  |  | OP | 9 | 2001 | 9 | 2001 | OP | 6 | 2002 | 6 | 2002 | OP | 9 | 2001 | 9 | 2001 | N | NG | CS | N | IPP Non-CHP | 3 | 1 | 1 | 1 | Simple
12501 | TX | 55091 | Midlothian Energy Facility | 2015 | 9 | STK6 | HRSG6 | ACC6 | Natural Gas Fired Combined Cycle |  |  |  | 252 | 131839 | 129082 |  |  |  | 986477 |  | 986477 |  |  | 986477 | [10 empty] | 720 |  | (DC) Dry Cooling |  | DC | Dry/Hybrid |  |  |  |  | OP | 9 | 2001 | 9 | 2001 | OP | 6 | 2002 | 6 | 2002 | OP | 9 | 2001 | 9 | 2001 | N | NG | CS | N | IPP Non-CHP | 3 | 1 | 1 | 1 | Simple
12501 | TX | 55091 | Midlothian Energy Facility | 2015 | 10 | STK6 | HRSG6 | ACC6 | Natural Gas Fired Combined Cycle |  |  |  | 252 | 105336 | 103025 |  |  |  | 785164 |  | 785164 |  |  | 785164 | [10 empty] | 600 |  | (DC) Dry Cooling |  | DC | Dry/Hybrid |  |  |  |  | OP | 9 | 2001 | 9 | 2001 | OP | 6 | 2002 | 6 | 2002 | OP | 9 | 2001 | 9 | 2001 | N | NG | CS | N | IPP Non-CHP | 3 | 1 | 1 | 1 | Simple
12501 | TX | 55091 | Midlothian Energy Facility | 2015 | 11 | STK6 | HRSG6 | ACC6 | Natural Gas Fired Combined Cycle |  |  |  | 252 | 58773 | 57342 |  |  |  | 438229 |  | 438229 |  |  | 438229 | [10 empty] | 303 |  | (DC) Dry Cooling |  | DC | Dry/Hybrid |  |  |  |  | OP | 9 | 2001 | 9 | 2001 | OP | 6 | 2002 | 6 | 2002 | OP | 9 | 2001 | 9 | 2001 | N | NG | CS | N | IPP Non-CHP | 3 | 1 | 1 | 1 | Simple
12501 | TX | 55091 | Midlothian Energy Facility | 2015 | 12 | STK6 | HRSG6 | ACC6 | Natural Gas Fired Combined Cycle |  |  |  | 252 | 102895 | 100688 |  |  |  | 773797 |  | 773797 |  |  | 773797 | [10 empty] | 594 |  | (DC) Dry Cooling |  | DC | Dry/Hybrid |  |  |  |  | OP | 9 | 2001 | 9 | 2001 | OP | 6 | 2002 | 6 | 2002 | OP | 9 | 2001 | 9 | 2001 | N | NG | CS | N | IPP Non-CHP | 3 | 1 | 1 | 1 | Simple
10755 | TX | 55097 | Lamar Power Project | 2015 | 1 | Many | Many | TOW1 | Natural Gas Fired Combined Cycle | 200.6 | 105979 | 105979 |  |  |  | 300 | 205009 | 199929 | 2232390 | 45417 |  | 2186973 |  | 2232390 |  |  |  |  | 126.5 | 108.8 | 1194 | 1027 |  |  | 161 |  | (RI) Recirculate: Induced Draft |  | RI | Closed | Fresh | Surface | Lake Pat Mayse | North Sulphur River | OP | 5 | 2000 | 5 | 2000 | OP | 7 | 2000 | 7 | 2000 | OP | 7 | 2000 | 7 | 2000 | N | NG | CC | Y | IPP Non-CHP | 1 | 3 | 2 | 1 | 1C MB MG
10755 | TX | 55097 | Lamar Power Project | 2015 | 2 | Many | Many | TOW1 | Natural Gas Fired Combined Cycle | 200.6 | 104385 | 104385 |  |  |  | 300 | 197955 | 193232 | 2156981 | 53975 |  | 2103006 |  | 2156981 |  |  |  |  | 111.5 | 94.7 | 1068 | 907 |  |  | 138 |  | (RI) Recirculate: Induced Draft |  | RI | Closed | Fresh | Surface | Lake Pat Mayse | North Sulphur River | OP | 5 | 2000 | 5 | 2000 | OP | 7 | 2000 | 7 | 2000 | OP | 7 | 2000 | 7 | 2000 | N | NG | CC | Y | IPP Non-CHP | 1 | 3 | 2 | 1 | 1C MB MG
10755 | TX | 55097 | Lamar Power Project | 2015 | 3 | Many | Many | TOW1 | Natural Gas Fired Combined Cycle | 200.6 | 83247 | 83247 |  |  |  | 300 | 149226 | 145170 | 1679203 | 69111 |  | 1610092 |  | 1679203 |  |  |  |  | 96.5 | 80.6 | 1159 | 968 |  |  | 308 |  | (RI) Recirculate: Induced Draft |  | RI | Closed | Fresh | Surface | Lake Pat Mayse | North Sulphur River | OP | 5 | 2000 | 5 | 2000 | OP | 7 | 2000 | 7 | 2000 | OP | 7 | 2000 | 7 | 2000 | N | NG | CC | Y | IPP Non-CHP | 1 | 3 | 2 | 1 | 1C MB MG
10755 | TX | 55097 | Lamar Power Project | 2015 | 4 | Many | Many | TOW1 | Natural Gas Fired Combined Cycle | 200.6 | 95245 | 95245 |  |  |  | 300 | 166121 | 161533 | 1878792 | 79034 |  | 1799758 |  | 1878792 |  |  |  |  | 115.8 | 98.2 | 1216 | 1031 |  |  | 474 |  | (RI) Recirculate: Induced Draft |  | RI | Closed | Fresh | Surface | Lake Pat Mayse | North Sulphur River | OP | 5 | 2000 | 5 | 2000 | OP | 7 | 2000 | 7 | 2000 | OP | 7 | 2000 | 7 | 2000 | N | NG | CC | Y | IPP Non-CHP | 1 | 3 | 2 | 1 | 1C MB MG
10755 | TX | 55097 | Lamar Power Project | 2015 | 5 | Many | Many | TOW1 | Natural Gas Fired Combined Cycle | 200.6 | 86089 | 86089 |  |  |  | 300 | 150256 | 145788 | 1705088 | 64690 |  | 1640398 |  | 1705088 |  |  |  |  | 106 | 89.4 | 1231 | 1038 |  |  | 496 |  | (RI) Recirculate: Induced Draft |  | RI | Closed | Fresh | Surface | Lake Pat Mayse | North Sulphur River | OP | 5 | 2000 | 5 | 2000 | OP | 7 | 2000 | 7 | 2000 | OP | 7 | 2000 | 7 | 2000 | N | NG | CC | Y | IPP Non-CHP | 1 | 3 | 2 | 1 | 1C MB MG
10755 | TX | 55097 | Lamar Power Project | 2015 | 6 | Many | Many | TOW1 | Natural Gas Fired Combined Cycle | 200.6 | 88260 | 88260 |  |  |  | 300 | 145791 | 141392 | 1702249 | 85818 |  | 1616430 |  | 1702249 |  |  |  |  | 111.3 | 96 | 1261 | 1088 |  |  | 501 |  | (RI) Recirculate: Induced Draft |  | RI | Closed | Fresh | Surface | Lake Pat Mayse | North Sulphur River | OP | 5 | 2000 | 5 | 2000 | OP | 7 | 2000 | 7 | 2000 | OP | 7 | 2000 | 7 | 2000 | N | NG | CC | Y | IPP Non-CHP | 1 | 3 | 2 | 1 | 1C MB MG
10755 | TX | 55097 | Lamar Power Project | 2015 | 7 | Many | Many | TOW1 | Natural Gas Fired Combined Cycle | 200.6 | 97876 | 97876 |  |  |  | 300 | 158923 | 154045 | 1870470 | 104292 |  | 1766179 |  | 1870470 |  |  |  |  | 145.3 | 123.2 | 1485 | 1259 |  |  | 668 |  | (RI) Recirculate: Induced Draft |  | RI | Closed | Fresh | Surface | Lake Pat Mayse | North Sulphur River | OP | 5 | 2000 | 5 | 2000 | OP | 7 | 2000 | 7 | 2000 | OP | 7 | 2000 | 7 | 2000 | N | NG | CC | Y | IPP Non-CHP | 1 | 3 | 2 | 1 | 1C MB MG
10755 | TX | 55097 | Lamar Power Project | 2015 | 8 | Many | Many | TOW1 | Natural Gas Fired Combined Cycle | 200.6 | 99723 | 99723 |  |  |  | 300 | 162479 | 157607 | 1883536 | 96875 |  | 1786661 |  | 1883536 |  |  |  |  | 149.5 | 126.7 | 1499 | 1271 |  |  | 646 |  | (RI) Recirculate: Induced Draft |  | RI | Closed | Fresh | Surface | Lake Pat Mayse | North Sulphur River | OP | 5 | 2000 | 5 | 2000 | OP | 7 | 2000 | 7 | 2000 | OP | 7 | 2000 | 7 | 2000 | N | NG | CC | Y | IPP Non-CHP | 1 | 3 | 2 | 1 | 1C MB MG
10755 | TX | 55097 | Lamar Power Project | 2015 | 9 | Many | Many | TOW1 | Natural Gas Fired Combined Cycle | 200.6 | 94016 | 94016 |  |  |  | 300 | 156961 | 152426 | 1789886 | 84183 |  | 1705703 |  | 1789886 |  |  |  |  | 117.5 | 99 | 1250 | 1053 |  |  | 486 |  | (RI) Recirculate: Induced Draft |  | RI | Closed | Fresh | Surface | Lake Pat Mayse | North Sulphur River | OP | 5 | 2000 | 5 | 2000 | OP | 7 | 2000 | 7 | 2000 | OP | 7 | 2000 | 7 | 2000 | N | NG | CC | Y | IPP Non-CHP | 1 | 3 | 2 | 1 | 1C MB MG
10755 | TX | 55097 | Lamar Power Project | 2015 | 10 | Many | Many | TOW1 | Natural Gas Fired Combined Cycle | 200.6 | 92016 | 92016 |  |  |  | 300 | 159352 | 154844 | 1810630 | 79681 |  | 1730949 |  | 1810630 |  |  |  |  | 107.6 | 90.2 | 1169 | 980 |  |  | 380 |  | (RI) Recirculate: Induced Draft |  | RI | Closed | Fresh | Surface | Lake Pat Mayse | North Sulphur River | OP | 5 | 2000 | 5 | 2000 | OP | 7 | 2000 | 7 | 2000 | OP | 7 | 2000 | 7 | 2000 | N | NG | CC | Y | IPP Non-CHP | 1 | 3 | 2 | 1 | 1C MB MG
10755 | TX | 55097 | Lamar Power Project | 2015 | 11 | Many | Many | TOW1 | Natural Gas Fired Combined Cycle | 200.6 | 123340 | 123340 |  |  |  | 300 | 217186 | 211615 | 2490302 | 107467 |  | 2382835 |  | 2490302 |  |  |  |  | 71.5 | 60.1 | 580 | 487 |  |  | 235 |  | (RI) Recirculate: Induced Draft |  | RI | Closed | Fresh | Surface | Lake Pat Mayse | North Sulphur River | OP | 5 | 2000 | 5 | 2000 | OP | 7 | 2000 | 7 | 2000 | OP | 7 | 2000 | 7 | 2000 | N | NG | CC | Y | IPP Non-CHP | 1 | 3 | 2 | 1 | 1C MB MG
10755 | TX | 55097 | Lamar Power Project | 2015 | 12 | Many | Many | TOW1 | Natural Gas Fired Combined Cycle | 200.6 | 93076 | 93076 |  |  |  | 300 | 162992 | 157597 | 1825118 | 77626 |  | 1747492 |  | 1825118 |  |  |  |  | 105.38 | 91.7 | 1132 | 985 |  |  | 228 |  | (RI) Recirculate: Induced Draft |  | RI | Closed | Fresh | Surface | Lake Pat Mayse | North Sulphur River | OP | 5 | 2000 | 5 | 2000 | OP | 7 | 2000 | 7 | 2000 | OP | 7 | 2000 | 7 | 2000 | N | NG | CC | Y | IPP Non-CHP | 1 | 3 | 2 | 1 | 1C MB MG
10755 | TX | 55097 | Lamar Power Project | 2015 | 1 | Many | Many | TOW2 | Natural Gas Fired Combined Cycle | 200.6 | 118197 | 118197 |  |  |  | 300 | 220819 | 220591 | 2476889 | 38109 |  | 2438780 |  | 2476889 | [10 empty] | 276 |  | (RI) Recirculate: Induced Draft |  | RI | Closed | Fresh | Surface | Lake Pat Mayse | North Sulphur River | OP | 5 | 2000 | 12 | 2000 | OP | 1 | 2001 | 1 | 2001 | OP | 12 | 2000 | 12 | 2000 | N | NG | CC | Y | IPP Non-CHP | 1 | 3 | 2 | 1 | 1C MB MG
10755 | TX | 55097 | Lamar Power Project | 2015 | 2 | Many | Many | TOW2 | Natural Gas Fired Combined Cycle | 200.6 | 97724 | 97724 |  |  |  | 300 | 176767 | 176482 | 2012060 | 53030 |  | 1959030 |  | 2012060 | [10 empty] | 173 |  | (RI) Recirculate: Induced Draft |  | RI | Closed | Fresh | Surface | Lake Pat Mayse | North Sulphur River | OP | 5 | 2000 | 12 | 2000 | OP | 1 | 2001 | 1 | 2001 | OP | 12 | 2000 | 12 | 2000 | N | NG | CC | Y | IPP Non-CHP | 1 | 3 | 2 | 1 | 1C MB MG
10755 | TX | 55097 | Lamar Power Project | 2015 | 3 | Many | Many | TOW2 | Natural Gas Fired Combined Cycle | 200.6 | 82544 | 82544 |  |  |  | 300 | 141766 | 140946 | 1660632 | 65171 |  | 1595460 |  | 1660632 | [10 empty] | 321 |  | (RI) Recirculate: Induced Draft |  | RI | Closed | Fresh | Surface | Lake Pat Mayse | North Sulphur River | OP | 5 | 2000 | 12 | 2000 | OP | 1 | 2001 | 1 | 2001 | OP | 12 | 2000 | 12 | 2000 | N | NG | CC | Y | IPP Non-CHP | 1 | 3 | 2 | 1 | 1C MB MG
10755 | TX | 55097 | Lamar Power Project | 2015 | 4 | Many | Many | TOW2 | Natural Gas Fired Combined Cycle | 200.6 | 94645 | 94645 |  |  |  | 300 | 159356 | 154633 | 1872848 | 75402 |  | 1797445 |  | 1872848 | [10 empty] | 525 |  | (RI) Recirculate: Induced Draft |  | RI | Closed | Fresh | Surface | Lake Pat Mayse | North Sulphur River | OP | 5 | 2000 | 12 | 2000 | OP | 1 | 2001 | 1 | 2001 | OP | 12 | 2000 | 12 | 2000 | N | NG | CC | Y | IPP Non-CHP | 1 | 3 | 2 | 1 | 1C MB MG
10755 | TX | 55097 | Lamar Power Project | 2015 | 5 | Many | Many | TOW2 | Natural Gas Fired Combined Cycle | 200.6 | 84955 | 84955 |  |  |  | 300 | 139999 | 135489 | 1666484 | 70451 |  | 1596033 |  | 1666484 | [10 empty] | 491 |  | (RI) Recirculate: Induced Draft |  | RI | Closed | Fresh | Surface | Lake Pat Mayse | North Sulphur River | OP | 5 | 2000 | 12 | 2000 | OP | 1 | 2001 | 1 | 2001 | OP | 12 | 2000 | 12 | 2000 | N | NG | CC | Y | IPP Non-CHP | 1 | 3 | 2 | 1 | 1C MB MG
10755 | TX | 55097 | Lamar Power Project | 2015 | 6 | Many | Many | TOW2 | Natural Gas Fired Combined Cycle | 200.6 | 79747 | 79747 |  |  |  | 300 | 125903 | 121505 | 1547216 | 83897 |  | 1463319 |  | 1547216 | [10 empty] | 475 |  | (RI) Recirculate: Induced Draft |  | RI | Closed | Fresh | Surface | Lake Pat Mayse | North Sulphur River | OP | 5 | 2000 | 12 | 2000 | OP | 1 | 2001 | 1 | 2001 | OP | 12 | 2000 | 12 | 2000 | N | NG | CC | Y | IPP Non-CHP | 1 | 3 | 2 | 1 | 1C MB MG
10755 | TX | 55097 | Lamar Power Project | 2015 | 7 | Many | Many | TOW2 | Natural Gas Fired Combined Cycle | 200.6 | 121931 | 121931 |  |  |  | 300 | 192768 | 186744 | 2329728 | 117048 |  | 2212681 |  | 2329728 | [10 empty] | 695 |  | (RI) Recirculate: Induced Draft |  | RI | Closed | Fresh | Surface | Lake Pat Mayse | North Sulphur River | OP | 5 | 2000 | 12 | 2000 | OP | 1 | 2001 | 1 | 2001 | OP | 12 | 2000 | 12 | 2000 | N | NG | CC | Y | IPP Non-CHP | 1 | 3 | 2 | 1 | 1C MB MG
10755 | TX | 55097 | Lamar Power Project | 2015 | 8 | Many | Many | TOW2 | Natural Gas Fired Combined Cycle | 200.6 | 127275 | 127275 |  |  |  | 300 | 205673 | 199241 | 2449274 | 102005 |  | 2347269 |  | 2449274 | [10 empty] | 728 |  | (RI) Recirculate: Induced Draft |  | RI | Closed | Fresh | Surface | Lake Pat Mayse | North Sulphur River | OP | 5 | 2000 | 12 | 2000 | OP | 1 | 2001 | 1 | 2001 | OP | 12 | 2000 | 12 | 2000 | N | NG | CC | Y | IPP Non-CHP | 1 | 3 | 2 | 1 | 1C MB MG
10755 | TX | 55097 | Lamar Power Project | 2015 | 9 | Many | Many | TOW2 | Natural Gas Fired Combined Cycle | 200.6 | 87333 | 87333 |  |  |  | 300 | 141259 | 135886 | 1693951 | 82425 |  | 1611525 |  | 1693951 | [10 empty] | 533 |  | (RI) Recirculate: Induced Draft |  | RI | Closed | Fresh | Surface | Lake Pat Mayse | North Sulphur River | OP | 5 | 2000 | 12 | 2000 | OP | 1 | 2001 | 1 | 2001 | OP | 12 | 2000 | 12 | 2000 | N | NG | CC | Y | IPP Non-CHP | 1 | 3 | 2 | 1 | 1C MB MG
10755 | TX | 55097 | Lamar Power Project | 2015 | 10 | Many | Many | TOW2 | Natural Gas Fired Combined Cycle | 200.6 | 81392 | 81392 |  |  |  | 300 | 139171 | 133208 | 1639115 | 76629 |  | 1562487 |  | 1639115 | [10 empty] | 476 |  | (RI) Recirculate: Induced Draft |  | RI | Closed | Fresh | Surface | Lake Pat Mayse | North Sulphur River | OP | 5 | 2000 | 12 | 2000 | OP | 1 | 2001 | 1 | 2001 | OP | 12 | 2000 | 12 | 2000 | N | NG | CC | Y | IPP Non-CHP | 1 | 3 | 2 | 1 | 1C MB MG
10755 | TX | 55097 | Lamar Power Project | 2015 | 11 | Many | Many | TOW2 | Natural Gas Fired Combined Cycle | 200.6 | 3957 | 3957 |  |  |  | 300 | 7143 | 3256 | 37696 | 1481 |  | 36216 |  | 37696 | [10 empty] | 56 |  | (RI) Recirculate: Induced Draft |  | RI | Closed | Fresh | Surface | Lake Pat Mayse | North Sulphur River | OP | 5 | 2000 | 12 | 2000 | OP | 1 | 2001 | 1 | 2001 | OP | 12 | 2000 | 12 | 2000 | N | NG | CC | Y | IPP Non-CHP | 1 | 3 | 2 | 1 | 1C MB MG
10755 | TX | 55097 | Lamar Power Project | 2015 | 12 | Many | Many | TOW2 | Natural Gas Fired Combined Cycle | 200.6 | 101358 | 101358 |  |  |  | 300 | 178478 | 171652 | 2010429 | 74414 |  | 1936015 |  | 2010429 | [10 empty] | 457 |  | (RI) Recirculate: Induced Draft |  | RI | Closed | Fresh | Surface | Lake Pat Mayse | North Sulphur River | OP | 5 | 2000 | 12 | 2000 | OP | 1 | 2001 | 1 | 2001 | OP | 12 | 2000 | 12 | 2000 | N | NG | CC | Y | IPP Non-CHP | 1 | 3 | 2 | 1 | 1C MB MG
6519 | TX | 55098 | Frontera Energy Center | 2015 | 1 | Many | Many | CT-001 | Natural Gas Fired Combined Cycle | 172 | 86469 | 84946 |  |  |  | 328 | 175568 | 172522 | 1838690 | 0 |  | 1838690 |  | 1838690 |  |  |  |  | 73.783 | 37.771 | 869 | 445 |  |  | 654 |  | (RI) Recirculate: Induced Draft |  | RI | Closed | Fresh | Surface | Rio Grande River - Hidalgo Irr Dist | Arroyo Colorado Tidal Segment 2202 | OP | 6 | 1999 | 5 | 2000 | OP |  |  |  |  | OP | 6 | 1999 | 6 | 1999 | N | NG | CC | N/A | IPP Non-CHP | 3 | 3 | 2 | 1 | 1C MB MG
6519 | TX | 55098 | Frontera Energy Center | 2015 | 2 | Many | Many | CT-001 | Natural Gas Fired Combined Cycle | 172 | 99956 | 98126 |  |  |  | 328 | 159829 | 157014 | 1838806 | 0 |  | 1838806 |  | 1838806 |  |  |  |  | 78.854 | 43.899 | 804 | 447 |  |  | 672 |  | (RI) Recirculate: Induced Draft |  | RI | Closed | Fresh | Surface | Rio Grande River - Hidalgo Irr Dist | Arroyo Colorado Tidal Segment 2202 | OP | 6 | 1999 | 5 | 2000 | OP |  |  |  |  | OP | 6 | 1999 | 6 | 1999 | N | NG | CC | N/A | IPP Non-CHP | 3 | 3 | 2 | 1 | 1C MB MG
6519 | TX | 55098 | Frontera Energy Center | 2015 | 3 | Many | Many | CT-001 | Natural Gas Fired Combined Cycle | 172 | 103239 | 101508 |  |  |  | 328 | 156587 | 153125 | 1864250 | 0 |  | 1864250 |  | 1864250 |  |  |  |  | 84.871 | 46.122 | 836 | 454 |  |  | 720 |  | (RI) Recirculate: Induced Draft |  | RI | Closed | Fresh | Surface | Rio Grande River - Hidalgo Irr Dist | Arroyo Colorado Tidal Segment 2202 | OP | 6 | 1999 | 5 | 2000 | OP |  |  |  |  | OP | 6 | 1999 | 6 | 1999 | N | NG | CC | N/A | IPP Non-CHP | 3 | 3 | 2 | 1 | 1C MB MG
6519 | TX | 55098 | Frontera Energy Center | 2015 | 4 | Many | Many | CT-001 | Natural Gas Fired Combined Cycle | 172 | 102915 | 100690 |  |  |  | 328 | 154058 | 149608 | 1848388 | 0 |  | 1848388 |  | 1848388 |  |  |  |  | 123.638 | 84.569 | 1228 | 840 |  |  | 720 |  | (RI) Recirculate: Induced Draft |  | RI | Closed | Fresh | Surface | Rio Grande River - Hidalgo Irr Dist | Arroyo Colorado Tidal Segment 2202 | OP | 6 | 1999 | 5 | 2000 | OP |  |  |  |  | OP | 6 | 1999 | 6 | 1999 | N | NG | CC | N/A | IPP Non-CHP | 3 | 3 | 2 | 1 | 1C MB MG
6519 | TX | 55098 | Frontera Energy Center | 2015 | 5 | Many | Many | CT-001 | Natural Gas Fired Combined Cycle | 172 | 111978 | 109850 |  |  |  | 328 | 189730 | 185474 | 2140497 | 0 |  | 2140497 |  | 2140497 |  |  |  |  | 99.983 | 61.311 | 910 | 558 |  |  | 733 |  | (RI) Recirculate: Induced Draft |  | RI | Closed | Fresh | Surface | Rio Grande River - Hidalgo Irr Dist | Arroyo Colorado Tidal Segment 2202 | OP | 6 | 1999 | 5 | 2000 | OP |  |  |  |  | OP | 6 | 1999 | 6 | 1999 | N | NG | CC | N/A | IPP Non-CHP | 3 | 3 | 2 | 1 | 1C MB MG
6519 | TX | 55098 | Frontera Energy Center | 2015 | 6 | Many | Many | CT-001 | Natural Gas Fired Combined Cycle | 172 | 96936 | 94342 |  |  |  | 328 | 171571 | 166383 | 1789055 | 0 |  | 1789055 |  | 1789055 |  |  |  |  | 96.686 | 58.437 | 1025 | 619 |  |  | 625 |  | (RI) Recirculate: Induced Draft |  | RI | Closed | Fresh | Surface | Rio Grande River - Hidalgo Irr Dist | Arroyo Colorado Tidal Segment 2202 | OP | 6 | 1999 | 5 | 2000 | OP |  |  |  |  | OP | 6 | 1999 | 6 | 1999 | N | NG | CC | N/A | IPP Non-CHP | 3 | 3 | 2 | 1 | 1C MB MG
6519 | TX | 55098 | Frontera Energy Center | 2015 | 7 | Many | Many | CT-001 | Natural Gas Fired Combined Cycle | 172 | 119544 | 116888 |  |  |  | 328 | 208195 | 202883 | 2310636 | 0 |  | 2310636 |  | 2310636 |  |  |  |  | 107.535 | 66.927 | 920 | 573 |  |  | 744 |  | (RI) Recirculate: Induced Draft |  | RI | Closed | Fresh | Surface | Rio Grande River - Hidalgo Irr Dist | Arroyo Colorado Tidal Segment 2202 | OP | 6 | 1999 | 5 | 2000 | OP |  |  |  |  | OP | 6 | 1999 | 6 | 1999 | N | NG | CC | N/A | IPP Non-CHP | 3 | 3 | 2 | 1 | 1C MB MG
6519 | TX | 55098 | Frontera Energy Center | 2015 | 8 | Many | Many | CT-001 | Natural Gas Fired Combined Cycle | 172 | 114501 | 111737 |  |  |  | 328 | 201336 | 195808 | 2273055 | 0 |  | 2273055 |  | 2273055 |  |  |  |  | 99.587 | 60.278 | 891 | 539 |  |  | 707 |  | (RI) Recirculate: Induced Draft |  | RI | Closed | Fresh | Surface | Rio Grande River - Hidalgo Irr Dist | Arroyo Colorado Tidal Segment 2202 | OP | 6 | 1999 | 5 | 2000 | OP |  |  |  |  | OP | 6 | 1999 | 6 | 1999 | N | NG | CC | N/A | IPP Non-CHP | 3 | 3 | 2 | 1 | 1C MB MG
6519 | TX | 55098 | Frontera Energy Center | 2015 | 9 | Many | Many | CT-001 | Natural Gas Fired Combined Cycle | 172 | 114852 | 112184 |  |  |  | 328 | 198265 | 192929 | 2208232 | 0 |  | 2208232 |  | 2208232 |  |  |  |  | 98.823 | 59.761 | 881 | 533 |  |  | 720 |  | (RI) Recirculate: Induced Draft |  | RI | Closed | Fresh | Surface | Rio Grande River - Hidalgo Irr Dist | Arroyo Colorado Tidal Segment 2202 | OP | 6 | 1999 | 5 | 2000 | OP |  |  |  |  | OP | 6 | 1999 | 6 | 1999 | N | NG | CC | N/A | IPP Non-CHP | 3 | 3 | 2 | 1 | 1C MB MG
6519 | TX | 55098 | Frontera Energy Center | 2015 | 10 | Many | Many | CT-001 | Natural Gas Fired Combined Cycle | 172 | 87144 | 85226 |  |  |  | 328 | 153362 | 149526 | 1674533 | 0 |  | 1674533 |  | 1674533 |  |  |  |  | 82.561 | 38.828 | 969 | 456 |  |  | 736 |  | (RI) Recirculate: Induced Draft |  | RI | Closed | Fresh | Surface | Rio Grande River - Hidalgo Irr Dist | Arroyo Colorado Tidal Segment 2202 | OP | 6 | 1999 | 5 | 2000 | OP |  |  |  |  | OP | 6 | 1999 | 6 | 1999 | N | NG | CC | N/A | IPP Non-CHP | 3 | 3 | 2 | 1 | 1C MB MG
6519 | TX | 55098 | Frontera Energy Center | 2015 | 11 | Many | Many | CT-001 | Natural Gas Fired Combined Cycle | 172 | 110834 | 108886 |  |  |  | 328 | 179271 | 175375 | 2057792 | 0 |  | 2057792 |  | 2057792 |  |  |  |  | 90.655 | 48.311 | 833 | 444 |  |  | 720 |  | (RI) Recirculate: Induced Draft |  | RI | Closed | Fresh | Surface | Rio Grande River - Hidalgo Irr Dist | Arroyo Colorado Tidal Segment 2202 | OP | 6 | 1999 | 5 | 2000 | OP |  |  |  |  | OP | 6 | 1999 | 6 | 1999 | N | NG | CC | N/A | IPP Non-CHP | 3 | 3 | 2 | 1 | 1C MB MG
6519 | TX | 55098 | Frontera Energy Center | 2015 | 12 | Many | Many | CT-001 | Natural Gas Fired Combined Cycle | 172 | 94607 | 93012 |  |  |  | 328 | 159619 | 156429 | 1798352 | 0 |  | 1798352 |  | 1798352 |  |  |  |  | 94.286 | 52.145 | 1014 | 561 |  |  | 685 |  | (RI) Recirculate: Induced Draft |  | RI | Closed | Fresh | Surface | Rio Grande River - Hidalgo Irr Dist | Arroyo Colorado Tidal Segment 2202 | OP | 6 | 1999 | 5 | 2000 | OP |  |  |  |  | OP | 6 | 1999 | 6 | 1999 | N | NG | CC | N/A | IPP Non-CHP | 3 | 3 | 2 | 1 | 1C MB MG
14372 | OR | 55103 | Klamath Cogeneration Plant | 2015 | 1 | Many | Many | COOL1 | Natural Gas Fired Combined Cycle | 180 |  | 30507 |  |  |  | 310 |  | 76291 | 867334 | 4010 |  | 863324 |  | 867334 |  |  |  |  | 47.731 | 17.112 | 1565 | 561 |  |  | 744 |  | (RI) Recirculate: Induced Draft |  | RI | Closed | Reclaimed | Discharge | Municipal | Municipal | OP | 7 | 2001 | 7 | 2001 | OP | 7 | 2001 | 7 | 2001 | OP | 7 | 2001 | 7 | 2001 | Y | NG | CC | Y | IPP CHP | 1 | 3 | 2 | 1 | 1C MB MG
14372 | OR | 55103 | Klamath Cogeneration Plant | 2015 | 2 | Many | Many | COOL1 | Natural Gas Fired Combined Cycle | 180 |  | 17083 |  |  |  | 310 |  | 58689 | 697315 | 6781 |  | 690534 |  | 697315 |  |  |  |  | 42.709 | 14.36 | 2500 | 841 |  |  | 672 |  | (RI) Recirculate: Induced Draft |  | RI | Closed | Reclaimed | Discharge | Municipal | Municipal | OP | 7 | 2001 | 7 | 2001 | OP | 7 | 2001 | 7 | 2001 | OP | 7 | 2001 | 7 | 2001 | Y | NG | CC | Y | IPP CHP | 1 | 3 | 2 | 1 | 1C MB MG
14372 | OR | 55103 | Klamath Cogeneration Plant | 2015 | 3 | Many | Many | COOL1 | Natural Gas Fired Combined Cycle | 180 |  | 33579 |  |  |  | 310 |  | 99176 | 1149275 | 9148 |  | 1140127 |  | 1149275 |  |  |  |  | 53.205 | 20.746 | 1584 | 618 |  |  | 744 |  | (RI) Recirculate: Induced Draft |  | RI | Closed | Reclaimed | Discharge | Municipal | Municipal | OP | 7 | 2001 | 7 | 2001 | OP | 7 | 2001 | 7 | 2001 | OP | 7 | 2001 | 7 | 2001 | Y | NG | CC | Y | IPP CHP | 1 | 3 | 2 | 1 | 1C MB MG
14372 | OR | 55103 | Klamath Cogeneration Plant | 2015 | 4 | Many | Many | COOL1 | Natural Gas Fired Combined Cycle | 180 |  | 71634 |  |  |  | 310 |  | 149762 | 1710131 | 15430 |  | 1694701 |  | 1710131 |  |  |  |  | 60.996 | 29.407 | 851 | 411 |  |  | 720 |  | (RI) Recirculate: Induced Draft |  | RI | Closed | Reclaimed | Discharge | Municipal | Municipal | OP | 7 | 2001 | 7 | 2001 | OP | 7 | 2001 | 7 | 2001 | OP | 7 | 2001 | 7 | 2001 | Y | NG | CC | Y | IPP CHP | 1 | 3 | 2 | 1 | 1C MB MG
14372 | OR | 55103 | Klamath Cogeneration Plant | 2015 | 5 | Many | Many | COOL1 | Natural Gas Fired Combined Cycle | 180 |  | 6903 |  |  |  | 310 |  | 16147 | 190808 | 3413 |  | 187395 |  | 190808 |  |  |  |  | 25.198 | 4.938 | 3650 | 715 |  |  | 240 |  | (RI) Recirculate: Induced Draft |  | RI | Closed | Reclaimed | Discharge | Municipal | Municipal | OP | 7 | 2001 | 7 | 2001 | OP | 7 | 2001 | 7 | 2001 | OP | 7 | 2001 | 7 | 2001 | Y | NG | CC | Y | IPP CHP | 1 | 3 | 2 | 1 | 1C MB MG
14372 | OR | 55103 | Klamath Cogeneration Plant | 2015 | 6 | Many | Many | COOL1 | Natural Gas Fired Combined Cycle | 180 |  | 114570 |  |  |  | 310 |  | 201869 | 2322266 | 43114 |  | 2279152 |  | 2322266 |  |  |  |  | 86.156 | 53.564 | 752 | 468 |  |  | 720 |  | (RI) Recirculate: Induced Draft |  | RI | Closed | Reclaimed | Discharge | Municipal | Municipal | OP | 7 | 2001 | 7 | 2001 | OP | 7 | 2001 | 7 | 2001 | OP | 7 | 2001 | 7 | 2001 | Y | NG | CC | Y | IPP CHP | 1 | 3 | 2 | 1 | 1C MB MG
14372 | OR | 55103 | Klamath Cogeneration Plant | 2015 | 7 | Many | Many | COOL1 | Natural Gas Fired Combined Cycle | 180 |  | 106603 |  |  |  | 310 |  | 187150 | 2153441 | 29773 |  | 2123667 |  | 2153441 |  |  |  |  | 79.144 | 49.014 | 742 | 460 |  |  | 744 |  | (RI) Recirculate: Induced Draft |  | RI | Closed | Reclaimed | Discharge | Municipal | Municipal | OP | 7 | 2001 | 7 | 2001 | OP | 7 | 2001 | 7 | 2001 | OP | 7 | 2001 | 7 | 2001 | Y | NG | CC | Y | IPP CHP | 1 | 3 | 2 | 1 | 1C MB MG
14372 | OR | 55103 | Klamath Cogeneration Plant | 2015 | 8 | Many | Many | COOL1 | Natural Gas Fired Combined Cycle | 180 |  | 111813 |  |  |  | 310 |  | 189748 | 2207295 | 25590 |  | 2181705 |  | 2207295 |  |  |  |  | 80.629 | 50.463 | 721 | 451 |  |  | 744 |  | (RI) Recirculate: Induced Draft |  | RI | Closed | Reclaimed | Discharge | Municipal | Municipal | OP | 7 | 2001 | 7 | 2001 | OP | 7 | 2001 | 7 | 2001 | OP | 7 | 2001 | 7 | 2001 | Y | NG | CC | Y | IPP CHP | 1 | 3 | 2 | 1 | 1C MB MG
14372 | OR | 55103 | Klamath Cogeneration Plant | 2015 | 9 | Many | Many | COOL1 | Natural Gas Fired Combined Cycle | 180 |  | 101526 |  |  |  | 310 |  | 183318 | 2080163 | 27767 |  | 2052397 |  | 2080163 |  |  |  |  | 72.56 | 44.723 | 715 | 441 |  |  | 720 |  | (RI) Recirculate: Induced Draft |  | RI | Closed | Reclaimed | Discharge | Municipal | Municipal | OP | 7 | 2001 | 7 | 2001 | OP | 7 | 2001 | 7 | 2001 | OP | 7 | 2001 | 7 | 2001 | Y | NG | CC | Y | IPP CHP | 1 | 3 | 2 | 1 | 1C MB MG
14372 | OR | 55103 | Klamath Cogeneration Plant | 2015 | 10 | Many | Many | COOL1 | Natural Gas Fired Combined Cycle | 180 |  | 119322 |  |  |  | 310 |  | 216004 | 2443285 | 30692 |  | 2412593 |  | 2443285 |  |  |  |  | 79.798 | 48.281 | 669 | 405 |  |  | 744 |  | (RI) Recirculate: Induced Draft |  | RI | Closed | Reclaimed | Discharge | Municipal | Municipal | OP | 7 | 2001 | 7 | 2001 | OP | 7 | 2001 | 7 | 2001 | OP | 7 | 2001 | 7 | 2001 | Y | NG | CC | Y | IPP CHP | 1 | 3 | 2 | 1 | 1C MB MG
14372 | OR | 55103 | Klamath Cogeneration Plant | 2015 | 11 | Many | Many | COOL1 | Natural Gas Fired Combined Cycle | 180 |  | 114488 |  |  |  | 310 |  | 211462 | 2413511 | 29585 |  | 2383926 |  | 2413511 |  |  |  |  | 69.584 | 37.876 | 608 | 331 |  |  | 720 |  | (RI) Recirculate: Induced Draft |  | RI | Closed | Reclaimed | Discharge | Municipal | Municipal | OP | 7 | 2001 | 7 | 2001 | OP | 7 | 2001 | 7 | 2001 | OP | 7 | 2001 | 7 | 2001 | Y | NG | CC | Y | IPP CHP | 1 | 3 | 2 | 1 | 1C MB MG
14372 | OR | 55103 | Klamath Cogeneration Plant | 2015 | 12 | Many | Many | COOL1 | Natural Gas Fired Combined Cycle | 180 | 97792 | 95761 |  |  |  | 310 | 188016 | 184110 | 1993557 | 15077 |  | 1978480 |  | 1993557 |  |  |  |  | 71.561 | 35.944 | 747 | 375 |  |  | 744 |  | (RI) Recirculate: Induced Draft |  | RI | Closed | Reclaimed | Discharge | Municipal | Municipal | OP | 7 | 2001 | 7 | 2001 | OP | 7 | 2001 | 7 | 2001 | OP | 7 | 2001 | 7 | 2001 | Y | NG | CC | Y | IPP CHP | 1 | 3 | 2 | 1 | 1C MB MG
6832 | RI | 55107 | Rhode Island State Energy Center | 2015 | 1 | Many | Many | CT1 | Natural Gas Fired Combined Cycle | 218 | 50287 | 48977 |  |  |  | 321 | 97239 | 94707 | 1048424 | 1542 |  | 1046882 |  | 1048424 |  |  |  |  | 30.307 | 24.106 | 619 | 492 |  |  | 314 |  | (RN) Recirculate: Natural Draft |  | RN | Closed | Reclaimed | Discharge | CITY OF CRANSTON WPCF | Plant Cooling System | OP | 10 | 2002 | 10 | 2002 | OP | 11 | 2001 | 11 | 2001 | OP | 11 | 2002 | 11 | 2002 | N | NG | CC | Y | IPP Non-CHP | 1 | 3 | 2 | 1 | 1C MB MG
6832 | RI | 55107 | Rhode Island State Energy Center | 2015 | 2 | Many | Many | CT1 | Natural Gas Fired Combined Cycle | 218 | 44115 | 43006 |  |  |  | 321 | 87754 | 85548 | 907736 | 1136 |  | 906600 |  | 907736 |  |  |  |  | 25.448 | 20.253 | 592 | 471 |  |  | 278 |  | (RN) Recirculate: Natural Draft |  | RN | Closed | Reclaimed | Discharge | CITY OF CRANSTON WPCF | Plant Cooling System | OP | 10 | 2002 | 10 | 2002 | OP | 11 | 2001 | 11 | 2001 | OP | 11 | 2002 | 11 | 2002 | N | NG | CC | Y | IPP Non-CHP | 1 | 3 | 2 | 1 | 1C MB MG
6832 | RI | 55107 | Rhode Island State Energy Center | 2015 | 3 | Many | Many | CT1 | Natural Gas Fired Combined Cycle | 218 | 68842 | 67036 |  |  |  | 321 | 130456 | 127033 | 1359601 | 1489 |  | 1358112 |  | 1359601 |  |  |  |  | 43.675 | 35.73 | 652 | 533 |  |  | 422 |  | (RN) Recirculate: Natural Draft |  | RN | Closed | Reclaimed | Discharge | CITY OF CRANSTON WPCF | Plant Cooling System | OP | 10 | 2002 | 10 | 2002 | OP | 11 | 2001 | 11 | 2001 | OP | 11 | 2002 | 11 | 2002 | N | NG | CC | Y | IPP Non-CHP | 1 | 3 | 2 | 1 | 1C MB MG
6832 | RI | 55107 | Rhode Island State Energy Center | 2015 | 4 | Many | Many | CT1 | Natural Gas Fired Combined Cycle | 218 | 4825 | 3820 |  |  |  | 321 | 9536 | 7549 | 100695 | 12 |  | 100683 |  | 100695 |  |  |  |  | 5.068 | 5.175 | 1327 | 1355 |  |  | 171 |  | (RN) Recirculate: Natural Draft |  | RN | Closed | Reclaimed | Discharge | CITY OF CRANSTON WPCF | Plant Cooling System | OP | 10 | 2002 | 10 | 2002 | OP | 11 | 2001 | 11 | 2001 | OP | 11 | 2002 | 11 | 2002 | N | NG | CC | Y | IPP Non-CHP | 1 | 3 | 2 | 1 | 1C MB MG
6832 | RI | 55107 | Rhode Island State Energy Center | 2015 | 5 | Many | Many | CT1 | Natural Gas Fired Combined Cycle | 218 | 90197 | 87831 |  |  |  | 321 | 162390 | 158130 | 1773972 | 2969 |  | 1771003 |  | 1773972 |  |  |  |  | 65.016 | 56.277 | 740 | 641 |  |  | 566 |  | (RN) Recirculate: Natural Draft |  | RN | Closed | Reclaimed | Discharge | CITY OF CRANSTON WPCF | Plant Cooling System | OP | 10 | 2002 | 10 | 2002 | OP | 11 | 2001 | 11 | 2001 | OP | 11 | 2002 | 11 | 2002 | N | NG | CC | Y | IPP Non-CHP | 1 | 3 | 2 | 1 | 1C MB MG
6832 | RI | 55107 | Rhode Island State Energy Center | 2015 | 6 | Many | Many | CT1 | Natural Gas Fired Combined Cycle | 218 | 87154 | 84853 |  |  |  | 321 | 155969 | 151852 | 1729749 | 5926 |  | 1723823 |  | 1729749 |  |  |  |  | 61.947 | 53.221 | 730 | 627 |  |  | 526 |  | (RN) Recirculate: Natural Draft |  | RN | Closed | Reclaimed | Discharge | CITY OF CRANSTON WPCF | Plant Cooling System | OP | 10 | 2002 | 10 | 2002 | OP | 11 | 2001 | 11 | 2001 | OP | 11 | 2002 | 11 | 2002 | N | NG | CC | Y | IPP Non-CHP | 1 | 3 | 2 | 1 | 1C MB MG
6832 | RI | 55107 | Rhode Island State Energy Center | 2015 | 7 | Many | Many | CT1 | Natural Gas Fired Combined Cycle | 218 | 103366 | 100670 |  |  |  | 321 | 182841 | 178072 | 2013557 | 23116 |  | 1990441 |  | 2013557 |  |  |  |  | 78.288 | 66.548 | 778 | 661 |  |  | 600 |  | (RN) Recirculate: Natural Draft |  | RN | Closed | Reclaimed | Discharge | CITY OF CRANSTON WPCF | Plant Cooling System | OP | 10 | 2002 | 10 | 2002 | OP | 11 | 2001 | 11 | 2001 | OP | 11 | 2002 | 11 | 2002 | N | NG | CC | Y | IPP Non-CHP | 1 | 3 | 2 | 1 | 1C MB MG
6832 | RI | 55107 | Rhode Island State Energy Center | 2015 | 8 | Many | Many | CT1 | Natural Gas Fired Combined Cycle | 218 | 111838 | 108940 |  |  |  | 321 | 198033 | 192902 | 2171952 | 25028 |  | 2146924 |  | 2171952 |  |  |  |  | 86.002 | 71.715 | 789 | 658 |  |  | 636 |  | (RN) Recirculate: Natural Draft |  | RN | Closed | Reclaimed | Discharge | CITY OF CRANSTON WPCF | Plant Cooling System | OP | 10 | 2002 | 10 | 2002 | OP | 11 | 2001 | 11 | 2001 | OP | 11 | 2002 | 11 | 2002 | N | NG | CC | Y | IPP Non-CHP | 1 | 3 | 2 | 1 | 1C MB MG
6832 | RI | 55107 | Rhode Island State Energy Center | 2015 | 9 | Many | Many | CT1 | Natural Gas Fired Combined Cycle | 218 | 49223 | 47992 |  |  |  | 321 | 88475 | 86262 | 941429 | 11188 |  | 930241 |  | 941429 |  |  |  |  | 39.336 | 31.895 | 820 | 665 |  |  | 287 |  | (RN) Recirculate: Natural Draft |  | RN | Closed | Reclaimed | Discharge | CITY OF CRANSTON WPCF | Plant Cooling System | OP | 10 | 2002 | 10 | 2002 | OP | 11 | 2001 | 11 | 2001 | OP | 11 | 2002 | 11 | 2002 | N | NG | CC | Y | IPP Non-CHP | 1 | 3 | 2 | 1 | 1C MB MG
6832 | RI | 55107 | Rhode Island State Energy Center | 2015 | 10 | Many | Many | CT1 | Natural Gas Fired Combined Cycle | 218 | 0 | 0 |  |  |  | 321 | 0 | 0 | 0 | 0 |  | 0 |  | 0 | [10 empty] | 0 |  | (RN) Recirculate: Natural Draft |  | RN | Closed | Reclaimed | Discharge | CITY OF CRANSTON WPCF | Plant Cooling System | OP | 10 | 2002 | 10 | 2002 | OP | 11 | 2001 | 11 | 2001 | OP | 11 | 2002 | 11 | 2002 | N | NG | CC | Y | IPP Non-CHP | 1 | 3 | 2 | 1 | 1C MB MG
6832 | RI | 55107 | Rhode Island State Energy Center | 2015 | 11 | Many | Many | CT1 | Natural Gas Fired Combined Cycle | 218 | [5 empty] | 321 | [18 empty] | 0 |  | (RN) Recirculate: Natural Draft |  | RN | Closed | Reclaimed | Discharge | CITY OF CRANSTON WPCF | Plant Cooling System | OP | 10 | 2002 | 10 | 2002 | OP | 11 | 2001 | 11 | 2001 | OP | 11 | 2002 | 11 | 2002 | N | NG | CC | Y | IPP Non-CHP | 1 | 3 | 2 | 1 | 1C MB MG
6832 | RI | 55107 | Rhode Island State Energy Center | 2015 | 12 | Many | Many | CT1 | Natural Gas Fired Combined Cycle | 218 | 49775 | 48075 |  |  |  | 321 | 91540 | 88413 | 1020737 | 0 |  | 1020737 |  | 1020737 |  |  |  |  | 31.846 | 25.665 | 662 | 534 |  |  | 297 |  | (RN) Recirculate: Natural Draft |  | RN | Closed | Reclaimed | Discharge | CITY OF CRANSTON WPCF | Plant Cooling System | OP | 10 | 2002 | 10 | 2002 | OP | 11 | 2001 | 11 | 2001 | OP | 11 | 2002 | 11 | 2002 | N | NG | CC | Y | IPP Non-CHP | 1 | 3 | 2 | 1 | 1C MB MG
22650 | CA | 55112 | Sutter Energy Center | 2015 | 1 | Many | Many | ACC | Natural Gas Fired Combined Cycle | 180 | 0 | 0 |  |  |  | 350 | 0 | 0 | 0 | 0 |  | 0 |  | 0 | [10 empty] | 0 |  | (DC) Dry Cooling |  | DC | Dry/Hybrid |  |  |  |  | OP | 7 | 2001 | 7 | 2001 | OP | 7 | 2001 | 7 | 2001 | OP | 7 | 2001 | 7 | 2001 | N | NG | CC | Y | IPP Non-CHP | 1 | 3 | 2 | 1 | 1C MB MG
22650 | CA | 55112 | Sutter Energy Center | 2015 | 2 | Many | Many | ACC | Natural Gas Fired Combined Cycle | 180 | 0 | 0 |  |  |  | 350 | 124 | 112 | 3274 | 0 |  | 3274 |  | 3274 | [10 empty] | 3 |  | (DC) Dry Cooling |  | DC | Dry/Hybrid |  |  |  |  | OP | 7 | 2001 | 7 | 2001 | OP | 7 | 2001 | 7 | 2001 | OP | 7 | 2001 | 7 | 2001 | N | NG | CC | Y | IPP Non-CHP | 1 | 3 | 2 | 1 | 1C MB MG
22650 | CA | 55112 | Sutter Energy Center | 2015 | 3 | Many | Many | ACC | Natural Gas Fired Combined Cycle | 180 | 32663 | 30558 |  |  |  | 350 | 57942 | 57942 | 690675 | 48 |  | 690627 |  | 690675 | [10 empty] | 393 |  | (DC) Dry Cooling |  | DC | Dry/Hybrid |  |  |  |  | OP | 7 | 2001 | 7 | 2001 | OP | 7 | 2001 | 7 | 2001 | OP | 7 | 2001 | 7 | 2001 | N | NG | CC | Y | IPP Non-CHP | 1 | 3 | 2 | 1 | 1C MB MG
22650 | CA | 55112 | Sutter Energy Center | 2015 | 4 | Many | Many | ACC | Natural Gas Fired Combined Cycle | 180 | 47088 | 44464 |  |  |  | 350 | 83341 | 83341 | 975355 | 5007 |  | 970349 |  | 975355 | [10 empty] | 363 |  | (DC) Dry Cooling |  | DC | Dry/Hybrid |  |  |  |  | OP | 7 | 2001 | 7 | 2001 | OP | 7 | 2001 | 7 | 2001 | OP | 7 | 2001 | 7 | 2001 | N | NG | CC | Y | IPP Non-CHP | 1 | 3 | 2 | 1 | 1C MB MG
22650 | CA | 55112 | Sutter Energy Center | 2015 | 5 | Many | Many | ACC | Natural Gas Fired Combined Cycle | 180 | 127702 | 121170 |  |  |  | 350 | 224042 | 224042 | 2594173 | 12001 |  | 2582172 |  | 2594173 | [10 empty] | 742 |  | (DC) Dry Cooling |  | DC | Dry/Hybrid |  |  |  |  | OP | 7 | 2001 | 7 | 2001 | OP | 7 | 2001 | 7 | 2001 | OP | 7 | 2001 | 7 | 2001 | N | NG | CC | Y | IPP Non-CHP | 1 | 3 | 2 | 1 | 1C MB MG
22650 | CA | 55112 | Sutter Energy Center | 2015 | 6 | Many | Many | ACC | Natural Gas Fired Combined Cycle | 180 | 28530 | 26436 |  |  |  | 350 | 50972 | 50972 | 609443 | 791 |  | 608653 |  | 609443 | [10 empty] | 258 |  | (DC) Dry Cooling |  | DC | Dry/Hybrid |  |  |  |  | OP | 7 | 2001 | 7 | 2001 | OP | 7 | 2001 | 7 | 2001 | OP | 7 | 2001 | 7 | 2001 | N | NG | CC | Y | IPP Non-CHP | 1 | 3 | 2 | 1 | 1C MB MG
22650 | CA | 55112 | Sutter Energy Center | 2015 | 7 | Many | Many | ACC | Natural Gas Fired Combined Cycle | 180 | 53918 | 50212 |  |  |  | 350 | 92900 | 92900 | 1115891 | 353 |  | 1115538 |  | 1115891 | [10 empty] | 469 |  | (DC) Dry Cooling |  | DC | Dry/Hybrid |  |  |  |  | OP | 7 | 2001 | 7 | 2001 | OP | 7 | 2001 | 7 | 2001 | OP | 7 | 2001 | 7 | 2001 | N | NG | CC | Y | IPP Non-CHP | 1 | 3 | 2 | 1 | 1C MB MG
22650 | CA | 55112 | Sutter Energy Center | 2015 | 8 | Many | Many | ACC | Natural Gas Fired Combined Cycle | 180 | 26811 | 24790 |  |  |  | 350 | 48649 | 48649 | 585591 | 2831 |  | 582760 |  | 585591 | [10 empty] | 280 |  | (DC) Dry Cooling |  | DC | Dry/Hybrid |  |  |  |  | OP | 7 | 2001 | 7 | 2001 | OP | 7 | 2001 | 7 | 2001 | OP | 7 | 2001 | 7 | 2001 | N | NG | CC | Y | IPP Non-CHP | 1 | 3 | 2 | 1 | 1C MB MG
22650 | CA | 55112 | Sutter Energy Center | 2015 | 9 | Many | Many | ACC | Natural Gas Fired Combined Cycle | 180 | 42816 | 39903 |  |  |  | 350 | 78213 | 78213 | 927888 | 4540 |  | 923348 |  | 927888 | [10 empty] | 397 |  | (DC) Dry Cooling |  | DC | Dry/Hybrid |  |  |  |  | OP | 7 | 2001 | 7 | 2001 | OP | 7 | 2001 | 7 | 2001 | OP | 7 | 2001 | 7 | 2001 | N | NG | CC | Y | IPP Non-CHP | 1 | 3 | 2 | 1 | 1C MB MG
22650 | CA | 55112 | Sutter Energy Center | 2015 | 10 | Many | Many | ACC | Natural Gas Fired Combined Cycle | 180 | 73575 | 69429 |  |  |  | 350 | 125815 | 125815 | 1482593 | 15422 |  | 1467171 |  | 1482593 | [10 empty] | 517 |  | (DC) Dry Cooling |  | DC | Dry/Hybrid |  |  |  |  | OP | 7 | 2001 | 7 | 2001 | OP | 7 | 2001 | 7 | 2001 | OP | 7 | 2001 | 7 | 2001 | N | NG | CC | Y | IPP Non-CHP | 1 | 3 | 2 | 1 | 1C MB MG
22650 | CA | 55112 | Sutter Energy Center | 2015 | 11 | Many | Many | ACC | Natural Gas Fired Combined Cycle | 180 | 28058 | 26492 |  |  |  | 350 | 51159 | 51159 | 616372 | 0 |  | 616372 |  | 616372 | [10 empty] | 249 |  | (DC) Dry Cooling |  | DC | Dry/Hybrid |  |  |  |  | OP | 7 | 2001 | 7 | 2001 | OP | 7 | 2001 | 7 | 2001 | OP | 7 | 2001 | 7 | 2001 | N | NG | CC | Y | IPP Non-CHP | 1 | 3 | 2 | 1 | 1C MB MG
22650 | CA | 55112 | Sutter Energy Center | 2015 | 12 | Many | Many | ACC | Natural Gas Fired Combined Cycle | 180 | 2379 | 2216 |  |  |  | 350 | 4731 | 4731 | 56168 | 0 |  | 56168 |  | 56168 | [10 empty] | 42 |  | (DC) Dry Cooling |  | DC | Dry/Hybrid |  |  |  |  | OP | 7 | 2001 | 7 | 2001 | OP | 7 | 2001 | 7 | 2001 | OP | 7 | 2001 | 7 | 2001 | N | NG | CC | Y | IPP Non-CHP | 1 | 3 | 2 | 1 | 1C MB MG
14306 | LA | 55117 | RS Cogen | 2015 | 1 | Many | Many | RSC | Natural Gas Fired Combined Cycle | 80 | 56300 |  |  |  |  | 335 | 249829 |  | 2568476 | 0 |  | 2568476 |  | 2568476 |  |  |  |  | 28.2 | 24.64 |  |  |  |  | 744 |  | (RI) Recirculate: Induced Draft |  | RI | Closed | Fresh | Surface | Sabine River | Calcasieu River | OP | 12 | 2002 | 12 | 2002 | OP | 12 | 2002 | 12 | 2002 | OP | 12 | 2002 | 12 | 2002 | Y | NG | CC | N/A | Industrial CHP | 3 | 3 | 2 | 1 | 1C MB MG
14306 | LA | 55117 | RS Cogen | 2015 | 2 | Many | Many | RSC | Natural Gas Fired Combined Cycle | 80 | 49805 |  |  |  |  | 335 | 215114 |  | 2432705 | 0 |  | 2432705 |  | 2432705 |  |  |  |  | 24.99 | 19.07 |  |  |  |  | 672 |  | (RI) Recirculate: Induced Draft |  | RI | Closed | Fresh | Surface | Sabine River | Calcasieu River | OP | 12 | 2002 | 12 | 2002 | OP | 12 | 2002 | 12 | 2002 | OP | 12 | 2002 | 12 | 2002 | Y | NG | CC | N/A | Industrial CHP | 3 | 3 | 2 | 1 | 1C MB MG
14306 | LA | 55117 | RS Cogen | 2015 | 3 | Many | Many | RSC | Natural Gas Fired Combined Cycle | 80 | 44319 |  |  |  |  | 335 | 177722 |  | 2043841 | 0 |  | 2043841 |  | 2043841 |  |  |  |  | 28.03 | 22 |  |  |  |  | 744 |  | (RI) Recirculate: Induced Draft |  | RI | Closed | Fresh | Surface | Sabine River | Calcasieu River | OP | 12 | 2002 | 12 | 2002 | OP | 12 | 2002 | 12 | 2002 | OP | 12 | 2002 | 12 | 2002 | Y | NG | CC | N/A | Industrial CHP | 3 | 3 | 2 | 1 | 1C MB MG
14306 | LA | 55117 | RS Cogen | 2015 | 4 | Many | Many | RSC | Natural Gas Fired Combined Cycle | 80 | 51551 | 51551 |  |  |  | 335 | 193578 | 193578 | 2254862 | 0 |  | 2254862 |  | 2254862 |  |  |  |  | 29.37 | 24.01 | 570 | 466 |  |  | 720 |  | (RI) Recirculate: Induced Draft |  | RI | Closed | Fresh | Surface | Sabine River | Calcasieu River | OP | 12 | 2002 | 12 | 2002 | OP | 12 | 2002 | 12 | 2002 | OP | 12 | 2002 | 12 | 2002 | Y | NG | CC | N/A | Industrial CHP | 3 | 3 | 2 | 1 | 1C MB MG
14306 | LA | 55117 | RS Cogen | 2015 | 5 | Many | Many | RSC | Natural Gas Fired Combined Cycle | 80 | 58450 |  |  |  |  | 335 | 221484 |  | 2562271 | 0 |  | 2562271 |  | 2562271 |  |  |  |  | 27.81 | 24.01 |  |  |  |  | 744 |  | (RI) Recirculate: Induced Draft |  | RI | Closed | Fresh | Surface | Sabine River | Calcasieu River | OP | 12 | 2002 | 12 | 2002 | OP | 12 | 2002 | 12 | 2002 | OP | 12 | 2002 | 12 | 2002 | Y | NG | CC | N/A | Industrial CHP | 3 | 3 | 2 | 1 | 1C MB MG
14306 | LA | 55117 | RS Cogen | 2015 | 6 | Many | Many | RSC | Natural Gas Fired Combined Cycle | 80 | 54656 |  |  |  |  | 335 | 203643 |  | 2393128 | 0 |  | 2393128 |  | 2393128 |  |  |  |  | 28.08 | 24.3 |  |  |  |  | 720 |  | (RI) Recirculate: Induced Draft |  | RI | Closed | Fresh | Surface | Sabine River | Calcasieu River | OP | 12 | 2002 | 12 | 2002 | OP | 12 | 2002 | 12 | 2002 | OP | 12 | 2002 | 12 | 2002 | Y | NG | CC | N/A | Industrial CHP | 3 | 3 | 2 | 1 | 1C MB MG
14306 | LA | 55117 | RS Cogen | 2015 | 7 | Many | Many | RSC | Natural Gas Fired Combined Cycle | 80 | 63597 |  |  |  |  | 335 | 224264 |  | 2625156 | 0 |  | 2625156 |  | 2625156 |  |  |  |  | 30.13 | 26.29 |  |  |  |  | 744 |  | (RI) Recirculate: Induced Draft |  | RI | Closed | Fresh | Surface | Sabine River | Calcasieu River | OP | 12 | 2002 | 12 | 2002 | OP | 12 | 2002 | 12 | 2002 | OP | 12 | 2002 | 12 | 2002 | Y | NG | CC | N/A | Industrial CHP | 3 | 3 | 2 | 1 | 1C MB MG
14306 | LA | 55117 | RS Cogen | 2015 | 8 | Many | Many | RSC | Natural Gas Fired Combined Cycle | 80 | 55574 |  |  |  |  | 335 | 216286 |  | 2482430 | 0 |  | 2482430 |  | 2482430 |  |  |  |  | 29.01 | 24.37 |  |  |  |  | 744 |  | (RI) Recirculate: Induced Draft |  | RI | Closed | Fresh | Surface | Sabine River | Calcasieu River | OP | 12 | 2002 | 12 | 2002 | OP | 12 | 2002 | 12 | 2002 | OP | 12 | 2002 | 12 | 2002 | Y | NG | CC | N/A | Industrial CHP | 3 | 3 | 2 | 1 | 1C MB MG
14306 | LA | 55117 | RS Cogen | 2015 | 9 | Many | Many | RSC | Natural Gas Fired Combined Cycle | 80 | 50620 |  |  |  |  | 335 | 194040 |  | 2235319 | 0 |  | 2235319 |  | 2235319 |  |  |  |  | 25.22 | 20.85 |  |  |  |  | 720 |  | (RI) Recirculate: Induced Draft |  | RI | Closed | Fresh | Surface | Sabine River | Calcasieu River | OP | 12 | 2002 | 12 | 2002 | OP | 12 | 2002 | 12 | 2002 | OP | 12 | 2002 | 12 | 2002 | Y | NG | CC | N/A | Industrial CHP | 3 | 3 | 2 | 1 | 1C MB MG
14306 | LA | 55117 | RS Cogen | 2015 | 10 | Many | Many | RSC | Natural Gas Fired Combined Cycle | 80 | 40625 |  |  |  |  | 335 | 172188 |  | 1979090 | 0 |  | 1979090 |  | 1979090 |  |  |  |  | 24.19 | 21.2 |  |  |  |  | 744 |  | (RI) Recirculate: Induced Draft |  | RI | Closed | Fresh | Surface | Sabine River | Calcasieu River | OP | 12 | 2002 | 12 | 2002 | OP | 12 | 2002 | 12 | 2002 | OP | 12 | 2002 | 12 | 2002 | Y | NG | CC | N/A | Industrial CHP | 3 | 3 | 2 | 1 | 1C MB MG
14306 | LA | 55117 | RS Cogen | 2015 | 11 | Many | Many | RSC | Natural Gas Fired Combined Cycle | 80 | 54605 |  |  |  |  | 335 | 232791 |  | 2638741 | 0 |  | 2638741 |  | 2638741 |  |  |  |  | 24.96 | 21.64 |  |  |  |  | 720 |  | (RI) Recirculate: Induced Draft |  | RI | Closed | Fresh | Surface | Sabine River | Calcasieu River | OP | 12 | 2002 | 12 | 2002 | OP | 12 | 2002 | 12 | 2002 | OP | 12 | 2002 | 12 | 2002 | Y | NG | CC | N/A | Industrial CHP | 3 | 3 | 2 | 1 | 1C MB MG
14306 | LA | 55117 | RS Cogen | 2015 | 12 | Many | Many | RSC | Natural Gas Fired Combined Cycle | 80 | 55183 |  |  |  |  | 335 | 245872 |  | 2755310 | 0 |  | 2755310 |  | 2755310 |  |  |  |  | 28.88 | 25.44 |  |  |  |  | 744 |  | (RI) Recirculate: Induced Draft |  | RI | Closed | Fresh | Surface | Sabine River | Calcasieu River | OP | 12 | 2002 | 12 | 2002 | OP | 12 | 2002 | 12 | 2002 | OP | 12 | 2002 | 12 | 2002 | Y | NG | CC | N/A | Industrial CHP | 3 | 3 | 2 | 1 | 1C MB MG
2877 | TX | 55123 | Magic Valley Generating Station | 2015 | 1 | Many | Many | CT | Natural Gas Fired Combined Cycle | 240 | 89916 | 89401 |  |  |  | 442 | 169167 | 161721 | 1732659 | 4053 |  | 1728606 |  | 1732659 |  |  |  |  | 107.3 | 84.4 | 1200 | 944 |  |  | 744 |  | (RI) Recirculate: Induced Draft |  | RI | Closed | Reclaimed | Discharge | Municipality | HCID North Main Drain Canal | OP | 2 | 2002 | 2 | 2002 | OP | 2 | 2002 | 2 | 2002 | OP | 2 | 2002 | 2 | 2002 | N | NG | CC | Y | IPP Non-CHP | 1 | 3 | 2 | 1 | 1C MB MG
2877 | TX | 55123 | Magic Valley Generating Station | 2015 | 2 | Many | Many | CT | Natural Gas Fired Combined Cycle | 240 | 84964 | 84247 |  |  |  | 442 | 154293 | 147934 | 1638034 | 4957 |  | 1633077 |  | 1638034 |  |  |  |  | 97.7 | 77.7 | 1160 | 922 |  |  | 672 |  | (RI) Recirculate: Induced Draft |  | RI | Closed | Reclaimed | Discharge | Municipality | HCID North Main Drain Canal | OP | 2 | 2002 | 2 | 2002 | OP | 2 | 2002 | 2 | 2002 | OP | 2 | 2002 | 2 | 2002 | N | NG | CC | Y | IPP Non-CHP | 1 | 3 | 2 | 1 | 1C MB MG
2877 | TX | 55123 | Magic Valley Generating Station | 2015 | 3 | Many | Many | CT | Natural Gas Fired Combined Cycle | 240 | 120918 | 119714 |  |  |  | 442 | 213973 | 205167 | 2328306 | 7724 |  | 2320582 |  | 2328306 |  |  |  |  | 137 | 107.7 | 1144 | 900 |  |  | 744 |  | (RI) Recirculate: Induced Draft |  | RI | Closed | Reclaimed | Discharge | Municipality | HCID North Main Drain Canal | OP | 2 | 2002 | 2 | 2002 | OP | 2 | 2002 | 2 | 2002 | OP | 2 | 2002 | 2 | 2002 | N | NG | CC | Y | IPP Non-CHP | 1 | 3 | 2 | 1 | 1C MB MG
2877 | TX | 55123 | Magic Valley Generating Station | 2015 | 4 | Many | Many | CT | Natural Gas Fired Combined Cycle | 240 | 79435 | 78631 |  |  |  | 442 | 143719 | 138299 | 1550343 | 5187 |  | 1545156 |  | 1550343 |  |  |  |  | 93.1 | 75 | 1184 | 954 |  |  | 720 |  | (RI) Recirculate: Induced Draft |  | RI | Closed | Reclaimed | Discharge | Municipality | HCID North Main Drain Canal | OP | 2 | 2002 | 2 | 2002 | OP | 2 | 2002 | 2 | 2002 | OP | 2 | 2002 | 2 | 2002 | N | NG | CC | Y | IPP Non-CHP | 1 | 3 | 2 | 1 | 1C MB MG
2877 | TX | 55123 | Magic Valley Generating Station | 2015 | 5 | Many | Many | CT | Natural Gas Fired Combined Cycle | 240 | 104800 | 103537 |  |  |  | 442 | 191802 | 183363 | 2100335 | 5892 |  | 2094443 |  | 2100335 |  |  |  |  | 132 | 106.5 | 1275 | 1029 |  |  | 744 |  | (RI) Recirculate: Induced Draft |  | RI | Closed | Reclaimed | Discharge | Municipality | HCID North Main Drain Canal | OP | 2 | 2002 | 2 | 2002 | OP | 2 | 2002 | 2 | 2002 | OP | 2 | 2002 | 2 | 2002 | N | NG | CC | Y | IPP Non-CHP | 1 | 3 | 2 | 1 | 1C MB MG
2877 | TX | 55123 | Magic Valley Generating Station | 2015 | 6 | Many | Many | CT | Natural Gas Fired Combined Cycle | 240 | 115342 | 113918 |  |  |  | 442 | 210038 | 201493 | 2306828 | 17541 |  | 2289287 |  | 2306828 |  |  |  |  | 152.7 | 126.7 | 1340 | 1112 |  |  | 720 |  | (RI) Recirculate: Induced Draft |  | RI | Closed | Reclaimed | Discharge | Municipality | HCID North Main Drain Canal | OP | 2 | 2002 | 2 | 2002 | OP | 2 | 2002 | 2 | 2002 | OP | 2 | 2002 | 2 | 2002 | N | NG | CC | Y | IPP Non-CHP | 1 | 3 | 2 | 1 | 1C MB MG
2877 | TX | 55123 | Magic Valley Generating Station | 2015 | 7 | Many | Many | CT | Natural Gas Fired Combined Cycle | 240 | 123097 | 121756 |  |  |  | 442 | 220394 | 211924 | 2480352 | 34895 |  | 2445457 |  | 2480352 |  |  |  |  | 134.8 | 105.8 | 1107 | 869 |  |  | 744 |  | (RI) Recirculate: Induced Draft |  | RI | Closed | Reclaimed | Discharge | Municipality | HCID North Main Drain Canal | OP | 2 | 2002 | 2 | 2002 | OP | 2 | 2002 | 2 | 2002 | OP | 2 | 2002 | 2 | 2002 | N | NG | CC | Y | IPP Non-CHP | 1 | 3 | 2 | 1 | 1C MB MG
2877 | TX | 55123 | Magic Valley Generating Station | 2015 | 8 | Many | Many | CT | Natural Gas Fired Combined Cycle | 240 | 154072 | 152546 |  |  |  | 442 | 265481 | 256119 | 2985350 | 19512 |  | 2965838 |  | 2985350 |  |  |  |  | 145.4 | 121.7 | 953 | 798 |  |  | 744 |  | (RI) Recirculate: Induced Draft |  | RI | Closed | Reclaimed | Discharge | Municipality | HCID North Main Drain Canal | OP | 2 | 2002 | 2 | 2002 | OP | 2 | 2002 | 2 | 2002 | OP | 2 | 2002 | 2 | 2002 | N | NG | CC | Y | IPP Non-CHP | 1 | 3 | 2 | 1 | 1C MB MG
2877 | TX | 55123 | Magic Valley Generating Station | 2015 | 9 | Many | Many | CT | Natural Gas Fired Combined Cycle | 240 | 120746 | 119642 |  |  |  | 442 | 211449 | 203979 | 2404636 | 9600 |  | 2395037 |  | 2404636 |  |  |  |  | 125 | 98.2 | 1045 | 821 |  |  | 720 |  | (RI) Recirculate: Induced Draft |  | RI | Closed | Reclaimed | Discharge | Municipality | HCID North Main Drain Canal | OP | 2 | 2002 | 2 | 2002 | OP | 2 | 2002 | 2 | 2002 | OP | 2 | 2002 | 2 | 2002 | N | NG | CC | Y | IPP Non-CHP | 1 | 3 | 2 | 1 | 1C MB MG
2877 | TX | 55123 | Magic Valley Generating Station | 2015 | 10 | Many | Many | CT | Natural Gas Fired Combined Cycle | 240 | 56171 | 55310 |  |  |  | 442 | 107962 | 102356 | 1200512 | 2288 |  | 1198223 |  | 1200512 |  |  |  |  | 110.5 | 85.2 | 1998 | 1540 |  |  | 744 |  | (RI) Recirculate: Induced Draft |  | RI | Closed | Reclaimed | Discharge | Municipality | HCID North Main Drain Canal | OP | 2 | 2002 | 2 | 2002 | OP | 2 | 2002 | 2 | 2002 | OP | 2 | 2002 | 2 | 2002 | N | NG | CC | Y | IPP Non-CHP | 1 | 3 | 2 | 1 | 1C MB MG
2877 | TX | 55123 | Magic Valley Generating Station | 2015 | 11 | Many | Many | CT | Natural Gas Fired Combined Cycle | 240 | 17124 | 16860 |  |  |  | 442 | 33373 | 32430 | 377610 | 2527 |  | 375083 |  | 377610 |  |  |  |  | 66.5 | 46.8 | 3944 | 2776 |  |  | 720 |  | (RI) Recirculate: Induced Draft |  | RI | Closed | Reclaimed | Discharge | Municipality | HCID North Main Drain Canal | OP | 2 | 2002 | 2 | 2002 | OP | 2 | 2002 | 2 | 2002 | OP | 2 | 2002 | 2 | 2002 | N | NG | CC | Y | IPP Non-CHP | 1 | 3 | 2 | 1 | 1C MB MG
2877 | TX | 55123 | Magic Valley Generating Station | 2015 | 12 | Many | Many | CT | Natural Gas Fired Combined Cycle | 240 | 113238 | 111951 |  |  |  | 442 | 212726 | 205390 | 2329291 | 4875 |  | 2324416 |  | 2329291 |  |  |  |  | 129.3 | 104.2 | 1155 | 931 |  |  | 744 |  | (RI) Recirculate: Induced Draft |  | RI | Closed | Reclaimed | Discharge | Municipality | HCID North Main Drain Canal | OP | 2 | 2002 | 2 | 2002 | OP | 2 | 2002 | 2 | 2002 | OP | 2 | 2002 | 2 | 2002 | N | NG | CC | Y | IPP Non-CHP | 1 | 3 | 2 | 1 | 1C MB MG
56090 | AZ | 55124 | Griffith Energy LLC | 2015 | 1 | Many | Many | CT | Natural Gas Fired Combined Cycle | 276 | 46623 | 46623 |  |  |  | 294 | 93768 | 88812 | 1004875 | 0 |  | 1004875 |  | 1004875 |  |  |  |  | 31.375 | 31.375 | 673 | 673 |  |  | 719 |  | (RI) Recirculate: Induced Draft |  | RI | Closed | Fresh | Ground | Wells | Evaporation Pond | OP | 1 | 2002 | 1 | 2002 | OP | 1 | 2002 | 1 | 2002 | OP | 1 | 2002 | 1 | 2002 | N | NG | CC | Y | IPP Non-CHP | 1 | 3 | 2 | 1 | 1C MB MG
56090 | AZ | 55124 | Griffith Energy LLC | 2015 | 2 | Many | Many | CT | Natural Gas Fired Combined Cycle | 276 | 71 | 71 |  |  |  | 294 | 141 | 129 | 1514 | 0 |  | 1514 |  | 1514 |  |  |  |  | 6.19 | 6.19 | 87183 | 87183 |  |  | 1 |  | (RI) Recirculate: Induced Draft |  | RI | Closed | Fresh | Ground | Wells | Evaporation Pond | OP | 1 | 2002 | 1 | 2002 | OP | 1 | 2002 | 1 | 2002 | OP | 1 | 2002 | 1 | 2002 | N | NG | CC | Y | IPP Non-CHP | 1 | 3 | 2 | 1 | 1C MB MG
56090 | AZ | 55124 | Griffith Energy LLC | 2015 | 3 | Many | Many | CT | Natural Gas Fired Combined Cycle | 276 | 410 | 410 |  |  |  | 294 | 1141 | 1071 | 14139 | 0 |  | 14139 |  | 14139 |  |  |  |  | 4.252 | 4.252 | 10371 | 10371 |  |  | 10 |  | (RI) Recirculate: Induced Draft |  | RI | Closed | Fresh | Ground | Wells | Evaporation Pond | OP | 1 | 2002 | 1 | 2002 | OP | 1 | 2002 | 1 | 2002 | OP | 1 | 2002 | 1 | 2002 | N | NG | CC | Y | IPP Non-CHP | 1 | 3 | 2 | 1 | 1C MB MG
56090 | AZ | 55124 | Griffith Energy LLC | 2015 | 4 | Many | Many | CT | Natural Gas Fired Combined Cycle | 276 | 4216 | 4216 |  |  |  | 294 | 8222 | 7777 | 90236 | 446 |  | 89790 |  | 90236 |  |  |  |  | 1.515 | 1.515 | 359 | 359 |  |  | 53 |  | (RI) Recirculate: Induced Draft |  | RI | Closed | Fresh | Ground | Wells | Evaporation Pond | OP | 1 | 2002 | 1 | 2002 | OP | 1 | 2002 | 1 | 2002 | OP | 1 | 2002 | 1 | 2002 | N | NG | CC | Y | IPP Non-CHP | 1 | 3 | 2 | 1 | 1C MB MG
56090 | AZ | 55124 | Griffith Energy LLC | 2015 | 5 | Many | Many | CT | Natural Gas Fired Combined Cycle | 276 | 11498 | 11498 |  |  |  | 294 | 21326 | 20158 | 234439 | 2755 |  | 231684 |  | 234439 |  |  |  |  | 7.429 | 7.429 | 646 | 646 |  |  | 135 |  | (RI) Recirculate: Induced Draft |  | RI | Closed | Fresh | Ground | Wells | Evaporation Pond | OP | 1 | 2002 | 1 | 2002 | OP | 1 | 2002 | 1 | 2002 | OP | 1 | 2002 | 1 | 2002 | N | NG | CC | Y | IPP Non-CHP | 1 | 3 | 2 | 1 | 1C MB MG
56090 | AZ | 55124 | Griffith Energy LLC | 2015 | 6 | Many | Many | CT | Natural Gas Fired Combined Cycle | 276 | 161192 | 161192 |  |  |  | 294 | 211829 | 199149 | 2660521 | 466528 |  | 2193994 |  | 2660521 |  |  |  |  | 109.004 | 109.004 | 676 | 676 |  |  | 714 |  | (RI) Recirculate: Induced Draft |  | RI | Closed | Fresh | Ground | Wells | Evaporation Pond | OP | 1 | 2002 | 1 | 2002 | OP | 1 | 2002 | 1 | 2002 | OP | 1 | 2002 | 1 | 2002 | N | NG | CC | Y | IPP Non-CHP | 1 | 3 | 2 | 1 | 1C MB MG
56090 | AZ | 55124 | Griffith Energy LLC | 2015 | 7 | Many | Many | CT | Natural Gas Fired Combined Cycle | 276 | 157376 | 157376 |  |  |  | 294 | 213943 | 201636 | 2646905 | 412129 |  | 2234776 |  | 2646905 |  |  |  |  | 104.095 | 104.095 | 661 | 661 |  |  | 744 |  | (RI) Recirculate: Induced Draft |  | RI | Closed | Fresh | Ground | Wells | Evaporation Pond | OP | 1 | 2002 | 1 | 2002 | OP | 1 | 2002 | 1 | 2002 | OP | 1 | 2002 | 1 | 2002 | N | NG | CC | Y | IPP Non-CHP | 1 | 3 | 2 | 1 | 1C MB MG
56090 | AZ | 55124 | Griffith Energy LLC | 2015 | 8 | Many | Many | CT | Natural Gas Fired Combined Cycle | 276 | 165346 |  |  |  |  | 294 | 218711 |  | 2752546 | 478305 |  | 2274241 |  | 2752546 |  |  |  |  | 112.726 | 112.726 |  |  |  |  | 744 |  | (RI) Recirculate: Induced Draft |  | RI | Closed | Fresh | Ground | Wells | Evaporation Pond | OP | 1 | 2002 | 1 | 2002 | OP | 1 | 2002 | 1 | 2002 | OP | 1 | 2002 | 1 | 2002 | N | NG | CC | Y | IPP Non-CHP | 1 | 3 | 2 | 1 | 1C MB MG
56090 | AZ | 55124 | Griffith Energy LLC | 2015 | 9 | Many | Many | CT | Natural Gas Fired Combined Cycle | 276 | 144917 | 144917 |  |  |  | 294 | 202116 | 190582 | 2462063 | 344505 |  | 2117558 |  | 2462063 |  |  |  |  | 97.233 | 97.233 | 671 | 671 |  |  | 720 |  | (RI) Recirculate: Induced Draft |  | RI | Closed | Fresh | Ground | Wells | Evaporation Pond | OP | 1 | 2002 | 1 | 2002 | OP | 1 | 2002 | 1 | 2002 | OP | 1 | 2002 | 1 | 2002 | N | NG | CC | Y | IPP Non-CHP | 1 | 3 | 2 | 1 | 1C MB MG
56090 | AZ | 55124 | Griffith Energy LLC | 2015 | 10 | Many | Many | CT | Natural Gas Fired Combined Cycle | 276 | 60419 | 60419 |  |  |  | 294 | 114946 | 108556 | 1275647 | 29507 |  | 1246141 |  | 1275647 |  |  |  |  | 43.691 | 43.691 | 723 | 723 |  |  | 744 |  | (RI) Recirculate: Induced Draft |  | RI | Closed | Fresh | Ground | Wells | Evaporation Pond | OP | 1 | 2002 | 1 | 2002 | OP | 1 | 2002 | 1 | 2002 | OP | 1 | 2002 | 1 | 2002 | N | NG | CC | Y | IPP Non-CHP | 1 | 3 | 2 | 1 | 1C MB MG
56090 | AZ | 55124 | Griffith Energy LLC | 2015 | 11 | Many | Many | CT | Natural Gas Fired Combined Cycle | 276 | 52395 | 52395 |  |  |  | 294 | 102589 | 97135 | 1091460 | 22042 |  | 1069418 |  | 1091460 |  |  |  |  | 33.406 | 33.406 | 638 | 638 |  |  | 720 |  | (RI) Recirculate: Induced Draft |  | RI | Closed | Fresh | Ground | Wells | Evaporation Pond | OP | 1 | 2002 | 1 | 2002 | OP | 1 | 2002 | 1 | 2002 | OP | 1 | 2002 | 1 | 2002 | N | NG | CC | Y | IPP Non-CHP | 1 | 3 | 2 | 1 | 1C MB MG
56090 | AZ | 55124 | Griffith Energy LLC | 2015 | 12 | Many | Many | CT | Natural Gas Fired Combined Cycle | 276 | 55225 | 55225 |  |  |  | 294 | 112470 | 106712 | 1185764 | 8280 |  | 1177483 |  | 1185764 |  |  |  |  | 34.207 | 34.207 | 619 | 619 |  |  | 744 |  | (RI) Recirculate: Induced Draft |  | RI | Closed | Fresh | Ground | Wells | Evaporation Pond | OP | 1 | 2002 | 1 | 2002 | OP | 1 | 2002 | 1 | 2002 | OP | 1 | 2002 | 1 | 2002 | N | NG | CC | Y | IPP Non-CHP | 1 | 3 | 2 | 1 | 1C MB MG
12568 | CT | 55126 | Milford Power Project | 2015 | 1 | Many | Many | CA90 | Natural Gas Fired Combined Cycle |  |  |  | 507 | 366688 | 358222 |  |  |  | 2632571 |  | 2632571 |  |  | 2632571 |  |  |  |  | 67 | 53.9 |  |  |  |  | 587 | 6 | (RI) Recirculate: Induced Draft |  | RI | Closed | Brackish | Surface | Housatonic River | Housatonic River (Blowsdown) | OP | 2 | 2004 | 5 | 2004 | OP | 2 | 2004 | 5 | 2004 | OP | 1 | 2004 | 1 | 2004 | N | NG | CS | N | IPP Non-CHP | 3 | 2 | 2 | 1 | 1C MB MG
12568 | CT | 55126 | Milford Power Project | 2015 | 2 | Many | Many | CA90 | Natural Gas Fired Combined Cycle |  |  |  | 507 | 289936 | 283090 |  |  |  | 2109111 |  | 2109111 |  |  | 2109111 |  |  |  |  | 45.4 | 36.2 |  |  |  |  | 419 | 6 | (RI) Recirculate: Induced Draft |  | RI | Closed | Brackish | Surface | Housatonic River | Housatonic River (Blowsdown) | OP | 2 | 2004 | 5 | 2004 | OP | 2 | 2004 | 5 | 2004 | OP | 1 | 2004 | 1 | 2004 | N | NG | CS | N | IPP Non-CHP | 3 | 2 | 2 | 1 | 1C MB MG
12568 | CT | 55126 | Milford Power Project | 2015 | 3 | Many | Many | CA90 | Natural Gas Fired Combined Cycle |  |  |  | 507 | 342165 | 334311 |  |  |  | 2452011 |  | 2452011 |  |  | 2452011 |  |  |  |  | 53.2 | 43.7 |  |  |  |  | 507 | 6 | (RI) Recirculate: Induced Draft |  | RI | Closed | Brackish | Surface | Housatonic River | Housatonic River (Blowsdown) | OP | 2 | 2004 | 5 | 2004 | OP | 2 | 2004 | 5 | 2004 | OP | 1 | 2004 | 1 | 2004 | N | NG | CS | N | IPP Non-CHP | 3 | 2 | 2 | 1 | 1C MB MG
12568 | CT | 55126 | Milford Power Project | 2015 | 4 | Many | Many | CA90 | Natural Gas Fired Combined Cycle |  |  |  | 507 | 211888 | 206421 |  |  |  | 1539881 |  | 1539881 |  |  | 1539881 |  |  |  |  | 44.4 | 37 |  |  |  |  | 366 | 6 | (RI) Recirculate: Induced Draft |  | RI | Closed | Brackish | Surface | Housatonic River | Housatonic River (Blowsdown) | OP | 2 | 2004 | 5 | 2004 | OP | 2 | 2004 | 5 | 2004 | OP | 1 | 2004 | 1 | 2004 | N | NG | CS | N | IPP Non-CHP | 3 | 2 | 2 | 1 | 1C MB MG
12568 | CT | 55126 | Milford Power Project | 2015 | 5 | Many | Many | CA90 | Natural Gas Fired Combined Cycle |  |  |  | 507 | 275407 | 267986 |  |  |  | 2003987 |  | 2003987 |  |  | 2003987 |  |  |  |  | 66.9 | 54.8 |  |  |  |  | 565 | 6 | (RI) Recirculate: Induced Draft |  | RI | Closed | Brackish | Surface | Housatonic River | Housatonic River (Blowsdown) | OP | 2 | 2004 | 5 | 2004 | OP | 2 | 2004 | 5 | 2004 | OP | 1 | 2004 | 1 | 2004 | N | NG | CS | N | IPP Non-CHP | 3 | 2 | 2 | 1 | 1C MB MG
12568 | CT | 55126 | Milford Power Project | 2015 | 6 | Many | Many | CA90 | Natural Gas Fired Combined Cycle |  |  |  | 507 | 190071 | 184631 |  |  |  | 1391105 |  | 1391105 |  |  | 1391105 |  |  |  |  | 50.8 | 39.5 |  |  |  |  | 419 | 6 | (RI) Recirculate: Induced Draft |  | RI | Closed | Brackish | Surface | Housatonic River | Housatonic River (Blowsdown) | OP | 2 | 2004 | 5 | 2004 | OP | 2 | 2004 | 5 | 2004 | OP | 1 | 2004 | 1 | 2004 | N | NG | CS | N | IPP Non-CHP | 3 | 2 | 2 | 1 | 1C MB MG
12568 | CT | 55126 | Milford Power Project | 2015 | 7 | Many | Many | CA90 | Natural Gas Fired Combined Cycle |  |  |  | 507 | 253263 | 246314 |  |  |  | 1859217 |  | 1859217 |  |  | 1859217 |  |  |  |  | 65.8 | 52.6 |  |  |  |  | 543 | 6 | (RI) Recirculate: Induced Draft |  | RI | Closed | Brackish | Surface | Housatonic River | Housatonic River (Blowsdown) | OP | 2 | 2004 | 5 | 2004 | OP | 2 | 2004 | 5 | 2004 | OP | 1 | 2004 | 1 | 2004 | N | NG | CS | N | IPP Non-CHP | 3 | 2 | 2 | 1 | 1C MB MG
12568 | CT | 55126 | Milford Power Project | 2015 | 8 | Many | Many | CA90 | Natural Gas Fired Combined Cycle |  |  |  | 507 | 308712 | 300668 |  |  |  | 2201735 |  | 2201735 |  |  | 2201735 |  |  |  |  | 58.5 | 36.2 |  |  |  |  | 476 | 6 | (RI) Recirculate: Induced Draft |  | RI | Closed | Brackish | Surface | Housatonic River | Housatonic River (Blowsdown) | OP | 2 | 2004 | 5 | 2004 | OP | 2 | 2004 | 5 | 2004 | OP | 1 | 2004 | 1 | 2004 | N | NG | CS | N | IPP Non-CHP | 3 | 2 | 2 | 1 | 1C MB MG
12568 | CT | 55126 | Milford Power Project | 2015 | 9 | Many | Many | CA90 | Natural Gas Fired Combined Cycle |  |  |  | 507 | 332147 | 323802 |  |  |  | 2362443 |  | 2362443 |  |  | 2362443 |  |  |  |  | 42.5 | 22.6 |  |  |  |  | 351 | 6 | (RI) Recirculate: Induced Draft |  | RI | Closed | Brackish | Surface | Housatonic River | Housatonic River (Blowsdown) | OP | 2 | 2004 | 5 | 2004 | OP | 2 | 2004 | 5 | 2004 | OP | 1 | 2004 | 1 | 2004 | N | NG | CS | N | IPP Non-CHP | 3 | 2 | 2 | 1 | 1C MB MG
12568 | CT | 55126 | Milford Power Project | 2015 | 10 | Many | Many | CA90 | Natural Gas Fired Combined Cycle |  |  |  | 507 | 347994 | 339741 |  |  |  | 2435737 |  | 2435737 |  |  | 2435737 |  |  |  |  | 61.8 | 37.3 |  |  |  |  | 509 | 6 | (RI) Recirculate: Induced Draft |  | RI | Closed | Brackish | Surface | Housatonic River | Housatonic River (Blowsdown) | OP | 2 | 2004 | 5 | 2004 | OP | 2 | 2004 | 5 | 2004 | OP | 1 | 2004 | 1 | 2004 | N | NG | CS | N | IPP Non-CHP | 3 | 2 | 2 | 1 | 1C MB MG
12568 | CT | 55126 | Milford Power Project | 2015 | 11 | Many | Many | CA90 | Natural Gas Fired Combined Cycle |  |  |  | 507 | 343597 | 335354 |  |  |  | 2409910 |  | 2409910 |  |  | 2409910 |  |  |  |  | 66.3 | 49.5 |  |  |  |  | 528 | 6 | (RI) Recirculate: Induced Draft |  | RI | Closed | Brackish | Surface | Housatonic River | Housatonic River (Blowsdown) | OP | 2 | 2004 | 5 | 2004 | OP | 2 | 2004 | 5 | 2004 | OP | 1 | 2004 | 1 | 2004 | N | NG | CS | N | IPP Non-CHP | 3 | 2 | 2 | 1 | 1C MB MG
12568 | CT | 55126 | Milford Power Project | 2015 | 12 | Many | Many | CA90 | Natural Gas Fired Combined Cycle |  |  |  | 507 | 315791 | 307906 |  |  |  | 2216944 |  | 2216944 |  |  | 2216944 |  |  |  |  | 70.1 | 54 |  |  |  |  | 580 | 6 | (RI) Recirculate: Induced Draft |  | RI | Closed | Brackish | Surface | Housatonic River | Housatonic River (Blowsdown) | OP | 2 | 2004 | 5 | 2004 | OP | 2 | 2004 | 5 | 2004 | OP | 1 | 2004 | 1 | 2004 | N | NG | CS | N | IPP Non-CHP | 3 | 2 | 2 | 1 | 1C MB MG
16572 | AZ | 55129 | Desert Basin | 2015 | 1 | Many | Many | HRC | Natural Gas Fired Combined Cycle | 253 | 58574 | 58574 |  |  |  | 324 | 90438 | 86271 | 1031341 | 55217 |  | 976124 |  | 1031341 |  |  |  |  | 39.064 | 39.064 | 667 | 667 |  |  | 467 |  | (RI) Recirculate: Induced Draft |  | RI | Closed | Fresh | Surface | Central Arizona Project Canal | Evaporation Ponds | OP | 10 | 2001 | 10 | 2001 | OP | 10 | 2001 | 10 | 2001 | OP | 10 | 2001 | 10 | 2001 | N | NG | CC | Y | Electric Utility | 1 | 3 | 2 | 1 | 1C MB MG
16572 | AZ | 55129 | Desert Basin | 2015 | 2 | Many | Many | HRC | Natural Gas Fired Combined Cycle | 253 | 8892 | 8892 |  |  |  | 324 | 14598 | 13106 | 170562 | 8704 |  | 161859 |  | 170562 |  |  |  |  | 8.191 | 8.191 | 921 | 921 |  |  | 112 |  | (RI) Recirculate: Induced Draft |  | RI | Closed | Fresh | Surface | Central Arizona Project Canal | Evaporation Ponds | OP | 10 | 2001 | 10 | 2001 | OP | 10 | 2001 | 10 | 2001 | OP | 10 | 2001 | 10 | 2001 | N | NG | CC | Y | Electric Utility | 1 | 3 | 2 | 1 | 1C MB MG
16572 | AZ | 55129 | Desert Basin | 2015 | 3 | Many | Many | HRC | Natural Gas Fired Combined Cycle | 253 | 10750 | 10750 |  |  |  | 324 | 16804 | 15167 | 202992 | 13058 |  | 189935 |  | 202992 |  |  |  |  | 10.6 | 10.6 | 986 | 986 |  |  | 119 |  | (RI) Recirculate: Induced Draft |  | RI | Closed | Fresh | Surface | Central Arizona Project Canal | Evaporation Ponds | OP | 10 | 2001 | 10 | 2001 | OP | 10 | 2001 | 10 | 2001 | OP | 10 | 2001 | 10 | 2001 | N | NG | CC | Y | Electric Utility | 1 | 3 | 2 | 1 | 1C MB MG
16572 | AZ | 55129 | Desert Basin | 2015 | 4 | Many | Many | HRC | Natural Gas Fired Combined Cycle | 253 | 65364 | 65364 |  |  |  | 324 | 98077 | 93946 | 1178954 | 84108 |  | 1094846 |  | 1178954 |  |  |  |  | 52.636 | 52.636 | 805 | 805 |  |  | 453 |  | (RI) Recirculate: Induced Draft |  | RI | Closed | Fresh | Surface | Central Arizona Project Canal | Evaporation Ponds | OP | 10 | 2001 | 10 | 2001 | OP | 10 | 2001 | 10 | 2001 | OP | 10 | 2001 | 10 | 2001 | N | NG | CC | Y | Electric Utility | 1 | 3 | 2 | 1 | 1C MB MG
16572 | AZ | 55129 | Desert Basin | 2015 | 5 | Many | Many | HRC | Natural Gas Fired Combined Cycle | 253 | 57388 | 57388 |  |  |  | 324 | 89501 | 85490 | 1053966 | 60485 |  | 993481 |  | 1053966 |  |  |  |  | 49.183 | 49.183 | 857 | 857 |  |  | 453 |  | (RI) Recirculate: Induced Draft |  | RI | Closed | Fresh | Surface | Central Arizona Project Canal | Evaporation Ponds | OP | 10 | 2001 | 10 | 2001 | OP | 10 | 2001 | 10 | 2001 | OP | 10 | 2001 | 10 | 2001 | N | NG | CC | Y | Electric Utility | 1 | 3 | 2 | 1 | 1C MB MG
16572 | AZ | 55129 | Desert Basin | 2015 | 6 | Many | Many | HRC | Natural Gas Fired Combined Cycle | 253 | 109227 | 109227 |  |  |  | 324 | 156654 | 150979 | 1909376 | 173935 |  | 1735441 |  | 1909376 |  |  |  |  | 88.838 | 88.838 | 813 | 813 |  |  | 668 |  | (RI) Recirculate: Induced Draft |  | RI | Closed | Fresh | Surface | Central Arizona Project Canal | Evaporation Ponds | OP | 10 | 2001 | 10 | 2001 | OP | 10 | 2001 | 10 | 2001 | OP | 10 | 2001 | 10 | 2001 | N | NG | CC | Y | Electric Utility | 1 | 3 | 2 | 1 | 1C MB MG
16572 | AZ | 55129 | Desert Basin | 2015 | 7 | Many | Many | HRC | Natural Gas Fired Combined Cycle | 253 | 121715 | 121715 |  |  |  | 324 | 176435 | 170267 | 2134455 | 172497 |  | 1961958 |  | 2134455 |  |  |  |  | 98.13 | 98.13 | 806 | 806 |  |  | 709 |  | (RI) Recirculate: Induced Draft |  | RI | Closed | Fresh | Surface | Central Arizona Project Canal | Evaporation Ponds | OP | 10 | 2001 | 10 | 2001 | OP | 10 | 2001 | 10 | 2001 | OP | 10 | 2001 | 10 | 2001 | N | NG | CC | Y | Electric Utility | 1 | 3 | 2 | 1 | 1C MB MG
16572 | AZ | 55129 | Desert Basin | 2015 | 8 | Many | Many | HRC | Natural Gas Fired Combined Cycle | 253 | 134385 | 134385 |  |  |  | 324 | 192111 | 185625 | 2340960 | 199712 |  | 2141248 |  | 2340960 |  |  |  |  | 114.563 | 114.563 | 852 | 852 |  |  | 737 |  | (RI) Recirculate: Induced Draft |  | RI | Closed | Fresh | Surface | Central Arizona Project Canal | Evaporation Ponds | OP | 10 | 2001 | 10 | 2001 | OP | 10 | 2001 | 10 | 2001 | OP | 10 | 2001 | 10 | 2001 | N | NG | CC | Y | Electric Utility | 1 | 3 | 2 | 1 | 1C MB MG
16572 | AZ | 55129 | Desert Basin | 2015 | 9 | Many | Many | HRC | Natural Gas Fired Combined Cycle | 253 | 126696 | 126696 |  |  |  | 324 | 185040 | 178748 | 2237999 | 165515 |  | 2072484 |  | 2237999 |  |  |  |  | 99.893 | 99.893 | 788 | 788 |  |  | 702 |  | (RI) Recirculate: Induced Draft |  | RI | Closed | Fresh | Surface | Central Arizona Project Canal | Evaporation Ponds | OP | 10 | 2001 | 10 | 2001 | OP | 10 | 2001 | 10 | 2001 | OP | 10 | 2001 | 10 | 2001 | N | NG | CC | Y | Electric Utility | 1 | 3 | 2 | 1 | 1C MB MG
16572 | AZ | 55129 | Desert Basin | 2015 | 10 | Many | Many | HRC | Natural Gas Fired Combined Cycle | 253 | 87335 | 87335 |  |  |  | 324 | 128039 | 123544 | 1513021 | 116588 |  | 1396433 |  | 1513021 |  |  |  |  | 68.02 | 68.02 | 779 | 779 |  |  | 522 |  | (RI) Recirculate: Induced Draft |  | RI | Closed | Fresh | Surface | Central Arizona Project Canal | Evaporation Ponds | OP | 10 | 2001 | 10 | 2001 | OP | 10 | 2001 | 10 | 2001 | OP | 10 | 2001 | 10 | 2001 | N | NG | CC | Y | Electric Utility | 1 | 3 | 2 | 1 | 1C MB MG
16572 | AZ | 55129 | Desert Basin | 2015 | 11 | Many | Many | HRC | Natural Gas Fired Combined Cycle | 253 | 5858 | 5858 |  |  |  | 324 | 9455 | 8637 | 119910 | 7550 |  | 112359 |  | 119910 |  |  |  |  | 8.534 | 8.534 | 1457 | 1457 |  |  | 80 |  | (RI) Recirculate: Induced Draft |  | RI | Closed | Fresh | Surface | Central Arizona Project Canal | Evaporation Ponds | OP | 10 | 2001 | 10 | 2001 | OP | 10 | 2001 | 10 | 2001 | OP | 10 | 2001 | 10 | 2001 | N | NG | CC | Y | Electric Utility | 1 | 3 | 2 | 1 | 1C MB MG
16572 | AZ | 55129 | Desert Basin | 2015 | 12 | Many | Many | HRC | Natural Gas Fired Combined Cycle | 253 | 22028 | 22028 |  |  |  | 324 | 36280 | 33801 | 426126 | 23499 |  | 402628 |  | 426126 |  |  |  |  | 18.36 | 18.36 | 833 | 833 |  |  | 306 |  | (RI) Recirculate: Induced Draft |  | RI | Closed | Fresh | Surface | Central Arizona Project Canal | Evaporation Ponds | OP | 10 | 2001 | 10 | 2001 | OP | 10 | 2001 | 10 | 2001 | OP | 10 | 2001 | 10 | 2001 | N | NG | CC | Y | Electric Utility | 1 | 3 | 2 | 1 | 1C MB MG
57141 | IL | 55131 | Kendall County Generation Facility | 2015 | 1 | Many | Many | Many | Natural Gas Fired Combined Cycle | 500 | 191549 | 188186 |  |  |  | 640 | 401375 | 394772 | 4223630 | 0 |  | 4223630 |  | 4223630 |  |  |  |  | 0.39 | 0.315 | 2 | 2 |  |  | 744 |  | (RI) Recirculate: Induced Draft |  | RI | Closed | Fresh | Surface | Illinois River |  | OP | 3 | 2002 | 5 | 2002 | OP | 3 | 2002 | 7 | 2002 | OP | 11 | 2001 | 12 | 2001 | N | NG | CC | Y | IPP Non-CHP | 1 | 8 | 4 | 2 | Complex
57141 | IL | 55131 | Kendall County Generation Facility | 2015 | 2 | Many | Many | Many | Natural Gas Fired Combined Cycle | 500 | 164767 | 159626 |  |  |  | 640 | 329263 | 319321 | 3787918 | 5375 |  | 3782543 |  | 3787918 |  |  |  |  | 0.352 | 0.245 | 2 | 2 |  |  | 672 |  | (RI) Recirculate: Induced Draft |  | RI | Closed | Fresh | Surface | Illinois River |  | OP | 3 | 2002 | 5 | 2002 | OP | 3 | 2002 | 7 | 2002 | OP | 11 | 2001 | 12 | 2001 | N | NG | CC | Y | IPP Non-CHP | 1 | 8 | 4 | 2 | Complex
57141 | IL | 55131 | Kendall County Generation Facility | 2015 | 3 | Many | Many | Many | Natural Gas Fired Combined Cycle | 500 | 200453 | 196829 |  |  |  | 640 | 400244 | 393348 | 4299392 | 0 |  | 4299392 |  | 4299392 |  |  |  |  | 0.458 | 0.365 | 2 | 2 |  |  | 744 |  | (RI) Recirculate: Induced Draft |  | RI | Closed | Fresh | Surface | Illinois River |  | OP | 3 | 2002 | 5 | 2002 | OP | 3 | 2002 | 7 | 2002 | OP | 11 | 2001 | 12 | 2001 | N | NG | CC | Y | IPP Non-CHP | 1 | 8 | 4 | 2 | Complex
57141 | IL | 55131 | Kendall County Generation Facility | 2015 | 4 | Many | Many | Many | Natural Gas Fired Combined Cycle | 500 | 186671 | 182463 |  |  |  | 640 | 373854 | 365641 | 3967667 | 0 |  | 3967667 |  | 3967667 |  |  |  |  | 0.493 | 0.417 | 3 | 2 |  |  | 720 |  | (RI) Recirculate: Induced Draft |  | RI | Closed | Fresh | Surface | Illinois River |  | OP | 3 | 2002 | 5 | 2002 | OP | 3 | 2002 | 7 | 2002 | OP | 11 | 2001 | 12 | 2001 | N | NG | CC | Y | IPP Non-CHP | 1 | 8 | 4 | 2 | Complex
57141 | IL | 55131 | Kendall County Generation Facility | 2015 | 5 | Many | Many | Many | Natural Gas Fired Combined Cycle | 500 | 107845 | 104177 |  |  |  | 640 | 210183 | 205714 | 2272566 | 0 |  | 2272566 |  | 2272566 |  |  |  |  | 0.324 | 0.265 | 3 | 3 |  |  | 744 |  | (RI) Recirculate: Induced Draft |  | RI | Closed | Fresh | Surface | Illinois River |  | OP | 3 | 2002 | 5 | 2002 | OP | 3 | 2002 | 7 | 2002 | OP | 11 | 2001 | 12 | 2001 | N | NG | CC | Y | IPP Non-CHP | 1 | 8 | 4 | 2 | Complex
57141 | IL | 55131 | Kendall County Generation Facility | 2015 | 6 | Many | Many | Many | Natural Gas Fired Combined Cycle | 500 | 165410 | 161525 |  |  |  | 640 | 328284 | 321228 | 3577866 | 11090 |  | 3566776 |  | 3577866 |  |  |  |  | 0.471 | 0.392 | 3 | 2 |  |  | 720 |  | (RI) Recirculate: Induced Draft |  | RI | Closed | Fresh | Surface | Illinois River |  | OP | 3 | 2002 | 5 | 2002 | OP | 3 | 2002 | 7 | 2002 | OP | 11 | 2001 | 12 | 2001 | N | NG | CC | Y | IPP Non-CHP | 1 | 8 | 4 | 2 | Complex
57141 | IL | 55131 | Kendall County Generation Facility | 2015 | 7 | Many | Many | Many | Natural Gas Fired Combined Cycle | 500 | 193206 | 188833 |  |  |  | 640 | 368169 | 360120 | 4146448 | 117101 |  | 4029347 |  | 4146448 |  |  |  |  | 0.575 | 0.491 | 3 | 3 |  |  | 744 |  | (RI) Recirculate: Induced Draft |  | RI | Closed | Fresh | Surface | Illinois River |  | OP | 3 | 2002 | 5 | 2002 | OP | 3 | 2002 | 7 | 2002 | OP | 11 | 2001 | 12 | 2001 | N | NG | CC | Y | IPP Non-CHP | 1 | 8 | 4 | 2 | Complex
57141 | IL | 55131 | Kendall County Generation Facility | 2015 | 8 | Many | Many | Many | Natural Gas Fired Combined Cycle | 500 | 160991 | 157027 |  |  |  | 640 | 305040 | 297872 | 3406487 | 66766 |  | 3339721 |  | 3406487 |  |  |  |  | 0.487 | 0.402 | 3 | 3 |  |  | 720 |  | (RI) Recirculate: Induced Draft |  | RI | Closed | Fresh | Surface | Illinois River |  | OP | 3 | 2002 | 5 | 2002 | OP | 3 | 2002 | 7 | 2002 | OP | 11 | 2001 | 12 | 2001 | N | NG | CC | Y | IPP Non-CHP | 1 | 8 | 4 | 2 | Complex
57141 | IL | 55131 | Kendall County Generation Facility | 2015 | 9 | Many | Many | Many | Natural Gas Fired Combined Cycle | 500 | 161611 | 157639 |  |  |  | 640 | 309914 | 302832 | 3417089 | 25401 |  | 3391688 |  | 3417089 |  |  |  |  | 117.9 | 96.1 | 748 | 610 |  |  | 720 |  | (RI) Recirculate: Induced Draft |  | RI | Closed | Fresh | Surface | Illinois River |  | OP | 3 | 2002 | 5 | 2002 | OP | 3 | 2002 | 7 | 2002 | OP | 11 | 2001 | 12 | 2001 | N | NG | CC | Y | IPP Non-CHP | 1 | 8 | 4 | 2 | Complex
57141 | IL | 55131 | Kendall County Generation Facility | 2015 | 10 | Many | Many | Many | Natural Gas Fired Combined Cycle | 500 | 191925 | 187873 |  |  |  | 640 | 379158 | 371647 | 4150170 | 0 |  | 4150170 |  | 4150170 |  |  |  |  | 0.5 | 0.408 | 3 | 2 |  |  | 744 |  | (RI) Recirculate: Induced Draft |  | RI | Closed | Fresh | Surface | Illinois River |  | OP | 3 | 2002 | 5 | 2002 | OP | 3 | 2002 | 7 | 2002 | OP | 11 | 2001 | 12 | 2001 | N | NG | CC | Y | IPP Non-CHP | 1 | 8 | 4 | 2 | Complex
57141 | IL | 55131 | Kendall County Generation Facility | 2015 | 11 | Many | Many | Many | Natural Gas Fired Combined Cycle | 500 | 150587 | 150435 |  |  |  | 640 | 304105 | 303799 | 3355694 | 1785 |  | 3353909 |  | 3355694 |  |  |  |  | 0.375 | 0.305 | 2 | 2 |  |  | 720 |  | (RI) Recirculate: Induced Draft |  | RI | Closed | Fresh | Surface | Illinois River |  | OP | 3 | 2002 | 5 | 2002 | OP | 3 | 2002 | 7 | 2002 | OP | 11 | 2001 | 12 | 2001 | N | NG | CC | Y | IPP Non-CHP | 1 | 8 | 4 | 2 | Complex
57141 | IL | 55131 | Kendall County Generation Facility | 2015 | 12 | Many | Many | Many | Natural Gas Fired Combined Cycle | 500 | 231993 | 227925 |  |  |  | 640 | 484231 | 474962 | 5068574 | 1281 |  | 5067293 |  | 5068574 |  |  |  |  | 0.526 | 0.436 | 2 | 2 |  |  | 744 |  | (RI) Recirculate: Induced Draft |  | RI | Closed | Fresh | Surface | Illinois River |  | OP | 3 | 2002 | 5 | 2002 | OP | 3 | 2002 | 7 | 2002 | OP | 11 | 2001 | 12 | 2001 | N | NG | CC | Y | IPP Non-CHP | 1 | 8 | 4 | 2 | Complex
18518 | TX | 55132 | Tenaska Gateway Generating Station | 2015 | 1 | Many | Many | CLTWR | Natural Gas Fired Combined Cycle | 398 | 165909 | 162281 |  |  |  | 446 | 277867 | 271789 | 3145366 | 151812 |  | 2993554 |  | 3145366 | 0 |  |  |  | 98.85 | 81.95 | 609 | 505 |  |  | 660 | 15 | (RI) Recirculate: Induced Draft |  | RI | Closed | Fresh | Surface | SABINE RIVER | SABINE RIVER | OP | 7 | 2001 | 7 | 2001 | OP | 7 | 2001 | 7 | 2001 | OP | 7 | 2001 | 7 | 2001 | N | NG | CC | Y | IPP Non-CHP | 1 | 4 | 3 | 1 | 1C MB MG
18518 | TX | 55132 | Tenaska Gateway Generating Station | 2015 | 2 | Many | Many | CLTWR | Natural Gas Fired Combined Cycle | 398 | 145210 | 141870 |  |  |  | 446 | 233591 | 228218 | 2709158 | 190366 |  | 2518792 |  | 2709158 | 0 |  |  |  | 73.73 | 59.46 | 520 | 419 |  |  | 510 | 15 | (RI) Recirculate: Induced Draft |  | RI | Closed | Fresh | Surface | SABINE RIVER | SABINE RIVER | OP | 7 | 2001 | 7 | 2001 | OP | 7 | 2001 | 7 | 2001 | OP | 7 | 2001 | 7 | 2001 | N | NG | CC | Y | IPP Non-CHP | 1 | 4 | 3 | 1 | 1C MB MG
18518 | TX | 55132 | Tenaska Gateway Generating Station | 2015 | 3 | Many | Many | CLTWR | Natural Gas Fired Combined Cycle | 398 | 13406 | 13053 |  |  |  | 446 | 18728 | 18234 | 236843 | 27147 |  | 209696 |  | 236843 | 0 |  |  |  | 12.87 | 9.97 | 986 | 764 |  |  | 45 | 15 | (RI) Recirculate: Induced Draft |  | RI | Closed | Fresh | Surface | SABINE RIVER | SABINE RIVER | OP | 7 | 2001 | 7 | 2001 | OP | 7 | 2001 | 7 | 2001 | OP | 7 | 2001 | 7 | 2001 | N | NG | CC | Y | IPP Non-CHP | 1 | 4 | 3 | 1 | 1C MB MG
18518 | TX | 55132 | Tenaska Gateway Generating Station | 2015 | 4 | Many | Many | CLTWR | Natural Gas Fired Combined Cycle | 398 | 175995 | 171856 |  |  |  | 446 | 272039 | 265643 | 3180132 | 238426 |  | 2941706 |  | 3180132 | 0 |  |  |  | 117.2 | 98 | 682 | 570 |  |  | 628 | 15 | (RI) Recirculate: Induced Draft |  | RI | Closed | Fresh | Surface | SABINE RIVER | SABINE RIVER | OP | 7 | 2001 | 7 | 2001 | OP | 7 | 2001 | 7 | 2001 | OP | 7 | 2001 | 7 | 2001 | N | NG | CC | Y | IPP Non-CHP | 1 | 4 | 3 | 1 | 1C MB MG
18518 | TX | 55132 | Tenaska Gateway Generating Station | 2015 | 5 | Many | Many | CLTWR | Natural Gas Fired Combined Cycle | 398 | 177081 | 172773 |  |  |  | 446 | 266954 | 260460 | 3175309 | 246410 |  | 2928899 |  | 3175309 | 0 |  |  |  | 112.4 | 94.99 | 651 | 550 |  |  | 611 | 15 | (RI) Recirculate: Induced Draft |  | RI | Closed | Fresh | Surface | SABINE RIVER | SABINE RIVER | OP | 7 | 2001 | 7 | 2001 | OP | 7 | 2001 | 7 | 2001 | OP | 7 | 2001 | 7 | 2001 | N | NG | CC | Y | IPP Non-CHP | 1 | 4 | 3 | 1 | 1C MB MG
18518 | TX | 55132 | Tenaska Gateway Generating Station | 2015 | 6 | Many | Many | CLTWR | Natural Gas Fired Combined Cycle | 398 | 191258 | 186621 |  |  |  | 446 | 279184 | 272411 | 3353240 | 288845 |  | 3064395 |  | 3353240 | 0 |  |  |  | 131.81 | 111.83 | 706 | 599 |  |  | 651 | 15 | (RI) Recirculate: Induced Draft |  | RI | Closed | Fresh | Surface | SABINE RIVER | SABINE RIVER | OP | 7 | 2001 | 7 | 2001 | OP | 7 | 2001 | 7 | 2001 | OP | 7 | 2001 | 7 | 2001 | N | NG | CC | Y | IPP Non-CHP | 1 | 4 | 3 | 1 | 1C MB MG
18518 | TX | 55132 | Tenaska Gateway Generating Station | 2015 | 7 | Many | Many | CLTWR | Natural Gas Fired Combined Cycle | 398 | 165792 | 160982 |  |  |  | 446 | 230498 | 223812 | 2835589 | 298681 |  | 2536908 |  | 2835589 | 0 |  |  |  | 116.38 | 97.71 | 723 | 607 |  |  | 744 | 15 | (RI) Recirculate: Induced Draft |  | RI | Closed | Fresh | Surface | SABINE RIVER | SABINE RIVER | OP | 7 | 2001 | 7 | 2001 | OP | 7 | 2001 | 7 | 2001 | OP | 7 | 2001 | 7 | 2001 | N | NG | CC | Y | IPP Non-CHP | 1 | 4 | 3 | 1 | 1C MB MG
18518 | TX | 55132 | Tenaska Gateway Generating Station | 2015 | 8 | Many | Many | CLTWR | Natural Gas Fired Combined Cycle | 398 | 191257 | 186150 |  |  |  | 446 | 263230 | 256200 | 3252921 | 353066 |  | 2899855 |  | 3252921 | 0 |  |  |  | 122.62 | 99.2 | 659 | 533 |  |  | 744 | 15 | (RI) Recirculate: Induced Draft |  | RI | Closed | Fresh | Surface | SABINE RIVER | SABINE RIVER | OP | 7 | 2001 | 7 | 2001 | OP | 7 | 2001 | 7 | 2001 | OP | 7 | 2001 | 7 | 2001 | N | NG | CC | Y | IPP Non-CHP | 1 | 4 | 3 | 1 | 1C MB MG
18518 | TX | 55132 | Tenaska Gateway Generating Station | 2015 | 9 | Many | Many | CLTWR | Natural Gas Fired Combined Cycle | 398 | 166901 | 162852 |  |  |  | 446 | 242977 | 237080 | 2934097 | 268662 |  | 2665435 |  | 2934097 | 0 |  |  |  | 129.13 | 106.56 | 793 | 654 |  |  | 603 | 15 | (RI) Recirculate: Induced Draft |  | RI | Closed | Fresh | Surface | SABINE RIVER | SABINE RIVER | OP | 7 | 2001 | 7 | 2001 | OP | 7 | 2001 | 7 | 2001 | OP | 7 | 2001 | 7 | 2001 | N | NG | CC | Y | IPP Non-CHP | 1 | 4 | 3 | 1 | 1C MB MG
18518 | TX | 55132 | Tenaska Gateway Generating Station | 2015 | 10 | Many | Many | CLTWR | Natural Gas Fired Combined Cycle | 398 | 87589 | 85555 |  |  |  | 446 | 137559 | 134365 | 1579213 | 102867 |  | 1476347 |  | 1579213 | 0 |  |  |  | 64.75 | 48.61 | 757 | 568 |  |  | 313 | 15 | (RI) Recirculate: Induced Draft |  | RI | Closed | Fresh | Surface | SABINE RIVER | SABINE RIVER | OP | 7 | 2001 | 7 | 2001 | OP | 7 | 2001 | 7 | 2001 | OP | 7 | 2001 | 7 | 2001 | N | NG | CC | Y | IPP Non-CHP | 1 | 4 | 3 | 1 | 1C MB MG
18518 | TX | 55132 | Tenaska Gateway Generating Station | 2015 | 11 | Many | Many | CLTWR | Natural Gas Fired Combined Cycle | 398 | 63039 | 61492 |  |  |  | 446 | 99568 | 97125 | 1170380 | 84537 |  | 1085843 |  | 1170380 | 0 |  |  |  | 53.94 | 46.16 | 877 | 751 |  |  | 354 | 15 | (RI) Recirculate: Induced Draft |  | RI | Closed | Fresh | Surface | SABINE RIVER | SABINE RIVER | OP | 7 | 2001 | 7 | 2001 | OP | 7 | 2001 | 7 | 2001 | OP | 7 | 2001 | 7 | 2001 | N | NG | CC | Y | IPP Non-CHP | 1 | 4 | 3 | 1 | 1C MB MG
18518 | TX | 55132 | Tenaska Gateway Generating Station | 2015 | 12 | Many | Many | CLTWR | Natural Gas Fired Combined Cycle | 398 | 106282 | 103725 |  |  |  | 446 | 159478 | 155641 | 1911265 | 176393 |  | 1734872 |  | 1911265 | 0 |  |  |  | 87.44 | 73.96 | 843 | 713 |  |  | 539 | 15 | (RI) Recirculate: Induced Draft |  | RI | Closed | Fresh | Surface | SABINE RIVER | SABINE RIVER | OP | 7 | 2001 | 7 | 2001 | OP | 7 | 2001 | 7 | 2001 | OP | 7 | 2001 | 7 | 2001 | N | NG | CC | Y | IPP Non-CHP | 1 | 4 | 3 | 1 | 1C MB MG
16604 | TX | 55137 | Rio Nogales Power Project | 2015 | 1 | Many | Many | CIRC | Natural Gas Fired Combined Cycle | 300 | 58290 | 58290 |  |  |  | 456 | 110799 | 107884 | 1144759 | 32 |  | 1144728 |  | 1144759 |  |  |  |  | 36.087 | 29.862 | 619 | 512 |  |  | 381 |  | (RI) Recirculate: Induced Draft |  | RI | Closed | Other | Other | Municipal | Municipal | OP | 5 | 2002 | 5 | 2002 | OP | 6 | 2002 | 6 | 2002 | OP | 6 | 2002 | 6 | 2002 | N | NG | CC | Y | Electric Utility | 1 | 4 | 3 | 1 | 1C MB MG
16604 | TX | 55137 | Rio Nogales Power Project | 2015 | 2 | Many | Many | CIRC | Natural Gas Fired Combined Cycle | 300 | 45326 | 45326 |  |  |  | 456 | 87805 | 85759 | 899124 | 21 |  | 899103 |  | 899124 |  |  |  |  | 29.045 | 22.051 | 641 | 486 |  |  | 307 |  | (RI) Recirculate: Induced Draft |  | RI | Closed | Other | Other | Municipal | Municipal | OP | 5 | 2002 | 5 | 2002 | OP | 6 | 2002 | 6 | 2002 | OP | 6 | 2002 | 6 | 2002 | N | NG | CC | Y | Electric Utility | 1 | 4 | 3 | 1 | 1C MB MG
16604 | TX | 55137 | Rio Nogales Power Project | 2015 | 3 | Many | Many | CIRC | Natural Gas Fired Combined Cycle | 300 | 93379 | 93379 |  |  |  | 456 | 177610 | 173430 | 1824022 | 2085 |  | 1821937 |  | 1824022 |  |  |  |  | 65.235 | 55.44 | 699 | 594 |  |  | 665 |  | (RI) Recirculate: Induced Draft |  | RI | Closed | Other | Other | Municipal | Municipal | OP | 5 | 2002 | 5 | 2002 | OP | 6 | 2002 | 6 | 2002 | OP | 6 | 2002 | 6 | 2002 | N | NG | CC | Y | Electric Utility | 1 | 4 | 3 | 1 | 1C MB MG
16604 | TX | 55137 | Rio Nogales Power Project | 2015 | 4 | Many | Many | CIRC | Natural Gas Fired Combined Cycle | 300 | 45214 | 45214 |  |  |  | 456 | 90393 | 88804 | 931099 | 62 |  | 931037 |  | 931099 |  |  |  |  | 37.137 | 30.459 | 821 | 674 |  |  | 413 |  | (RI) Recirculate: Induced Draft |  | RI | Closed | Other | Other | Municipal | Municipal | OP | 5 | 2002 | 5 | 2002 | OP | 6 | 2002 | 6 | 2002 | OP | 6 | 2002 | 6 | 2002 | N | NG | CC | Y | Electric Utility | 1 | 4 | 3 | 1 | 1C MB MG
16604 | TX | 55137 | Rio Nogales Power Project | 2015 | 5 | Many | Many | CIRC | Natural Gas Fired Combined Cycle | 300 | 120451 | 120451 |  |  |  | 456 | 212816 | 206299 | 2228654 | 2397 |  | 2226257 |  | 2228654 |  |  |  |  | 82.991 | 71.116 | 689 | 590 |  |  | 657 |  | (RI) Recirculate: Induced Draft |  | RI | Closed | Other | Other | Municipal | Municipal | OP | 5 | 2002 | 5 | 2002 | OP | 6 | 2002 | 6 | 2002 | OP | 6 | 2002 | 6 | 2002 | N | NG | CC | Y | Electric Utility | 1 | 4 | 3 | 1 | 1C MB MG
16604 | TX | 55137 | Rio Nogales Power Project | 2015 | 6 | Many | Many | CIRC | Natural Gas Fired Combined Cycle | 300 | 166001 | 166001 |  |  |  | 456 | 290308 | 281573 | 3015262 | 53 |  | 3015209 |  | 3015262 |  |  |  |  | 116.146 | 101.485 | 700 | 611 |  |  | 720 |  | (RI) Recirculate: Induced Draft |  | RI | Closed | Other | Other | Municipal | Municipal | OP | 5 | 2002 | 5 | 2002 | OP | 6 | 2002 | 6 | 2002 | OP | 6 | 2002 | 6 | 2002 | N | NG | CC | Y | Electric Utility | 1 | 4 | 3 | 1 | 1C MB MG
16604 | TX | 55137 | Rio Nogales Power Project | 2015 | 7 | Many | Many | CIRC | Natural Gas Fired Combined Cycle | 300 | 171872 | 171872 |  |  |  | 456 | 295863 | 287044 | 3098667 | 4983 |  | 3093683 |  | 3098667 |  |  |  |  | 127.156 | 108.014 | 740 | 628 |  |  | 744 |  | (RI) Recirculate: Induced Draft |  | RI | Closed | Other | Other | Municipal | Municipal | OP | 5 | 2002 | 5 | 2002 | OP | 6 | 2002 | 6 | 2002 | OP | 6 | 2002 | 6 | 2002 | N | NG | CC | Y | Electric Utility | 1 | 4 | 3 | 1 | 1C MB MG
16604 | TX | 55137 | Rio Nogales Power Project | 2015 | 8 | Many | Many | CIRC | Natural Gas Fired Combined Cycle | 300 | 171263 | 171263 |  |  |  | 456 | 290999 | 282617 | 3064783 | 15732 |  | 3049051 |  | 3064783 |  |  |  |  | 129.415 | 112.992 | 756 | 660 |  |  | 744 |  | (RI) Recirculate: Induced Draft |  | RI | Closed | Other | Other | Municipal | Municipal | OP | 5 | 2002 | 5 | 2002 | OP | 6 | 2002 | 6 | 2002 | OP | 6 | 2002 | 6 | 2002 | N | NG | CC | Y | Electric Utility | 1 | 4 | 3 | 1 | 1C MB MG
16604 | TX | 55137 | Rio Nogales Power Project | 2015 | 9 | Many | Many | CIRC | Natural Gas Fired Combined Cycle | 300 | 150974 | 150974 |  |  |  | 456 | 255609 | 247767 | 2708144 | 1935 |  | 2706209 |  | 2708144 |  |  |  |  | 109.237 | 96.616 | 724 | 640 |  |  | 706 |  | (RI) Recirculate: Induced Draft |  | RI | Closed | Other | Other | Municipal | Municipal | OP | 5 | 2002 | 5 | 2002 | OP | 6 | 2002 | 6 | 2002 | OP | 6 | 2002 | 6 | 2002 | N | NG | CC | Y | Electric Utility | 1 | 4 | 3 | 1 | 1C MB MG
16604 | TX | 55137 | Rio Nogales Power Project | 2015 | 10 | Many | Many | CIRC | Natural Gas Fired Combined Cycle | 300 | 137471 | 137471 |  |  |  | 456 | 239476 | 232472 | 2514827 | 38 |  | 2514789 |  | 2514827 |  |  |  |  | 102.498 | 88.538 | 746 | 644 |  |  | 713 |  | (RI) Recirculate: Induced Draft |  | RI | Closed | Other | Other | Municipal | Municipal | OP | 5 | 2002 | 5 | 2002 | OP | 6 | 2002 | 6 | 2002 | OP | 6 | 2002 | 6 | 2002 | N | NG | CC | Y | Electric Utility | 1 | 4 | 3 | 1 | 1C MB MG
16604 | TX | 55137 | Rio Nogales Power Project | 2015 | 11 | Many | Many | CIRC | Natural Gas Fired Combined Cycle | 300 | 8166 | 8166 |  |  |  | 456 | 15379 | 14884 | 173053 | 7 |  | 173046 |  | 173053 |  |  |  |  | 7 | 4.73 | 857 | 579 |  |  | 74 |  | (RI) Recirculate: Induced Draft |  | RI | Closed | Other | Other | Municipal | Municipal | OP | 5 | 2002 | 5 | 2002 | OP | 6 | 2002 | 6 | 2002 | OP | 6 | 2002 | 6 | 2002 | N | NG | CC | Y | Electric Utility | 1 | 4 | 3 | 1 | 1C MB MG
16604 | TX | 55137 | Rio Nogales Power Project | 2015 | 12 | Many | Many | CIRC | Natural Gas Fired Combined Cycle | 300 | 70537 | 70537 |  |  |  | 456 | 122503 | 105391 | 1369666 | 63 |  | 1369603 |  | 1369666 |  |  |  |  | 44.002 | 36.338 | 624 | 515 |  |  | 396 |  | (RI) Recirculate: Induced Draft |  | RI | Closed | Other | Other | Municipal | Municipal | OP | 5 | 2002 | 5 | 2002 | OP | 6 | 2002 | 6 | 2002 | OP | 6 | 2002 | 6 | 2002 | N | NG | CC | Y | Electric Utility | 1 | 4 | 3 | 1 | 1C MB MG
6035 | TX | 55139 | Wolf Hollow I LP | 2015 | 1 | Many | Many | CIRC1 | Natural Gas Fired Combined Cycle | 248.3 | 123026 | 123026 |  |  |  | 425 | 231452 | 220431 | 2569413 | 920361 |  | 1649052 |  | 2569413 |  |  |  |  | 46.967 | 33.867 | 382 | 275 |  |  | 696 | 55 | (RI) Recirculate: Induced Draft |  | RI | Closed | Fresh | Surface | LAKE GRANBURY | Brazos River | OP | 8 | 2003 | 8 | 2003 | OP | 8 | 2003 | 8 | 2003 | OP | 8 | 2003 | 8 | 2003 | N | NG | CC | Y | IPP Non-CHP | 1 | 3 | 2 | 1 | 1C MB MG
6035 | TX | 55139 | Wolf Hollow I LP | 2015 | 2 | Many | Many | CIRC1 | Natural Gas Fired Combined Cycle | 248.3 | 109077 | 109077 |  |  |  | 425 | 213503 | 203336 | 2418247 | 844316 |  | 1573931 |  | 2418247 |  |  |  |  | 57.673 | 41.973 | 529 | 385 |  |  | 672 | 55 | (RI) Recirculate: Induced Draft |  | RI | Closed | Fresh | Surface | LAKE GRANBURY | Brazos River | OP | 8 | 2003 | 8 | 2003 | OP | 8 | 2003 | 8 | 2003 | OP | 8 | 2003 | 8 | 2003 | N | NG | CC | Y | IPP Non-CHP | 1 | 3 | 2 | 1 | 1C MB MG
6035 | TX | 55139 | Wolf Hollow I LP | 2015 | 3 | Many | Many | CIRC1 | Natural Gas Fired Combined Cycle | 248.3 | 132960 | 132960 |  |  |  | 425 | 244474 | 232833 | 2726022 | 987630 |  | 1738392 |  | 2726022 |  |  |  |  | 70.535 | 53.035 | 530 | 399 |  |  | 744 | 55 | (RI) Recirculate: Induced Draft |  | RI | Closed | Fresh | Surface | LAKE GRANBURY | Brazos River | OP | 8 | 2003 | 8 | 2003 | OP | 8 | 2003 | 8 | 2003 | OP | 8 | 2003 | 8 | 2003 | N | NG | CC | Y | IPP Non-CHP | 1 | 3 | 2 | 1 | 1C MB MG
6035 | TX | 55139 | Wolf Hollow I LP | 2015 | 4 | Many | Many | CIRC1 | Natural Gas Fired Combined Cycle | 248.3 | 14053 | 14053 |  |  |  | 425 | 19829 | 18885 | 273740 | 180443 |  | 93298 |  | 273740 |  |  |  |  | 8.39 | 4.99 | 597 | 355 |  |  | 73 | 55 | (RI) Recirculate: Induced Draft |  | RI | Closed | Fresh | Surface | LAKE GRANBURY | Brazos River | OP | 8 | 2003 | 8 | 2003 | OP | 8 | 2003 | 8 | 2003 | OP | 8 | 2003 | 8 | 2003 | N | NG | CC | Y | IPP Non-CHP | 1 | 3 | 2 | 1 | 1C MB MG
6035 | TX | 55139 | Wolf Hollow I LP | 2015 | 5 | Many | Many | CIRC1 | Natural Gas Fired Combined Cycle | 248.3 | 19533 | 19533 |  |  |  | 425 | 39145 | 37281 | 495730 | 170435 |  | 325295 |  | 495730 |  |  |  |  | 11.821 | 7.621 | 605 | 390 |  |  | 128 | 55 | (RI) Recirculate: Induced Draft |  | RI | Closed | Fresh | Surface | LAKE GRANBURY | Brazos River | OP | 8 | 2003 | 8 | 2003 | OP | 8 | 2003 | 8 | 2003 | OP | 8 | 2003 | 8 | 2003 | N | NG | CC | Y | IPP Non-CHP | 1 | 3 | 2 | 1 | 1C MB MG
6035 | TX | 55139 | Wolf Hollow I LP | 2015 | 6 | Many | Many | CIRC1 | Natural Gas Fired Combined Cycle | 248.3 | 134259 | 127866 |  |  |  | 425 | 228840 | 217943 | 2649025 | 975960 |  | 1673065 |  | 2649025 |  |  |  |  | 110.968 | 85.688 | 868 | 670 |  |  | 709 | 55 | (RI) Recirculate: Induced Draft |  | RI | Closed | Fresh | Surface | LAKE GRANBURY | Brazos River | OP | 8 | 2003 | 8 | 2003 | OP | 8 | 2003 | 8 | 2003 | OP | 8 | 2003 | 8 | 2003 | N | NG | CC | Y | IPP Non-CHP | 1 | 3 | 2 | 1 | 1C MB MG
6035 | TX | 55139 | Wolf Hollow I LP | 2015 | 7 | Many | Many | CIRC1 | Natural Gas Fired Combined Cycle | 248.3 | 125880 | 125880 |  |  |  | 425 | 229825 | 218881 | 3012243 | 1065998 |  | 1946245 |  | 3012243 |  |  |  |  | 106.8 | 90.4 | 848 | 718 |  |  | 744 | 55 | (RI) Recirculate: Induced Draft |  | RI | Closed | Fresh | Surface | LAKE GRANBURY | Brazos River | OP | 8 | 2003 | 8 | 2003 | OP | 8 | 2003 | 8 | 2003 | OP | 8 | 2003 | 8 | 2003 | N | NG | CC | Y | IPP Non-CHP | 1 | 3 | 2 | 1 | 1C MB MG
6035 | TX | 55139 | Wolf Hollow I LP | 2015 | 8 | Many | Many | CIRC1 | Natural Gas Fired Combined Cycle | 248.3 | 152954 | 152954 |  |  |  | 425 | 284795 | 271233 | 3208470 | 1156915 |  | 2051555 |  | 3208470 |  |  |  |  | 114.903 | 97.803 | 751 | 639 |  |  | 744 | 55 | (RI) Recirculate: Induced Draft |  | RI | Closed | Fresh | Surface | LAKE GRANBURY | Brazos River | OP | 8 | 2003 | 8 | 2003 | OP | 8 | 2003 | 8 | 2003 | OP | 8 | 2003 | 8 | 2003 | N | NG | CC | Y | IPP Non-CHP | 1 | 3 | 2 | 1 | 1C MB MG
6035 | TX | 55139 | Wolf Hollow I LP | 2015 | 9 | Many | Many | CIRC1 | Natural Gas Fired Combined Cycle | 248.3 | 84185 | 84185 |  |  |  | 425 | 167916 | 159920 | 1888058 | 651139 |  | 1236919 |  | 1888058 |  |  |  |  | 48.012 | 39.012 | 570 | 463 |  |  | 720 | 55 | (RI) Recirculate: Induced Draft |  | RI | Closed | Fresh | Surface | LAKE GRANBURY | Brazos River | OP | 8 | 2003 | 8 | 2003 | OP | 8 | 2003 | 8 | 2003 | OP | 8 | 2003 | 8 | 2003 | N | NG | CC | Y | IPP Non-CHP | 1 | 3 | 2 | 1 | 1C MB MG
6035 | TX | 55139 | Wolf Hollow I LP | 2015 | 10 | Many | Many | CIRC1 | Natural Gas Fired Combined Cycle | 248.3 | 118700 | 118700 |  |  |  | 425 | 103374 | 98451 | 1718967 | 939629 |  | 779338 |  | 1718967 |  |  |  |  | 37.073 | 27.873 | 312 | 235 |  |  | 720 | 55 | (RI) Recirculate: Induced Draft |  | RI | Closed | Fresh | Surface | LAKE GRANBURY | Brazos River | OP | 8 | 2003 | 8 | 2003 | OP | 8 | 2003 | 8 | 2003 | OP | 8 | 2003 | 8 | 2003 | N | NG | CC | Y | IPP Non-CHP | 1 | 3 | 2 | 1 | 1C MB MG
6035 | TX | 55139 | Wolf Hollow I LP | 2015 | 11 | Many | Many | CIRC1 | Natural Gas Fired Combined Cycle | 248.3 | 29536 | 29536 |  |  |  | 425 | 67450 | 64238 | 841625 | 263236 |  | 578389 |  | 841625 |  |  |  |  | 10.822 | 4.722 | 366 | 160 |  |  | 648 | 55 | (RI) Recirculate: Induced Draft |  | RI | Closed | Fresh | Surface | LAKE GRANBURY | Brazos River | OP | 8 | 2003 | 8 | 2003 | OP | 8 | 2003 | 8 | 2003 | OP | 8 | 2003 | 8 | 2003 | N | NG | CC | Y | IPP Non-CHP | 1 | 3 | 2 | 1 | 1C MB MG
6035 | TX | 55139 | Wolf Hollow I LP | 2015 | 12 | Many | Many | CIRC1 | Natural Gas Fired Combined Cycle | 248.3 | 59299 | 56475 |  |  |  | 425 | 144990 | 138086 | 1432191 | 943795 |  | 488397 |  | 1432191 |  |  |  |  | 22.541 | 14.861 | 399 | 263 |  |  | 267 | 55 | (RI) Recirculate: Induced Draft |  | RI | Closed | Fresh | Surface | LAKE GRANBURY | Brazos River | OP | 8 | 2003 | 8 | 2003 | OP | 8 | 2003 | 8 | 2003 | OP | 8 | 2003 | 8 | 2003 | N | NG | CC | Y | IPP Non-CHP | 1 | 3 | 2 | 1 | 1C MB MG
1074 | TX | 55144 | Hays Energy Project | 2015 | 1 | U1 | HRSG1 | ACC1 | Natural Gas Fired Combined Cycle |  |  |  | 215 | 65455 | 63459 |  |  |  | 453474 |  | 453474 |  |  | 453474 | [10 empty] | 335 |  | (DC) Dry Cooling |  | DC | Dry/Hybrid |  |  |  |  | OP | 5 | 2002 | 5 | 2002 | OP |  |  |  |  | OP | 5 | 2002 | 5 | 2002 | N | NG | CS | N | IPP Non-CHP | 3 | 1 | 1 | 1 | Simple
1074 | TX | 55144 | Hays Energy Project | 2015 | 2 | U1 | HRSG1 | ACC1 | Natural Gas Fired Combined Cycle |  |  |  | 215 | 0 | 0 |  |  |  | 0 |  | 0 |  |  | 0 | [10 empty] | 0 |  | (DC) Dry Cooling |  | DC | Dry/Hybrid |  |  |  |  | OP | 5 | 2002 | 5 | 2002 | OP |  |  |  |  | OP | 5 | 2002 | 5 | 2002 | N | NG | CS | N | IPP Non-CHP | 3 | 1 | 1 | 1 | Simple
1074 | TX | 55144 | Hays Energy Project | 2015 | 3 | U1 | HRSG1 | ACC1 | Natural Gas Fired Combined Cycle |  |  |  | 215 | 130512 | 126832 |  |  |  | 947586 |  | 947586 |  |  | 947586 | [10 empty] | 735 |  | (DC) Dry Cooling |  | DC | Dry/Hybrid |  |  |  |  | OP | 5 | 2002 | 5 | 2002 | OP |  |  |  |  | OP | 5 | 2002 | 5 | 2002 | N | NG | CS | N | IPP Non-CHP | 3 | 1 | 1 | 1 | Simple
1074 | TX | 55144 | Hays Energy Project | 2015 | 4 | U1 | HRSG1 | ACC1 | Natural Gas Fired Combined Cycle |  |  |  | 215 | 122138 | 118319 |  |  |  | 897226 |  | 897226 |  |  | 897226 | [10 empty] | 720 |  | (DC) Dry Cooling |  | DC | Dry/Hybrid |  |  |  |  | OP | 5 | 2002 | 5 | 2002 | OP |  |  |  |  | OP | 5 | 2002 | 5 | 2002 | N | NG | CS | N | IPP Non-CHP | 3 | 1 | 1 | 1 | Simple
1074 | TX | 55144 | Hays Energy Project | 2015 | 5 | U1 | HRSG1 | ACC1 | Natural Gas Fired Combined Cycle |  |  |  | 215 | 115128 | 111828 |  |  |  | 844202 |  | 844202 |  |  | 844202 | [10 empty] | 742 |  | (DC) Dry Cooling |  | DC | Dry/Hybrid |  |  |  |  | OP | 5 | 2002 | 5 | 2002 | OP |  |  |  |  | OP | 5 | 2002 | 5 | 2002 | N | NG | CS | N | IPP Non-CHP | 3 | 1 | 1 | 1 | Simple
1074 | TX | 55144 | Hays Energy Project | 2015 | 6 | U1 | HRSG1 | ACC1 | Natural Gas Fired Combined Cycle |  |  |  | 215 | 124054 | 120483 |  |  |  | 907274 |  | 907274 |  |  | 907274 | [10 empty] | 720 |  | (DC) Dry Cooling |  | DC | Dry/Hybrid |  |  |  |  | OP | 5 | 2002 | 5 | 2002 | OP |  |  |  |  | OP | 5 | 2002 | 5 | 2002 | N | NG | CS | N | IPP Non-CHP | 3 | 1 | 1 | 1 | Simple
1074 | TX | 55144 | Hays Energy Project | 2015 | 7 | U1 | HRSG1 | ACC1 | Natural Gas Fired Combined Cycle |  |  |  | 215 | 126849 | 123117 |  |  |  | 928820 |  | 928820 |  |  | 928820 | [10 empty] | 744 |  | (DC) Dry Cooling |  | DC | Dry/Hybrid |  |  |  |  | OP | 5 | 2002 | 5 | 2002 | OP |  |  |  |  | OP | 5 | 2002 | 5 | 2002 | N | NG | CS | N | IPP Non-CHP | 3 | 1 | 1 | 1 | Simple
1074 | TX | 55144 | Hays Energy Project | 2015 | 8 | U1 | HRSG1 | ACC1 | Natural Gas Fired Combined Cycle |  |  |  | 215 | 132206 | 127888 |  |  |  | 967714 |  | 967714 |  |  | 967714 | [10 empty] | 710 |  | (DC) Dry Cooling |  | DC | Dry/Hybrid |  |  |  |  | OP | 5 | 2002 | 5 | 2002 | OP |  |  |  |  | OP | 5 | 2002 | 5 | 2002 | N | NG | CS | N | IPP Non-CHP | 3 | 1 | 1 | 1 | Simple
1074 | TX | 55144 | Hays Energy Project | 2015 | 9 | U1 | HRSG1 | ACC1 | Natural Gas Fired Combined Cycle |  |  |  | 215 | 114781 | 110938 |  |  |  | 840362 |  | 840362 |  |  | 840362 | [10 empty] | 657 |  | (DC) Dry Cooling |  | DC | Dry/Hybrid |  |  |  |  | OP | 5 | 2002 | 5 | 2002 | OP |  |  |  |  | OP | 5 | 2002 | 5 | 2002 | N | NG | CS | N | IPP Non-CHP | 3 | 1 | 1 | 1 | Simple
1074 | TX | 55144 | Hays Energy Project | 2015 | 10 | U1 | HRSG1 | ACC1 | Natural Gas Fired Combined Cycle |  |  |  | 215 | 112271 | 108471 |  |  |  | 819384 |  | 819384 |  |  | 819384 | [10 empty] | 669 |  | (DC) Dry Cooling |  | DC | Dry/Hybrid |  |  |  |  | OP | 5 | 2002 | 5 | 2002 | OP |  |  |  |  | OP | 5 | 2002 | 5 | 2002 | N | NG | CS | N | IPP Non-CHP | 3 | 1 | 1 | 1 | Simple
1074 | TX | 55144 | Hays Energy Project | 2015 | 11 | U1 | HRSG1 | ACC1 | Natural Gas Fired Combined Cycle |  |  |  | 215 | 10365 | 10057 |  |  |  | 78398 |  | 78398 |  |  | 78398 | [10 empty] | 62 |  | (DC) Dry Cooling |  | DC | Dry/Hybrid |  |  |  |  | OP | 5 | 2002 | 5 | 2002 | OP |  |  |  |  | OP | 5 | 2002 | 5 | 2002 | N | NG | CS | N | IPP Non-CHP | 3 | 1 | 1 | 1 | Simple
1074 | TX | 55144 | Hays Energy Project | 2015 | 12 | U1 | HRSG1 | ACC1 | Natural Gas Fired Combined Cycle |  |  |  | 215 | 51722 | 50290 |  |  |  | 375947 |  | 375947 |  |  | 375947 | [10 empty] | 288 |  | (DC) Dry Cooling |  | DC | Dry/Hybrid |  |  |  |  | OP | 5 | 2002 | 5 | 2002 | OP |  |  |  |  | OP | 5 | 2002 | 5 | 2002 | N | NG | CS | N | IPP Non-CHP | 3 | 1 | 1 | 1 | Simple
1074 | TX | 55144 | Hays Energy Project | 2015 | 1 | U2 | HRSG2 | ACC2 | Natural Gas Fired Combined Cycle |  |  |  | 215 | 100882 | 97970 |  |  |  | 730783 |  | 730783 |  |  | 730783 | [10 empty] | 557 |  | (DC) Dry Cooling |  | DC | Dry/Hybrid |  |  | GBRA/City of San Marcos |  | OP | 4 | 2002 | 4 | 2002 | OP |  |  |  |  | OP | 4 | 2002 | 4 | 2002 | N | NG | CS | N | IPP Non-CHP | 3 | 1 | 1 | 1 | Simple
1074 | TX | 55144 | Hays Energy Project | 2015 | 2 | U2 | HRSG2 | ACC2 | Natural Gas Fired Combined Cycle |  |  |  | 215 | 47680 | 46336 |  |  |  | 348350 |  | 348350 |  |  | 348350 | [10 empty] | 256 |  | (DC) Dry Cooling |  | DC | Dry/Hybrid |  |  | GBRA/City of San Marcos |  | OP | 4 | 2002 | 4 | 2002 | OP |  |  |  |  | OP | 4 | 2002 | 4 | 2002 | N | NG | CS | N | IPP Non-CHP | 3 | 1 | 1 | 1 | Simple
1074 | TX | 55144 | Hays Energy Project | 2015 | 3 | U2 | HRSG2 | ACC2 | Natural Gas Fired Combined Cycle |  |  |  | 215 | 130382 | 126979 |  |  |  | 947358 |  | 947358 |  |  | 947358 | [10 empty] | 744 |  | (DC) Dry Cooling |  | DC | Dry/Hybrid |  |  | GBRA/City of San Marcos |  | OP | 4 | 2002 | 4 | 2002 | OP |  |  |  |  | OP | 4 | 2002 | 4 | 2002 | N | NG | CS | N | IPP Non-CHP | 3 | 1 | 1 | 1 | Simple
1074 | TX | 55144 | Hays Energy Project | 2015 | 4 | U2 | HRSG2 | ACC2 | Natural Gas Fired Combined Cycle |  |  |  | 215 | 126495 | 123143 |  |  |  | 922280 |  | 922280 |  |  | 922280 | [10 empty] | 720 |  | (DC) Dry Cooling |  | DC | Dry/Hybrid |  |  | GBRA/City of San Marcos |  | OP | 4 | 2002 | 4 | 2002 | OP |  |  |  |  | OP | 4 | 2002 | 4 | 2002 | N | NG | CS | N | IPP Non-CHP | 3 | 1 | 1 | 1 | Simple
1074 | TX | 55144 | Hays Energy Project | 2015 | 5 | U2 | HRSG2 | ACC2 | Natural Gas Fired Combined Cycle |  |  |  | 215 | 107884 | 104740 |  |  |  | 795774 |  | 795774 |  |  | 795774 | [10 empty] | 688 |  | (DC) Dry Cooling |  | DC | Dry/Hybrid |  |  | GBRA/City of San Marcos |  | OP | 4 | 2002 | 4 | 2002 | OP |  |  |  |  | OP | 4 | 2002 | 4 | 2002 | N | NG | CS | N | IPP Non-CHP | 3 | 1 | 1 | 1 | Simple
1074 | TX | 55144 | Hays Energy Project | 2015 | 6 | U2 | HRSG2 | ACC2 | Natural Gas Fired Combined Cycle |  |  |  | 215 | 124329 | 120579 |  |  |  | 916319 |  | 916319 |  |  | 916319 | [10 empty] | 720 |  | (DC) Dry Cooling |  | DC | Dry/Hybrid |  |  | GBRA/City of San Marcos |  | OP | 4 | 2002 | 4 | 2002 | OP |  |  |  |  | OP | 4 | 2002 | 4 | 2002 | N | NG | CS | N | IPP Non-CHP | 3 | 1 | 1 | 1 | Simple
1074 | TX | 55144 | Hays Energy Project | 2015 | 7 | U2 | HRSG2 | ACC2 | Natural Gas Fired Combined Cycle |  |  |  | 215 | 117996 | 114162 |  |  |  | 875648 |  | 875648 |  |  | 875648 | [10 empty] | 689 |  | (DC) Dry Cooling |  | DC | Dry/Hybrid |  |  | GBRA/City of San Marcos |  | OP | 4 | 2002 | 4 | 2002 | OP |  |  |  |  | OP | 4 | 2002 | 4 | 2002 | N | NG | CS | N | IPP Non-CHP | 3 | 1 | 1 | 1 | Simple
1074 | TX | 55144 | Hays Energy Project | 2015 | 8 | U2 | HRSG2 | ACC2 | Natural Gas Fired Combined Cycle |  |  |  | 215 | 134010 | 129919 |  |  |  | 989341 |  | 989341 |  |  | 989341 | [10 empty] | 541 |  | (DC) Dry Cooling |  | DC | Dry/Hybrid |  |  | GBRA/City of San Marcos |  | OP | 4 | 2002 | 4 | 2002 | OP |  |  |  |  | OP | 4 | 2002 | 4 | 2002 | N | NG | CS | N | IPP Non-CHP | 3 | 1 | 1 | 1 | Simple
1074 | TX | 55144 | Hays Energy Project | 2015 | 9 | U2 | HRSG2 | ACC2 | Natural Gas Fired Combined Cycle |  |  |  | 215 | 115115 | 111514 |  |  |  | 844920 |  | 844920 |  |  | 844920 | [10 empty] | 661 |  | (DC) Dry Cooling |  | DC | Dry/Hybrid |  |  | GBRA/City of San Marcos |  | OP | 4 | 2002 | 4 | 2002 | OP |  |  |  |  | OP | 4 | 2002 | 4 | 2002 | N | NG | CS | N | IPP Non-CHP | 3 | 1 | 1 | 1 | Simple
1074 | TX | 55144 | Hays Energy Project | 2015 | 10 | U2 | HRSG2 | ACC2 | Natural Gas Fired Combined Cycle |  |  |  | 215 | 114463 | 111185 |  |  |  | 835196 |  | 835196 |  |  | 835196 | [10 empty] | 672 |  | (DC) Dry Cooling |  | DC | Dry/Hybrid |  |  | GBRA/City of San Marcos |  | OP | 4 | 2002 | 4 | 2002 | OP |  |  |  |  | OP | 4 | 2002 | 4 | 2002 | N | NG | CS | N | IPP Non-CHP | 3 | 1 | 1 | 1 | Simple
1074 | TX | 55144 | Hays Energy Project | 2015 | 11 | U2 | HRSG2 | ACC2 | Natural Gas Fired Combined Cycle |  |  |  | 215 | 0 | 0 |  |  |  | 9 |  | 9 |  |  | 9 | [10 empty] | 0 |  | (DC) Dry Cooling |  | DC | Dry/Hybrid |  |  | GBRA/City of San Marcos |  | OP | 4 | 2002 | 4 | 2002 | OP |  |  |  |  | OP | 4 | 2002 | 4 | 2002 | N | NG | CS | N | IPP Non-CHP | 3 | 1 | 1 | 1 | Simple
1074 | TX | 55144 | Hays Energy Project | 2015 | 12 | U2 | HRSG2 | ACC2 | Natural Gas Fired Combined Cycle |  |  |  | 215 | 33689 | 32718 |  |  |  | 256711 |  | 256711 |  |  | 256711 | [10 empty] | 182 |  | (DC) Dry Cooling |  | DC | Dry/Hybrid |  |  | GBRA/City of San Marcos |  | OP | 4 | 2002 | 4 | 2002 | OP |  |  |  |  | OP | 4 | 2002 | 4 | 2002 | N | NG | CS | N | IPP Non-CHP | 3 | 1 | 1 | 1 | Simple
1074 | TX | 55144 | Hays Energy Project | 2015 | 1 | U3 | HRSG3 | CT3 | Natural Gas Fired Combined Cycle |  |  |  | 224 | 89915 | 87388 |  |  |  | 634413 |  | 634413 |  |  | 634413 |  |  |  |  | 11.026 | 11.026 |  |  |  |  | 465 |  | (RI) Recirculate: Induced Draft |  | RI | Closed | Brackish | Surface | GBRA/CITY OF SAN MARCOS |  | OP | 8 | 2002 | 8 | 2002 | OP |  |  |  |  | OP | 5 | 2002 | 5 | 2002 | N | NG | CS | N | IPP Non-CHP | 3 | 1 | 1 | 1 | Simple
1074 | TX | 55144 | Hays Energy Project | 2015 | 2 | U3 | HRSG3 | CT3 | Natural Gas Fired Combined Cycle |  |  |  | 224 | 55833 | 54068 |  |  |  | 396792 |  | 396792 |  |  | 396792 |  |  |  |  | 10.271 | 10.271 |  |  |  |  | 278 |  | (RI) Recirculate: Induced Draft |  | RI | Closed | Brackish | Surface | GBRA/CITY OF SAN MARCOS |  | OP | 8 | 2002 | 8 | 2002 | OP |  |  |  |  | OP | 5 | 2002 | 5 | 2002 | N | NG | CS | N | IPP Non-CHP | 3 | 1 | 1 | 1 | Simple
1074 | TX | 55144 | Hays Energy Project | 2015 | 3 | U3 | HRSG3 | CT3 | Natural Gas Fired Combined Cycle |  |  |  | 224 | 119353 | 115198 |  |  |  | 850706 |  | 850706 |  |  | 850706 |  |  |  |  | 26.748 | 26.748 |  |  |  |  | 634 |  | (RI) Recirculate: Induced Draft |  | RI | Closed | Brackish | Surface | GBRA/CITY OF SAN MARCOS |  | OP | 8 | 2002 | 8 | 2002 | OP |  |  |  |  | OP | 5 | 2002 | 5 | 2002 | N | NG | CS | N | IPP Non-CHP | 3 | 1 | 1 | 1 | Simple
1074 | TX | 55144 | Hays Energy Project | 2015 | 4 | U3 | HRSG3 | CT3 | Natural Gas Fired Combined Cycle |  |  |  | 224 | 126616 | 122109 |  |  |  | 907249 |  | 907249 |  |  | 907249 |  |  |  |  | 38.26 | 38.26 |  |  |  |  | 720 |  | (RI) Recirculate: Induced Draft |  | RI | Closed | Brackish | Surface | GBRA/CITY OF SAN MARCOS |  | OP | 8 | 2002 | 8 | 2002 | OP |  |  |  |  | OP | 5 | 2002 | 5 | 2002 | N | NG | CS | N | IPP Non-CHP | 3 | 1 | 1 | 1 | Simple
1074 | TX | 55144 | Hays Energy Project | 2015 | 5 | U3 | HRSG3 | CT3 | Natural Gas Fired Combined Cycle |  |  |  | 224 | 64365 | 62109 |  |  |  | 466544 |  | 466544 |  |  | 466544 |  |  |  |  | 15.887 | 15.887 |  |  |  |  | 368 |  | (RI) Recirculate: Induced Draft |  | RI | Closed | Brackish | Surface | GBRA/CITY OF SAN MARCOS |  | OP | 8 | 2002 | 8 | 2002 | OP |  |  |  |  | OP | 5 | 2002 | 5 | 2002 | N | NG | CS | N | IPP Non-CHP | 3 | 1 | 1 | 1 | Simple
1074 | TX | 55144 | Hays Energy Project | 2015 | 6 | U3 | HRSG3 | CT3 | Natural Gas Fired Combined Cycle |  |  |  | 224 | 124741 | 120403 |  |  |  | 897093 |  | 897093 |  |  | 897093 |  |  |  |  | 29.863 | 29.863 |  |  |  |  | 688 |  | (RI) Recirculate: Induced Draft |  | RI | Closed | Brackish | Surface | GBRA/CITY OF SAN MARCOS |  | OP | 8 | 2002 | 8 | 2002 | OP |  |  |  |  | OP | 5 | 2002 | 5 | 2002 | N | NG | CS | N | IPP Non-CHP | 3 | 1 | 1 | 1 | Simple
1074 | TX | 55144 | Hays Energy Project | 2015 | 7 | U3 | HRSG3 | CT3 | Natural Gas Fired Combined Cycle |  |  |  | 224 | 129620 | 125158 |  |  |  | 933276 |  | 933276 |  |  | 933276 |  |  |  |  | 33.402 | 33.402 |  |  |  |  | 711 |  | (RI) Recirculate: Induced Draft |  | RI | Closed | Brackish | Surface | GBRA/CITY OF SAN MARCOS |  | OP | 8 | 2002 | 8 | 2002 | OP |  |  |  |  | OP | 5 | 2002 | 5 | 2002 | N | NG | CS | N | IPP Non-CHP | 3 | 1 | 1 | 1 | Simple
1074 | TX | 55144 | Hays Energy Project | 2015 | 8 | U3 | HRSG3 | CT3 | Natural Gas Fired Combined Cycle |  |  |  | 224 | 140454 | 136542 |  |  |  | 1011311 |  | 1011311 |  |  | 1011311 |  |  |  |  | 45.205 | 45.205 |  |  |  |  | 720 |  | (RI) Recirculate: Induced Draft |  | RI | Closed | Brackish | Surface | GBRA/CITY OF SAN MARCOS |  | OP | 8 | 2002 | 8 | 2002 | OP |  |  |  |  | OP | 5 | 2002 | 5 | 2002 | N | NG | CS | N | IPP Non-CHP | 3 | 1 | 1 | 1 | Simple
1074 | TX | 55144 | Hays Energy Project | 2015 | 9 | U3 | HRSG3 | CT3 | Natural Gas Fired Combined Cycle |  |  |  | 224 | 129612 | 125914 |  |  |  | 933512 |  | 933512 |  |  | 933512 |  |  |  |  | 32.205 | 32.205 |  |  |  |  | 709 |  | (RI) Recirculate: Induced Draft |  | RI | Closed | Brackish | Surface | GBRA/CITY OF SAN MARCOS |  | OP | 8 | 2002 | 8 | 2002 | OP |  |  |  |  | OP | 5 | 2002 | 5 | 2002 | N | NG | CS | N | IPP Non-CHP | 3 | 1 | 1 | 1 | Simple
1074 | TX | 55144 | Hays Energy Project | 2015 | 10 | U3 | HRSG3 | CT3 | Natural Gas Fired Combined Cycle |  |  |  | 224 | 69402 | 67325 |  |  |  | 504933 |  | 504933 |  |  | 504933 |  |  |  |  | 13.449 | 13.449 |  |  |  |  | 410 |  | (RI) Recirculate: Induced Draft |  | RI | Closed | Brackish | Surface | GBRA/CITY OF SAN MARCOS |  | OP | 8 | 2002 | 8 | 2002 | OP |  |  |  |  | OP | 5 | 2002 | 5 | 2002 | N | NG | CS | N | IPP Non-CHP | 3 | 1 | 1 | 1 | Simple
1074 | TX | 55144 | Hays Energy Project | 2015 | 11 | U3 | HRSG3 | CT3 | Natural Gas Fired Combined Cycle |  |  |  | 224 | 13089 | 12610 |  |  |  | 95908 |  | 95908 |  |  | 95908 |  |  |  |  | 2.809 | 2.809 |  |  |  |  | 70 |  | (RI) Recirculate: Induced Draft |  | RI | Closed | Brackish | Surface | GBRA/CITY OF SAN MARCOS |  | OP | 8 | 2002 | 8 | 2002 | OP |  |  |  |  | OP | 5 | 2002 | 5 | 2002 | N | NG | CS | N | IPP Non-CHP | 3 | 1 | 1 | 1 | Simple
1074 | TX | 55144 | Hays Energy Project | 2015 | 12 | U3 | HRSG3 | CT3 | Natural Gas Fired Combined Cycle |  |  |  | 224 | 135382 | 130324 |  |  |  | 973137 |  | 973137 |  |  | 973137 |  |  |  |  | 26.98 | 26.98 |  |  |  |  | 744 |  | (RI) Recirculate: Induced Draft |  | RI | Closed | Brackish | Surface | GBRA/CITY OF SAN MARCOS |  | OP | 8 | 2002 | 8 | 2002 | OP |  |  |  |  | OP | 5 | 2002 | 5 | 2002 | N | NG | CS | N | IPP Non-CHP | 3 | 1 | 1 | 1 | Simple
1074 | TX | 55144 | Hays Energy Project | 2015 | 1 | U4 | HRSG4 | CT4 | Natural Gas Fired Combined Cycle |  |  |  | 227 | 99065 | 96191 |  |  |  | 705294 |  | 705294 |  |  | 705294 |  |  |  |  | 26.266 | 26.266 |  |  |  |  | 540 |  | (RI) Recirculate: Induced Draft |  | RI | Closed | Brackish | Surface | GBRA/CITY OF SAN MARCOS |  | OP | 8 | 2002 | 8 | 2002 | OP |  |  |  |  | OP | 8 | 2002 | 8 | 2002 | N | NG | CS | N | IPP Non-CHP | 3 | 1 | 1 | 1 | Simple
1074 | TX | 55144 | Hays Energy Project | 2015 | 2 | U4 | HRSG4 | CT4 | Natural Gas Fired Combined Cycle |  |  |  | 227 | 40124 | 39013 |  |  |  | 285186 |  | 285186 |  |  | 285186 |  |  |  |  | 8.338 | 8.338 |  |  |  |  | 204 |  | (RI) Recirculate: Induced Draft |  | RI | Closed | Brackish | Surface | GBRA/CITY OF SAN MARCOS |  | OP | 8 | 2002 | 8 | 2002 | OP |  |  |  |  | OP | 8 | 2002 | 8 | 2002 | N | NG | CS | N | IPP Non-CHP | 3 | 1 | 1 | 1 | Simple
1074 | TX | 55144 | Hays Energy Project | 2015 | 3 | U4 | HRSG4 | CT4 | Natural Gas Fired Combined Cycle |  |  |  | 227 | 135260 | 131299 |  |  |  | 963389 |  | 963389 |  |  | 963389 |  |  |  |  | 27.877 | 27.877 |  |  |  |  | 744 |  | (RI) Recirculate: Induced Draft |  | RI | Closed | Brackish | Surface | GBRA/CITY OF SAN MARCOS |  | OP | 8 | 2002 | 8 | 2002 | OP |  |  |  |  | OP | 8 | 2002 | 8 | 2002 | N | NG | CS | N | IPP Non-CHP | 3 | 1 | 1 | 1 | Simple
1074 | TX | 55144 | Hays Energy Project | 2015 | 4 | U4 | HRSG4 | CT4 | Natural Gas Fired Combined Cycle |  |  |  | 227 | 108588 | 105446 |  |  |  | 778742 |  | 778742 |  |  | 778742 |  |  |  |  | 17.172 | 17.172 |  |  |  |  | 624 |  | (RI) Recirculate: Induced Draft |  | RI | Closed | Brackish | Surface | GBRA/CITY OF SAN MARCOS |  | OP | 8 | 2002 | 8 | 2002 | OP |  |  |  |  | OP | 8 | 2002 | 8 | 2002 | N | NG | CS | N | IPP Non-CHP | 3 | 1 | 1 | 1 | Simple
1074 | TX | 55144 | Hays Energy Project | 2015 | 5 | U4 | HRSG4 | CT4 | Natural Gas Fired Combined Cycle |  |  |  | 227 | 60268 | 58194 |  |  |  | 437357 |  | 437357 |  |  | 437357 |  |  |  |  | 17.319 | 17.319 |  |  |  |  | 405 |  | (RI) Recirculate: Induced Draft |  | RI | Closed | Brackish | Surface | GBRA/CITY OF SAN MARCOS |  | OP | 8 | 2002 | 8 | 2002 | OP |  |  |  |  | OP | 8 | 2002 | 8 | 2002 | N | NG | CS | N | IPP Non-CHP | 3 | 1 | 1 | 1 | Simple
1074 | TX | 55144 | Hays Energy Project | 2015 | 6 | U4 | HRSG4 | CT4 | Natural Gas Fired Combined Cycle |  |  |  | 227 | 122124 | 118623 |  |  |  | 879148 |  | 879148 |  |  | 879148 |  |  |  |  | 32.831 | 32.831 |  |  |  |  | 675 |  | (RI) Recirculate: Induced Draft |  | RI | Closed | Brackish | Surface | GBRA/CITY OF SAN MARCOS |  | OP | 8 | 2002 | 8 | 2002 | OP |  |  |  |  | OP | 8 | 2002 | 8 | 2002 | N | NG | CS | N | IPP Non-CHP | 3 | 1 | 1 | 1 | Simple
1074 | TX | 55144 | Hays Energy Project | 2015 | 7 | U4 | HRSG4 | CT4 | Natural Gas Fired Combined Cycle |  |  |  | 227 | 129612 | 125957 |  |  |  | 929261 |  | 929261 |  |  | 929261 |  |  |  |  | 36.922 | 36.922 |  |  |  |  | 715 |  | (RI) Recirculate: Induced Draft |  | RI | Closed | Brackish | Surface | GBRA/CITY OF SAN MARCOS |  | OP | 8 | 2002 | 8 | 2002 | OP |  |  |  |  | OP | 8 | 2002 | 8 | 2002 | N | NG | CS | N | IPP Non-CHP | 3 | 1 | 1 | 1 | Simple
1074 | TX | 55144 | Hays Energy Project | 2015 | 8 | U4 | HRSG4 | CT4 | Natural Gas Fired Combined Cycle |  |  |  | 227 | 142203 | 138310 |  |  |  | 1013916 |  | 1013916 |  |  | 1013916 |  |  |  |  | 29.22 | 29.22 |  |  |  |  | 720 |  | (RI) Recirculate: Induced Draft |  | RI | Closed | Brackish | Surface | GBRA/CITY OF SAN MARCOS |  | OP | 8 | 2002 | 8 | 2002 | OP |  |  |  |  | OP | 8 | 2002 | 8 | 2002 | N | NG | CS | N | IPP Non-CHP | 3 | 1 | 1 | 1 | Simple
1074 | TX | 55144 | Hays Energy Project | 2015 | 9 | U4 | HRSG4 | CT4 | Natural Gas Fired Combined Cycle |  |  |  | 227 | 133844 | 129837 |  |  |  | 959243 |  | 959243 |  |  | 959243 |  |  |  |  | 38.141 | 38.141 |  |  |  |  | 720 |  | (RI) Recirculate: Induced Draft |  | RI | Closed | Brackish | Surface | GBRA/CITY OF SAN MARCOS |  | OP | 8 | 2002 | 8 | 2002 | OP |  |  |  |  | OP | 8 | 2002 | 8 | 2002 | N | NG | CS | N | IPP Non-CHP | 3 | 1 | 1 | 1 | Simple
1074 | TX | 55144 | Hays Energy Project | 2015 | 10 | U4 | HRSG4 | CT4 | Natural Gas Fired Combined Cycle |  |  |  | 227 | 123878 | 119550 |  |  |  | 901705 |  | 901705 |  |  | 901705 |  |  |  |  | 39.377 | 39.377 |  |  |  |  | 730 |  | (RI) Recirculate: Induced Draft |  | RI | Closed | Brackish | Surface | GBRA/CITY OF SAN MARCOS |  | OP | 8 | 2002 | 8 | 2002 | OP |  |  |  |  | OP | 8 | 2002 | 8 | 2002 | N | NG | CS | N | IPP Non-CHP | 3 | 1 | 1 | 1 | Simple
1074 | TX | 55144 | Hays Energy Project | 2015 | 11 | U4 | HRSG4 | CT4 | Natural Gas Fired Combined Cycle |  |  |  | 227 | 78934 | 75649 |  |  |  | 574718 |  | 574718 |  |  | 574718 |  |  |  |  | 20.238 | 20.238 |  |  |  |  | 462 |  | (RI) Recirculate: Induced Draft |  | RI | Closed | Brackish | Surface | GBRA/CITY OF SAN MARCOS |  | OP | 8 | 2002 | 8 | 2002 | OP |  |  |  |  | OP | 8 | 2002 | 8 | 2002 | N | NG | CS | N | IPP Non-CHP | 3 | 1 | 1 | 1 | Simple
1074 | TX | 55144 | Hays Energy Project | 2015 | 12 | U4 | HRSG4 | CT4 | Natural Gas Fired Combined Cycle |  |  |  | 227 | 57238 | 55573 |  |  |  | 412897 |  | 412897 |  |  | 412897 |  |  |  |  | 15.585 | 15.585 |  |  |  |  | 331 |  | (RI) Recirculate: Induced Draft |  | RI | Closed | Brackish | Surface | GBRA/CITY OF SAN MARCOS |  | OP | 8 | 2002 | 8 | 2002 | OP |  |  |  |  | OP | 8 | 2002 | 8 | 2002 | N | NG | CS | N | IPP Non-CHP | 3 | 1 | 1 | 1 | Simple
7597 | OK | 55146 | Green Country Energy LLC | 2015 | 1 | Many | 1 | UNIT1 | Natural Gas Fired Combined Cycle | 106 | 52412 | 51546 |  |  |  | 155 | 95236 | 93663 | 1041358 | 25567 |  | 1015792 |  | 1041358 |  |  |  |  | 32.854 | 29.777 | 637 | 578 |  |  | 587 |  | (RI) Recirculate: Induced Draft |  | RI | Closed | Other | Other | Municipal | Arkansas River | OP | 2 | 2002 | 2 | 2002 | OP | 2 | 2002 | 2 | 2002 | OP | 2 | 2002 | 2 | 2002 | N | NG | CC | Y | IPP Non-CHP | 1 | 2 | 1 | 1 | 1C 1B MG
7597 | OK | 55146 | Green Country Energy LLC | 2015 | 2 | Many | 1 | UNIT1 | Natural Gas Fired Combined Cycle | 106 | 33989 | 33414 |  |  |  | 155 | 61408 | 60369 | 706826 | 21481 |  | 685345 |  | 706826 |  |  |  |  | 15.785 | 13.952 | 472 | 418 |  |  | 383 |  | (RI) Recirculate: Induced Draft |  | RI | Closed | Other | Other | Municipal | Arkansas River | OP | 2 | 2002 | 2 | 2002 | OP | 2 | 2002 | 2 | 2002 | OP | 2 | 2002 | 2 | 2002 | N | NG | CC | Y | IPP Non-CHP | 1 | 2 | 1 | 1 | 1C 1B MG
7597 | OK | 55146 | Green Country Energy LLC | 2015 | 3 | Many | 1 | UNIT1 | Natural Gas Fired Combined Cycle | 106 | 48286 | 47454 |  |  |  | 155 | 82076 | 80661 | 955076 | 40853 |  | 914223 |  | 955076 |  |  |  |  | 26.841 | 23.765 | 566 | 501 |  |  | 520 |  | (RI) Recirculate: Induced Draft |  | RI | Closed | Other | Other | Municipal | Arkansas River | OP | 2 | 2002 | 2 | 2002 | OP | 2 | 2002 | 2 | 2002 | OP | 2 | 2002 | 2 | 2002 | N | NG | CC | Y | IPP Non-CHP | 1 | 2 | 1 | 1 | 1C 1B MG
7597 | OK | 55146 | Green Country Energy LLC | 2015 | 4 | Many | 1 | UNIT1 | Natural Gas Fired Combined Cycle | 106 | 45262 | 44402 |  |  |  | 155 | 74946 | 73522 | 853528 | 38651 |  | 814877 |  | 853528 |  |  |  |  | 22.036 | 19.322 | 496 | 435 |  |  | 489 |  | (RI) Recirculate: Induced Draft |  | RI | Closed | Other | Other | Municipal | Arkansas River | OP | 2 | 2002 | 2 | 2002 | OP | 2 | 2002 | 2 | 2002 | OP | 2 | 2002 | 2 | 2002 | N | NG | CC | Y | IPP Non-CHP | 1 | 2 | 1 | 1 | 1C 1B MG
7597 | OK | 55146 | Green Country Energy LLC | 2015 | 5 | Many | 1 | UNIT1 | Natural Gas Fired Combined Cycle | 106 | 43422 | 42541 |  |  |  | 155 | 70936 | 69496 | 806121 | 33626 |  | 772495 |  | 806121 |  |  |  |  | 19.635 | 15.952 | 462 | 375 |  |  | 494 |  | (RI) Recirculate: Induced Draft |  | RI | Closed | Other | Other | Municipal | Arkansas River | OP | 2 | 2002 | 2 | 2002 | OP | 2 | 2002 | 2 | 2002 | OP | 2 | 2002 | 2 | 2002 | N | NG | CC | Y | IPP Non-CHP | 1 | 2 | 1 | 1 | 1C 1B MG
7597 | OK | 55146 | Green Country Energy LLC | 2015 | 6 | Many | 1 | UNIT1 | Natural Gas Fired Combined Cycle | 106 | 52641 | 51452 |  |  |  | 155 | 84908 | 82991 | 988186 | 39534 |  | 948652 |  | 988186 |  |  |  |  | 21.282 | 16.883 | 414 | 328 |  |  | 616 |  | (RI) Recirculate: Induced Draft |  | RI | Closed | Other | Other | Municipal | Arkansas River | OP | 2 | 2002 | 2 | 2002 | OP | 2 | 2002 | 2 | 2002 | OP | 2 | 2002 | 2 | 2002 | N | NG | CC | Y | IPP Non-CHP | 1 | 2 | 1 | 1 | 1C 1B MG
7597 | OK | 55146 | Green Country Energy LLC | 2015 | 7 | Many | 1 | UNIT1 | Natural Gas Fired Combined Cycle | 106 | 56466 | 55273 |  |  |  | 155 | 86713 | 84881 | 1035121 | 56269 |  | 978852 |  | 1035121 |  |  |  |  | 19.779 | 15.554 | 358 | 281 |  |  | 657 |  | (RI) Recirculate: Induced Draft |  | RI | Closed | Other | Other | Municipal | Arkansas River | OP | 2 | 2002 | 2 | 2002 | OP | 2 | 2002 | 2 | 2002 | OP | 2 | 2002 | 2 | 2002 | N | NG | CC | Y | IPP Non-CHP | 1 | 2 | 1 | 1 | 1C 1B MG
7597 | OK | 55146 | Green Country Energy LLC | 2015 | 8 | Many | 1 | UNIT1 | Natural Gas Fired Combined Cycle | 106 | 37665 | 36848 |  |  |  | 155 | 57739 | 56487 | 692497 | 37152 |  | 655345 |  | 692497 |  |  |  |  | 28.562 | 26.092 | 775 | 708 |  |  | 441 |  | (RI) Recirculate: Induced Draft |  | RI | Closed | Other | Other | Municipal | Arkansas River | OP | 2 | 2002 | 2 | 2002 | OP | 2 | 2002 | 2 | 2002 | OP | 2 | 2002 | 2 | 2002 | N | NG | CC | Y | IPP Non-CHP | 1 | 2 | 1 | 1 | 1C 1B MG
7597 | OK | 55146 | Green Country Energy LLC | 2015 | 9 | Many | 1 | UNIT1 | Natural Gas Fired Combined Cycle | 106 | 34130 | 33402 |  |  |  | 155 | 53382 | 52244 | 631684 | 29802 |  | 601882 |  | 631684 |  |  |  |  | 22.469 | 19.816 | 673 | 593 |  |  | 398 |  | (RI) Recirculate: Induced Draft |  | RI | Closed | Other | Other | Municipal | Arkansas River | OP | 2 | 2002 | 2 | 2002 | OP | 2 | 2002 | 2 | 2002 | OP | 2 | 2002 | 2 | 2002 | N | NG | CC | Y | IPP Non-CHP | 1 | 2 | 1 | 1 | 1C 1B MG
7597 | OK | 55146 | Green Country Energy LLC | 2015 | 10 | Many | 1 | UNIT1 | Natural Gas Fired Combined Cycle | 106 | 7651 | 7486 |  |  |  | 155 | 13313 | 13026 | 171269 | 3954 |  | 167315 |  | 171269 |  |  |  |  | 7.018 | 6.348 | 937 | 848 |  |  | 90 |  | (RI) Recirculate: Induced Draft |  | RI | Closed | Other | Other | Municipal | Arkansas River | OP | 2 | 2002 | 2 | 2002 | OP | 2 | 2002 | 2 | 2002 | OP | 2 | 2002 | 2 | 2002 | N | NG | CC | Y | IPP Non-CHP | 1 | 2 | 1 | 1 | 1C 1B MG
7597 | OK | 55146 | Green Country Energy LLC | 2015 | 11 | Many | 1 | UNIT1 | Natural Gas Fired Combined Cycle | 106 | 39323 | 38553 |  |  |  | 155 | 66804 | 65496 | 753652 | 26426 |  | 727226 |  | 753652 |  |  |  |  | 22.245 | 19.773 | 577 | 513 |  |  | 457 |  | (RI) Recirculate: Induced Draft |  | RI | Closed | Other | Other | Municipal | Arkansas River | OP | 2 | 2002 | 2 | 2002 | OP | 2 | 2002 | 2 | 2002 | OP | 2 | 2002 | 2 | 2002 | N | NG | CC | Y | IPP Non-CHP | 1 | 2 | 1 | 1 | 1C 1B MG
7597 | OK | 55146 | Green Country Energy LLC | 2015 | 12 | Many | 1 | UNIT1 | Natural Gas Fired Combined Cycle | 106 | 20113 | 19724 |  |  |  | 155 | 37965 | 37230 | 413443 | 3045 |  | 410398 |  | 413443 |  |  |  |  | 11.491 | 10.201 | 583 | 517 |  |  | 251 |  | (RI) Recirculate: Induced Draft |  | RI | Closed | Other | Other | Municipal | Arkansas River | OP | 2 | 2002 | 2 | 2002 | OP | 2 | 2002 | 2 | 2002 | OP | 2 | 2002 | 2 | 2002 | N | NG | CC | Y | IPP Non-CHP | 1 | 2 | 1 | 1 | 1C 1B MG
7597 | OK | 55146 | Green Country Energy LLC | 2015 | 1 | Many | 2 | UNIT2 | Natural Gas Fired Combined Cycle | 106 | 52068 | 51208 |  |  |  | 155 | 95813 | 94230 | 1046555 | 27152 |  | 1019402 |  | 1046555 |  |  |  |  | 32.885 | 29.805 | 642 | 582 |  |  | 588 |  | (RI) Recirculate: Induced Draft |  | RI | Closed | Other | Other | Municipal | Arkansas River | OP | 2 | 2002 | 2 | 2002 | OP | 2 | 2002 | 2 | 2002 | OP | 2 | 2002 | 2 | 2002 | N | NG | CC | Y | IPP Non-CHP | 1 | 2 | 1 | 1 | 1C 1B MG
7597 | OK | 55146 | Green Country Energy LLC | 2015 | 2 | Many | 2 | UNIT2 | Natural Gas Fired Combined Cycle | 106 | 41235 | 40537 |  |  |  | 155 | 75254 | 73981 | 774389 | 25696 |  | 748694 |  | 774389 |  |  |  |  | 19.032 | 16.821 | 469 | 415 |  |  | 462 |  | (RI) Recirculate: Induced Draft |  | RI | Closed | Other | Other | Municipal | Arkansas River | OP | 2 | 2002 | 2 | 2002 | OP | 2 | 2002 | 2 | 2002 | OP | 2 | 2002 | 2 | 2002 | N | NG | CC | Y | IPP Non-CHP | 1 | 2 | 1 | 1 | 1C 1B MG
7597 | OK | 55146 | Green Country Energy LLC | 2015 | 3 | Many | 2 | UNIT2 | Natural Gas Fired Combined Cycle | 106 | 58860 | 57845 |  |  |  | 155 | 99601 | 97884 | 1077962 | 48576 |  | 1029386 |  | 1077962 |  |  |  |  | 32.66 | 28.917 | 565 | 500 |  |  | 633 |  | (RI) Recirculate: Induced Draft |  | RI | Closed | Other | Other | Municipal | Arkansas River | OP | 2 | 2002 | 2 | 2002 | OP | 2 | 2002 | 2 | 2002 | OP | 2 | 2002 | 2 | 2002 | N | NG | CC | Y | IPP Non-CHP | 1 | 2 | 1 | 1 | 1C 1B MG
7597 | OK | 55146 | Green Country Energy LLC | 2015 | 4 | Many | 2 | UNIT2 | Natural Gas Fired Combined Cycle | 106 | 28334 | 27796 |  |  |  | 155 | 46655 | 45768 | 536098 | 21887 |  | 514211 |  | 536098 |  |  |  |  | 14.607 | 12.808 | 526 | 461 |  |  | 324 |  | (RI) Recirculate: Induced Draft |  | RI | Closed | Other | Other | Municipal | Arkansas River | OP | 2 | 2002 | 2 | 2002 | OP | 2 | 2002 | 2 | 2002 | OP | 2 | 2002 | 2 | 2002 | N | NG | CC | Y | IPP Non-CHP | 1 | 2 | 1 | 1 | 1C 1B MG
7597 | OK | 55146 | Green Country Energy LLC | 2015 | 5 | Many | 2 | UNIT2 | Natural Gas Fired Combined Cycle | 106 | 34064 | 33373 |  |  |  | 155 | 55556 | 54428 | 661021 | 29378 |  | 631643 |  | 661021 |  |  |  |  | 15.183 | 12.336 | 455 | 370 |  |  | 382 |  | (RI) Recirculate: Induced Draft |  | RI | Closed | Other | Other | Municipal | Arkansas River | OP | 2 | 2002 | 2 | 2002 | OP | 2 | 2002 | 2 | 2002 | OP | 2 | 2002 | 2 | 2002 | N | NG | CC | Y | IPP Non-CHP | 1 | 2 | 1 | 1 | 1C 1B MG
7597 | OK | 55146 | Green Country Energy LLC | 2015 | 6 | Many | 2 | UNIT2 | Natural Gas Fired Combined Cycle | 106 | 35965 | 35153 |  |  |  | 155 | 58516 | 57194 | 679105 | 27092 |  | 652013 |  | 679105 |  |  |  |  | 14.442 | 11.457 | 411 | 326 |  |  | 418 |  | (RI) Recirculate: Induced Draft |  | RI | Closed | Other | Other | Municipal | Arkansas River | OP | 2 | 2002 | 2 | 2002 | OP | 2 | 2002 | 2 | 2002 | OP | 2 | 2002 | 2 | 2002 | N | NG | CC | Y | IPP Non-CHP | 1 | 2 | 1 | 1 | 1C 1B MG
7597 | OK | 55146 | Green Country Energy LLC | 2015 | 7 | Many | 2 | UNIT2 | Natural Gas Fired Combined Cycle | 106 | 56651 | 55455 |  |  |  | 155 | 88079 | 86218 | 1042476 | 50509 |  | 991967 |  | 1042476 |  |  |  |  | 19.899 | 15.649 | 359 | 282 |  |  | 661 |  | (RI) Recirculate: Induced Draft |  | RI | Closed | Other | Other | Municipal | Arkansas River | OP | 2 | 2002 | 2 | 2002 | OP | 2 | 2002 | 2 | 2002 | OP | 2 | 2002 | 2 | 2002 | N | NG | CC | Y | IPP Non-CHP | 1 | 2 | 1 | 1 | 1C 1B MG
7597 | OK | 55146 | Green Country Energy LLC | 2015 | 8 | Many | 2 | UNIT2 | Natural Gas Fired Combined Cycle | 106 | 49911 | 48830 |  |  |  | 155 | 78435 | 76735 | 924257 | 38416 |  | 885842 |  | 924257 |  |  |  |  | 38.351 | 35.035 | 785 | 717 |  |  | 592 |  | (RI) Recirculate: Induced Draft |  | RI | Closed | Other | Other | Municipal | Arkansas River | OP | 2 | 2002 | 2 | 2002 | OP | 2 | 2002 | 2 | 2002 | OP | 2 | 2002 | 2 | 2002 | N | NG | CC | Y | IPP Non-CHP | 1 | 2 | 1 | 1 | 1C 1B MG
7597 | OK | 55146 | Green Country Energy LLC | 2015 | 9 | Many | 2 | UNIT2 | Natural Gas Fired Combined Cycle | 106 | 36446 | 35669 |  |  |  | 155 | 57052 | 55835 | 670481 | 31907 |  | 638574 |  | 670481 |  |  |  |  | 23.544 | 20.764 | 660 | 582 |  |  | 417 |  | (RI) Recirculate: Induced Draft |  | RI | Closed | Other | Other | Municipal | Arkansas River | OP | 2 | 2002 | 2 | 2002 | OP | 2 | 2002 | 2 | 2002 | OP | 2 | 2002 | 2 | 2002 | N | NG | CC | Y | IPP Non-CHP | 1 | 2 | 1 | 1 | 1C 1B MG
7597 | OK | 55146 | Green Country Energy LLC | 2015 | 10 | Many | 2 | UNIT2 | Natural Gas Fired Combined Cycle | 106 | 18221 | 17827 |  |  |  | 155 | 30638 | 29976 | 342876 | 7942 |  | 334935 |  | 342876 |  |  |  |  | 17.06 | 15.431 | 957 | 866 |  |  | 219 |  | (RI) Recirculate: Induced Draft |  | RI | Closed | Other | Other | Municipal | Arkansas River | OP | 2 | 2002 | 2 | 2002 | OP | 2 | 2002 | 2 | 2002 | OP | 2 | 2002 | 2 | 2002 | N | NG | CC | Y | IPP Non-CHP | 1 | 2 | 1 | 1 | 1C 1B MG
7597 | OK | 55146 | Green Country Energy LLC | 2015 | 11 | Many | 2 | UNIT2 | Natural Gas Fired Combined Cycle | 106 | 45409 | 44520 |  |  |  | 155 | 76837 | 75332 | 870826 | 25309 |  | 845517 |  | 870826 |  |  |  |  | 25.856 | 22.983 | 581 | 516 |  |  | 531 |  | (RI) Recirculate: Induced Draft |  | RI | Closed | Other | Other | Municipal | Arkansas River | OP | 2 | 2002 | 2 | 2002 | OP | 2 | 2002 | 2 | 2002 | OP | 2 | 2002 | 2 | 2002 | N | NG | CC | Y | IPP Non-CHP | 1 | 2 | 1 | 1 | 1C 1B MG
7597 | OK | 55146 | Green Country Energy LLC | 2015 | 12 | Many | 2 | UNIT2 | Natural Gas Fired Combined Cycle | 106 | 21044 | 20637 |  |  |  | 155 | 39620 | 38853 | 434621 | 2835 |  | 431786 |  | 434621 |  |  |  |  | 11.927 | 10.587 | 578 | 513 |  |  | 261 |  | (RI) Recirculate: Induced Draft |  | RI | Closed | Other | Other | Municipal | Arkansas River | OP | 2 | 2002 | 2 | 2002 | OP | 2 | 2002 | 2 | 2002 | OP | 2 | 2002 | 2 | 2002 | N | NG | CC | Y | IPP Non-CHP | 1 | 2 | 1 | 1 | 1C 1B MG
7597 | OK | 55146 | Green Country Energy LLC | 2015 | 1 | Many | 3 | UNIT3 | Natural Gas Fired Combined Cycle | 106 | 53820 | 52931 |  |  |  | 155 | 95751 | 94169 | 1035865 | 32185 |  | 1003679 |  | 1035865 |  |  |  |  | 33.413 | 30.284 | 631 | 572 |  |  | 597 |  | (RI) Recirculate: Induced Draft |  | RI | Closed | Other | Other | Municipal | Arkansas River | OP | 2 | 2002 | 2 | 2002 | OP | 2 | 2002 | 2 | 2002 | OP | 2 | 2002 | 2 | 2002 | N | NG | CC | Y | IPP Non-CHP | 1 | 2 | 1 | 1 | 1C 1B MG
7597 | OK | 55146 | Green Country Energy LLC | 2015 | 2 | Many | 3 | UNIT3 | Natural Gas Fired Combined Cycle | 106 | 36124 | 35513 |  |  |  | 155 | 65309 | 64204 | 737145 | 21878 |  | 715267 |  | 737145 |  |  |  |  | 16.725 | 14.783 | 471 | 416 |  |  | 406 |  | (RI) Recirculate: Induced Draft |  | RI | Closed | Other | Other | Municipal | Arkansas River | OP | 2 | 2002 | 2 | 2002 | OP | 2 | 2002 | 2 | 2002 | OP | 2 | 2002 | 2 | 2002 | N | NG | CC | Y | IPP Non-CHP | 1 | 2 | 1 | 1 | 1C 1B MG
7597 | OK | 55146 | Green Country Energy LLC | 2015 | 3 | Many | 3 | UNIT3 | Natural Gas Fired Combined Cycle | 106 | 10927 | 10739 |  |  |  | 155 | 17820 | 17513 | 200354 | 12285 |  | 188069 |  | 200354 |  |  |  |  | 5.962 | 5.278 | 555 | 491 |  |  | 116 |  | (RI) Recirculate: Induced Draft |  | RI | Closed | Other | Other | Municipal | Arkansas River | OP | 2 | 2002 | 2 | 2002 | OP | 2 | 2002 | 2 | 2002 | OP | 2 | 2002 | 2 | 2002 | N | NG | CC | Y | IPP Non-CHP | 1 | 2 | 1 | 1 | 1C 1B MG
7597 | OK | 55146 | Green Country Energy LLC | 2015 | 4 | Many | 3 | UNIT3 | Natural Gas Fired Combined Cycle | 106 | 57494 | 56401 |  |  |  | 155 | 98040 | 96177 | 1077660 | 39455 |  | 1038205 |  | 1077660 |  |  |  |  | 28.446 | 24.942 | 504 | 442 |  |  | 631 |  | (RI) Recirculate: Induced Draft |  | RI | Closed | Other | Other | Municipal | Arkansas River | OP | 2 | 2002 | 2 | 2002 | OP | 2 | 2002 | 2 | 2002 | OP | 2 | 2002 | 2 | 2002 | N | NG | CC | Y | IPP Non-CHP | 1 | 2 | 1 | 1 | 1C 1B MG
7597 | OK | 55146 | Green Country Energy LLC | 2015 | 5 | Many | 3 | UNIT3 | Natural Gas Fired Combined Cycle | 106 | 47629 | 46662 |  |  |  | 155 | 79525 | 77911 | 873375 | 34550 |  | 838825 |  | 873375 |  |  |  |  | 21.379 | 17.369 | 458 | 372 |  |  | 538 |  | (RI) Recirculate: Induced Draft |  | RI | Closed | Other | Other | Municipal | Arkansas River | OP | 2 | 2002 | 2 | 2002 | OP | 2 | 2002 | 2 | 2002 | OP | 2 | 2002 | 2 | 2002 | N | NG | CC | Y | IPP Non-CHP | 1 | 2 | 1 | 1 | 1C 1B MG
7597 | OK | 55146 | Green Country Energy LLC | 2015 | 6 | Many | 3 | UNIT3 | Natural Gas Fired Combined Cycle | 106 | 43057 | 42084 |  |  |  | 155 | 69613 | 68041 | 792147 | 38999 |  | 753148 |  | 792147 |  |  |  |  | 16.941 | 13.439 | 403 | 319 |  |  | 491 |  | (RI) Recirculate: Induced Draft |  | RI | Closed | Other | Other | Municipal | Arkansas River | OP | 2 | 2002 | 2 | 2002 | OP | 2 | 2002 | 2 | 2002 | OP | 2 | 2002 | 2 | 2002 | N | NG | CC | Y | IPP Non-CHP | 1 | 2 | 1 | 1 | 1C 1B MG
7597 | OK | 55146 | Green Country Energy LLC | 2015 | 7 | Many | 3 | UNIT3 | Natural Gas Fired Combined Cycle | 106 | 53412 | 52283 |  |  |  | 155 | 82657 | 80911 | 956990 | 52871 |  | 904119 |  | 956990 |  |  |  |  | 18.525 | 14.568 | 354 | 279 |  |  | 615 |  | (RI) Recirculate: Induced Draft |  | RI | Closed | Other | Other | Municipal | Arkansas River | OP | 2 | 2002 | 2 | 2002 | OP | 2 | 2002 | 2 | 2002 | OP | 2 | 2002 | 2 | 2002 | N | NG | CC | Y | IPP Non-CHP | 1 | 2 | 1 | 1 | 1C 1B MG
7597 | OK | 55146 | Green Country Energy LLC | 2015 | 8 | Many | 3 | UNIT3 | Natural Gas Fired Combined Cycle | 106 | 51087 | 49980 |  |  |  | 155 | 81164 | 79405 | 929761 | 40338 |  | 889423 |  | 929761 |  |  |  |  | 39.214 | 35.823 | 785 | 717 |  |  | 605 |  | (RI) Recirculate: Induced Draft |  | RI | Closed | Other | Other | Municipal | Arkansas River | OP | 2 | 2002 | 2 | 2002 | OP | 2 | 2002 | 2 | 2002 | OP | 2 | 2002 | 2 | 2002 | N | NG | CC | Y | IPP Non-CHP | 1 | 2 | 1 | 1 | 1C 1B MG
7597 | OK | 55146 | Green Country Energy LLC | 2015 | 9 | Many | 3 | UNIT3 | Natural Gas Fired Combined Cycle | 106 | 43130 | 42210 |  |  |  | 155 | 69275 | 67798 | 788342 | 35049 |  | 753293 |  | 788342 |  |  |  |  | 28.112 | 24.793 | 666 | 587 |  |  | 498 |  | (RI) Recirculate: Induced Draft |  | RI | Closed | Other | Other | Municipal | Arkansas River | OP | 2 | 2002 | 2 | 2002 | OP | 2 | 2002 | 2 | 2002 | OP | 2 | 2002 | 2 | 2002 | N | NG | CC | Y | IPP Non-CHP | 1 | 2 | 1 | 1 | 1C 1B MG
7597 | OK | 55146 | Green Country Energy LLC | 2015 | 10 | Many | 3 | UNIT3 | Natural Gas Fired Combined Cycle | 106 | 24763 | 24229 |  |  |  | 155 | 42438 | 41522 | 469213 | 11583 |  | 457630 |  | 469213 |  |  |  |  | 22.985 | 20.791 | 949 | 858 |  |  | 295 |  | (RI) Recirculate: Induced Draft |  | RI | Closed | Other | Other | Municipal | Arkansas River | OP | 2 | 2002 | 2 | 2002 | OP | 2 | 2002 | 2 | 2002 | OP | 2 | 2002 | 2 | 2002 | N | NG | CC | Y | IPP Non-CHP | 1 | 2 | 1 | 1 | 1C 1B MG
7597 | OK | 55146 | Green Country Energy LLC | 2015 | 11 | Many | 3 | UNIT3 | Natural Gas Fired Combined Cycle | 106 | 25840 | 25334 |  |  |  | 155 | 46595 | 45682 | 505110 | 2406 |  | 502705 |  | 505110 |  |  |  |  | 15.941 | 14.17 | 629 | 559 |  |  | 327 |  | (RI) Recirculate: Induced Draft |  | RI | Closed | Other | Other | Municipal | Arkansas River | OP | 2 | 2002 | 2 | 2002 | OP | 2 | 2002 | 2 | 2002 | OP | 2 | 2002 | 2 | 2002 | N | NG | CC | Y | IPP Non-CHP | 1 | 2 | 1 | 1 | 1C 1B MG
7597 | OK | 55146 | Green Country Energy LLC | 2015 | 12 | Many | 3 | UNIT3 | Natural Gas Fired Combined Cycle | 106 | 26411 | 25900 |  |  |  | 155 | 50436 | 49460 | 536265 | 3473 |  | 532793 |  | 536265 |  |  |  |  | 14.678 | 13.029 | 567 | 503 |  |  | 321 |  | (RI) Recirculate: Induced Draft |  | RI | Closed | Other | Other | Municipal | Arkansas River | OP | 2 | 2002 | 2 | 2002 | OP | 2 | 2002 | 2 | 2002 | OP | 2 | 2002 | 2 | 2002 | N | NG | CC | Y | IPP Non-CHP | 1 | 2 | 1 | 1 | 1C 1B MG
10576 | CT | 55149 | Lake Road Generating Plant | 2015 | 1 | U1 | 1HA | UNIT1 | Natural Gas Fired Combined Cycle |  |  |  | 246 | 99949 | 95858 |  |  |  | 726102 |  | 726102 |  |  | 726102 | [10 empty] | 417 |  | (DC) Dry Cooling |  | DC | Dry/Hybrid |  |  |  |  | OP | 3 | 2002 | 3 | 2002 | OP | 3 | 2002 | 3 | 2002 | OP | 6 | 2002 | 6 | 2002 | N | NG | CS | N | IPP Non-CHP | 3 | 1 | 1 | 1 | Simple
10576 | CT | 55149 | Lake Road Generating Plant | 2015 | 2 | U1 | 1HA | UNIT1 | Natural Gas Fired Combined Cycle |  |  |  | 246 | 91349 | 88980 |  |  |  | 692927 |  | 692927 |  |  | 692927 | [10 empty] | 396 |  | (DC) Dry Cooling |  | DC | Dry/Hybrid |  |  |  |  | OP | 3 | 2002 | 3 | 2002 | OP | 3 | 2002 | 3 | 2002 | OP | 6 | 2002 | 6 | 2002 | N | NG | CS | N | IPP Non-CHP | 3 | 1 | 1 | 1 | Simple
10576 | CT | 55149 | Lake Road Generating Plant | 2015 | 3 | U1 | 1HA | UNIT1 | Natural Gas Fired Combined Cycle |  |  |  | 246 | 36382 | 35252 |  |  |  | 295823 |  | 295823 |  |  | 295823 | [10 empty] | 188 |  | (DC) Dry Cooling |  | DC | Dry/Hybrid |  |  |  |  | OP | 3 | 2002 | 3 | 2002 | OP | 3 | 2002 | 3 | 2002 | OP | 6 | 2002 | 6 | 2002 | N | NG | CS | N | IPP Non-CHP | 3 | 1 | 1 | 1 | Simple
10576 | CT | 55149 | Lake Road Generating Plant | 2015 | 4 | U1 | 1HA | UNIT1 | Natural Gas Fired Combined Cycle |  |  |  | 246 | 78141 | 76019 |  |  |  | 563106 |  | 563106 |  |  | 563106 | [10 empty] | 363 |  | (DC) Dry Cooling |  | DC | Dry/Hybrid |  |  |  |  | OP | 3 | 2002 | 3 | 2002 | OP | 3 | 2002 | 3 | 2002 | OP | 6 | 2002 | 6 | 2002 | N | NG | CS | N | IPP Non-CHP | 3 | 1 | 1 | 1 | Simple
10576 | CT | 55149 | Lake Road Generating Plant | 2015 | 5 | U1 | 1HA | UNIT1 | Natural Gas Fired Combined Cycle |  |  |  | 246 | 0 | 0 |  |  |  | 0 |  | 0 |  |  | 0 | [10 empty] | 0 |  | (DC) Dry Cooling |  | DC | Dry/Hybrid |  |  |  |  | OP | 3 | 2002 | 3 | 2002 | OP | 3 | 2002 | 3 | 2002 | OP | 6 | 2002 | 6 | 2002 | N | NG | CS | N | IPP Non-CHP | 3 | 1 | 1 | 1 | Simple
10576 | CT | 55149 | Lake Road Generating Plant | 2015 | 6 | U1 | 1HA | UNIT1 | Natural Gas Fired Combined Cycle |  |  |  | 246 | 101574 | 99041 |  |  |  | 725388 |  | 725388 |  |  | 725388 | [10 empty] | 618 |  | (DC) Dry Cooling |  | DC | Dry/Hybrid |  |  |  |  | OP | 3 | 2002 | 3 | 2002 | OP | 3 | 2002 | 3 | 2002 | OP | 6 | 2002 | 6 | 2002 | N | NG | CS | N | IPP Non-CHP | 3 | 1 | 1 | 1 | Simple
10576 | CT | 55149 | Lake Road Generating Plant | 2015 | 7 | U1 | 1HA | UNIT1 | Natural Gas Fired Combined Cycle |  |  |  | 246 | 176471 | 172184 |  |  |  | 1255666 |  | 1255666 |  |  | 1255666 | [10 empty] | 735 |  | (DC) Dry Cooling |  | DC | Dry/Hybrid |  |  |  |  | OP | 3 | 2002 | 3 | 2002 | OP | 3 | 2002 | 3 | 2002 | OP | 6 | 2002 | 6 | 2002 | N | NG | CS | N | IPP Non-CHP | 3 | 1 | 1 | 1 | Simple
10576 | CT | 55149 | Lake Road Generating Plant | 2015 | 8 | U1 | 1HA | UNIT1 | Natural Gas Fired Combined Cycle |  |  |  | 246 | 163932 | 159867 |  |  |  | 1167947 |  | 1167947 |  |  | 1167947 | [10 empty] | 679 |  | (DC) Dry Cooling |  | DC | Dry/Hybrid |  |  |  |  | OP | 3 | 2002 | 3 | 2002 | OP | 3 | 2002 | 3 | 2002 | OP | 6 | 2002 | 6 | 2002 | N | NG | CS | N | IPP Non-CHP | 3 | 1 | 1 | 1 | Simple
10576 | CT | 55149 | Lake Road Generating Plant | 2015 | 9 | U1 | 1HA | UNIT1 | Natural Gas Fired Combined Cycle |  |  |  | 246 | 129930 | 126478 |  |  |  | 930489 |  | 930489 |  |  | 930489 | [10 empty] | 579 |  | (DC) Dry Cooling |  | DC | Dry/Hybrid |  |  |  |  | OP | 3 | 2002 | 3 | 2002 | OP | 3 | 2002 | 3 | 2002 | OP | 6 | 2002 | 6 | 2002 | N | NG | CS | N | IPP Non-CHP | 3 | 1 | 1 | 1 | Simple
10576 | CT | 55149 | Lake Road Generating Plant | 2015 | 10 | U1 | 1HA | UNIT1 | Natural Gas Fired Combined Cycle |  |  |  | 246 | 165204 | 161205 |  |  |  | 1177632 |  | 1177632 |  |  | 1177632 | [10 empty] | 723 |  | (DC) Dry Cooling |  | DC | Dry/Hybrid |  |  |  |  | OP | 3 | 2002 | 3 | 2002 | OP | 3 | 2002 | 3 | 2002 | OP | 6 | 2002 | 6 | 2002 | N | NG | CS | N | IPP Non-CHP | 3 | 1 | 1 | 1 | Simple
10576 | CT | 55149 | Lake Road Generating Plant | 2015 | 11 | U1 | 1HA | UNIT1 | Natural Gas Fired Combined Cycle |  |  |  | 246 | 136532 | 132658 |  |  |  | 976205 |  | 976205 |  |  | 976205 | [10 empty] | 617 |  | (DC) Dry Cooling |  | DC | Dry/Hybrid |  |  |  |  | OP | 3 | 2002 | 3 | 2002 | OP | 3 | 2002 | 3 | 2002 | OP | 6 | 2002 | 6 | 2002 | N | NG | CS | N | IPP Non-CHP | 3 | 1 | 1 | 1 | Simple
10576 | CT | 55149 | Lake Road Generating Plant | 2015 | 12 | U1 | 1HA | UNIT1 | Natural Gas Fired Combined Cycle |  |  |  | 246 | 165806 | 161558 |  |  |  | 1183559 |  | 1183559 |  |  | 1183559 | [10 empty] | 724 |  | (DC) Dry Cooling |  | DC | Dry/Hybrid |  |  |  |  | OP | 3 | 2002 | 3 | 2002 | OP | 3 | 2002 | 3 | 2002 | OP | 6 | 2002 | 6 | 2002 | N | NG | CS | N | IPP Non-CHP | 3 | 1 | 1 | 1 | Simple
10576 | CT | 55149 | Lake Road Generating Plant | 2015 | 1 | U2 | 2HA | UNIT2 | Natural Gas Fired Combined Cycle |  |  |  | 251 | 137343 | 130352 |  |  |  | 972038 |  | 972038 |  |  | 972038 | [10 empty] | 559 |  | (DC) Dry Cooling |  | DC | Dry/Hybrid |  |  |  |  | OP | 3 | 2002 | 3 | 2002 | OP | 3 | 2002 | 3 | 2002 | OP | 6 | 2002 | 6 | 2002 | N | NG | CS | N | IPP Non-CHP | 3 | 1 | 1 | 1 | Simple
10576 | CT | 55149 | Lake Road Generating Plant | 2015 | 2 | U2 | 2HA | UNIT2 | Natural Gas Fired Combined Cycle |  |  |  | 251 | 87712 | 85219 |  |  |  | 653930 |  | 653930 |  |  | 653930 | [10 empty] | 371 |  | (DC) Dry Cooling |  | DC | Dry/Hybrid |  |  |  |  | OP | 3 | 2002 | 3 | 2002 | OP | 3 | 2002 | 3 | 2002 | OP | 6 | 2002 | 6 | 2002 | N | NG | CS | N | IPP Non-CHP | 3 | 1 | 1 | 1 | Simple
10576 | CT | 55149 | Lake Road Generating Plant | 2015 | 3 | U2 | 2HA | UNIT2 | Natural Gas Fired Combined Cycle |  |  |  | 251 | 135154 | 131106 |  |  |  | 981259 |  | 981259 |  |  | 981259 | [10 empty] | 567 |  | (DC) Dry Cooling |  | DC | Dry/Hybrid |  |  |  |  | OP | 3 | 2002 | 3 | 2002 | OP | 3 | 2002 | 3 | 2002 | OP | 6 | 2002 | 6 | 2002 | N | NG | CS | N | IPP Non-CHP | 3 | 1 | 1 | 1 | Simple
10576 | CT | 55149 | Lake Road Generating Plant | 2015 | 4 | U2 | 2HA | UNIT2 | Natural Gas Fired Combined Cycle |  |  |  | 251 | 143333 | 139185 |  |  |  | 1019903 |  | 1019903 |  |  | 1019903 | [10 empty] | 627 |  | (DC) Dry Cooling |  | DC | Dry/Hybrid |  |  |  |  | OP | 3 | 2002 | 3 | 2002 | OP | 3 | 2002 | 3 | 2002 | OP | 6 | 2002 | 6 | 2002 | N | NG | CS | N | IPP Non-CHP | 3 | 1 | 1 | 1 | Simple
10576 | CT | 55149 | Lake Road Generating Plant | 2015 | 5 | U2 | 2HA | UNIT2 | Natural Gas Fired Combined Cycle |  |  |  | 251 | 171925 | 166972 |  |  |  | 1220733 |  | 1220733 |  |  | 1220733 | [10 empty] | 737 |  | (DC) Dry Cooling |  | DC | Dry/Hybrid |  |  |  |  | OP | 3 | 2002 | 3 | 2002 | OP | 3 | 2002 | 3 | 2002 | OP | 6 | 2002 | 6 | 2002 | N | NG | CS | N | IPP Non-CHP | 3 | 1 | 1 | 1 | Simple
10576 | CT | 55149 | Lake Road Generating Plant | 2015 | 6 | U2 | 2HA | UNIT2 | Natural Gas Fired Combined Cycle |  |  |  | 251 | 159880 | 155184 |  |  |  | 1137908 |  | 1137908 |  |  | 1137908 | [10 empty] | 701 |  | (DC) Dry Cooling |  | DC | Dry/Hybrid |  |  |  |  | OP | 3 | 2002 | 3 | 2002 | OP | 3 | 2002 | 3 | 2002 | OP | 6 | 2002 | 6 | 2002 | N | NG | CS | N | IPP Non-CHP | 3 | 1 | 1 | 1 | Simple
10576 | CT | 55149 | Lake Road Generating Plant | 2015 | 7 | U2 | 2HA | UNIT2 | Natural Gas Fired Combined Cycle |  |  |  | 251 | 173171 | 168289 |  |  |  | 1236467 |  | 1236467 |  |  | 1236467 | [10 empty] | 736 |  | (DC) Dry Cooling |  | DC | Dry/Hybrid |  |  |  |  | OP | 3 | 2002 | 3 | 2002 | OP | 3 | 2002 | 3 | 2002 | OP | 6 | 2002 | 6 | 2002 | N | NG | CS | N | IPP Non-CHP | 3 | 1 | 1 | 1 | Simple
10576 | CT | 55149 | Lake Road Generating Plant | 2015 | 8 | U2 | 2HA | UNIT2 | Natural Gas Fired Combined Cycle |  |  |  | 251 | 175848 | 171028 |  |  |  | 1257994 |  | 1257994 |  |  | 1257994 | [10 empty] | 738 |  | (DC) Dry Cooling |  | DC | Dry/Hybrid |  |  |  |  | OP | 3 | 2002 | 3 | 2002 | OP | 3 | 2002 | 3 | 2002 | OP | 6 | 2002 | 6 | 2002 | N | NG | CS | N | IPP Non-CHP | 3 | 1 | 1 | 1 | Simple
10576 | CT | 55149 | Lake Road Generating Plant | 2015 | 9 | U2 | 2HA | UNIT2 | Natural Gas Fired Combined Cycle |  |  |  | 251 | 154325 | 149721 |  |  |  | 1109442 |  | 1109442 |  |  | 1109442 | [10 empty] | 684 |  | (DC) Dry Cooling |  | DC | Dry/Hybrid |  |  |  |  | OP | 3 | 2002 | 3 | 2002 | OP | 3 | 2002 | 3 | 2002 | OP | 6 | 2002 | 6 | 2002 | N | NG | CS | N | IPP Non-CHP | 3 | 1 | 1 | 1 | Simple
10576 | CT | 55149 | Lake Road Generating Plant | 2015 | 10 | U2 | 2HA | UNIT2 | Natural Gas Fired Combined Cycle |  |  |  | 251 | 150878 | 146720 |  |  |  | 1079655 |  | 1079655 |  |  | 1079655 | [10 empty] | 669 |  | (DC) Dry Cooling |  | DC | Dry/Hybrid |  |  |  |  | OP | 3 | 2002 | 3 | 2002 | OP | 3 | 2002 | 3 | 2002 | OP | 6 | 2002 | 6 | 2002 | N | NG | CS | N | IPP Non-CHP | 3 | 1 | 1 | 1 | Simple
10576 | CT | 55149 | Lake Road Generating Plant | 2015 | 11 | U2 | 2HA | UNIT2 | Natural Gas Fired Combined Cycle |  |  |  | 251 | 87820 | 85204 |  |  |  | 634018 |  | 634018 |  |  | 634018 | [10 empty] | 397 |  | (DC) Dry Cooling |  | DC | Dry/Hybrid |  |  |  |  | OP | 3 | 2002 | 3 | 2002 | OP | 3 | 2002 | 3 | 2002 | OP | 6 | 2002 | 6 | 2002 | N | NG | CS | N | IPP Non-CHP | 3 | 1 | 1 | 1 | Simple
10576 | CT | 55149 | Lake Road Generating Plant | 2015 | 12 | U2 | 2HA | UNIT2 | Natural Gas Fired Combined Cycle |  |  |  | 251 | 156753 | 152099 |  |  |  | 1121844 |  | 1121844 |  |  | 1121844 | [10 empty] | 694 |  | (DC) Dry Cooling |  | DC | Dry/Hybrid |  |  |  |  | OP | 3 | 2002 | 3 | 2002 | OP | 3 | 2002 | 3 | 2002 | OP | 6 | 2002 | 6 | 2002 | N | NG | CS | N | IPP Non-CHP | 3 | 1 | 1 | 1 | Simple
10576 | CT | 55149 | Lake Road Generating Plant | 2015 | 1 | U3 | 3HA | UNIT3 | Natural Gas Fired Combined Cycle |  |  |  | 260 | 123420 | 116803 |  |  |  | 877979 |  | 877979 |  |  | 877979 | [10 empty] | 510 |  | (DC) Dry Cooling |  | DC | Dry/Hybrid |  |  |  |  | OP | 5 | 2002 | 5 | 2002 | OP | 3 | 2002 | 3 | 2002 | OP | 6 | 2002 | 6 | 2002 | N | NG | CS | N | IPP Non-CHP | 3 | 1 | 1 | 1 | Simple
10576 | CT | 55149 | Lake Road Generating Plant | 2015 | 2 | U3 | 3HA | UNIT3 | Natural Gas Fired Combined Cycle |  |  |  | 260 | 98613 | 96196 |  |  |  | 735267 |  | 735267 |  |  | 735267 | [10 empty] | 420 |  | (DC) Dry Cooling |  | DC | Dry/Hybrid |  |  |  |  | OP | 5 | 2002 | 5 | 2002 | OP | 3 | 2002 | 3 | 2002 | OP | 6 | 2002 | 6 | 2002 | N | NG | CS | N | IPP Non-CHP | 3 | 1 | 1 | 1 | Simple
10576 | CT | 55149 | Lake Road Generating Plant | 2015 | 3 | U3 | 3HA | UNIT3 | Natural Gas Fired Combined Cycle |  |  |  | 260 | 111964 | 109046 |  |  |  | 817140 |  | 817140 |  |  | 817140 | [10 empty] | 484 |  | (DC) Dry Cooling |  | DC | Dry/Hybrid |  |  |  |  | OP | 5 | 2002 | 5 | 2002 | OP | 3 | 2002 | 3 | 2002 | OP | 6 | 2002 | 6 | 2002 | N | NG | CS | N | IPP Non-CHP | 3 | 1 | 1 | 1 | Simple
10576 | CT | 55149 | Lake Road Generating Plant | 2015 | 4 | U3 | 3HA | UNIT3 | Natural Gas Fired Combined Cycle |  |  |  | 260 | 126714 | 123426 |  |  |  | 902887 |  | 902887 |  |  | 902887 | [10 empty] | 548 |  | (DC) Dry Cooling |  | DC | Dry/Hybrid |  |  |  |  | OP | 5 | 2002 | 5 | 2002 | OP | 3 | 2002 | 3 | 2002 | OP | 6 | 2002 | 6 | 2002 | N | NG | CS | N | IPP Non-CHP | 3 | 1 | 1 | 1 | Simple
10576 | CT | 55149 | Lake Road Generating Plant | 2015 | 5 | U3 | 3HA | UNIT3 | Natural Gas Fired Combined Cycle |  |  |  | 260 | 179684 | 175113 |  |  |  | 1267300 |  | 1267300 |  |  | 1267300 | [10 empty] | 733 |  | (DC) Dry Cooling |  | DC | Dry/Hybrid |  |  |  |  | OP | 5 | 2002 | 5 | 2002 | OP | 3 | 2002 | 3 | 2002 | OP | 6 | 2002 | 6 | 2002 | N | NG | CS | N | IPP Non-CHP | 3 | 1 | 1 | 1 | Simple
10576 | CT | 55149 | Lake Road Generating Plant | 2015 | 6 | U3 | 3HA | UNIT3 | Natural Gas Fired Combined Cycle |  |  |  | 260 | 166454 | 162251 |  |  |  | 1179175 |  | 1179175 |  |  | 1179175 | [10 empty] | 703 |  | (DC) Dry Cooling |  | DC | Dry/Hybrid |  |  |  |  | OP | 5 | 2002 | 5 | 2002 | OP | 3 | 2002 | 3 | 2002 | OP | 6 | 2002 | 6 | 2002 | N | NG | CS | N | IPP Non-CHP | 3 | 1 | 1 | 1 | Simple
10576 | CT | 55149 | Lake Road Generating Plant | 2015 | 7 | U3 | 3HA | UNIT3 | Natural Gas Fired Combined Cycle |  |  |  | 260 | 175052 | 170712 |  |  |  | 1246924 |  | 1246924 |  |  | 1246924 | [10 empty] | 735 |  | (DC) Dry Cooling |  | DC | Dry/Hybrid |  |  |  |  | OP | 5 | 2002 | 5 | 2002 | OP | 3 | 2002 | 3 | 2002 | OP | 6 | 2002 | 6 | 2002 | N | NG | CS | N | IPP Non-CHP | 3 | 1 | 1 | 1 | Simple
10576 | CT | 55149 | Lake Road Generating Plant | 2015 | 8 | U3 | 3HA | UNIT3 | Natural Gas Fired Combined Cycle |  |  |  | 260 | 178216 | 173807 |  |  |  | 1279713 |  | 1279713 |  |  | 1279713 | [10 empty] | 744 |  | (DC) Dry Cooling |  | DC | Dry/Hybrid |  |  |  |  | OP | 5 | 2002 | 5 | 2002 | OP | 3 | 2002 | 3 | 2002 | OP | 6 | 2002 | 6 | 2002 | N | NG | CS | N | IPP Non-CHP | 3 | 1 | 1 | 1 | Simple
10576 | CT | 55149 | Lake Road Generating Plant | 2015 | 9 | U3 | 3HA | UNIT3 | Natural Gas Fired Combined Cycle |  |  |  | 260 | 147408 | 143552 |  |  |  | 1072272 |  | 1072272 |  |  | 1072272 | [10 empty] | 644 |  | (DC) Dry Cooling |  | DC | Dry/Hybrid |  |  |  |  | OP | 5 | 2002 | 5 | 2002 | OP | 3 | 2002 | 3 | 2002 | OP | 6 | 2002 | 6 | 2002 | N | NG | CS | N | IPP Non-CHP | 3 | 1 | 1 | 1 | Simple
10576 | CT | 55149 | Lake Road Generating Plant | 2015 | 10 | U3 | 3HA | UNIT3 | Natural Gas Fired Combined Cycle |  |  |  | 260 | 159204 | 155380 |  |  |  | 1132446 |  | 1132446 |  |  | 1132446 | [10 empty] | 689 |  | (DC) Dry Cooling |  | DC | Dry/Hybrid |  |  |  |  | OP | 5 | 2002 | 5 | 2002 | OP | 3 | 2002 | 3 | 2002 | OP | 6 | 2002 | 6 | 2002 | N | NG | CS | N | IPP Non-CHP | 3 | 1 | 1 | 1 | Simple
10576 | CT | 55149 | Lake Road Generating Plant | 2015 | 11 | U3 | 3HA | UNIT3 | Natural Gas Fired Combined Cycle |  |  |  | 260 | 148665 | 144800 |  |  |  | 1062149 |  | 1062149 |  |  | 1062149 | [10 empty] | 659 |  | (DC) Dry Cooling |  | DC | Dry/Hybrid |  |  |  |  | OP | 5 | 2002 | 5 | 2002 | OP | 3 | 2002 | 3 | 2002 | OP | 6 | 2002 | 6 | 2002 | N | NG | CS | N | IPP Non-CHP | 3 | 1 | 1 | 1 | Simple
10576 | CT | 55149 | Lake Road Generating Plant | 2015 | 12 | U3 | 3HA | UNIT3 | Natural Gas Fired Combined Cycle |  |  |  | 260 | 175811 | 171279 |  |  |  | 1246460 |  | 1246460 |  |  | 1246460 | [10 empty] | 744 |  | (DC) Dry Cooling |  | DC | Dry/Hybrid |  |  |  |  | OP | 5 | 2002 | 5 | 2002 | OP | 3 | 2002 | 3 | 2002 | OP | 6 | 2002 | 6 | 2002 | N | NG | CS | N | IPP Non-CHP | 3 | 1 | 1 | 1 | Simple
26853 | CA | 55151 | La Paloma Generating LLC | 2015 | 1 | Many | Many | TWR1 | Natural Gas Fired Combined Cycle |  |  |  | 485 | 353709 | 343151 |  |  |  | 2442171 |  | 2442171 |  |  | 2442171 |  |  |  |  | 51.96 | 51.96 |  |  |  |  | 739 |  | (RI) Recirculate: Induced Draft |  | RI | Closed | Fresh | Surface | CALIFORNIA AQUADUCT MUNICIPAL |  | OP | 1 | 2003 | 3 | 2003 | OP | 1 | 2003 | 1 | 2003 | OP | 3 | 2001 | 3 | 2001 | N | NG | CS | N | IPP Non-CHP | 3 | 2 | 2 | 1 | 1C MB MG
26853 | CA | 55151 | La Paloma Generating LLC | 2015 | 2 | Many | Many | TWR1 | Natural Gas Fired Combined Cycle |  |  |  | 485 | 125341 | 121691 |  |  |  | 771087 |  | 771087 |  |  | 771087 |  |  |  |  | 33.899 | 33.899 |  |  |  |  | 347 |  | (RI) Recirculate: Induced Draft |  | RI | Closed | Fresh | Surface | CALIFORNIA AQUADUCT MUNICIPAL |  | OP | 1 | 2003 | 3 | 2003 | OP | 1 | 2003 | 1 | 2003 | OP | 3 | 2001 | 3 | 2001 | N | NG | CS | N | IPP Non-CHP | 3 | 2 | 2 | 1 | 1C MB MG
26853 | CA | 55151 | La Paloma Generating LLC | 2015 | 3 | Many | Many | TWR1 | Natural Gas Fired Combined Cycle |  |  |  | 485 | 117779 | 113485 |  |  |  | 810313 |  | 810313 |  |  | 810313 |  |  |  |  | 26.417 | 26.417 |  |  |  |  | 390 |  | (RI) Recirculate: Induced Draft |  | RI | Closed | Fresh | Surface | CALIFORNIA AQUADUCT MUNICIPAL |  | OP | 1 | 2003 | 3 | 2003 | OP | 1 | 2003 | 1 | 2003 | OP | 3 | 2001 | 3 | 2001 | N | NG | CS | N | IPP Non-CHP | 3 | 2 | 2 | 1 | 1C MB MG
26853 | CA | 55151 | La Paloma Generating LLC | 2015 | 4 | Many | Many | TWR1 | Natural Gas Fired Combined Cycle |  |  |  | 485 | 77494 | 75027 |  |  |  | 553305 |  | 553305 |  |  | 553305 |  |  |  |  | 20.654 | 20.654 |  |  |  |  | 257 |  | (RI) Recirculate: Induced Draft |  | RI | Closed | Fresh | Surface | CALIFORNIA AQUADUCT MUNICIPAL |  | OP | 1 | 2003 | 3 | 2003 | OP | 1 | 2003 | 1 | 2003 | OP | 3 | 2001 | 3 | 2001 | N | NG | CS | N | IPP Non-CHP | 3 | 2 | 2 | 1 | 1C MB MG
26853 | CA | 55151 | La Paloma Generating LLC | 2015 | 5 | Many | Many | TWR1 | Natural Gas Fired Combined Cycle |  |  |  | 485 | 119262 | 116193 |  |  |  | 834724 |  | 834724 |  |  | 834724 |  |  |  |  | 43.304 | 43.304 |  |  |  |  | 519 |  | (RI) Recirculate: Induced Draft |  | RI | Closed | Fresh | Surface | CALIFORNIA AQUADUCT MUNICIPAL |  | OP | 1 | 2003 | 3 | 2003 | OP | 1 | 2003 | 1 | 2003 | OP | 3 | 2001 | 3 | 2001 | N | NG | CS | N | IPP Non-CHP | 3 | 2 | 2 | 1 | 1C MB MG
26853 | CA | 55151 | La Paloma Generating LLC | 2015 | 6 | Many | Many | TWR1 | Natural Gas Fired Combined Cycle |  |  |  | 485 | 265230 | 257440 |  |  |  | 1872984 |  | 1872984 |  |  | 1872984 |  |  |  |  | 75.969 | 75.969 |  |  |  |  | 701 |  | (RI) Recirculate: Induced Draft |  | RI | Closed | Fresh | Surface | CALIFORNIA AQUADUCT MUNICIPAL |  | OP | 1 | 2003 | 3 | 2003 | OP | 1 | 2003 | 1 | 2003 | OP | 3 | 2001 | 3 | 2001 | N | NG | CS | N | IPP Non-CHP | 3 | 2 | 2 | 1 | 1C MB MG
26853 | CA | 55151 | La Paloma Generating LLC | 2015 | 7 | Many | Many | TWR1 | Natural Gas Fired Combined Cycle |  |  |  | 485 | 315886 | 304253 |  |  |  | 2210624 |  | 2210624 |  |  | 2210624 |  |  |  |  | 97.679 | 97.679 |  |  |  |  | 744 |  | (RI) Recirculate: Induced Draft |  | RI | Closed | Fresh | Surface | CALIFORNIA AQUADUCT MUNICIPAL |  | OP | 1 | 2003 | 3 | 2003 | OP | 1 | 2003 | 1 | 2003 | OP | 3 | 2001 | 3 | 2001 | N | NG | CS | N | IPP Non-CHP | 3 | 2 | 2 | 1 | 1C MB MG
26853 | CA | 55151 | La Paloma Generating LLC | 2015 | 8 | Many | Many | TWR1 | Natural Gas Fired Combined Cycle |  |  |  | 485 | 334700 | 324263 |  |  |  | 2332085 |  | 2332085 |  |  | 2332085 |  |  |  |  | 88.876 | 88.876 |  |  |  |  | 744 |  | (RI) Recirculate: Induced Draft |  | RI | Closed | Fresh | Surface | CALIFORNIA AQUADUCT MUNICIPAL |  | OP | 1 | 2003 | 3 | 2003 | OP | 1 | 2003 | 1 | 2003 | OP | 3 | 2001 | 3 | 2001 | N | NG | CS | N | IPP Non-CHP | 3 | 2 | 2 | 1 | 1C MB MG
26853 | CA | 55151 | La Paloma Generating LLC | 2015 | 9 | Many | Many | TWR1 | Natural Gas Fired Combined Cycle |  |  |  | 485 | 320637 | 310680 |  |  |  | 2282291 |  | 2282291 |  |  | 2282291 |  |  |  |  | 91.202 | 91.202 |  |  |  |  | 712 |  | (RI) Recirculate: Induced Draft |  | RI | Closed | Fresh | Surface | CALIFORNIA AQUADUCT MUNICIPAL |  | OP | 1 | 2003 | 3 | 2003 | OP | 1 | 2003 | 1 | 2003 | OP | 3 | 2001 | 3 | 2001 | N | NG | CS | N | IPP Non-CHP | 3 | 2 | 2 | 1 | 1C MB MG
26853 | CA | 55151 | La Paloma Generating LLC | 2015 | 10 | Many | Many | TWR1 | Natural Gas Fired Combined Cycle |  |  |  | 485 | 233795 | 225660 |  |  |  | 1620116 |  | 1620116 |  |  | 1620116 |  |  |  |  | 73.931 | 73.931 |  |  |  |  | 710 |  | (RI) Recirculate: Induced Draft |  | RI | Closed | Fresh | Surface | CALIFORNIA AQUADUCT MUNICIPAL |  | OP | 1 | 2003 | 3 | 2003 | OP | 1 | 2003 | 1 | 2003 | OP | 3 | 2001 | 3 | 2001 | N | NG | CS | N | IPP Non-CHP | 3 | 2 | 2 | 1 | 1C MB MG
26853 | CA | 55151 | La Paloma Generating LLC | 2015 | 11 | Many | Many | TWR1 | Natural Gas Fired Combined Cycle |  |  |  | 485 | 214079 | 207614 |  |  |  | 1510555 |  | 1510555 |  |  | 1510555 |  |  |  |  | 50.8 | 50.8 |  |  |  |  | 586 |  | (RI) Recirculate: Induced Draft |  | RI | Closed | Fresh | Surface | CALIFORNIA AQUADUCT MUNICIPAL |  | OP | 1 | 2003 | 3 | 2003 | OP | 1 | 2003 | 1 | 2003 | OP | 3 | 2001 | 3 | 2001 | N | NG | CS | N | IPP Non-CHP | 3 | 2 | 2 | 1 | 1C MB MG
26853 | CA | 55151 | La Paloma Generating LLC | 2015 | 12 | Many | Many | TWR1 | Natural Gas Fired Combined Cycle |  |  |  | 485 | 277351 | 268419 |  |  |  | 1938168 |  | 1938168 |  |  | 1938168 |  |  |  |  | 59.921 | 59.921 |  |  |  |  | 723 |  | (RI) Recirculate: Induced Draft |  | RI | Closed | Fresh | Surface | CALIFORNIA AQUADUCT MUNICIPAL |  | OP | 1 | 2003 | 3 | 2003 | OP | 1 | 2003 | 1 | 2003 | OP | 3 | 2001 | 3 | 2001 | N | NG | CS | N | IPP Non-CHP | 3 | 2 | 2 | 1 | 1C MB MG
26853 | CA | 55151 | La Paloma Generating LLC | 2015 | 1 | Many | Many | TWR2 | Natural Gas Fired Combined Cycle |  |  |  | 480 | 153681 | 147953 |  |  |  | 1094352 |  | 1094352 |  |  | 1094352 |  |  |  |  | 50.624 | 50.624 |  |  |  |  | 720 |  | (RI) Recirculate: Induced Draft |  | RI | Closed | Fresh | Surface | CALIFORNIA AQUEDUCT MUNICIPAL |  | OP | 1 | 2003 | 3 | 2003 | OP | 3 | 2003 | 3 | 2003 | OP | 3 | 2001 | 3 | 2001 | N | NG | CS | N | IPP Non-CHP | 3 | 2 | 2 | 1 | 1C MB MG
26853 | CA | 55151 | La Paloma Generating LLC | 2015 | 2 | Many | Many | TWR2 | Natural Gas Fired Combined Cycle |  |  |  | 480 | 99064 | 95696 |  |  |  | 824862 |  | 824862 |  |  | 824862 |  |  |  |  | 22.079 | 22.079 |  |  |  |  | 226 |  | (RI) Recirculate: Induced Draft |  | RI | Closed | Fresh | Surface | CALIFORNIA AQUEDUCT MUNICIPAL |  | OP | 1 | 2003 | 3 | 2003 | OP | 3 | 2003 | 3 | 2003 | OP | 3 | 2001 | 3 | 2001 | N | NG | CS | N | IPP Non-CHP | 3 | 2 | 2 | 1 | 1C MB MG
26853 | CA | 55151 | La Paloma Generating LLC | 2015 | 3 | Many | Many | TWR2 | Natural Gas Fired Combined Cycle |  |  |  | 480 | 160764 | 155531 |  |  |  | 1125065 |  | 1125065 |  |  | 1125065 |  |  |  |  | 40.167 | 40.167 |  |  |  |  | 593 |  | (RI) Recirculate: Induced Draft |  | RI | Closed | Fresh | Surface | CALIFORNIA AQUEDUCT MUNICIPAL |  | OP | 1 | 2003 | 3 | 2003 | OP | 3 | 2003 | 3 | 2003 | OP | 3 | 2001 | 3 | 2001 | N | NG | CS | N | IPP Non-CHP | 3 | 2 | 2 | 1 | 1C MB MG
26853 | CA | 55151 | La Paloma Generating LLC | 2015 | 4 | Many | Many | TWR2 | Natural Gas Fired Combined Cycle |  |  |  | 480 | 126300 | 122007 |  |  |  | 911395 |  | 911395 |  |  | 911395 |  |  |  |  | 36.246 | 36.246 |  |  |  |  | 451 |  | (RI) Recirculate: Induced Draft |  | RI | Closed | Fresh | Surface | CALIFORNIA AQUEDUCT MUNICIPAL |  | OP | 1 | 2003 | 3 | 2003 | OP | 3 | 2003 | 3 | 2003 | OP | 3 | 2001 | 3 | 2001 | N | NG | CS | N | IPP Non-CHP | 3 | 2 | 2 | 1 | 1C MB MG
26853 | CA | 55151 | La Paloma Generating LLC | 2015 | 5 | Many | Many | TWR2 | Natural Gas Fired Combined Cycle |  |  |  | 480 | 192573 | 187435 |  |  |  | 1369146 |  | 1369146 |  |  | 1369146 |  |  |  |  | 41.218 | 41.218 |  |  |  |  | 494 |  | (RI) Recirculate: Induced Draft |  | RI | Closed | Fresh | Surface | CALIFORNIA AQUEDUCT MUNICIPAL |  | OP | 1 | 2003 | 3 | 2003 | OP | 3 | 2003 | 3 | 2003 | OP | 3 | 2001 | 3 | 2001 | N | NG | CS | N | IPP Non-CHP | 3 | 2 | 2 | 1 | 1C MB MG
26853 | CA | 55151 | La Paloma Generating LLC | 2015 | 6 | Many | Many | TWR2 | Natural Gas Fired Combined Cycle |  |  |  | 480 | 219440 | 212753 |  |  |  | 1574948 |  | 1574948 |  |  | 1574948 |  |  |  |  | 68.383 | 68.383 |  |  |  |  | 631 |  | (RI) Recirculate: Induced Draft |  | RI | Closed | Fresh | Surface | CALIFORNIA AQUEDUCT MUNICIPAL |  | OP | 1 | 2003 | 3 | 2003 | OP | 3 | 2003 | 3 | 2003 | OP | 3 | 2001 | 3 | 2001 | N | NG | CS | N | IPP Non-CHP | 3 | 2 | 2 | 1 | 1C MB MG
26853 | CA | 55151 | La Paloma Generating LLC | 2015 | 7 | Many | Many | TWR2 | Natural Gas Fired Combined Cycle |  |  |  | 480 | 302812 | 293148 |  |  |  | 2164199 |  | 2164199 |  |  | 2164199 |  |  |  |  | 96.366 | 96.366 |  |  |  |  | 734 |  | (RI) Recirculate: Induced Draft |  | RI | Closed | Fresh | Surface | CALIFORNIA AQUEDUCT MUNICIPAL |  | OP | 1 | 2003 | 3 | 2003 | OP | 3 | 2003 | 3 | 2003 | OP | 3 | 2001 | 3 | 2001 | N | NG | CS | N | IPP Non-CHP | 3 | 2 | 2 | 1 | 1C MB MG
26853 | CA | 55151 | La Paloma Generating LLC | 2015 | 8 | Many | Many | TWR2 | Natural Gas Fired Combined Cycle |  |  |  | 480 | 316373 | 306460 |  |  |  | 2254961 |  | 2254961 |  |  | 2254961 |  |  |  |  | 88.876 | 88.876 |  |  |  |  | 744 |  | (RI) Recirculate: Induced Draft |  | RI | Closed | Fresh | Surface | CALIFORNIA AQUEDUCT MUNICIPAL |  | OP | 1 | 2003 | 3 | 2003 | OP | 3 | 2003 | 3 | 2003 | OP | 3 | 2001 | 3 | 2001 | N | NG | CS | N | IPP Non-CHP | 3 | 2 | 2 | 1 | 1C MB MG
26853 | CA | 55151 | La Paloma Generating LLC | 2015 | 9 | Many | Many | TWR2 | Natural Gas Fired Combined Cycle |  |  |  | 480 | 326481 | 316192 |  |  |  | 2278267 |  | 2278267 |  |  | 2278267 |  |  |  |  | 92.226 | 92.226 |  |  |  |  | 720 |  | (RI) Recirculate: Induced Draft |  | RI | Closed | Fresh | Surface | CALIFORNIA AQUEDUCT MUNICIPAL |  | OP | 1 | 2003 | 3 | 2003 | OP | 3 | 2003 | 3 | 2003 | OP | 3 | 2001 | 3 | 2001 | N | NG | CS | N | IPP Non-CHP | 3 | 2 | 2 | 1 | 1C MB MG
26853 | CA | 55151 | La Paloma Generating LLC | 2015 | 10 | Many | Many | TWR2 | Natural Gas Fired Combined Cycle |  |  |  | 480 | 305417 | 295433 |  |  |  | 2173962 |  | 2173962 |  |  | 2173962 |  |  |  |  | 74.243 | 74.243 |  |  |  |  | 713 |  | (RI) Recirculate: Induced Draft |  | RI | Closed | Fresh | Surface | CALIFORNIA AQUEDUCT MUNICIPAL |  | OP | 1 | 2003 | 3 | 2003 | OP | 3 | 2003 | 3 | 2003 | OP | 3 | 2001 | 3 | 2001 | N | NG | CS | N | IPP Non-CHP | 3 | 2 | 2 | 1 | 1C MB MG
26853 | CA | 55151 | La Paloma Generating LLC | 2015 | 11 | Many | Many | TWR2 | Natural Gas Fired Combined Cycle |  |  |  | 480 | 296322 | 288041 |  |  |  | 2145337 |  | 2145337 |  |  | 2145337 |  |  |  |  | 62.417 | 62.417 |  |  |  |  | 720 |  | (RI) Recirculate: Induced Draft |  | RI | Closed | Fresh | Surface | CALIFORNIA AQUEDUCT MUNICIPAL |  | OP | 1 | 2003 | 3 | 2003 | OP | 3 | 2003 | 3 | 2003 | OP | 3 | 2001 | 3 | 2001 | N | NG | CS | N | IPP Non-CHP | 3 | 2 | 2 | 1 | 1C MB MG
26853 | CA | 55151 | La Paloma Generating LLC | 2015 | 12 | Many | Many | TWR2 | Natural Gas Fired Combined Cycle |  |  |  | 480 | 262628 | 253698 |  |  |  | 1870455 |  | 1870455 |  |  | 1870455 |  |  |  |  | 59.507 | 59.507 |  |  |  |  | 718 |  | (RI) Recirculate: Induced Draft |  | RI | Closed | Fresh | Surface | CALIFORNIA AQUEDUCT MUNICIPAL |  | OP | 1 | 2003 | 3 | 2003 | OP | 3 | 2003 | 3 | 2003 | OP | 3 | 2001 | 3 | 2001 | N | NG | CS | N | IPP Non-CHP | 3 | 2 | 2 | 1 | 1C MB MG
57045 | TX | 55153 | Guadalupe Generating Station | 2015 | 1 | Many | Many | CT1 | Natural Gas Fired Combined Cycle | 197 | 113498 | 113498 |  |  |  | 296 | 200609 | 194113 | 2138856 | 18098 |  | 2120758 |  | 2138856 |  |  |  |  | 52.581 | 52.851 | 463 | 466 |  |  | 735 | 16 | (RI) Recirculate: Induced Draft |  | RI | Closed | Fresh | Surface | Lake Dunlap |  | OP | 10 | 2000 | 10 | 2000 | OP | 10 | 2000 | 10 | 2000 | OP | 10 | 2000 | 10 | 2000 | N | NG | CC | Y | IPP Non-CHP | 1 | 3 | 2 | 1 | 1C MB MG
57045 | TX | 55153 | Guadalupe Generating Station | 2015 | 2 | Many | Many | CT1 | Natural Gas Fired Combined Cycle | 197 | 91423 | 91423 |  |  |  | 296 | 159890 | 154437 | 1754820 | 26328 |  | 1728492 |  | 1754820 |  |  |  |  | 42.635 | 42.635 | 466 | 466 |  |  | 582 | 16 | (RI) Recirculate: Induced Draft |  | RI | Closed | Fresh | Surface | Lake Dunlap |  | OP | 10 | 2000 | 10 | 2000 | OP | 10 | 2000 | 10 | 2000 | OP | 10 | 2000 | 10 | 2000 | N | NG | CC | Y | IPP Non-CHP | 1 | 3 | 2 | 1 | 1C MB MG
57045 | TX | 55153 | Guadalupe Generating Station | 2015 | 3 | Many | Many | CT1 | Natural Gas Fired Combined Cycle | 197 | 90103 | 90103 |  |  |  | 296 | 154628 | 149380 | 1694641 | 34517 |  | 1660124 |  | 1694641 |  |  |  |  | 44.756 | 44.756 | 497 | 497 |  |  | 563 | 16 | (RI) Recirculate: Induced Draft |  | RI | Closed | Fresh | Surface | Lake Dunlap |  | OP | 10 | 2000 | 10 | 2000 | OP | 10 | 2000 | 10 | 2000 | OP | 10 | 2000 | 10 | 2000 | N | NG | CC | Y | IPP Non-CHP | 1 | 3 | 2 | 1 | 1C MB MG
57045 | TX | 55153 | Guadalupe Generating Station | 2015 | 4 | Many | Many | CT1 | Natural Gas Fired Combined Cycle | 197 | 103654 | 103654 |  |  |  | 296 | 177611 | 171769 | 1933329 | 27509 |  | 1905820 |  | 1933329 |  |  |  |  | 56.344 | 56.344 | 544 | 544 |  |  | 651 | 16 | (RI) Recirculate: Induced Draft |  | RI | Closed | Fresh | Surface | Lake Dunlap |  | OP | 10 | 2000 | 10 | 2000 | OP | 10 | 2000 | 10 | 2000 | OP | 10 | 2000 | 10 | 2000 | N | NG | CC | Y | IPP Non-CHP | 1 | 3 | 2 | 1 | 1C MB MG
57045 | TX | 55153 | Guadalupe Generating Station | 2015 | 5 | Many | Many | CT1 | Natural Gas Fired Combined Cycle | 197 | 87059 | 87059 |  |  |  | 296 | 145278 | 139584 | 1630010 | 25304 |  | 1604706 |  | 1630010 |  |  |  |  | 48.591 | 48.591 | 558 | 558 |  |  | 637 | 16 | (RI) Recirculate: Induced Draft |  | RI | Closed | Fresh | Surface | Lake Dunlap |  | OP | 10 | 2000 | 10 | 2000 | OP | 10 | 2000 | 10 | 2000 | OP | 10 | 2000 | 10 | 2000 | N | NG | CC | Y | IPP Non-CHP | 1 | 3 | 2 | 1 | 1C MB MG
57045 | TX | 55153 | Guadalupe Generating Station | 2015 | 6 | Many | Many | CT1 | Natural Gas Fired Combined Cycle | 197 | 82316 | 82316 |  |  |  | 296 | 135478 | 130075 | 1516292 | 34678 |  | 1481614 |  | 1516292 |  |  |  |  | 47.184 | 47.184 | 573 | 573 |  |  | 573 | 16 | (RI) Recirculate: Induced Draft |  | RI | Closed | Fresh | Surface | Lake Dunlap |  | OP | 10 | 2000 | 10 | 2000 | OP | 10 | 2000 | 10 | 2000 | OP | 10 | 2000 | 10 | 2000 | N | NG | CC | Y | IPP Non-CHP | 1 | 3 | 2 | 1 | 1C MB MG
57045 | TX | 55153 | Guadalupe Generating Station | 2015 | 7 | Many | Many | CT1 | Natural Gas Fired Combined Cycle | 197 | 101491 | 101491 |  |  |  | 296 | 164301 | 158184 | 1870554 | 51152 |  | 1819402 |  | 1870554 |  |  |  |  | 61.166 | 61.166 | 603 | 603 |  |  | 686 | 16 | (RI) Recirculate: Induced Draft |  | RI | Closed | Fresh | Surface | Lake Dunlap |  | OP | 10 | 2000 | 10 | 2000 | OP | 10 | 2000 | 10 | 2000 | OP | 10 | 2000 | 10 | 2000 | N | NG | CC | Y | IPP Non-CHP | 1 | 3 | 2 | 1 | 1C MB MG
57045 | TX | 55153 | Guadalupe Generating Station | 2015 | 8 | Many | Many | CT1 | Natural Gas Fired Combined Cycle | 197 | 103829 | 103829 |  |  |  | 296 | 168915 | 162604 | 1882879 | 36769 |  | 1846111 |  | 1882879 |  |  |  |  | 62.979 | 62.979 | 607 | 607 |  |  | 686 | 16 | (RI) Recirculate: Induced Draft |  | RI | Closed | Fresh | Surface | Lake Dunlap |  | OP | 10 | 2000 | 10 | 2000 | OP | 10 | 2000 | 10 | 2000 | OP | 10 | 2000 | 10 | 2000 | N | NG | CC | Y | IPP Non-CHP | 1 | 3 | 2 | 1 | 1C MB MG
57045 | TX | 55153 | Guadalupe Generating Station | 2015 | 9 | Many | Many | CT1 | Natural Gas Fired Combined Cycle | 197 | 86013 | 86013 |  |  |  | 296 | 141345 | 135664 | 1596303 | 24272 |  | 1572031 |  | 1596303 |  |  |  |  | 52.429 | 52.429 | 610 | 610 |  |  | 634 | 16 | (RI) Recirculate: Induced Draft |  | RI | Closed | Fresh | Surface | Lake Dunlap |  | OP | 10 | 2000 | 10 | 2000 | OP | 10 | 2000 | 10 | 2000 | OP | 10 | 2000 | 10 | 2000 | N | NG | CC | Y | IPP Non-CHP | 1 | 3 | 2 | 1 | 1C MB MG
57045 | TX | 55153 | Guadalupe Generating Station | 2015 | 10 | Many | Many | CT1 | Natural Gas Fired Combined Cycle | 197 | 86578 | 86578 |  |  |  | 296 | 143917 | 138147 | 1633197 | 18054 |  | 1615143 |  | 1633197 |  |  |  |  | 50.113 | 50.113 | 579 | 579 |  |  | 623 | 16 | (RI) Recirculate: Induced Draft |  | RI | Closed | Fresh | Surface | Lake Dunlap |  | OP | 10 | 2000 | 10 | 2000 | OP | 10 | 2000 | 10 | 2000 | OP | 10 | 2000 | 10 | 2000 | N | NG | CC | Y | IPP Non-CHP | 1 | 3 | 2 | 1 | 1C MB MG
57045 | TX | 55153 | Guadalupe Generating Station | 2015 | 11 | Many | Many | CT1 | Natural Gas Fired Combined Cycle | 197 | 64000 | 64000 |  |  |  | 296 | 108765 | 104561 | 1190839 | 16521 |  | 1174317 |  | 1190839 |  |  |  |  | 32.211 | 32.211 | 503 | 503 |  |  | 424 | 16 | (RI) Recirculate: Induced Draft |  | RI | Closed | Fresh | Surface | Lake Dunlap |  | OP | 10 | 2000 | 10 | 2000 | OP | 10 | 2000 | 10 | 2000 | OP | 10 | 2000 | 10 | 2000 | N | NG | CC | Y | IPP Non-CHP | 1 | 3 | 2 | 1 | 1C MB MG
57045 | TX | 55153 | Guadalupe Generating Station | 2015 | 12 | Many | Many | CT1 | Natural Gas Fired Combined Cycle | 197 | 110111 | 110111 |  |  |  | 296 | 188778 | 182318 | 2038352 | 19551 |  | 2018801 |  | 2038352 |  |  |  |  | 54.34 | 54.34 | 494 | 494 |  |  | 716 | 16 | (RI) Recirculate: Induced Draft |  | RI | Closed | Fresh | Surface | Lake Dunlap |  | OP | 10 | 2000 | 10 | 2000 | OP | 10 | 2000 | 10 | 2000 | OP | 10 | 2000 | 10 | 2000 | N | NG | CC | Y | IPP Non-CHP | 1 | 3 | 2 | 1 | 1C MB MG
57045 | TX | 55153 | Guadalupe Generating Station | 2015 | 1 | Many | Many | CT2 | Natural Gas Fired Combined Cycle | 197 | 107490 | 107490 |  |  |  | 296 | 191119 | 185933 | 2061547 | 17480 |  | 2044067 |  | 2061547 |  |  |  |  | 54.874 | 54.874 | 511 | 511 |  |  | 735 | 16 | (RI) Recirculate: Induced Draft |  | RI | Closed | Fresh | Surface | Lake Dunlap |  | OP | 10 | 2000 | 12 | 2000 | OP | 12 | 2000 | 12 | 2000 | OP | 12 | 2000 | 12 | 2000 | N | NG | CC | Y | IPP Non-CHP | 1 | 3 | 2 | 1 | 1C MB MG
57045 | TX | 55153 | Guadalupe Generating Station | 2015 | 2 | Many | Many | CT2 | Natural Gas Fired Combined Cycle | 197 | 96781 | 96781 |  |  |  | 296 | 170018 | 165369 | 1867806 | 31572 |  | 1836234 |  | 1867806 |  |  |  |  | 48.738 | 48.738 | 504 | 504 |  |  | 615 | 16 | (RI) Recirculate: Induced Draft |  | RI | Closed | Fresh | Surface | Lake Dunlap |  | OP | 10 | 2000 | 12 | 2000 | OP | 12 | 2000 | 12 | 2000 | OP | 12 | 2000 | 12 | 2000 | N | NG | CC | Y | IPP Non-CHP | 1 | 3 | 2 | 1 | 1C MB MG
57045 | TX | 55153 | Guadalupe Generating Station | 2015 | 3 | Many | Many | CT2 | Natural Gas Fired Combined Cycle | 197 | 92114 | 92114 |  |  |  | 296 | 157332 | 152745 | 1727499 | 45685 |  | 1681813 |  | 1727499 |  |  |  |  | 47.973 | 47.973 | 521 | 521 |  |  | 577 | 16 | (RI) Recirculate: Induced Draft |  | RI | Closed | Fresh | Surface | Lake Dunlap |  | OP | 10 | 2000 | 12 | 2000 | OP | 12 | 2000 | 12 | 2000 | OP | 12 | 2000 | 12 | 2000 | N | NG | CC | Y | IPP Non-CHP | 1 | 3 | 2 | 1 | 1C MB MG
57045 | TX | 55153 | Guadalupe Generating Station | 2015 | 4 | Many | Many | CT2 | Natural Gas Fired Combined Cycle | 197 | 106491 | 106491 |  |  |  | 296 | 183238 | 178074 | 2002399 | 32829 |  | 1969570 |  | 2002399 |  |  |  |  | 62.562 | 62.562 | 587 | 587 |  |  | 691 | 16 | (RI) Recirculate: Induced Draft |  | RI | Closed | Fresh | Surface | Lake Dunlap |  | OP | 10 | 2000 | 12 | 2000 | OP | 12 | 2000 | 12 | 2000 | OP | 12 | 2000 | 12 | 2000 | N | NG | CC | Y | IPP Non-CHP | 1 | 3 | 2 | 1 | 1C MB MG
57045 | TX | 55153 | Guadalupe Generating Station | 2015 | 5 | Many | Many | CT2 | Natural Gas Fired Combined Cycle | 197 | 86989 | 86989 |  |  |  | 296 | 144629 | 140095 | 1632169 | 27164 |  | 1605006 |  | 1632169 |  |  |  |  | 51.606 | 51.606 | 593 | 593 |  |  | 614 | 16 | (RI) Recirculate: Induced Draft |  | RI | Closed | Fresh | Surface | Lake Dunlap |  | OP | 10 | 2000 | 12 | 2000 | OP | 12 | 2000 | 12 | 2000 | OP | 12 | 2000 | 12 | 2000 | N | NG | CC | Y | IPP Non-CHP | 1 | 3 | 2 | 1 | 1C MB MG
57045 | TX | 55153 | Guadalupe Generating Station | 2015 | 6 | Many | Many | CT2 | Natural Gas Fired Combined Cycle | 197 | 73221 | 73221 |  |  |  | 296 | 121000 | 117026 | 1367075 | 32658 |  | 1334417 |  | 1367075 |  |  |  |  | 45.566 | 45.566 | 622 | 622 |  |  | 545 | 16 | (RI) Recirculate: Induced Draft |  | RI | Closed | Fresh | Surface | Lake Dunlap |  | OP | 10 | 2000 | 12 | 2000 | OP | 12 | 2000 | 12 | 2000 | OP | 12 | 2000 | 12 | 2000 | N | NG | CC | Y | IPP Non-CHP | 1 | 3 | 2 | 1 | 1C MB MG
57045 | TX | 55153 | Guadalupe Generating Station | 2015 | 7 | Many | Many | CT2 | Natural Gas Fired Combined Cycle | 197 | 104883 | 104883 |  |  |  | 296 | 168950 | 163915 | 1946018 | 62821 |  | 1883196 |  | 1946018 |  |  |  |  | 68.244 | 68.244 | 651 | 651 |  |  | 683 | 16 | (RI) Recirculate: Induced Draft |  | RI | Closed | Fresh | Surface | Lake Dunlap |  | OP | 10 | 2000 | 12 | 2000 | OP | 12 | 2000 | 12 | 2000 | OP | 12 | 2000 | 12 | 2000 | N | NG | CC | Y | IPP Non-CHP | 1 | 3 | 2 | 1 | 1C MB MG
57045 | TX | 55153 | Guadalupe Generating Station | 2015 | 8 | Many | Many | CT2 | Natural Gas Fired Combined Cycle | 197 | 110305 | 110305 |  |  |  | 296 | 179388 | 174127 | 2021260 | 48482 |  | 1972778 |  | 2021260 |  |  |  |  | 74.129 | 74.129 | 672 | 672 |  |  | 689 | 16 | (RI) Recirculate: Induced Draft |  | RI | Closed | Fresh | Surface | Lake Dunlap |  | OP | 10 | 2000 | 12 | 2000 | OP | 12 | 2000 | 12 | 2000 | OP | 12 | 2000 | 12 | 2000 | N | NG | CC | Y | IPP Non-CHP | 1 | 3 | 2 | 1 | 1C MB MG
57045 | TX | 55153 | Guadalupe Generating Station | 2015 | 9 | Many | Many | CT2 | Natural Gas Fired Combined Cycle | 197 | 95742 | 95742 |  |  |  | 296 | 158075 | 153358 | 1791496 | 36526 |  | 1754970 |  | 1791496 |  |  |  |  | 61.724 | 61.724 | 645 | 645 |  |  | 628 | 16 | (RI) Recirculate: Induced Draft |  | RI | Closed | Fresh | Surface | Lake Dunlap |  | OP | 10 | 2000 | 12 | 2000 | OP | 12 | 2000 | 12 | 2000 | OP | 12 | 2000 | 12 | 2000 | N | NG | CC | Y | IPP Non-CHP | 1 | 3 | 2 | 1 | 1C MB MG
57045 | TX | 55153 | Guadalupe Generating Station | 2015 | 10 | Many | Many | CT2 | Natural Gas Fired Combined Cycle | 197 | 93021 | 93021 |  |  |  | 296 | 157510 | 152775 | 1782312 | 20150 |  | 1762162 |  | 1782312 |  |  |  |  | 58.803 | 58.803 | 632 | 632 |  |  | 640 | 16 | (RI) Recirculate: Induced Draft |  | RI | Closed | Fresh | Surface | Lake Dunlap |  | OP | 10 | 2000 | 12 | 2000 | OP | 12 | 2000 | 12 | 2000 | OP | 12 | 2000 | 12 | 2000 | N | NG | CC | Y | IPP Non-CHP | 1 | 3 | 2 | 1 | 1C MB MG
57045 | TX | 55153 | Guadalupe Generating Station | 2015 | 11 | Many | Many | CT2 | Natural Gas Fired Combined Cycle | 197 | 83930 | 83930 |  |  |  | 296 | 144014 | 139682 | 1586165 | 25310 |  | 1560855 |  | 1586165 |  |  |  |  | 46.024 | 46.024 | 548 | 548 |  |  | 531 | 16 | (RI) Recirculate: Induced Draft |  | RI | Closed | Fresh | Surface | Lake Dunlap |  | OP | 10 | 2000 | 12 | 2000 | OP | 12 | 2000 | 12 | 2000 | OP | 12 | 2000 | 12 | 2000 | N | NG | CC | Y | IPP Non-CHP | 1 | 3 | 2 | 1 | 1C MB MG
57045 | TX | 55153 | Guadalupe Generating Station | 2015 | 12 | Many | Many | CT2 | Natural Gas Fired Combined Cycle | 197 | 109799 | 109799 |  |  |  | 296 | 187780 | 182440 | 2059628 | 21592 |  | 2038035 |  | 2059628 |  |  |  |  | 60.99 | 60.99 | 555 | 555 |  |  | 712 | 16 | (RI) Recirculate: Induced Draft |  | RI | Closed | Fresh | Surface | Lake Dunlap |  | OP | 10 | 2000 | 12 | 2000 | OP | 12 | 2000 | 12 | 2000 | OP | 12 | 2000 | 12 | 2000 | N | NG | CC | Y | IPP Non-CHP | 1 | 3 | 2 | 1 | 1C MB MG
11269 | TX | 55154 | Lost Pines 1 Power Project | 2015 | 1 | Many | Many | 1 | Natural Gas Fired Combined Cycle | 172 | 71880 | 70759 |  |  |  | 338 | 131214 | 128392 | 1427919 |  |  | 1427919 |  | 1427919 |  |  |  |  | 5564.96 | 25.07 | 78647 | 354 |  |  | 744 | 12 | (RC) Recirculate: Cooling Pond |  | RC | Closed | Fresh | Surface | Lake Bastrrop | Lake Bastrrop | OP | 5 | 2001 | 5 | 2001 | OP | 5 | 2001 | 5 | 2001 | OP | 5 | 2001 | 5 | 2001 | N | NG | CC | N/A | Electric Utility | 3 | 3 | 2 | 1 | 1C MB MG
11269 | TX | 55154 | Lost Pines 1 Power Project | 2015 | 2 | Many | Many | 1 | Natural Gas Fired Combined Cycle | 172 | 40926 | 40317 |  |  |  | 338 | 78300 | 76799 | 891736 | 0 |  | 891736 |  | 891736 |  |  |  |  | 5026.4 | 14.704 | 124672 | 365 |  |  | 672 | 12 | (RC) Recirculate: Cooling Pond |  | RC | Closed | Fresh | Surface | Lake Bastrrop | Lake Bastrrop | OP | 5 | 2001 | 5 | 2001 | OP | 5 | 2001 | 5 | 2001 | OP | 5 | 2001 | 5 | 2001 | N | NG | CC | N/A | Electric Utility | 3 | 3 | 2 | 1 | 1C MB MG
11269 | TX | 55154 | Lost Pines 1 Power Project | 2015 | 3 | Many | Many | 1 | Natural Gas Fired Combined Cycle | 172 | 110767 | 109092 |  |  |  | 338 | 196295 | 192801 | 2154748 | 0 |  | 2154748 |  | 2154748 |  |  |  |  | 5565.8 | 38.938 | 51019 | 357 |  |  | 744 | 12 | (RC) Recirculate: Cooling Pond |  | RC | Closed | Fresh | Surface | Lake Bastrrop | Lake Bastrrop | OP | 5 | 2001 | 5 | 2001 | OP | 5 | 2001 | 5 | 2001 | OP | 5 | 2001 | 5 | 2001 | N | NG | CC | N/A | Electric Utility | 3 | 3 | 2 | 1 | 1C MB MG
11269 | TX | 55154 | Lost Pines 1 Power Project | 2015 | 4 | Many | Many | 1 | Natural Gas Fired Combined Cycle | 172 | 45509 | 44400 |  |  |  | 338 | 78002 | 76753 | 845027 | 0 |  | 845027 |  | 845027 |  |  |  |  | 3410.96 | 15.808 | 76823 | 356 |  |  | 720 | 12 | (RC) Recirculate: Cooling Pond |  | RC | Closed | Fresh | Surface | Lake Bastrrop | Lake Bastrrop | OP | 5 | 2001 | 5 | 2001 | OP | 5 | 2001 | 5 | 2001 | OP | 5 | 2001 | 5 | 2001 | N | NG | CC | N/A | Electric Utility | 3 | 3 | 2 | 1 | 1C MB MG
11269 | TX | 55154 | Lost Pines 1 Power Project | 2015 | 5 | Many | Many | 1 | Natural Gas Fired Combined Cycle | 172 | 60789 | 58664 |  |  |  | 338 | 112133 | 110543 | 1272533 | 0 |  | 1272533 |  | 1272533 |  |  |  |  | 5567.6 | 21.091 | 94907 | 360 |  |  | 744 | 12 | (RC) Recirculate: Cooling Pond |  | RC | Closed | Fresh | Surface | Lake Bastrrop | Lake Bastrrop | OP | 5 | 2001 | 5 | 2001 | OP | 5 | 2001 | 5 | 2001 | OP | 5 | 2001 | 5 | 2001 | N | NG | CC | N/A | Electric Utility | 3 | 3 | 2 | 1 | 1C MB MG
11269 | TX | 55154 | Lost Pines 1 Power Project | 2015 | 6 | Many | Many | 1 | Natural Gas Fired Combined Cycle | 172 | 103698 | 101744 |  |  |  | 338 | 179650 | 175941 | 2009775 | 0 |  | 2009775 |  | 2009775 |  |  |  |  | 8032.08 | 36.103 | 78944 | 355 |  |  | 720 | 12 | (RC) Recirculate: Cooling Pond |  | RC | Closed | Fresh | Surface | Lake Bastrrop | Lake Bastrrop | OP | 5 | 2001 | 5 | 2001 | OP | 5 | 2001 | 5 | 2001 | OP | 5 | 2001 | 5 | 2001 | N | NG | CC | N/A | Electric Utility | 3 | 3 | 2 | 1 | 1C MB MG
11269 | TX | 55154 | Lost Pines 1 Power Project | 2015 | 7 | Many | Many | 1 | Natural Gas Fired Combined Cycle | 172 | 112428 | 109758 |  |  |  | 338 | 193530 | 189247 | 2152682 | 0 |  | 2152682 |  | 2152682 |  |  |  |  | 10686.32 | 40.333 | 97363 | 367 |  |  | 744 | 12 | (RC) Recirculate: Cooling Pond |  | RC | Closed | Fresh | Surface | Lake Bastrrop | Lake Bastrrop | OP | 5 | 2001 | 5 | 2001 | OP | 5 | 2001 | 5 | 2001 | OP | 5 | 2001 | 5 | 2001 | N | NG | CC | N/A | Electric Utility | 3 | 3 | 2 | 1 | 1C MB MG
11269 | TX | 55154 | Lost Pines 1 Power Project | 2015 | 8 | Many | Many | 1 | Natural Gas Fired Combined Cycle | 172 | 116203 | 113100 |  |  |  | 338 | 203887 | 198964 | 2274902 | 0 |  | 2274902 |  | 2274902 |  |  |  |  | 10686.32 | 42.302 | 94486 | 374 |  |  | 744 | 12 | (RC) Recirculate: Cooling Pond |  | RC | Closed | Fresh | Surface | Lake Bastrrop | Lake Bastrrop | OP | 5 | 2001 | 5 | 2001 | OP | 5 | 2001 | 5 | 2001 | OP | 5 | 2001 | 5 | 2001 | N | NG | CC | N/A | Electric Utility | 3 | 3 | 2 | 1 | 1C MB MG
11269 | TX | 55154 | Lost Pines 1 Power Project | 2015 | 9 | Many | Many | 1 | Natural Gas Fired Combined Cycle | 172 | 101956 | 99315 |  |  |  | 338 | 180993 | 176611 | 2020662 | 0 |  | 2020662 |  | 2020662 |  |  |  |  | 7704.5 | 36.139 | 77576 | 364 |  |  | 720 | 12 | (RC) Recirculate: Cooling Pond |  | RC | Closed | Fresh | Surface | Lake Bastrrop | Lake Bastrrop | OP | 5 | 2001 | 5 | 2001 | OP | 5 | 2001 | 5 | 2001 | OP | 5 | 2001 | 5 | 2001 | N | NG | CC | N/A | Electric Utility | 3 | 3 | 2 | 1 | 1C MB MG
11269 | TX | 55154 | Lost Pines 1 Power Project | 2015 | 10 | Many | Many | 1 | Natural Gas Fired Combined Cycle | 172 | 97213 | 95489 |  |  |  | 338 | 176873 | 173260 | 1946820 | 0 |  | 1946820 |  | 1946820 |  |  |  |  | 5560.16 | 33.993 | 58228 | 356 |  |  | 744 | 12 | (RC) Recirculate: Cooling Pond |  | RC | Closed | Fresh | Surface | Lake Bastrrop | Lake Bastrrop | OP | 5 | 2001 | 5 | 2001 | OP | 5 | 2001 | 5 | 2001 | OP | 5 | 2001 | 5 | 2001 | N | NG | CC | N/A | Electric Utility | 3 | 3 | 2 | 1 | 1C MB MG
11269 | TX | 55154 | Lost Pines 1 Power Project | 2015 | 11 | Many | Many | 1 | Natural Gas Fired Combined Cycle | 172 | 91520 | 90556 |  |  |  | 338 | 167800 | 164108 | 1796291 | 0 |  | 1796291 |  | 1796291 |  |  |  |  | 5384.4 | 31.805 | 59459 | 351 |  |  | 720 | 12 | (RC) Recirculate: Cooling Pond |  | RC | Closed | Fresh | Surface | Lake Bastrrop | Lake Bastrrop | OP | 5 | 2001 | 5 | 2001 | OP | 5 | 2001 | 5 | 2001 | OP | 5 | 2001 | 5 | 2001 | N | NG | CC | N/A | Electric Utility | 3 | 3 | 2 | 1 | 1C MB MG
11269 | TX | 55154 | Lost Pines 1 Power Project | 2015 | 12 | Many | Many | 1 | Natural Gas Fired Combined Cycle | 172 | 82668 | 81295 |  |  |  | 338 | 153270 | 150301 | 1650413 | 0 |  | 1650413 |  | 1650413 |  |  |  |  | 5567.6 | 28.862 | 68486 | 355 |  |  | 744 | 12 | (RC) Recirculate: Cooling Pond |  | RC | Closed | Fresh | Surface | Lake Bastrrop | Lake Bastrrop | OP | 5 | 2001 | 5 | 2001 | OP | 5 | 2001 | 5 | 2001 | OP | 5 | 2001 | 5 | 2001 | N | NG | CC | N/A | Electric Utility | 3 | 3 | 2 | 1 | 1C MB MG
49768 | TX | 55168 | Bastrop Energy Center | 2015 | 1 | Many | Many | CTOWER | Natural Gas Fired Combined Cycle | 227 | 136743 | 135945 |  |  |  | 298 | 212249 | 203718 | 2616674 | 173618 |  | 2443056 |  | 2616674 |  |  |  |  | 56.868 | 44.355 | 418 | 326 |  |  | 744 | 6 | (RI) Recirculate: Induced Draft |  | RI | Closed | Fresh | Surface | Municipal, Colorado River | Colorado River | OP | 5 | 2002 | 5 | 2002 | OP | 5 | 2002 | 5 | 2002 | OP | 4 | 2002 | 4 | 2002 | N | NG | CC | Y | IPP Non-CHP | 1 | 3 | 2 | 1 | 1C MB MG
49768 | TX | 55168 | Bastrop Energy Center | 2015 | 2 | Many | Many | CTOWER | Natural Gas Fired Combined Cycle | 227 | 114830 | 114102 |  |  |  | 298 | 177302 | 169841 | 2166867 | 153885 |  | 2012982 |  | 2166867 |  |  |  |  | 50.435 | 36.49 | 442 | 320 |  |  | 666 | 6 | (RI) Recirculate: Induced Draft |  | RI | Closed | Fresh | Surface | Municipal, Colorado River | Colorado River | OP | 5 | 2002 | 5 | 2002 | OP | 5 | 2002 | 5 | 2002 | OP | 4 | 2002 | 4 | 2002 | N | NG | CC | Y | IPP Non-CHP | 1 | 3 | 2 | 1 | 1C MB MG
49768 | TX | 55168 | Bastrop Energy Center | 2015 | 3 | Many | Many | CTOWER | Natural Gas Fired Combined Cycle | 227 | 53337 | 51357 |  |  |  | 298 | 67757 | 65452 | 947473 | 64946 |  | 882527 |  | 947473 |  |  |  |  | 43.1 | 34.948 | 839 | 680 |  |  | 389 | 6 | (RI) Recirculate: Induced Draft |  | RI | Closed | Fresh | Surface | Municipal, Colorado River | Colorado River | OP | 5 | 2002 | 5 | 2002 | OP | 5 | 2002 | 5 | 2002 | OP | 4 | 2002 | 4 | 2002 | N | NG | CC | Y | IPP Non-CHP | 1 | 3 | 2 | 1 | 1C MB MG
49768 | TX | 55168 | Bastrop Energy Center | 2015 | 4 | Many | Many | CTOWER | Natural Gas Fired Combined Cycle | 227 | 89853 | 86543 |  |  |  | 298 | 174163 | 169683 | 2007989 | 87446 |  | 1920543 |  | 2007989 |  |  |  |  | 43.299 | 30.179 | 500 | 349 |  |  | 694 | 6 | (RI) Recirculate: Induced Draft |  | RI | Closed | Fresh | Surface | Municipal, Colorado River | Colorado River | OP | 5 | 2002 | 5 | 2002 | OP | 5 | 2002 | 5 | 2002 | OP | 4 | 2002 | 4 | 2002 | N | NG | CC | Y | IPP Non-CHP | 1 | 3 | 2 | 1 | 1C MB MG
49768 | TX | 55168 | Bastrop Energy Center | 2015 | 5 | Many | Many | CTOWER | Natural Gas Fired Combined Cycle | 227 | 90571 | 86706 |  |  |  | 298 | 210040 | 204976 | 2291859 | 84470 |  | 2207389 |  | 2291859 |  |  |  |  | 73.147 | 60.885 | 844 | 702 |  |  | 744 | 6 | (RI) Recirculate: Induced Draft |  | RI | Closed | Fresh | Surface | Municipal, Colorado River | Colorado River | OP | 5 | 2002 | 5 | 2002 | OP | 5 | 2002 | 5 | 2002 | OP | 4 | 2002 | 4 | 2002 | N | NG | CC | Y | IPP Non-CHP | 1 | 3 | 2 | 1 | 1C MB MG
49768 | TX | 55168 | Bastrop Energy Center | 2015 | 6 | Many | Many | CTOWER | Natural Gas Fired Combined Cycle | 227 | 93476 | 89969 |  |  |  | 298 | 223143 | 217724 | 2401825 | 160564 |  | 2241261 |  | 2401825 |  |  |  |  | 70.798 | 56.15 | 787 | 624 |  |  | 720 | 6 | (RI) Recirculate: Induced Draft |  | RI | Closed | Fresh | Surface | Municipal, Colorado River | Colorado River | OP | 5 | 2002 | 5 | 2002 | OP | 5 | 2002 | 5 | 2002 | OP | 4 | 2002 | 4 | 2002 | N | NG | CC | Y | IPP Non-CHP | 1 | 3 | 2 | 1 | 1C MB MG
49768 | TX | 55168 | Bastrop Energy Center | 2015 | 7 | Many | Many | CTOWER | Natural Gas Fired Combined Cycle | 227 | 102474 | 97731 |  |  |  | 298 | 244527 | 239824 | 2631336 | 226506 |  | 2404830 |  | 2631336 |  |  |  |  | 71.818 | 54.791 | 735 | 561 |  |  | 744 | 6 | (RI) Recirculate: Induced Draft |  | RI | Closed | Fresh | Surface | Municipal, Colorado River | Colorado River | OP | 5 | 2002 | 5 | 2002 | OP | 5 | 2002 | 5 | 2002 | OP | 4 | 2002 | 4 | 2002 | N | NG | CC | Y | IPP Non-CHP | 1 | 3 | 2 | 1 | 1C MB MG
49768 | TX | 55168 | Bastrop Energy Center | 2015 | 8 | Many | Many | CTOWER | Natural Gas Fired Combined Cycle | 227 | 99447 | 95296 |  |  |  | 298 | 243783 | 238557 | 2598131 | 239877 |  | 2358254 |  | 2598131 |  |  |  |  | 79.354 | 59.395 | 833 | 623 |  |  | 744 | 6 | (RI) Recirculate: Induced Draft |  | RI | Closed | Fresh | Surface | Municipal, Colorado River | Colorado River | OP | 5 | 2002 | 5 | 2002 | OP | 5 | 2002 | 5 | 2002 | OP | 4 | 2002 | 4 | 2002 | N | NG | CC | Y | IPP Non-CHP | 1 | 3 | 2 | 1 | 1C MB MG
49768 | TX | 55168 | Bastrop Energy Center | 2015 | 9 | Many | Many | CTOWER | Natural Gas Fired Combined Cycle | 227 | 95344 | 91558 |  |  |  | 298 | 223035 | 217921 | 2406580 | 155255 |  | 2251325 |  | 2406580 |  |  |  |  | 81.143 | 62.551 | 886 | 683 |  |  | 720 | 6 | (RI) Recirculate: Induced Draft |  | RI | Closed | Fresh | Surface | Municipal, Colorado River | Colorado River | OP | 5 | 2002 | 5 | 2002 | OP | 5 | 2002 | 5 | 2002 | OP | 4 | 2002 | 4 | 2002 | N | NG | CC | Y | IPP Non-CHP | 1 | 3 | 2 | 1 | 1C MB MG
49768 | TX | 55168 | Bastrop Energy Center | 2015 | 10 | Many | Many | CTOWER | Natural Gas Fired Combined Cycle | 227 | 93672 | 89936 |  |  |  | 298 | 211037 | 205865 | 2296769 | 56418 |  | 2240351 |  | 2296769 |  |  |  |  | 70.68 | 54.907 | 786 | 611 |  |  | 744 | 6 | (RI) Recirculate: Induced Draft |  | RI | Closed | Fresh | Surface | Municipal, Colorado River | Colorado River | OP | 5 | 2002 | 5 | 2002 | OP | 5 | 2002 | 5 | 2002 | OP | 4 | 2002 | 4 | 2002 | N | NG | CC | Y | IPP Non-CHP | 1 | 3 | 2 | 1 | 1C MB MG
49768 | TX | 55168 | Bastrop Energy Center | 2015 | 11 | Many | Many | CTOWER | Natural Gas Fired Combined Cycle | 227 | 75033 | 71519 |  |  |  | 298 | 174614 | 170506 | 1903010 | 11709 |  | 1891301 |  | 1903010 |  |  |  |  | 49.806 | 36.072 | 696 | 504 |  |  | 665 | 6 | (RI) Recirculate: Induced Draft |  | RI | Closed | Fresh | Surface | Municipal, Colorado River | Colorado River | OP | 5 | 2002 | 5 | 2002 | OP | 5 | 2002 | 5 | 2002 | OP | 4 | 2002 | 4 | 2002 | N | NG | CC | Y | IPP Non-CHP | 1 | 3 | 2 | 1 | 1C MB MG
49768 | TX | 55168 | Bastrop Energy Center | 2015 | 12 | Many | Many | CTOWER | Natural Gas Fired Combined Cycle | 227 | 109789 | 109223 |  |  |  | 298 | 181373 | 173339 | 2202752 | 6724 |  | 2196028 |  | 2202752 |  |  |  |  | 41.344 | 29.227 | 379 | 268 |  |  | 744 | 6 | (RI) Recirculate: Induced Draft |  | RI | Closed | Fresh | Surface | Municipal, Colorado River | Colorado River | OP | 5 | 2002 | 5 | 2002 | OP | 5 | 2002 | 5 | 2002 | OP | 4 | 2002 | 4 | 2002 | N | NG | CC | Y | IPP Non-CHP | 1 | 3 | 2 | 1 | 1C MB MG
88 | NH | 55170 | Granite Ridge | 2015 | 1 | Many | Many | PLANT | Natural Gas Fired Combined Cycle | 234 | 152526 | 152526 |  |  |  | 444 | 296615 | 286764 | 3231210 | 0 |  | 3231210 |  | 3231210 |  |  |  |  | 95.6 | 74.4 | 627 | 488 |  |  | 744 |  | (RI) Recirculate: Induced Draft |  | RI | Closed | Reclaimed | Discharge | City of Manchester POTW | City of Manchester POTW | OP | 3 | 2003 | 3 | 2003 | OP |  |  |  |  | OP | 3 | 2003 | 3 | 2003 | N | NG | CC | N/A | IPP Non-CHP | 3 | 3 | 2 | 1 | 1C MB MG
88 | NH | 55170 | Granite Ridge | 2015 | 2 | Many | Many | PLANT | Natural Gas Fired Combined Cycle | 234 | 69513 | 69513 |  |  |  | 444 | 145504 | 139937 | 1537326 | 0 |  | 1537326 |  | 1537326 |  |  |  |  | 47.8 | 34.9 | 688 | 502 |  |  | 515 |  | (RI) Recirculate: Induced Draft |  | RI | Closed | Reclaimed | Discharge | City of Manchester POTW | City of Manchester POTW | OP | 3 | 2003 | 3 | 2003 | OP |  |  |  |  | OP | 3 | 2003 | 3 | 2003 | N | NG | CC | N/A | IPP Non-CHP | 3 | 3 | 2 | 1 | 1C MB MG
88 | NH | 55170 | Granite Ridge | 2015 | 3 | Many | Many | PLANT | Natural Gas Fired Combined Cycle | 234 | 122421 | 122421 |  |  |  | 444 | 227340 | 219079 | 2468958 | 0 |  | 2468958 |  | 2468958 |  |  |  |  | 77.4 | 59.7 | 632 | 488 |  |  | 578 |  | (RI) Recirculate: Induced Draft |  | RI | Closed | Reclaimed | Discharge | City of Manchester POTW | City of Manchester POTW | OP | 3 | 2003 | 3 | 2003 | OP |  |  |  |  | OP | 3 | 2003 | 3 | 2003 | N | NG | CC | N/A | IPP Non-CHP | 3 | 3 | 2 | 1 | 1C MB MG
88 | NH | 55170 | Granite Ridge | 2015 | 4 | Many | Many | PLANT | Natural Gas Fired Combined Cycle | 234 | 156740 | 156740 |  |  |  | 444 | 281636 | 272409 | 3087331 | 0 |  | 3087331 |  | 3087331 |  |  |  |  | 103.8 | 82.9 | 662 | 529 |  |  | 720 |  | (RI) Recirculate: Induced Draft |  | RI | Closed | Reclaimed | Discharge | City of Manchester POTW | City of Manchester POTW | OP | 3 | 2003 | 3 | 2003 | OP |  |  |  |  | OP | 3 | 2003 | 3 | 2003 | N | NG | CC | N/A | IPP Non-CHP | 3 | 3 | 2 | 1 | 1C MB MG
88 | NH | 55170 | Granite Ridge | 2015 | 5 | Many | Many | PLANT | Natural Gas Fired Combined Cycle | 234 | 160785 | 160785 |  |  |  | 444 | 291831 | 282284 | 3184068 | 0 |  | 3184068 |  | 3184068 |  |  |  |  | 117.5 | 96.6 | 731 | 601 |  |  | 744 |  | (RI) Recirculate: Induced Draft |  | RI | Closed | Reclaimed | Discharge | City of Manchester POTW | City of Manchester POTW | OP | 3 | 2003 | 3 | 2003 | OP |  |  |  |  | OP | 3 | 2003 | 3 | 2003 | N | NG | CC | N/A | IPP Non-CHP | 3 | 3 | 2 | 1 | 1C MB MG
88 | NH | 55170 | Granite Ridge | 2015 | 6 | Many | Many | PLANT | Natural Gas Fired Combined Cycle | 234 | 148691 | 148691 |  |  |  | 444 | 266326 | 257960 | 2942227 | 0 |  | 2942227 |  | 2942227 |  |  |  |  | 111.6 | 89.9 | 751 | 605 |  |  | 716 |  | (RI) Recirculate: Induced Draft |  | RI | Closed | Reclaimed | Discharge | City of Manchester POTW | City of Manchester POTW | OP | 3 | 2003 | 3 | 2003 | OP |  |  |  |  | OP | 3 | 2003 | 3 | 2003 | N | NG | CC | N/A | IPP Non-CHP | 3 | 3 | 2 | 1 | 1C MB MG
88 | NH | 55170 | Granite Ridge | 2015 | 7 | Many | Many | PLANT | Natural Gas Fired Combined Cycle | 234 | 161680 | 161680 |  |  |  | 444 | 285586 | 276334 | 3182650 | 0 |  | 3182650 |  | 3182650 |  |  |  |  | 123.1 | 102 | 761 | 631 |  |  | 744 |  | (RI) Recirculate: Induced Draft |  | RI | Closed | Reclaimed | Discharge | City of Manchester POTW | City of Manchester POTW | OP | 3 | 2003 | 3 | 2003 | OP |  |  |  |  | OP | 3 | 2003 | 3 | 2003 | N | NG | CC | N/A | IPP Non-CHP | 3 | 3 | 2 | 1 | 1C MB MG
88 | NH | 55170 | Granite Ridge | 2015 | 8 | Many | Many | PLANT | Natural Gas Fired Combined Cycle | 234 | 169897 | 169897 |  |  |  | 444 | 310910 | 301843 | 3382330 | 0 |  | 3382330 |  | 3382330 |  |  |  |  | 128 | 105.4 | 753 | 620 |  |  | 744 |  | (RI) Recirculate: Induced Draft |  | RI | Closed | Reclaimed | Discharge | City of Manchester POTW | City of Manchester POTW | OP | 3 | 2003 | 3 | 2003 | OP |  |  |  |  | OP | 3 | 2003 | 3 | 2003 | N | NG | CC | N/A | IPP Non-CHP | 3 | 3 | 2 | 1 | 1C MB MG
88 | NH | 55170 | Granite Ridge | 2015 | 9 | Many | Many | PLANT | Natural Gas Fired Combined Cycle | 234 | 159300 | 159300 |  |  |  | 444 | 288038 | 279064 | 3157858 | 0 |  | 3157858 |  | 3157858 |  |  |  |  | 117.7 | 96.6 | 739 | 606 |  |  | 720 |  | (RI) Recirculate: Induced Draft |  | RI | Closed | Reclaimed | Discharge | City of Manchester POTW | City of Manchester POTW | OP | 3 | 2003 | 3 | 2003 | OP |  |  |  |  | OP | 3 | 2003 | 3 | 2003 | N | NG | CC | N/A | IPP Non-CHP | 3 | 3 | 2 | 1 | 1C MB MG
88 | NH | 55170 | Granite Ridge | 2015 | 10 | Many | Many | PLANT | Natural Gas Fired Combined Cycle | 234 | 153254 | 153254 |  |  |  | 444 | 286700 | 276537 | 3107103 | 0 |  | 3107103 |  | 3107103 |  |  |  |  | 108.1 | 85.9 | 705 | 561 |  |  | 737 |  | (RI) Recirculate: Induced Draft |  | RI | Closed | Reclaimed | Discharge | City of Manchester POTW | City of Manchester POTW | OP | 3 | 2003 | 3 | 2003 | OP |  |  |  |  | OP | 3 | 2003 | 3 | 2003 | N | NG | CC | N/A | IPP Non-CHP | 3 | 3 | 2 | 1 | 1C MB MG
88 | NH | 55170 | Granite Ridge | 2015 | 11 | Many | Many | PLANT | Natural Gas Fired Combined Cycle | 234 | 141815 | 141815 |  |  |  | 444 | 261086 | 250873 | 2859277 | 0 |  | 2859277 |  | 2859277 |  |  |  |  | 98.4 | 78.2 | 694 | 551 |  |  | 707 |  | (RI) Recirculate: Induced Draft |  | RI | Closed | Reclaimed | Discharge | City of Manchester POTW | City of Manchester POTW | OP | 3 | 2003 | 3 | 2003 | OP |  |  |  |  | OP | 3 | 2003 | 3 | 2003 | N | NG | CC | N/A | IPP Non-CHP | 3 | 3 | 2 | 1 | 1C MB MG
88 | NH | 55170 | Granite Ridge | 2015 | 12 | Many | Many | PLANT | Natural Gas Fired Combined Cycle | 234 | 85104 | 85104 |  |  |  | 444 | 172664 | 161977 | 1844560 | 0 |  | 1844560 |  | 1844560 |  |  |  |  | 61.157 | 47.884 | 719 | 563 |  |  | 732 |  | (RI) Recirculate: Induced Draft |  | RI | Closed | Reclaimed | Discharge | City of Manchester POTW | City of Manchester POTW | OP | 3 | 2003 | 3 | 2003 | OP |  |  |  |  | OP | 3 | 2003 | 3 | 2003 | N | NG | CC | N/A | IPP Non-CHP | 3 | 3 | 2 | 1 | 1C MB MG
55899 | TX | 55172 | Bosque County Peaking | 2015 | 1 | Many | Many | COOL5 | Natural Gas Fired Combined Cycle | 286 | 161088 | 153966 |  |  |  | 462 | 296811 | 293263 | 3125337 | 20151 |  | 3105186 |  | 3125337 |  |  |  |  | 107.85 | 86.776 | 700 | 564 |  |  | 744 | 10 | (RI) Recirculate: Induced Draft |  | RI | Closed | Fresh | Surface | Brazos River | Brazos River | OP | 7 | 2000 | 1 | 2010 | OP | 4 | 2001 | 6 | 2001 | OP | 6 | 2011 | 6 | 2011 | N | NG | CC | Y | IPP Non-CHP | 1 | 5 | 3 | 1 | 1C MB MG
55899 | TX | 55172 | Bosque County Peaking | 2015 | 2 | Many | Many | COOL5 | Natural Gas Fired Combined Cycle | 286 | 133731 | 127607 |  |  |  | 462 | 243109 | 240056 | 2577561 | 38477 |  | 2539084 |  | 2577561 |  |  |  |  | 96.346 | 79.683 | 755 | 624 |  |  | 672 | 10 | (RI) Recirculate: Induced Draft |  | RI | Closed | Fresh | Surface | Brazos River | Brazos River | OP | 7 | 2000 | 1 | 2010 | OP | 4 | 2001 | 6 | 2001 | OP | 6 | 2011 | 6 | 2011 | N | NG | CC | Y | IPP Non-CHP | 1 | 5 | 3 | 1 | 1C MB MG
55899 | TX | 55172 | Bosque County Peaking | 2015 | 3 | Many | Many | COOL5 | Natural Gas Fired Combined Cycle | 286 | 183280 | 175466 |  |  |  | 462 | 322255 | 318324 | 3448979 | 55344 |  | 3393635 |  | 3448979 |  |  |  |  | 131.655 | 104.292 | 750 | 594 |  |  | 744 | 10 | (RI) Recirculate: Induced Draft |  | RI | Closed | Fresh | Surface | Brazos River | Brazos River | OP | 7 | 2000 | 1 | 2010 | OP | 4 | 2001 | 6 | 2001 | OP | 6 | 2011 | 6 | 2011 | N | NG | CC | Y | IPP Non-CHP | 1 | 5 | 3 | 1 | 1C MB MG
55899 | TX | 55172 | Bosque County Peaking | 2015 | 4 | Many | Many | COOL5 | Natural Gas Fired Combined Cycle | 286 | 180474 | 172747 |  |  |  | 462 | 309427 | 305505 | 3350056 | 61841 |  | 3288215 |  | 3350056 |  |  |  |  | 132.946 | 102.122 | 770 | 591 |  |  | 720 | 10 | (RI) Recirculate: Induced Draft |  | RI | Closed | Fresh | Surface | Brazos River | Brazos River | OP | 7 | 2000 | 1 | 2010 | OP | 4 | 2001 | 6 | 2001 | OP | 6 | 2011 | 6 | 2011 | N | NG | CC | Y | IPP Non-CHP | 1 | 5 | 3 | 1 | 1C MB MG
55899 | TX | 55172 | Bosque County Peaking | 2015 | 5 | Many | Many | COOL5 | Natural Gas Fired Combined Cycle | 286 | 58327 | 54356 |  |  |  | 462 | 98578 | 97844 | 1083807 | 23020 |  | 1060787 |  | 1083807 |  |  |  |  | 40.203 | 29.588 | 740 | 544 |  |  | 744 | 10 | (RI) Recirculate: Induced Draft |  | RI | Closed | Fresh | Surface | Brazos River | Brazos River | OP | 7 | 2000 | 1 | 2010 | OP | 4 | 2001 | 6 | 2001 | OP | 6 | 2011 | 6 | 2011 | N | NG | CC | Y | IPP Non-CHP | 1 | 5 | 3 | 1 | 1C MB MG
55899 | TX | 55172 | Bosque County Peaking | 2015 | 6 | Many | Many | COOL5 | Natural Gas Fired Combined Cycle | 286 | 151202 | 143971 |  |  |  | 462 | 253324 | 250314 | 2787536 | 68055 |  | 2719481 |  | 2787536 |  |  |  |  | 104.48 | 78.425 | 726 | 545 |  |  | 720 | 10 | (RI) Recirculate: Induced Draft |  | RI | Closed | Fresh | Surface | Brazos River | Brazos River | OP | 7 | 2000 | 1 | 2010 | OP | 4 | 2001 | 6 | 2001 | OP | 6 | 2011 | 6 | 2011 | N | NG | CC | Y | IPP Non-CHP | 1 | 5 | 3 | 1 | 1C MB MG
55899 | TX | 55172 | Bosque County Peaking | 2015 | 7 | Many | Many | COOL5 | Natural Gas Fired Combined Cycle | 286 | 183263 | 175597 |  |  |  | 462 | 301231 | 297125 | 3337694 | 95807 |  | 3241887 |  | 3337694 |  |  |  |  | 136.04 | 97.197 | 775 | 554 |  |  | 744 | 10 | (RI) Recirculate: Induced Draft |  | RI | Closed | Fresh | Surface | Brazos River | Brazos River | OP | 7 | 2000 | 1 | 2010 | OP | 4 | 2001 | 6 | 2001 | OP | 6 | 2011 | 6 | 2011 | N | NG | CC | Y | IPP Non-CHP | 1 | 5 | 3 | 1 | 1C MB MG
55899 | TX | 55172 | Bosque County Peaking | 2015 | 8 | Many | Many | COOL5 | Natural Gas Fired Combined Cycle | 286 | 192357 | 184282 |  |  |  | 462 | 315808 | 311689 | 3496500 | 73226 |  | 3423274 |  | 3496500 |  |  |  |  | 137.628 | 101.621 | 747 | 551 |  |  | 744 | 10 | (RI) Recirculate: Induced Draft |  | RI | Closed | Fresh | Surface | Brazos River | Brazos River | OP | 7 | 2000 | 1 | 2010 | OP | 4 | 2001 | 6 | 2001 | OP | 6 | 2011 | 6 | 2011 | N | NG | CC | Y | IPP Non-CHP | 1 | 5 | 3 | 1 | 1C MB MG
55899 | TX | 55172 | Bosque County Peaking | 2015 | 9 | Many | Many | COOL5 | Natural Gas Fired Combined Cycle | 286 | 162900 | 156098 |  |  |  | 462 | 276428 | 272518 | 3018045 | 40723 |  | 2977322 |  | 3018045 |  |  |  |  | 116.556 | 86.518 | 747 | 554 |  |  | 720 | 10 | (RI) Recirculate: Induced Draft |  | RI | Closed | Fresh | Surface | Brazos River | Brazos River | OP | 7 | 2000 | 1 | 2010 | OP | 4 | 2001 | 6 | 2001 | OP | 6 | 2011 | 6 | 2011 | N | NG | CC | Y | IPP Non-CHP | 1 | 5 | 3 | 1 | 1C MB MG
55899 | TX | 55172 | Bosque County Peaking | 2015 | 10 | Many | Many | COOL5 | Natural Gas Fired Combined Cycle | 286 | 129826 | 124469 |  |  |  | 462 | 230513 | 226982 | 2472918 | 8184 |  | 2464733 |  | 2472918 |  |  |  |  | 89.053 | 65.826 | 715 | 529 |  |  | 744 | 10 | (RI) Recirculate: Induced Draft |  | RI | Closed | Fresh | Surface | Brazos River | Brazos River | OP | 7 | 2000 | 1 | 2010 | OP | 4 | 2001 | 6 | 2001 | OP | 6 | 2011 | 6 | 2011 | N | NG | CC | Y | IPP Non-CHP | 1 | 5 | 3 | 1 | 1C MB MG
55899 | TX | 55172 | Bosque County Peaking | 2015 | 11 | Many | Many | COOL5 | Natural Gas Fired Combined Cycle | 286 | 67953 | 66789 |  |  |  | 462 | 121222 | 118481 | 1317507 | 22197 |  | 1295311 |  | 1317507 |  |  |  |  | 42.812 | 33.62 | 641 | 503 |  |  | 720 | 10 | (RI) Recirculate: Induced Draft |  | RI | Closed | Fresh | Surface | Brazos River | Brazos River | OP | 7 | 2000 | 1 | 2010 | OP | 4 | 2001 | 6 | 2001 | OP | 6 | 2011 | 6 | 2011 | N | NG | CC | Y | IPP Non-CHP | 1 | 5 | 3 | 1 | 1C MB MG
55899 | TX | 55172 | Bosque County Peaking | 2015 | 12 | Many | Many | COOL5 | Natural Gas Fired Combined Cycle | 286 | 154077 | 146976 |  |  |  | 462 | 264311 | 260766 | 2876614 | 51892 |  | 2824722 |  | 2876614 |  |  |  |  | 85.534 | 72.611 | 582 | 494 |  |  | 744 | 10 | (RI) Recirculate: Induced Draft |  | RI | Closed | Fresh | Surface | Brazos River | Brazos River | OP | 7 | 2000 | 1 | 2010 | OP | 4 | 2001 | 6 | 2001 | OP | 6 | 2011 | 6 | 2011 | N | NG | CC | Y | IPP Non-CHP | 1 | 5 | 3 | 1 | 1C MB MG
3265 | LA | 55173 | Acadia Energy Center | 2015 | 1 | Many | Many | CT 1 | Natural Gas Fired Combined Cycle | 219.1 | 36232 | 35269 |  |  |  | 347 | 62951 | 61025 | 671482 | 0 |  | 671482 |  | 671482 |  |  |  |  | 81.24 | 73.809 | 2303 | 2093 |  |  | 225 |  | (RI) Recirculate: Induced Draft |  | RI | Closed | Fresh | Ground | Wells | Bayou Mallet | OP | 7 | 2002 | 7 | 2002 | OP | 6 | 2002 | 6 | 2002 | OP | 6 | 2002 | 6 | 2002 | N | NG | CC | Y | Electric Utility | 1 | 3 | 2 | 1 | 1C MB MG
3265 | LA | 55173 | Acadia Energy Center | 2015 | 2 | Many | Many | CT 1 | Natural Gas Fired Combined Cycle | 219.1 | 83052 | 81309 |  |  |  | 347 | 142237 | 138751 | 1640988 | 0 |  | 1640988 |  | 1640988 |  |  |  |  | 121.878 | 107.422 | 1499 | 1321 |  |  | 515 |  | (RI) Recirculate: Induced Draft |  | RI | Closed | Fresh | Ground | Wells | Bayou Mallet | OP | 7 | 2002 | 7 | 2002 | OP | 6 | 2002 | 6 | 2002 | OP | 6 | 2002 | 6 | 2002 | N | NG | CC | Y | Electric Utility | 1 | 3 | 2 | 1 | 1C MB MG
3265 | LA | 55173 | Acadia Energy Center | 2015 | 3 | Many | Many | CT 1 | Natural Gas Fired Combined Cycle | 219.1 | 67025 | 65606 |  |  |  | 347 | 112471 | 109633 | 1311020 | 0 |  | 1311020 |  | 1311020 |  |  |  |  | 102.234 | 88.606 | 1558 | 1351 |  |  | 408 |  | (RI) Recirculate: Induced Draft |  | RI | Closed | Fresh | Ground | Wells | Bayou Mallet | OP | 7 | 2002 | 7 | 2002 | OP | 6 | 2002 | 6 | 2002 | OP | 6 | 2002 | 6 | 2002 | N | NG | CC | Y | Electric Utility | 1 | 3 | 2 | 1 | 1C MB MG
3265 | LA | 55173 | Acadia Energy Center | 2015 | 4 | Many | Many | CT 1 | Natural Gas Fired Combined Cycle | 219.1 | 100090 | 98029 |  |  |  | 347 | 166823 | 162701 | 1966655 | 0 |  | 1966655 |  | 1966655 |  |  |  |  | 142.441 | 119.964 | 1453 | 1224 |  |  | 621 |  | (RI) Recirculate: Induced Draft |  | RI | Closed | Fresh | Ground | Wells | Bayou Mallet | OP | 7 | 2002 | 7 | 2002 | OP | 6 | 2002 | 6 | 2002 | OP | 6 | 2002 | 6 | 2002 | N | NG | CC | Y | Electric Utility | 1 | 3 | 2 | 1 | 1C MB MG
3265 | LA | 55173 | Acadia Energy Center | 2015 | 5 | Many | Many | CT 1 | Natural Gas Fired Combined Cycle | 219.1 | 113622 | 111340 |  |  |  | 347 | 191553 | 186989 | 2123733 | 0 |  | 2123733 |  | 2123733 |  |  |  |  | 167.175 | 131.641 | 1501 | 1182 |  |  | 744 |  | (RI) Recirculate: Induced Draft |  | RI | Closed | Fresh | Ground | Wells | Bayou Mallet | OP | 7 | 2002 | 7 | 2002 | OP | 6 | 2002 | 6 | 2002 | OP | 6 | 2002 | 6 | 2002 | N | NG | CC | Y | Electric Utility | 1 | 3 | 2 | 1 | 1C MB MG
3265 | LA | 55173 | Acadia Energy Center | 2015 | 6 | Many | Many | CT 1 | Natural Gas Fired Combined Cycle | 219.1 | 118570 | 116540 |  |  |  | 347 | 199790 | 195730 | 2283591 | 6273 |  | 2277319 |  | 2283591 |  |  |  |  | 171.145 | 129.996 | 1469 | 1115 |  |  | 720 |  | (RI) Recirculate: Induced Draft |  | RI | Closed | Fresh | Ground | Wells | Bayou Mallet | OP | 7 | 2002 | 7 | 2002 | OP | 6 | 2002 | 6 | 2002 | OP | 6 | 2002 | 6 | 2002 | N | NG | CC | Y | Electric Utility | 1 | 3 | 2 | 1 | 1C MB MG
3265 | LA | 55173 | Acadia Energy Center | 2015 | 7 | Many | Many | CT 1 | Natural Gas Fired Combined Cycle | 219.1 | 122557 | 120169 |  |  |  | 347 | 208109 | 203333 | 2369564 | 0 |  | 2369564 |  | 2369564 |  |  |  |  | 179.827 | 138.234 | 1496 | 1150 |  |  | 744 |  | (RI) Recirculate: Induced Draft |  | RI | Closed | Fresh | Ground | Wells | Bayou Mallet | OP | 7 | 2002 | 7 | 2002 | OP | 6 | 2002 | 6 | 2002 | OP | 6 | 2002 | 6 | 2002 | N | NG | CC | Y | Electric Utility | 1 | 3 | 2 | 1 | 1C MB MG
3265 | LA | 55173 | Acadia Energy Center | 2015 | 8 | Many | Many | CT 1 | Natural Gas Fired Combined Cycle | 219.1 | 119033 | 116650 |  |  |  | 347 | 198561 | 193765 | 2277399 | 0 |  | 2277399 |  | 2277399 |  |  |  |  | 175.368 | 136.067 | 1503 | 1166 |  |  | 735 |  | (RI) Recirculate: Induced Draft |  | RI | Closed | Fresh | Ground | Wells | Bayou Mallet | OP | 7 | 2002 | 7 | 2002 | OP | 6 | 2002 | 6 | 2002 | OP | 6 | 2002 | 6 | 2002 | N | NG | CC | Y | Electric Utility | 1 | 3 | 2 | 1 | 1C MB MG
3265 | LA | 55173 | Acadia Energy Center | 2015 | 9 | Many | Many | CT 1 | Natural Gas Fired Combined Cycle | 219.1 | 112341 | 110077 |  |  |  | 347 | 188541 | 184013 | 2153527 | 0 |  | 2153527 |  | 2153527 |  |  |  |  | 147.062 | 108.288 | 1336 | 984 |  |  | 690 |  | (RI) Recirculate: Induced Draft |  | RI | Closed | Fresh | Ground | Wells | Bayou Mallet | OP | 7 | 2002 | 7 | 2002 | OP | 6 | 2002 | 6 | 2002 | OP | 6 | 2002 | 6 | 2002 | N | NG | CC | Y | Electric Utility | 1 | 3 | 2 | 1 | 1C MB MG
3265 | LA | 55173 | Acadia Energy Center | 2015 | 10 | Many | Many | CT 1 | Natural Gas Fired Combined Cycle | 219.1 | 123406 | 121000 |  |  |  | 347 | 211137 | 206325 | 2393407 | 0 |  | 2393407 |  | 2393407 |  |  |  |  | 130.598 | 92.074 | 1079 | 761 |  |  | 744 |  | (RI) Recirculate: Induced Draft |  | RI | Closed | Fresh | Ground | Wells | Bayou Mallet | OP | 7 | 2002 | 7 | 2002 | OP | 6 | 2002 | 6 | 2002 | OP | 6 | 2002 | 6 | 2002 | N | NG | CC | Y | Electric Utility | 1 | 3 | 2 | 1 | 1C MB MG
3265 | LA | 55173 | Acadia Energy Center | 2015 | 11 | Many | Many | CT 1 | Natural Gas Fired Combined Cycle | 219.1 | 111114 | 108965 |  |  |  | 347 | 191762 | 187464 | 2147078 | 4900 |  | 2142179 |  | 2147078 |  |  |  |  | 144.339 | 113.407 | 1325 | 1041 |  |  | 673 |  | (RI) Recirculate: Induced Draft |  | RI | Closed | Fresh | Ground | Wells | Bayou Mallet | OP | 7 | 2002 | 7 | 2002 | OP | 6 | 2002 | 6 | 2002 | OP | 6 | 2002 | 6 | 2002 | N | NG | CC | Y | Electric Utility | 1 | 3 | 2 | 1 | 1C MB MG
3265 | LA | 55173 | Acadia Energy Center | 2015 | 12 | Many | Many | CT 1 | Natural Gas Fired Combined Cycle | 219.1 | 35948 | 35050 |  |  |  | 347 | 62266 | 60470 | 705477 | 0 |  | 705477 |  | 705477 |  |  |  |  | 100.683 | 92.329 | 2873 | 2634 |  |  | 229 |  | (RI) Recirculate: Induced Draft |  | RI | Closed | Fresh | Ground | Wells | Bayou Mallet | OP | 7 | 2002 | 7 | 2002 | OP | 6 | 2002 | 6 | 2002 | OP | 6 | 2002 | 6 | 2002 | N | NG | CC | Y | Electric Utility | 1 | 3 | 2 | 1 | 1C MB MG
3265 | LA | 55173 | Acadia Energy Center | 2015 | 1 | Many | Many | CT 2 | Natural Gas Fired Combined Cycle | 244 | 116731 | 114594 |  |  |  | 313 | 198732 | 194458 | 2155506 | 35686 |  | 2119819 |  | 2155506 |  |  |  |  | 84.535 | 56.765 | 738 | 495 |  |  | 629 |  | (RI) Recirculate: Induced Draft |  | RI | Closed | Fresh | Ground | Wells | Bayou Mallet | OP | 8 | 2002 | 8 | 2002 | OP | 8 | 2002 | 8 | 2002 | OP | 8 | 2002 | 8 | 2002 | N | NG | CC | Y | Electric Utility | 1 | 3 | 2 | 1 | 1C MB MG
3265 | LA | 55173 | Acadia Energy Center | 2015 | 2 | Many | Many | CT 2 | Natural Gas Fired Combined Cycle | 244 | 137849 | 135504 |  |  |  | 313 | 227852 | 223162 | 2704254 | 75526 |  | 2628728 |  | 2704254 |  |  |  |  | 94.499 | 67.143 | 697 | 496 |  |  | 672 |  | (RI) Recirculate: Induced Draft |  | RI | Closed | Fresh | Ground | Wells | Bayou Mallet | OP | 8 | 2002 | 8 | 2002 | OP | 8 | 2002 | 8 | 2002 | OP | 8 | 2002 | 8 | 2002 | N | NG | CC | Y | Electric Utility | 1 | 3 | 2 | 1 | 1C MB MG
3265 | LA | 55173 | Acadia Energy Center | 2015 | 3 | Many | Many | CT 2 | Natural Gas Fired Combined Cycle | 244 | 82945 | 81478 |  |  |  | 313 | 127408 | 123474 | 1480172 | 6695 |  | 1473477 |  | 1480172 |  |  |  |  | 62.513 | 43.769 | 767 | 537 |  |  | 390 |  | (RI) Recirculate: Induced Draft |  | RI | Closed | Fresh | Ground | Wells | Bayou Mallet | OP | 8 | 2002 | 8 | 2002 | OP | 8 | 2002 | 8 | 2002 | OP | 8 | 2002 | 8 | 2002 | N | NG | CC | Y | Electric Utility | 1 | 3 | 2 | 1 | 1C MB MG
3265 | LA | 55173 | Acadia Energy Center | 2015 | 4 | Many | Many | CT 2 | Natural Gas Fired Combined Cycle | 244 | 137314 | 135253 |  |  |  | 313 | 205972 | 201848 | 2448252 | 20085 |  | 2428167 |  | 2448252 |  |  |  |  | 107.326 | 75.14 | 794 | 556 |  |  | 708 |  | (RI) Recirculate: Induced Draft |  | RI | Closed | Fresh | Ground | Wells | Bayou Mallet | OP | 8 | 2002 | 8 | 2002 | OP | 8 | 2002 | 8 | 2002 | OP | 8 | 2002 | 8 | 2002 | N | NG | CC | Y | Electric Utility | 1 | 3 | 2 | 1 | 1C MB MG
3265 | LA | 55173 | Acadia Energy Center | 2015 | 5 | Many | Many | CT 2 | Natural Gas Fired Combined Cycle | 244 | 136172 | 133674 |  |  |  | 313 | 224686 | 219690 | 2513880 | 22804 |  | 2491076 |  | 2513880 |  |  |  |  | 121.644 | 85.83 | 910 | 642 |  |  | 744 |  | (RI) Recirculate: Induced Draft |  | RI | Closed | Fresh | Ground | Wells | Bayou Mallet | OP | 8 | 2002 | 8 | 2002 | OP | 8 | 2002 | 8 | 2002 | OP | 8 | 2002 | 8 | 2002 | N | NG | CC | Y | Electric Utility | 1 | 3 | 2 | 1 | 1C MB MG
3265 | LA | 55173 | Acadia Energy Center | 2015 | 6 | Many | Many | CT 2 | Natural Gas Fired Combined Cycle | 244 | 131132 | 127506 |  |  |  | 313 | 219703 | 212451 | 2515501 | 11203 |  | 2504298 |  | 2515501 |  |  |  |  | 126.444 | 87.958 | 992 | 690 |  |  | 720 |  | (RI) Recirculate: Induced Draft |  | RI | Closed | Fresh | Ground | Wells | Bayou Mallet | OP | 8 | 2002 | 8 | 2002 | OP | 8 | 2002 | 8 | 2002 | OP | 8 | 2002 | 8 | 2002 | N | NG | CC | Y | Electric Utility | 1 | 3 | 2 | 1 | 1C MB MG
3265 | LA | 55173 | Acadia Energy Center | 2015 | 7 | Many | Many | CT 2 | Natural Gas Fired Combined Cycle | 244 | 137653 | 135095 |  |  |  | 313 | 230800 | 225684 | 2672637 | 44708 |  | 2627929 |  | 2672637 |  |  |  |  | 135.716 | 92.873 | 1005 | 687 |  |  | 744 |  | (RI) Recirculate: Induced Draft |  | RI | Closed | Fresh | Ground | Wells | Bayou Mallet | OP | 8 | 2002 | 8 | 2002 | OP | 8 | 2002 | 8 | 2002 | OP | 8 | 2002 | 8 | 2002 | N | NG | CC | Y | Electric Utility | 1 | 3 | 2 | 1 | 1C MB MG
3265 | LA | 55173 | Acadia Energy Center | 2015 | 8 | Many | Many | CT 2 | Natural Gas Fired Combined Cycle | 244 | 136212 | 133686 |  |  |  | 313 | 223752 | 218700 | 2610189 | 43862 |  | 2566327 |  | 2610189 |  |  |  |  | 124.537 | 82.391 | 932 | 616 |  |  | 744 |  | (RI) Recirculate: Induced Draft |  | RI | Closed | Fresh | Ground | Wells | Bayou Mallet | OP | 8 | 2002 | 8 | 2002 | OP | 8 | 2002 | 8 | 2002 | OP | 8 | 2002 | 8 | 2002 | N | NG | CC | Y | Electric Utility | 1 | 3 | 2 | 1 | 1C MB MG
3265 | LA | 55173 | Acadia Energy Center | 2015 | 9 | Many | Many | CT 2 | Natural Gas Fired Combined Cycle | 244 | 128877 | 126436 |  |  |  | 313 | 217543 | 212661 | 2502769 | 17981 |  | 2484788 |  | 2502769 |  |  |  |  | 112.657 | 71.029 | 891 | 562 |  |  | 720 |  | (RI) Recirculate: Induced Draft |  | RI | Closed | Fresh | Ground | Wells | Bayou Mallet | OP | 8 | 2002 | 8 | 2002 | OP | 8 | 2002 | 8 | 2002 | OP | 8 | 2002 | 8 | 2002 | N | NG | CC | Y | Electric Utility | 1 | 3 | 2 | 1 | 1C MB MG
3265 | LA | 55173 | Acadia Energy Center | 2015 | 10 | Many | Many | CT 2 | Natural Gas Fired Combined Cycle | 244 | 74543 | 73026 |  |  |  | 313 | 127844 | 124810 | 1465439 | 16225 |  | 1449214 |  | 1465439 |  |  |  |  | 64.803 | 36.274 | 887 | 497 |  |  | 435 |  | (RI) Recirculate: Induced Draft |  | RI | Closed | Fresh | Ground | Wells | Bayou Mallet | OP | 8 | 2002 | 8 | 2002 | OP | 8 | 2002 | 8 | 2002 | OP | 8 | 2002 | 8 | 2002 | N | NG | CC | Y | Electric Utility | 1 | 3 | 2 | 1 | 1C MB MG
3265 | LA | 55173 | Acadia Energy Center | 2015 | 11 | Many | Many | CT 2 | Natural Gas Fired Combined Cycle | 244 | 58077 | 56261 |  |  |  | 313 | 113594 | 109962 | 1271875 | 2913 |  | 1268962 |  | 1271875 |  |  |  |  | 66.395 | 40.669 | 1180 | 723 |  |  | 720 |  | (RI) Recirculate: Induced Draft |  | RI | Closed | Fresh | Ground | Wells | Bayou Mallet | OP | 8 | 2002 | 8 | 2002 | OP | 8 | 2002 | 8 | 2002 | OP | 8 | 2002 | 8 | 2002 | N | NG | CC | Y | Electric Utility | 1 | 3 | 2 | 1 | 1C MB MG
3265 | LA | 55173 | Acadia Energy Center | 2015 | 12 | Many | Many | CT 2 | Natural Gas Fired Combined Cycle | 244 | 92103 | 89999 |  |  |  | 313 | 170490 | 166282 | 1933852 | 2194 |  | 1931658 |  | 1933852 |  |  |  |  | 83.373 | 55.894 | 926 | 621 |  |  | 744 |  | (RI) Recirculate: Induced Draft |  | RI | Closed | Fresh | Ground | Wells | Bayou Mallet | OP | 8 | 2002 | 8 | 2002 | OP | 8 | 2002 | 8 | 2002 | OP | 8 | 2002 | 8 | 2002 | N | NG | CC | Y | Electric Utility | 1 | 3 | 2 | 1 | 1C MB MG
49791 | TX | 55176 | Eastman Cogeneration Facility | 2015 | 1 | Many | Many | GEA CT | Natural Gas Fired Combined Cycle | 109.8 | 48289 |  |  |  |  | 292 | 183159 |  | 2068241 | 97892 |  | 1970349 |  | 2068241 |  |  | 0 |  | 33.387 | 22.258 |  |  |  |  | 744 |  | (RI) Recirculate: Induced Draft |  | RI | Closed | Other | Other | Ferguson Lake |  | OP | 4 | 2001 | 7 | 2001 | OP | 1 | 2002 | 1 | 2002 | OP | 1 | 2001 | 1 | 2001 | Y | NG | CC | Y | IPP CHP | 1 | 3 | 2 | 1 | 1C MB MG
49791 | TX | 55176 | Eastman Cogeneration Facility | 2015 | 2 | Many | Many | GEA CT | Natural Gas Fired Combined Cycle | 109.8 | 45713 |  |  |  |  | 292 | 167311 |  | 1868624 | 75436 |  | 1793188 |  | 1868624 |  |  | 0 |  | 30.156 | 20.104 |  |  |  |  | 672 |  | (RI) Recirculate: Induced Draft |  | RI | Closed | Other | Other | Ferguson Lake |  | OP | 4 | 2001 | 7 | 2001 | OP | 1 | 2002 | 1 | 2002 | OP | 1 | 2001 | 1 | 2001 | Y | NG | CC | Y | IPP CHP | 1 | 3 | 2 | 1 | 1C MB MG
49791 | TX | 55176 | Eastman Cogeneration Facility | 2015 | 3 | Many | Many | GEA CT | Natural Gas Fired Combined Cycle | 109.8 | 25821 |  |  |  |  | 292 | 111060 |  | 1301110 | 131412 |  | 1169698 |  | 1301110 |  |  | 0 |  | 33.387 | 22.258 |  |  |  |  | 744 |  | (RI) Recirculate: Induced Draft |  | RI | Closed | Other | Other | Ferguson Lake |  | OP | 4 | 2001 | 7 | 2001 | OP | 1 | 2002 | 1 | 2002 | OP | 1 | 2001 | 1 | 2001 | Y | NG | CC | Y | IPP CHP | 1 | 3 | 2 | 1 | 1C MB MG
49791 | TX | 55176 | Eastman Cogeneration Facility | 2015 | 4 | Many | Many | GEA CT | Natural Gas Fired Combined Cycle | 109.8 | 35227 |  |  |  |  | 292 | 125398 |  | 1465564 | 96296 |  | 1369268 |  | 1465564 |  |  | 0 |  | 32.31 | 21.54 |  |  |  |  | 720 |  | (RI) Recirculate: Induced Draft |  | RI | Closed | Other | Other | Ferguson Lake |  | OP | 4 | 2001 | 7 | 2001 | OP | 1 | 2002 | 1 | 2002 | OP | 1 | 2001 | 1 | 2001 | Y | NG | CC | Y | IPP CHP | 1 | 3 | 2 | 1 | 1C MB MG
49791 | TX | 55176 | Eastman Cogeneration Facility | 2015 | 5 | Many | Many | GEA CT | Natural Gas Fired Combined Cycle | 109.8 | 52384 |  |  |  |  | 292 | 154181 |  | 1802709 | 87094 |  | 1715614 |  | 1802709 |  |  | 0 |  | 33.387 | 22.258 |  |  |  |  | 744 |  | (RI) Recirculate: Induced Draft |  | RI | Closed | Other | Other | Ferguson Lake |  | OP | 4 | 2001 | 7 | 2001 | OP | 1 | 2002 | 1 | 2002 | OP | 1 | 2001 | 1 | 2001 | Y | NG | CC | Y | IPP CHP | 1 | 3 | 2 | 1 | 1C MB MG
49791 | TX | 55176 | Eastman Cogeneration Facility | 2015 | 6 | Many | Many | GEA CT | Natural Gas Fired Combined Cycle | 109.8 | 48920 |  |  |  |  | 292 | 146336 |  | 1686889 | 31863 |  | 1655025 |  | 1686889 |  |  | 0 |  | 32.31 | 21.54 |  |  |  |  | 720 |  | (RI) Recirculate: Induced Draft |  | RI | Closed | Other | Other | Ferguson Lake |  | OP | 4 | 2001 | 7 | 2001 | OP | 1 | 2002 | 1 | 2002 | OP | 1 | 2001 | 1 | 2001 | Y | NG | CC | Y | IPP CHP | 1 | 3 | 2 | 1 | 1C MB MG
49791 | TX | 55176 | Eastman Cogeneration Facility | 2015 | 7 | Many | Many | GEA CT | Natural Gas Fired Combined Cycle | 109.8 | 50662 |  |  |  |  | 292 | 160718 |  | 1881636 | 55012 |  | 1826625 |  | 1881636 |  |  | 0 |  | 33.387 | 22.258 |  |  |  |  | 744 |  | (RI) Recirculate: Induced Draft |  | RI | Closed | Other | Other | Ferguson Lake |  | OP | 4 | 2001 | 7 | 2001 | OP | 1 | 2002 | 1 | 2002 | OP | 1 | 2001 | 1 | 2001 | Y | NG | CC | Y | IPP CHP | 1 | 3 | 2 | 1 | 1C MB MG
49791 | TX | 55176 | Eastman Cogeneration Facility | 2015 | 8 | Many | Many | GEA CT | Natural Gas Fired Combined Cycle | 109.8 | 48378 |  |  |  |  | 292 | 152547 |  | 1758965 | 42307 |  | 1716658 |  | 1758965 |  |  | 0 |  | 33.387 | 22.258 |  |  |  |  | 744 |  | (RI) Recirculate: Induced Draft |  | RI | Closed | Other | Other | Ferguson Lake |  | OP | 4 | 2001 | 7 | 2001 | OP | 1 | 2002 | 1 | 2002 | OP | 1 | 2001 | 1 | 2001 | Y | NG | CC | Y | IPP CHP | 1 | 3 | 2 | 1 | 1C MB MG
49791 | TX | 55176 | Eastman Cogeneration Facility | 2015 | 9 | Many | Many | GEA CT | Natural Gas Fired Combined Cycle | 109.8 | 41469 |  |  |  |  | 292 | 142985 |  | 1668237 | 122446 |  | 1545791 |  | 1668237 |  |  | 0 |  | 32.31 | 21.54 |  |  |  |  | 720 |  | (RI) Recirculate: Induced Draft |  | RI | Closed | Other | Other | Ferguson Lake |  | OP | 4 | 2001 | 7 | 2001 | OP | 1 | 2002 | 1 | 2002 | OP | 1 | 2001 | 1 | 2001 | Y | NG | CC | Y | IPP CHP | 1 | 3 | 2 | 1 | 1C MB MG
49791 | TX | 55176 | Eastman Cogeneration Facility | 2015 | 10 | Many | Many | GEA CT | Natural Gas Fired Combined Cycle | 109.8 | 38344 |  |  |  |  | 292 | 124626 |  | 1434346 | 68079 |  | 1366267 |  | 1434346 |  |  | 0 |  | 33.387 | 22.258 |  |  |  |  | 744 |  | (RI) Recirculate: Induced Draft |  | RI | Closed | Other | Other | Ferguson Lake |  | OP | 4 | 2001 | 7 | 2001 | OP | 1 | 2002 | 1 | 2002 | OP | 1 | 2001 | 1 | 2001 | Y | NG | CC | Y | IPP CHP | 1 | 3 | 2 | 1 | 1C MB MG
49791 | TX | 55176 | Eastman Cogeneration Facility | 2015 | 11 | Many | Many | GEA CT | Natural Gas Fired Combined Cycle | 109.8 | 49403 |  |  |  |  | 292 | 161508 |  | 1878535 | 80233 |  | 1798303 |  | 1878535 |  |  | 0 |  | 32.31 | 21.54 |  |  |  |  | 720 |  | (RI) Recirculate: Induced Draft |  | RI | Closed | Other | Other | Ferguson Lake |  | OP | 4 | 2001 | 7 | 2001 | OP | 1 | 2002 | 1 | 2002 | OP | 1 | 2001 | 1 | 2001 | Y | NG | CC | Y | IPP CHP | 1 | 3 | 2 | 1 | 1C MB MG
49791 | TX | 55176 | Eastman Cogeneration Facility | 2015 | 12 | Many | Many | GEA CT | Natural Gas Fired Combined Cycle | 109.8 | 49510 |  |  |  |  | 292 | 157362 |  | 1914781 | 42539 |  | 1872242 |  | 1914781 |  |  | 0 |  | 33.387 | 22.258 |  |  |  |  | 744 |  | (RI) Recirculate: Induced Draft |  | RI | Closed | Other | Other | Ferguson Lake |  | OP | 4 | 2001 | 7 | 2001 | OP | 1 | 2002 | 1 | 2002 | OP | 1 | 2001 | 1 | 2001 | Y | NG | CC | Y | IPP CHP | 1 | 3 | 2 | 1 | 1C MB MG
50157 | AZ | 55177 | South Point Energy Center | 2015 | 1 | Many | Many | CW | Natural Gas Fired Combined Cycle | 190 | 5813 | 5637 |  |  |  | 360 | 13541 | 13130 | 154596 | 1795 |  | 152801 |  | 154596 |  |  |  |  | 7.808 | 7.808 | 1385 | 1385 |  |  | 58 | 8 | (RI) Recirculate: Induced Draft |  | RI | Closed | Fresh | Surface | Colorado River |  | MX | 6 | 2001 | 6 | 2001 | OP | 6 | 2001 | 6 | 2001 | OP | 6 | 2001 | 6 | 2001 | N | NG | CC | Y | IPP Non-CHP | 1 | 3 | 2 | 1 | 1C MB MG
50157 | AZ | 55177 | South Point Energy Center | 2015 | 2 | Many | Many | CW | Natural Gas Fired Combined Cycle | 190 | 0 | 0 |  |  |  | 360 | 0 | 0 | 0 | 0 |  | 0 |  | 0 |  |  |  |  | 1.124 | 1.124 |  |  |  |  | 0 | 8 | (RI) Recirculate: Induced Draft |  | RI | Closed | Fresh | Surface | Colorado River |  | MX | 6 | 2001 | 6 | 2001 | OP | 6 | 2001 | 6 | 2001 | OP | 6 | 2001 | 6 | 2001 | N | NG | CC | Y | IPP Non-CHP | 1 | 3 | 2 | 1 | 1C MB MG
50157 | AZ | 55177 | South Point Energy Center | 2015 | 3 | Many | Many | CW | Natural Gas Fired Combined Cycle | 190 | 33431 | 32482 |  |  |  | 360 | 71345 | 69319 | 809887 | 9115 |  | 800771 |  | 809887 |  |  |  |  | 32.469 | 32.469 | 1000 | 1000 |  |  | 252 | 8 | (RI) Recirculate: Induced Draft |  | RI | Closed | Fresh | Surface | Colorado River |  | MX | 6 | 2001 | 6 | 2001 | OP | 6 | 2001 | 6 | 2001 | OP | 6 | 2001 | 6 | 2001 | N | NG | CC | Y | IPP Non-CHP | 1 | 3 | 2 | 1 | 1C MB MG
50157 | AZ | 55177 | South Point Energy Center | 2015 | 4 | Many | Many | CW | Natural Gas Fired Combined Cycle | 190 | 10449 | 10136 |  |  |  | 360 | 23324 | 22623 | 262986 | 856 |  | 262129 |  | 262986 |  |  |  |  | 8.231 | 8.231 | 812 | 812 |  |  | 82 | 8 | (RI) Recirculate: Induced Draft |  | RI | Closed | Fresh | Surface | Colorado River |  | MX | 6 | 2001 | 6 | 2001 | OP | 6 | 2001 | 6 | 2001 | OP | 6 | 2001 | 6 | 2001 | N | NG | CC | Y | IPP Non-CHP | 1 | 3 | 2 | 1 | 1C MB MG
50157 | AZ | 55177 | South Point Energy Center | 2015 | 5 | Many | Many | CW | Natural Gas Fired Combined Cycle | 190 | 46640 | 45212 |  |  |  | 360 | 98138 | 95133 | 1120918 | 487 |  | 1120431 |  | 1120918 |  |  |  |  | 47.835 | 47.835 | 1058 | 1058 |  |  | 359 | 8 | (RI) Recirculate: Induced Draft |  | RI | Closed | Fresh | Surface | Colorado River |  | MX | 6 | 2001 | 6 | 2001 | OP | 6 | 2001 | 6 | 2001 | OP | 6 | 2001 | 6 | 2001 | N | NG | CC | Y | IPP Non-CHP | 1 | 3 | 2 | 1 | 1C MB MG
50157 | AZ | 55177 | South Point Energy Center | 2015 | 6 | Many | Many | CW | Natural Gas Fired Combined Cycle | 190 | 75282 | 73002 |  |  |  | 360 | 153392 | 148748 | 1747997 | 9621 |  | 1738377 |  | 1747997 |  |  |  |  | 82.873 | 82.873 | 1135 | 1135 |  |  | 530 | 8 | (RI) Recirculate: Induced Draft |  | RI | Closed | Fresh | Surface | Colorado River |  | MX | 6 | 2001 | 6 | 2001 | OP | 6 | 2001 | 6 | 2001 | OP | 6 | 2001 | 6 | 2001 | N | NG | CC | Y | IPP Non-CHP | 1 | 3 | 2 | 1 | 1C MB MG
50157 | AZ | 55177 | South Point Energy Center | 2015 | 7 | Many | Many | CW | Natural Gas Fired Combined Cycle | 190 | 98782 | 95779 |  |  |  | 360 | 204908 | 198680 | 2291234 | 2445 |  | 2288789 |  | 2291234 |  |  |  |  | 105.822 | 105.822 | 1105 | 1105 |  |  | 721 | 8 | (RI) Recirculate: Induced Draft |  | RI | Closed | Fresh | Surface | Colorado River |  | MX | 6 | 2001 | 6 | 2001 | OP | 6 | 2001 | 6 | 2001 | OP | 6 | 2001 | 6 | 2001 | N | NG | CC | Y | IPP Non-CHP | 1 | 3 | 2 | 1 | 1C MB MG
50157 | AZ | 55177 | South Point Energy Center | 2015 | 8 | Many | Many | CW | Natural Gas Fired Combined Cycle | 190 | 99514 | 96750 |  |  |  | 360 | 203556 | 197900 | 2305585 | 1841 |  | 2303743 |  | 2305585 |  |  |  |  | 114.495 | 114.495 | 1183 | 1183 |  |  | 693 | 8 | (RI) Recirculate: Induced Draft |  | RI | Closed | Fresh | Surface | Colorado River |  | MX | 6 | 2001 | 6 | 2001 | OP | 6 | 2001 | 6 | 2001 | OP | 6 | 2001 | 6 | 2001 | N | NG | CC | Y | IPP Non-CHP | 1 | 3 | 2 | 1 | 1C MB MG
50157 | AZ | 55177 | South Point Energy Center | 2015 | 9 | Many | Many | CW | Natural Gas Fired Combined Cycle | 190 | 91607 | 88752 |  |  |  | 360 | 188685 | 182805 | 2133498 | 8395 |  | 2125103 |  | 2133498 |  |  |  |  | 93.179 | 93.179 | 1050 | 1050 |  |  | 720 | 8 | (RI) Recirculate: Induced Draft |  | RI | Closed | Fresh | Surface | Colorado River |  | MX | 6 | 2001 | 6 | 2001 | OP | 6 | 2001 | 6 | 2001 | OP | 6 | 2001 | 6 | 2001 | N | NG | CC | Y | IPP Non-CHP | 1 | 3 | 2 | 1 | 1C MB MG
50157 | AZ | 55177 | South Point Energy Center | 2015 | 10 | Many | Many | CW | Natural Gas Fired Combined Cycle | 190 | 40573 | 38983 |  |  |  | 360 | 85633 | 82278 | 942856 | 9776 |  | 933080 |  | 942856 |  |  |  |  | 41.797 | 41.797 | 1072 | 1072 |  |  | 535 | 8 | (RI) Recirculate: Induced Draft |  | RI | Closed | Fresh | Surface | Colorado River |  | MX | 6 | 2001 | 6 | 2001 | OP | 6 | 2001 | 6 | 2001 | OP | 6 | 2001 | 6 | 2001 | N | NG | CC | Y | IPP Non-CHP | 1 | 3 | 2 | 1 | 1C MB MG
50157 | AZ | 55177 | South Point Energy Center | 2015 | 11 | Many | Many | CW | Natural Gas Fired Combined Cycle | 190 | 48799 | 47046 |  |  |  | 360 | 109277 | 105350 | 1181811 | 133 |  | 1181678 |  | 1181811 |  |  |  |  | 44.258 | 44.258 | 941 | 941 |  |  | 684 | 8 | (RI) Recirculate: Induced Draft |  | RI | Closed | Fresh | Surface | Colorado River |  | MX | 6 | 2001 | 6 | 2001 | OP | 6 | 2001 | 6 | 2001 | OP | 6 | 2001 | 6 | 2001 | N | NG | CC | Y | IPP Non-CHP | 1 | 3 | 2 | 1 | 1C MB MG
50157 | AZ | 55177 | South Point Energy Center | 2015 | 12 | Many | Many | CW | Natural Gas Fired Combined Cycle | 190 | 31954 | 30852 |  |  |  | 360 | 72556 | 70055 | 794485 | 1290 |  | 793194 |  | 794485 |  |  |  |  | 26.493 | 26.493 | 859 | 859 |  |  | 440 | 8 | (RI) Recirculate: Induced Draft |  | RI | Closed | Fresh | Surface | Colorado River |  | MX | 6 | 2001 | 6 | 2001 | OP | 6 | 2001 | 6 | 2001 | OP | 6 | 2001 | 6 | 2001 | N | NG | CC | Y | IPP Non-CHP | 1 | 3 | 2 | 1 | 1C MB MG
54915 | MO | 55178 | Dogwood Energy Facility | 2015 | 1 | Many | Many | CT | Natural Gas Fired Combined Cycle | 260 | 6808 | 6808 |  |  |  | 356 | 15681 | 15094 | 164940 | 1994 |  | 162946 |  | 164940 |  |  |  |  | 3 | 3 | 441 | 441 |  |  | 104 |  | (RI) Recirculate: Induced Draft |  | RI | Closed | Fresh | Other | Municipality | KCMO | OP | 6 | 2001 | 2 | 2002 | OP | 2 | 2002 | 2 | 2002 | OP | 2 | 2002 | 2 | 2002 | N | NG | CC | Y | IPP Non-CHP | 1 | 3 | 2 | 1 | 1C MB MG
54915 | MO | 55178 | Dogwood Energy Facility | 2015 | 2 | Many | Many | CT | Natural Gas Fired Combined Cycle | 260 | 7649 | 7649 |  |  |  | 356 | 18401 | 17885 | 195396 | 0 |  | 195396 |  | 195396 |  |  |  |  | 5 | 5 | 654 | 654 |  |  | 128 |  | (RI) Recirculate: Induced Draft |  | RI | Closed | Fresh | Other | Municipality | KCMO | OP | 6 | 2001 | 2 | 2002 | OP | 2 | 2002 | 2 | 2002 | OP | 2 | 2002 | 2 | 2002 | N | NG | CC | Y | IPP Non-CHP | 1 | 3 | 2 | 1 | 1C MB MG
54915 | MO | 55178 | Dogwood Energy Facility | 2015 | 3 | Many | Many | CT | Natural Gas Fired Combined Cycle | 260 | 27578 | 27578 |  |  |  | 356 | 55588 | 53804 | 567404 | 0 |  | 567404 |  | 567404 |  |  |  |  | 15 | 15 | 544 | 544 |  |  | 279 |  | (RI) Recirculate: Induced Draft |  | RI | Closed | Fresh | Other | Municipality | KCMO | OP | 6 | 2001 | 2 | 2002 | OP | 2 | 2002 | 2 | 2002 | OP | 2 | 2002 | 2 | 2002 | N | NG | CC | Y | IPP Non-CHP | 1 | 3 | 2 | 1 | 1C MB MG
54915 | MO | 55178 | Dogwood Energy Facility | 2015 | 4 | Many | Many | CT | Natural Gas Fired Combined Cycle | 260 | 71589 | 71589 |  |  |  | 356 | 129181 | 125251 | 1412441 | 18708 |  | 1393733 |  | 1412441 |  |  |  |  | 39 | 39 | 545 | 545 |  |  | 434 |  | (RI) Recirculate: Induced Draft |  | RI | Closed | Fresh | Other | Municipality | KCMO | OP | 6 | 2001 | 2 | 2002 | OP | 2 | 2002 | 2 | 2002 | OP | 2 | 2002 | 2 | 2002 | N | NG | CC | Y | IPP Non-CHP | 1 | 3 | 2 | 1 | 1C MB MG
54915 | MO | 55178 | Dogwood Energy Facility | 2015 | 5 | Many | Many | CT | Natural Gas Fired Combined Cycle | 260 | 42624 | 42624 |  |  |  | 356 | 76642 | 74168 | 567989 | 585 |  | 567404 |  | 567989 |  |  |  |  | 23 | 23 | 540 | 540 |  |  | 303 |  | (RI) Recirculate: Induced Draft |  | RI | Closed | Fresh | Other | Municipality | KCMO | OP | 6 | 2001 | 2 | 2002 | OP | 2 | 2002 | 2 | 2002 | OP | 2 | 2002 | 2 | 2002 | N | NG | CC | Y | IPP Non-CHP | 1 | 3 | 2 | 1 | 1C MB MG
54915 | MO | 55178 | Dogwood Energy Facility | 2015 | 6 | Many | Many | CT | Natural Gas Fired Combined Cycle | 260 | 48139 | 48139 |  |  |  | 356 | 83479 | 80606 | 1009617 | 36083 |  | 973534 |  | 1009617 |  |  |  |  | 27 | 27 | 561 | 561 |  |  | 364 |  | (RI) Recirculate: Induced Draft |  | RI | Closed | Fresh | Other | Municipality | KCMO | OP | 6 | 2001 | 2 | 2002 | OP | 2 | 2002 | 2 | 2002 | OP | 2 | 2002 | 2 | 2002 | N | NG | CC | Y | IPP Non-CHP | 1 | 3 | 2 | 1 | 1C MB MG
54915 | MO | 55178 | Dogwood Energy Facility | 2015 | 7 | Many | Many | CT | Natural Gas Fired Combined Cycle | 260 | 96435 | 96435 |  |  |  | 356 | 148687 | 143872 | 1862920 | 117869 |  | 1745051 |  | 1862920 |  |  |  |  | 52 | 52 | 539 | 539 |  |  | 557 |  | (RI) Recirculate: Induced Draft |  | RI | Closed | Fresh | Other | Municipality | KCMO | OP | 6 | 2001 | 2 | 2002 | OP | 2 | 2002 | 2 | 2002 | OP | 2 | 2002 | 2 | 2002 | N | NG | CC | Y | IPP Non-CHP | 1 | 3 | 2 | 1 | 1C MB MG
54915 | MO | 55178 | Dogwood Energy Facility | 2015 | 8 | Many | Many | CT | Natural Gas Fired Combined Cycle | 260 | 98099 | 98099 |  |  |  | 356 | 154489 | 149366 | 1893063 | 88908 |  | 1804155 |  | 1893063 |  |  |  |  | 50 | 50 | 510 | 510 |  |  | 606 |  | (RI) Recirculate: Induced Draft |  | RI | Closed | Fresh | Other | Municipality | KCMO | OP | 6 | 2001 | 2 | 2002 | OP | 2 | 2002 | 2 | 2002 | OP | 2 | 2002 | 2 | 2002 | N | NG | CC | Y | IPP Non-CHP | 1 | 3 | 2 | 1 | 1C MB MG
54915 | MO | 55178 | Dogwood Energy Facility | 2015 | 9 | Many | Many | CT | Natural Gas Fired Combined Cycle | 260 | 47579 | 47579 |  |  |  | 356 | 77990 | 75601 | 960707 | 47253 |  | 913453 |  | 960707 |  |  |  |  | 26 | 26 | 546 | 546 |  |  | 295 |  | (RI) Recirculate: Induced Draft |  | RI | Closed | Fresh | Other | Municipality | KCMO | OP | 6 | 2001 | 2 | 2002 | OP | 2 | 2002 | 2 | 2002 | OP | 2 | 2002 | 2 | 2002 | N | NG | CC | Y | IPP Non-CHP | 1 | 3 | 2 | 1 | 1C MB MG
54915 | MO | 55178 | Dogwood Energy Facility | 2015 | 10 | Many | Many | CT | Natural Gas Fired Combined Cycle | 260 | 10856 | 10856 |  |  |  | 356 | 19753 | 19174 | 235855 | 6322 |  | 229533 |  | 235855 |  |  |  |  | 6 | 6 | 553 | 553 |  |  | 80 |  | (RI) Recirculate: Induced Draft |  | RI | Closed | Fresh | Other | Municipality | KCMO | OP | 6 | 2001 | 2 | 2002 | OP | 2 | 2002 | 2 | 2002 | OP | 2 | 2002 | 2 | 2002 | N | NG | CC | Y | IPP Non-CHP | 1 | 3 | 2 | 1 | 1C MB MG
54915 | MO | 55178 | Dogwood Energy Facility | 2015 | 11 | Many | Many | CT | Natural Gas Fired Combined Cycle | 260 | 24517 | 24517 |  |  |  | 356 | 47930 | 46251 | 537790 | 839 |  | 536951 |  | 537790 |  |  |  |  | 12 | 12 | 489 | 489 |  |  | 164 |  | (RI) Recirculate: Induced Draft |  | RI | Closed | Fresh | Other | Municipality | KCMO | OP | 6 | 2001 | 2 | 2002 | OP | 2 | 2002 | 2 | 2002 | OP | 2 | 2002 | 2 | 2002 | N | NG | CC | Y | IPP Non-CHP | 1 | 3 | 2 | 1 | 1C MB MG
54915 | MO | 55178 | Dogwood Energy Facility | 2015 | 12 | Many | Many | CT | Natural Gas Fired Combined Cycle | 260 | 44323 | 44323 |  |  |  | 356 | 84164 | 82195 | 955508 | 9609 |  | 945899 |  | 955508 |  |  |  |  | 20 | 20 | 451 | 451 |  |  | 276 |  | (RI) Recirculate: Induced Draft |  | RI | Closed | Fresh | Other | Municipality | KCMO | OP | 6 | 2001 | 2 | 2002 | OP | 2 | 2002 | 2 | 2002 | OP | 2 | 2002 | 2 | 2002 | N | NG | CC | Y | IPP Non-CHP | 1 | 3 | 2 | 1 | 1C MB MG
15708 | ID | 55179 | Rathdrum Power LLC | 2015 | 1 | Many | 1 | UNIT1 | Natural Gas Fired Combined Cycle | 98 | 40482 | 39085 |  |  |  | 150 | 71968 | 69485 | 765284 | 29156 |  | 736129 |  | 765284 |  |  |  |  | 17.173 | 17.173 | 439 | 439 |  |  | 452 |  | (RI) Recirculate: Induced Draft |  | RI | Closed | Fresh | Ground | Well |  | OP | 9 | 2001 | 9 | 2001 | OP | 9 | 2001 | 9 | 2001 | OP | 9 | 2001 | 9 | 2001 | N | NG | CC | Y | IPP Non-CHP | 1 | 2 | 1 | 1 | 1C 1B MG
15708 | ID | 55179 | Rathdrum Power LLC | 2015 | 2 | Many | 1 | UNIT1 | Natural Gas Fired Combined Cycle | 98 | 19390 | 18265 |  |  |  | 150 | 33016 | 31100 | 342398 | 13397 |  | 329001 |  | 342398 |  |  |  |  | 8.814 | 8.814 | 483 | 483 |  |  | 229 |  | (RI) Recirculate: Induced Draft |  | RI | Closed | Fresh | Ground | Well |  | OP | 9 | 2001 | 9 | 2001 | OP | 9 | 2001 | 9 | 2001 | OP | 9 | 2001 | 9 | 2001 | N | NG | CC | Y | IPP Non-CHP | 1 | 2 | 1 | 1 | 1C 1B MG
15708 | ID | 55179 | Rathdrum Power LLC | 2015 | 3 | Many | 1 | UNIT1 | Natural Gas Fired Combined Cycle | 98 | 38160 | 36813 |  |  |  | 150 | 67841 | 65446 | 719516 | 21705 |  | 697811 |  | 719516 |  |  |  |  | 19.026 | 19.026 | 517 | 517 |  |  | 442 |  | (RI) Recirculate: Induced Draft |  | RI | Closed | Fresh | Ground | Well |  | OP | 9 | 2001 | 9 | 2001 | OP | 9 | 2001 | 9 | 2001 | OP | 9 | 2001 | 9 | 2001 | N | NG | CC | Y | IPP Non-CHP | 1 | 2 | 1 | 1 | 1C 1B MG
15708 | ID | 55179 | Rathdrum Power LLC | 2015 | 4 | Many | 1 | UNIT1 | Natural Gas Fired Combined Cycle | 98 | 29508 | 28277 |  |  |  | 150 | 50243 | 48147 | 536134 | 18809 |  | 517325 |  | 536134 |  |  |  |  | 14.64 | 14.64 | 518 | 518 |  |  | 357 |  | (RI) Recirculate: Induced Draft |  | RI | Closed | Fresh | Ground | Well |  | OP | 9 | 2001 | 9 | 2001 | OP | 9 | 2001 | 9 | 2001 | OP | 9 | 2001 | 9 | 2001 | N | NG | CC | Y | IPP Non-CHP | 1 | 2 | 1 | 1 | 1C 1B MG
15708 | ID | 55179 | Rathdrum Power LLC | 2015 | 5 | Many | 1 | UNIT1 | Natural Gas Fired Combined Cycle | 98 | 24497 | 23590 |  |  |  | 150 | 43551 | 41937 | 457968 | 10590 |  | 447378 |  | 457968 |  |  |  |  | 13.298 | 13.298 | 564 | 564 |  |  | 298 |  | (RI) Recirculate: Induced Draft |  | RI | Closed | Fresh | Ground | Well |  | OP | 9 | 2001 | 9 | 2001 | OP | 9 | 2001 | 9 | 2001 | OP | 9 | 2001 | 9 | 2001 | N | NG | CC | Y | IPP Non-CHP | 1 | 2 | 1 | 1 | 1C 1B MG
15708 | ID | 55179 | Rathdrum Power LLC | 2015 | 6 | Many | 1 | UNIT1 | Natural Gas Fired Combined Cycle | 98 | 57857 | 56471 |  |  |  | 150 | 98513 | 96154 | 1080662 | 51878 |  | 1028784 |  | 1080662 |  |  |  |  | 30.789 | 30.789 | 545 | 545 |  |  | 669 |  | (RI) Recirculate: Induced Draft |  | RI | Closed | Fresh | Ground | Well |  | OP | 9 | 2001 | 9 | 2001 | OP | 9 | 2001 | 9 | 2001 | OP | 9 | 2001 | 9 | 2001 | N | NG | CC | Y | IPP Non-CHP | 1 | 2 | 1 | 1 | 1C 1B MG
15708 | ID | 55179 | Rathdrum Power LLC | 2015 | 7 | Many | 1 | UNIT1 | Natural Gas Fired Combined Cycle | 98 | 56143 | 54848 |  |  |  | 150 | 99811 | 97507 | 1069238 | 13613 |  | 1055625 |  | 1069238 |  |  |  |  | 31.761 | 31.761 | 579 | 579 |  |  | 694 |  | (RI) Recirculate: Induced Draft |  | RI | Closed | Fresh | Ground | Well |  | OP | 9 | 2001 | 9 | 2001 | OP | 9 | 2001 | 9 | 2001 | OP | 9 | 2001 | 9 | 2001 | N | NG | CC | Y | IPP Non-CHP | 1 | 2 | 1 | 1 | 1C 1B MG
15708 | ID | 55179 | Rathdrum Power LLC | 2015 | 8 | Many | 1 | UNIT1 | Natural Gas Fired Combined Cycle | 98 | 55645 | 54305 |  |  |  | 150 | 94747 | 92465 | 1032937 | 41690 |  | 991247 |  | 1032937 |  |  |  |  | 30.296 | 30.296 | 558 | 558 |  |  | 656 |  | (RI) Recirculate: Induced Draft |  | RI | Closed | Fresh | Ground | Well |  | OP | 9 | 2001 | 9 | 2001 | OP | 9 | 2001 | 9 | 2001 | OP | 9 | 2001 | 9 | 2001 | N | NG | CC | Y | IPP Non-CHP | 1 | 2 | 1 | 1 | 1C 1B MG
15708 | ID | 55179 | Rathdrum Power LLC | 2015 | 9 | Many | 1 | UNIT1 | Natural Gas Fired Combined Cycle | 98 | 56555 | 55256 |  |  |  | 150 | 100543 | 98233 | 1078460 | 34972 |  | 1043488 |  | 1078460 |  |  |  |  | 28.99 | 28.99 | 525 | 525 |  |  | 653 |  | (RI) Recirculate: Induced Draft |  | RI | Closed | Fresh | Ground | Well |  | OP | 9 | 2001 | 9 | 2001 | OP | 9 | 2001 | 9 | 2001 | OP | 9 | 2001 | 9 | 2001 | N | NG | CC | Y | IPP Non-CHP | 1 | 2 | 1 | 1 | 1C 1B MG
15708 | ID | 55179 | Rathdrum Power LLC | 2015 | 10 | Many | 1 | UNIT1 | Natural Gas Fired Combined Cycle | 98 | 66593 | 65133 |  |  |  | 150 | 118387 | 115793 | 1274986 | 63946 |  | 1211041 |  | 1274986 |  |  |  |  | 32.954 | 32.954 | 506 | 506 |  |  | 738 |  | (RI) Recirculate: Induced Draft |  | RI | Closed | Fresh | Ground | Well |  | OP | 9 | 2001 | 9 | 2001 | OP | 9 | 2001 | 9 | 2001 | OP | 9 | 2001 | 9 | 2001 | N | NG | CC | Y | IPP Non-CHP | 1 | 2 | 1 | 1 | 1C 1B MG
15708 | ID | 55179 | Rathdrum Power LLC | 2015 | 11 | Many | 1 | UNIT1 | Natural Gas Fired Combined Cycle | 98 | 60290 | 58899 |  |  |  | 150 | 111968 | 109383 | 1182811 | 34829 |  | 1147982 |  | 1182811 |  |  |  |  | 28.457 | 28.547 | 483 | 485 |  |  | 686 |  | (RI) Recirculate: Induced Draft |  | RI | Closed | Fresh | Ground | Well |  | OP | 9 | 2001 | 9 | 2001 | OP | 9 | 2001 | 9 | 2001 | OP | 9 | 2001 | 9 | 2001 | N | NG | CC | Y | IPP Non-CHP | 1 | 2 | 1 | 1 | 1C 1B MG
15708 | ID | 55179 | Rathdrum Power LLC | 2015 | 12 | Many | 1 | UNIT1 | Natural Gas Fired Combined Cycle | 98 | 60033 | 58613 |  |  |  | 150 | 116534 | 113778 | 1207699 | 16026 |  | 1191673 |  | 1207699 |  |  |  |  | 29.501 | 29.501 | 503 | 503 |  |  | 712 |  | (RI) Recirculate: Induced Draft |  | RI | Closed | Fresh | Ground | Well |  | OP | 9 | 2001 | 9 | 2001 | OP | 9 | 2001 | 9 | 2001 | OP | 9 | 2001 | 9 | 2001 | N | NG | CC | Y | IPP Non-CHP | 1 | 2 | 1 | 1 | 1C 1B MG
18320 | CA | 55182 | Sunrise Power LLC | 2015 | 1 | Many | Many | HRC | Natural Gas Fired Combined Cycle | 245 | 133002 | 133000 |  |  |  | 300 | 208208 | 200598 | 2333963 | 124633 |  | 2209331 |  | 2333963 |  |  |  |  | 70.264 | 70.264 | 528 | 528 |  |  | 744 |  | (RI) Recirculate: Induced Draft |  | RI | Closed | Fresh | Ground | Municipal | Kern water District | OP | 6 | 2001 | 6 | 2003 | OP | 6 | 2003 | 6 | 2003 | OP | 6 | 2003 | 6 | 2003 | N | NG | CC | Y | IPP Non-CHP | 1 | 3 | 2 | 1 | 1C MB MG
18320 | CA | 55182 | Sunrise Power LLC | 2015 | 2 | Many | Many | HRC | Natural Gas Fired Combined Cycle | 245 | 23 | 23 |  |  |  | 300 | 19 | 12 | 471 | 128 |  | 343 |  | 471 |  |  |  |  | 451.05 | 451.05 | 19610870 | 19610870 |  |  | 62 |  | (RI) Recirculate: Induced Draft |  | RI | Closed | Fresh | Ground | Municipal | Kern water District | OP | 6 | 2001 | 6 | 2003 | OP | 6 | 2003 | 6 | 2003 | OP | 6 | 2003 | 6 | 2003 | N | NG | CC | Y | IPP Non-CHP | 1 | 3 | 2 | 1 | 1C MB MG
18320 | CA | 55182 | Sunrise Power LLC | 2015 | 3 | Many | Many | HRC | Natural Gas Fired Combined Cycle | 245 | 0 | 0 |  |  |  | 300 | 0 | 0 | 0 | 0 |  | 0 |  | 0 |  |  |  |  | 0 | 0 |  |  |  |  | 0 |  | (RI) Recirculate: Induced Draft |  | RI | Closed | Fresh | Ground | Municipal | Kern water District | OP | 6 | 2001 | 6 | 2003 | OP | 6 | 2003 | 6 | 2003 | OP | 6 | 2003 | 6 | 2003 | N | NG | CC | Y | IPP Non-CHP | 1 | 3 | 2 | 1 | 1C MB MG
18320 | CA | 55182 | Sunrise Power LLC | 2015 | 4 | Many | Many | HRC | Natural Gas Fired Combined Cycle | 245 | 0 | 0 |  |  |  | 300 | 0 | 0 | 0 | 0 |  | 0 |  | 0 |  |  |  |  | 0 | 0 |  |  |  |  | 0 |  | (RI) Recirculate: Induced Draft |  | RI | Closed | Fresh | Ground | Municipal | Kern water District | OP | 6 | 2001 | 6 | 2003 | OP | 6 | 2003 | 6 | 2003 | OP | 6 | 2003 | 6 | 2003 | N | NG | CC | Y | IPP Non-CHP | 1 | 3 | 2 | 1 | 1C MB MG
18320 | CA | 55182 | Sunrise Power LLC | 2015 | 5 | Many | Many | HRC | Natural Gas Fired Combined Cycle | 245 | 20076 | 20076 |  |  |  | 300 | 32929 | 31605 | 370215 | 13522 |  | 356692 |  | 370215 |  |  |  |  | 14.702 | 14.702 | 732 | 732 |  |  | 494 |  | (RI) Recirculate: Induced Draft |  | RI | Closed | Fresh | Ground | Municipal | Kern water District | OP | 6 | 2001 | 6 | 2003 | OP | 6 | 2003 | 6 | 2003 | OP | 6 | 2003 | 6 | 2003 | N | NG | CC | Y | IPP Non-CHP | 1 | 3 | 2 | 1 | 1C MB MG
18320 | CA | 55182 | Sunrise Power LLC | 2015 | 6 | Many | Many | HRC | Natural Gas Fired Combined Cycle | 245 | 135379 | 135379 |  |  |  | 300 | 204822 | 197220 | 2323973 | 157127 |  | 2166846 |  | 2323973 |  |  |  |  | 83.742 | 83.742 | 619 | 619 |  |  | 720 |  | (RI) Recirculate: Induced Draft |  | RI | Closed | Fresh | Ground | Municipal | Kern water District | OP | 6 | 2001 | 6 | 2003 | OP | 6 | 2003 | 6 | 2003 | OP | 6 | 2003 | 6 | 2003 | N | NG | CC | Y | IPP Non-CHP | 1 | 3 | 2 | 1 | 1C MB MG
18320 | CA | 55182 | Sunrise Power LLC | 2015 | 7 | Many | Many | HRC | Natural Gas Fired Combined Cycle | 245 | 135357 | 135258 |  |  |  | 300 | 211404 | 203628 | 2365222 | 122656 |  | 2242565 |  | 2365222 |  |  |  |  | 81.982 | 81.982 | 606 | 606 |  |  | 744 |  | (RI) Recirculate: Induced Draft |  | RI | Closed | Fresh | Ground | Municipal | Kern water District | OP | 6 | 2001 | 6 | 2003 | OP | 6 | 2003 | 6 | 2003 | OP | 6 | 2003 | 6 | 2003 | N | NG | CC | Y | IPP Non-CHP | 1 | 3 | 2 | 1 | 1C MB MG
18320 | CA | 55182 | Sunrise Power LLC | 2015 | 8 | Many | Many | HRC | Natural Gas Fired Combined Cycle | 245 | 137255 | 137253 |  |  |  | 300 | 208703 | 200983 | 2367778 | 152128 |  | 2215650 |  | 2367778 |  |  |  |  | 82.534 | 82.534 | 601 | 601 |  |  | 744 |  | (RI) Recirculate: Induced Draft |  | RI | Closed | Fresh | Ground | Municipal | Kern water District | OP | 6 | 2001 | 6 | 2003 | OP | 6 | 2003 | 6 | 2003 | OP | 6 | 2003 | 6 | 2003 | N | NG | CC | Y | IPP Non-CHP | 1 | 3 | 2 | 1 | 1C MB MG
18320 | CA | 55182 | Sunrise Power LLC | 2015 | 9 | Many | Many | HRC | Natural Gas Fired Combined Cycle | 245 | 134952 | 134951 |  |  |  | 300 | 209156 | 201601 | 2348578 | 140095 |  | 2208483 |  | 2348578 |  |  |  |  | 82.13 | 82.13 | 609 | 609 |  |  | 720 |  | (RI) Recirculate: Induced Draft |  | RI | Closed | Fresh | Ground | Municipal | Kern water District | OP | 6 | 2001 | 6 | 2003 | OP | 6 | 2003 | 6 | 2003 | OP | 6 | 2003 | 6 | 2003 | N | NG | CC | Y | IPP Non-CHP | 1 | 3 | 2 | 1 | 1C MB MG
18320 | CA | 55182 | Sunrise Power LLC | 2015 | 10 | Many | Many | HRC | Natural Gas Fired Combined Cycle | 245 | 138540 | 138539 |  |  |  | 300 | 217938 | 210152 | 2428184 | 137274 |  | 2290910 |  | 2428184 |  |  |  |  | 77.448 | 77.448 | 559 | 559 |  |  | 744 |  | (RI) Recirculate: Induced Draft |  | RI | Closed | Fresh | Ground | Municipal | Kern water District | OP | 6 | 2001 | 6 | 2003 | OP | 6 | 2003 | 6 | 2003 | OP | 6 | 2003 | 6 | 2003 | N | NG | CC | Y | IPP Non-CHP | 1 | 3 | 2 | 1 | 1C MB MG
18320 | CA | 55182 | Sunrise Power LLC | 2015 | 11 | Many | Many | HRC | Natural Gas Fired Combined Cycle | 245 | 120739 | 120739 |  |  |  | 300 | 205391 | 198104 | 2219950 | 49545 |  | 2170405 |  | 2219950 |  |  |  |  | 61.583 | 61.583 | 510 | 510 |  |  | 720 |  | (RI) Recirculate: Induced Draft |  | RI | Closed | Fresh | Ground | Municipal | Kern water District | OP | 6 | 2001 | 6 | 2003 | OP | 6 | 2003 | 6 | 2003 | OP | 6 | 2003 | 6 | 2003 | N | NG | CC | Y | IPP Non-CHP | 1 | 3 | 2 | 1 | 1C MB MG
18320 | CA | 55182 | Sunrise Power LLC | 2015 | 12 | Many | Many | HRC | Natural Gas Fired Combined Cycle | 245 | 125966 | 125966 |  |  |  | 300 | 211976 | 204499 | 2304305 | 61859 |  | 2242446 |  | 2304305 |  |  |  |  | 32.012 | 32.012 | 254 | 254 |  |  | 744 |  | (RI) Recirculate: Induced Draft |  | RI | Closed | Fresh | Ground | Municipal | Kern water District | OP | 6 | 2001 | 6 | 2003 | OP | 6 | 2003 | 6 | 2003 | OP | 6 | 2003 | 6 | 2003 | N | NG | CC | Y | IPP Non-CHP | 1 | 3 | 2 | 1 | 1C MB MG
49893 | IL | 55183 | Nelson Energy Center | 2015 | 5 | Many | HRSG1 | CW-10 | Natural Gas Fired Combined Cycle | 129.6 | 0 | 0 |  |  |  | 156 | 10661 | 10505 | 81955 | 0 |  | 81955 |  | 81955 | [12 empty] | (RI) Recirculate: Induced Draft |  | RI | Closed | Fresh | Surface | Rock River | Rock River | OP | 5 | 2015 | 5 | 2015 | OP | 2 | 2015 | 2 | 2015 | OP | 2 | 2015 | 2 | 2015 | N | NG | CC | Y | IPP Non-CHP | 1 | 2 | 1 | 1 | 1C 1B MG
49893 | IL | 55183 | Nelson Energy Center | 2015 | 6 | Many | HRSG1 | CW-10 | Natural Gas Fired Combined Cycle | 129.6 | [5 empty] | 156 | 37036 | 35712 | 272642 | 0 |  | 272642 |  | 272642 | [12 empty] | (RI) Recirculate: Induced Draft |  | RI | Closed | Fresh | Surface | Rock River | Rock River | OP | 5 | 2015 | 5 | 2015 | OP | 2 | 2015 | 2 | 2015 | OP | 2 | 2015 | 2 | 2015 | N | NG | CC | Y | IPP Non-CHP | 1 | 2 | 1 | 1 | 1C 1B MG
49893 | IL | 55183 | Nelson Energy Center | 2015 | 7 | Many | HRSG1 | CW-10 | Natural Gas Fired Combined Cycle | 129.6 | 0 | 0 |  |  |  | 156 | 57815 | 55625 | 410383 | 0 |  | 410383 |  | 410383 | [12 empty] | (RI) Recirculate: Induced Draft |  | RI | Closed | Fresh | Surface | Rock River | Rock River | OP | 5 | 2015 | 5 | 2015 | OP | 2 | 2015 | 2 | 2015 | OP | 2 | 2015 | 2 | 2015 | N | NG | CC | Y | IPP Non-CHP | 1 | 2 | 1 | 1 | 1C 1B MG
49893 | IL | 55183 | Nelson Energy Center | 2015 | 8 | Many | HRSG1 | CW-10 | Natural Gas Fired Combined Cycle | 129.6 | 0 | 0 |  |  |  | 156 | 22826 | 21970 | 157822 | 0 |  | 157822 |  | 157822 | [12 empty] | (RI) Recirculate: Induced Draft |  | RI | Closed | Fresh | Surface | Rock River | Rock River | OP | 5 | 2015 | 5 | 2015 | OP | 2 | 2015 | 2 | 2015 | OP | 2 | 2015 | 2 | 2015 | N | NG | CC | Y | IPP Non-CHP | 1 | 2 | 1 | 1 | 1C 1B MG
49893 | IL | 55183 | Nelson Energy Center | 2015 | 9 | Many | HRSG1 | CW-10 | Natural Gas Fired Combined Cycle | 129.6 | 0 | 0 |  |  |  | 156 | 13455 | 12942 | 95625 | 0 |  | 95625 |  | 95625 | [12 empty] | (RI) Recirculate: Induced Draft |  | RI | Closed | Fresh | Surface | Rock River | Rock River | OP | 5 | 2015 | 5 | 2015 | OP | 2 | 2015 | 2 | 2015 | OP | 2 | 2015 | 2 | 2015 | N | NG | CC | Y | IPP Non-CHP | 1 | 2 | 1 | 1 | 1C 1B MG
49893 | IL | 55183 | Nelson Energy Center | 2015 | 10 | Many | HRSG1 | CW-10 | Natural Gas Fired Combined Cycle | 129.6 | 0 | 0 |  |  |  | 156 | 107 | 79 | 2927 | 0 |  | 2927 |  | 2927 | [12 empty] | (RI) Recirculate: Induced Draft |  | RI | Closed | Fresh | Surface | Rock River | Rock River | OP | 5 | 2015 | 5 | 2015 | OP | 2 | 2015 | 2 | 2015 | OP | 2 | 2015 | 2 | 2015 | N | NG | CC | Y | IPP Non-CHP | 1 | 2 | 1 | 1 | 1C 1B MG
49893 | IL | 55183 | Nelson Energy Center | 2015 | 11 | Many | HRSG1 | CW-10 | Natural Gas Fired Combined Cycle | 129.6 | 0 | 0 |  |  |  | 156 | 2369 | 2269 | 23268 | 0 |  | 23268 |  | 23268 | [12 empty] | (RI) Recirculate: Induced Draft |  | RI | Closed | Fresh | Surface | Rock River | Rock River | OP | 5 | 2015 | 5 | 2015 | OP | 2 | 2015 | 2 | 2015 | OP | 2 | 2015 | 2 | 2015 | N | NG | CC | Y | IPP Non-CHP | 1 | 2 | 1 | 1 | 1C 1B MG
49893 | IL | 55183 | Nelson Energy Center | 2015 | 12 | Many | HRSG1 | CW-10 | Natural Gas Fired Combined Cycle | 129.6 | 0 | 0 |  |  |  | 156 | 7567 | 7242 | 55660 | 0 |  | 55660 |  | 55660 | [12 empty] | (RI) Recirculate: Induced Draft |  | RI | Closed | Fresh | Surface | Rock River | Rock River | OP | 5 | 2015 | 5 | 2015 | OP | 2 | 2015 | 2 | 2015 | OP | 2 | 2015 | 2 | 2015 | N | NG | CC | Y | IPP Non-CHP | 1 | 2 | 1 | 1 | 1C 1B MG
49893 | IL | 55183 | Nelson Energy Center | 2015 | 5 | Many | HRSG2 | CW-20 | Natural Gas Fired Combined Cycle | 129.6 | 0 | 0 |  |  |  | 156 | 25996 | 25815 | 201410 | 0 |  | 201410 |  | 201410 | [12 empty] | (RI) Recirculate: Induced Draft |  | RI | Closed | Fresh | Surface | Rock River | Rock River | OP | 5 | 2015 | 5 | 2015 | OP | 2 | 2015 | 2 | 2015 | OP | 2 | 2015 | 2 | 2015 | N | NG | CC | Y | IPP Non-CHP | 1 | 2 | 1 | 1 | 1C 1B MG
49893 | IL | 55183 | Nelson Energy Center | 2015 | 6 | Many | HRSG2 | CW-20 | Natural Gas Fired Combined Cycle | 129.6 | [5 empty] | 156 | 36360 | 34991 | 267670 | 0 |  | 267670 |  | 267670 | [12 empty] | (RI) Recirculate: Induced Draft |  | RI | Closed | Fresh | Surface | Rock River | Rock River | OP | 5 | 2015 | 5 | 2015 | OP | 2 | 2015 | 2 | 2015 | OP | 2 | 2015 | 2 | 2015 | N | NG | CC | Y | IPP Non-CHP | 1 | 2 | 1 | 1 | 1C 1B MG
49893 | IL | 55183 | Nelson Energy Center | 2015 | 7 | Many | HRSG2 | CW-20 | Natural Gas Fired Combined Cycle | 129.6 | 0 | 0 |  |  |  | 156 | 53778 | 51830 | 379035 | 0 |  | 379035 |  | 379035 | [12 empty] | (RI) Recirculate: Induced Draft |  | RI | Closed | Fresh | Surface | Rock River | Rock River | OP | 5 | 2015 | 5 | 2015 | OP | 2 | 2015 | 2 | 2015 | OP | 2 | 2015 | 2 | 2015 | N | NG | CC | Y | IPP Non-CHP | 1 | 2 | 1 | 1 | 1C 1B MG
49893 | IL | 55183 | Nelson Energy Center | 2015 | 8 | Many | HRSG2 | CW-20 | Natural Gas Fired Combined Cycle | 129.6 | 0 | 0 |  |  |  | 156 | 42041 | 40464 | 293264 | 0 |  | 293264 |  | 293264 | [12 empty] | (RI) Recirculate: Induced Draft |  | RI | Closed | Fresh | Surface | Rock River | Rock River | OP | 5 | 2015 | 5 | 2015 | OP | 2 | 2015 | 2 | 2015 | OP | 2 | 2015 | 2 | 2015 | N | NG | CC | Y | IPP Non-CHP | 1 | 2 | 1 | 1 | 1C 1B MG
49893 | IL | 55183 | Nelson Energy Center | 2015 | 9 | Many | HRSG2 | CW-20 | Natural Gas Fired Combined Cycle | 129.6 | 0 | 0 |  |  |  | 156 | 13736 | 13219 | 97218 | 0 |  | 97218 |  | 97218 | [12 empty] | (RI) Recirculate: Induced Draft |  | RI | Closed | Fresh | Surface | Rock River | Rock River | OP | 5 | 2015 | 5 | 2015 | OP | 2 | 2015 | 2 | 2015 | OP | 2 | 2015 | 2 | 2015 | N | NG | CC | Y | IPP Non-CHP | 1 | 2 | 1 | 1 | 1C 1B MG
49893 | IL | 55183 | Nelson Energy Center | 2015 | 10 | Many | HRSG2 | CW-20 | Natural Gas Fired Combined Cycle | 129.6 | 0 | 0 |  |  |  | 156 | 101 | 75 | 2764 | 0 |  | 2764 |  | 2764 | [12 empty] | (RI) Recirculate: Induced Draft |  | RI | Closed | Fresh | Surface | Rock River | Rock River | OP | 5 | 2015 | 5 | 2015 | OP | 2 | 2015 | 2 | 2015 | OP | 2 | 2015 | 2 | 2015 | N | NG | CC | Y | IPP Non-CHP | 1 | 2 | 1 | 1 | 1C 1B MG
49893 | IL | 55183 | Nelson Energy Center | 2015 | 11 | Many | HRSG2 | CW-20 | Natural Gas Fired Combined Cycle | 129.6 | 0 | 0 |  |  |  | 156 | 3428 | 3297 | 31219 | 0 |  | 31219 |  | 31219 | [12 empty] | (RI) Recirculate: Induced Draft |  | RI | Closed | Fresh | Surface | Rock River | Rock River | OP | 5 | 2015 | 5 | 2015 | OP | 2 | 2015 | 2 | 2015 | OP | 2 | 2015 | 2 | 2015 | N | NG | CC | Y | IPP Non-CHP | 1 | 2 | 1 | 1 | 1C 1B MG
49893 | IL | 55183 | Nelson Energy Center | 2015 | 12 | Many | HRSG2 | CW-20 | Natural Gas Fired Combined Cycle | 129.6 | 0 | 0 |  |  |  | 156 | 10992 | 10597 | 81304 | 0 |  | 81304 |  | 81304 | [12 empty] | (RI) Recirculate: Induced Draft |  | RI | Closed | Fresh | Surface | Rock River | Rock River | OP | 5 | 2015 | 5 | 2015 | OP | 2 | 2015 | 2 | 2015 | OP | 2 | 2015 | 2 | 2015 | N | NG | CC | Y | IPP Non-CHP | 1 | 2 | 1 | 1 | 1C 1B MG
56380 | TX | 55187 | Channelview Cogeneration Plant | 2015 | 1 | Many | Many | Many | Natural Gas Fired Combined Cycle | 145 | [5 empty] | 674 | [12 empty] | 68.362 | 68.362 |  |  |  |  | 1488 |  | (RI) Recirculate: Induced Draft |  | RI | Closed | Other | Other | Multiple | Lyondell Basell Chemicals | OP | 8 | 2001 | 6 | 2002 | OP | 8 | 2001 | 6 | 2002 | OP | 8 | 2001 | 6 | 2002 | Y | NG | CC | Y | IPP CHP | 1 | 5 | 4 | 2 | Complex
56380 | TX | 55187 | Channelview Cogeneration Plant | 2015 | 2 | Many | Many | Many | Natural Gas Fired Combined Cycle | 145 | [5 empty] | 674 | [12 empty] | 63.664 | 63.664 |  |  |  |  | 1344 |  | (RI) Recirculate: Induced Draft |  | RI | Closed | Other | Other | Multiple | Lyondell Basell Chemicals | OP | 8 | 2001 | 6 | 2002 | OP | 8 | 2001 | 6 | 2002 | OP | 8 | 2001 | 6 | 2002 | Y | NG | CC | Y | IPP CHP | 1 | 5 | 4 | 2 | Complex
56380 | TX | 55187 | Channelview Cogeneration Plant | 2015 | 3 | Many | Many | Many | Natural Gas Fired Combined Cycle | 145 | 86008 | 83672 |  |  |  | 674 | 488837 | 479493 | 5482228 | 90035 |  | 5392193 |  | 5482228 |  |  |  |  | 69.81 | 69.81 | 834 | 834 |  |  | 1488 |  | (RI) Recirculate: Induced Draft |  | RI | Closed | Other | Other | Multiple | Lyondell Basell Chemicals | OP | 8 | 2001 | 6 | 2002 | OP | 8 | 2001 | 6 | 2002 | OP | 8 | 2001 | 6 | 2002 | Y | NG | CC | Y | IPP CHP | 1 | 5 | 4 | 2 | Complex
56380 | TX | 55187 | Channelview Cogeneration Plant | 2015 | 4 | Many | Many | Many | Natural Gas Fired Combined Cycle | 145 | 26504 | 24751 |  |  |  | 674 | 386649 | 379637 | 4323984 | 19026 |  | 4304958 |  | 4323984 |  |  |  |  | 32.274 | 32.274 | 1304 | 1304 |  |  | 978 |  | (RI) Recirculate: Induced Draft |  | RI | Closed | Other | Other | Multiple | Lyondell Basell Chemicals | OP | 8 | 2001 | 6 | 2002 | OP | 8 | 2001 | 6 | 2002 | OP | 8 | 2001 | 6 | 2002 | Y | NG | CC | Y | IPP CHP | 1 | 5 | 4 | 2 | Complex
56380 | TX | 55187 | Channelview Cogeneration Plant | 2015 | 5 | Many | Many | Many | Natural Gas Fired Combined Cycle | 145 | 0 | -1562 |  |  |  | 674 | 361878 | 355630 | 4119883 | 80294 |  | 4039589 |  | 4119883 |  |  |  |  | 12.861 | 12.861 |  |  |  |  | 744 |  | (RI) Recirculate: Induced Draft |  | RI | Closed | Other | Other | Multiple | Lyondell Basell Chemicals | OP | 8 | 2001 | 6 | 2002 | OP | 8 | 2001 | 6 | 2002 | OP | 8 | 2001 | 6 | 2002 | Y | NG | CC | Y | IPP CHP | 1 | 5 | 4 | 2 | Complex
56380 | TX | 55187 | Channelview Cogeneration Plant | 2015 | 6 | Many | Many | Many | Natural Gas Fired Combined Cycle | 145 | 0 | -1514 |  |  |  | 674 | 327367 | 321311 | 3750222 | 45398 |  | 3704824 |  | 3750222 |  |  |  |  | 13.415 | 13.415 |  |  |  |  | 720 |  | (RI) Recirculate: Induced Draft |  | RI | Closed | Other | Other | Multiple | Lyondell Basell Chemicals | OP | 8 | 2001 | 6 | 2002 | OP | 8 | 2001 | 6 | 2002 | OP | 8 | 2001 | 6 | 2002 | Y | NG | CC | Y | IPP CHP | 1 | 5 | 4 | 2 | Complex
56380 | TX | 55187 | Channelview Cogeneration Plant | 2015 | 7 | Many | Many | Many | Natural Gas Fired Combined Cycle | 145 | 52894 | 50747 |  |  |  | 674 | 407757 | 399169 | 4674704 | 85251 |  | 4589453 |  | 4674704 |  |  |  |  | 53.162 | 53.162 | 1048 | 1048 |  |  | 1306 |  | (RI) Recirculate: Induced Draft |  | RI | Closed | Other | Other | Multiple | Lyondell Basell Chemicals | OP | 8 | 2001 | 6 | 2002 | OP | 8 | 2001 | 6 | 2002 | OP | 8 | 2001 | 6 | 2002 | Y | NG | CC | Y | IPP CHP | 1 | 5 | 4 | 2 | Complex
56380 | TX | 55187 | Channelview Cogeneration Plant | 2015 | 8 | Many | Many | Many | Natural Gas Fired Combined Cycle | 145 | 94735 | 92186 |  |  |  | 674 | 473766 | 463570 | 5358130 | 61107 |  | 5297023 |  | 5358130 |  |  |  |  | 82.916 | 82.916 | 899 | 899 |  |  | 1488 |  | (RI) Recirculate: Induced Draft |  | RI | Closed | Other | Other | Multiple | Lyondell Basell Chemicals | OP | 8 | 2001 | 6 | 2002 | OP | 8 | 2001 | 6 | 2002 | OP | 8 | 2001 | 6 | 2002 | Y | NG | CC | Y | IPP CHP | 1 | 5 | 4 | 2 | Complex
56380 | TX | 55187 | Channelview Cogeneration Plant | 2015 | 9 | Many | Many | Many | Natural Gas Fired Combined Cycle | 145 | 91426 | 89058 |  |  |  | 674 | 446815 | 437343 | 5185548 | 179975 |  | 5005573 |  | 5185548 |  |  |  |  | 74.774 | 74.774 | 840 | 840 |  |  | 1440 |  | (RI) Recirculate: Induced Draft |  | RI | Closed | Other | Other | Multiple | Lyondell Basell Chemicals | OP | 8 | 2001 | 6 | 2002 | OP | 8 | 2001 | 6 | 2002 | OP | 8 | 2001 | 6 | 2002 | Y | NG | CC | Y | IPP CHP | 1 | 5 | 4 | 2 | Complex
56380 | TX | 55187 | Channelview Cogeneration Plant | 2015 | 10 | Many | Many | Many | Natural Gas Fired Combined Cycle | 145 | 71914 | 69582 |  |  |  | 674 | 413648 | 404320 | 4906545 | 259904 |  | 4646640 |  | 4906545 |  |  |  |  | 62.226 | 62.226 | 894 | 894 |  |  | 1488 |  | (RI) Recirculate: Induced Draft |  | RI | Closed | Other | Other | Multiple | Lyondell Basell Chemicals | OP | 8 | 2001 | 6 | 2002 | OP | 8 | 2001 | 6 | 2002 | OP | 8 | 2001 | 6 | 2002 | Y | NG | CC | Y | IPP CHP | 1 | 5 | 4 | 2 | Complex
56380 | TX | 55187 | Channelview Cogeneration Plant | 2015 | 11 | Many | Many | Many | Natural Gas Fired Combined Cycle | 145 | 66512 | 64172 |  |  |  | 674 | 376065 | 366705 | 4605241 | 379708 |  | 4225533 |  | 4605241 |  |  |  |  | 53.96 | 53.96 | 841 | 841 |  |  | 1440 |  | (RI) Recirculate: Induced Draft |  | RI | Closed | Other | Other | Multiple | Lyondell Basell Chemicals | OP | 8 | 2001 | 6 | 2002 | OP | 8 | 2001 | 6 | 2002 | OP | 8 | 2001 | 6 | 2002 | Y | NG | CC | Y | IPP CHP | 1 | 5 | 4 | 2 | Complex
56380 | TX | 55187 | Channelview Cogeneration Plant | 2015 | 12 | Many | Many | Many | Natural Gas Fired Combined Cycle | 145 | 42030 | 39759 |  |  |  | 674 | 425263 | 416179 | 4818769 | 105465 |  | 4713304 |  | 4818769 |  |  |  |  | 38.648 | 38.648 | 972 | 972 |  |  | 1191 |  | (RI) Recirculate: Induced Draft |  | RI | Closed | Other | Other | Multiple | Lyondell Basell Chemicals | OP | 8 | 2001 | 6 | 2002 | OP | 8 | 2001 | 6 | 2002 | OP | 8 | 2001 | 6 | 2002 | Y | NG | CC | Y | IPP CHP | 1 | 5 | 4 | 2 | Complex
4210 | IL | 55188 | Cordova Energy | 2015 | 1 | Many | Many | CW1 | Natural Gas Fired Combined Cycle | 191.2 | 0 | 0 |  |  |  | 330 | 0 | 0 | 0 | 0 |  | 0 |  | 0 |  |  |  |  | 0 | 0 |  |  |  |  | 0 |  | (RI) Recirculate: Induced Draft |  | RI | Closed | Fresh | Ground | WELL | Mississippi River | OP | 6 | 2001 | 6 | 2001 | OP | 6 | 2001 | 6 | 2001 | OP | 6 | 2001 | 6 | 2001 | N | NG | CC | N/A | IPP Non-CHP | 3 | 3 | 2 | 1 | 1C MB MG
4210 | IL | 55188 | Cordova Energy | 2015 | 2 | Many | Many | CW1 | Natural Gas Fired Combined Cycle | 191.2 | 0 | 0 |  |  |  | 330 | 0 | 0 | 0 | 0 |  | 0 |  | 0 |  |  |  |  | 0 | 0 |  |  |  |  | 0 |  | (RI) Recirculate: Induced Draft |  | RI | Closed | Fresh | Ground | WELL | Mississippi River | OP | 6 | 2001 | 6 | 2001 | OP | 6 | 2001 | 6 | 2001 | OP | 6 | 2001 | 6 | 2001 | N | NG | CC | N/A | IPP Non-CHP | 3 | 3 | 2 | 1 | 1C MB MG
4210 | IL | 55188 | Cordova Energy | 2015 | 3 | Many | Many | CW1 | Natural Gas Fired Combined Cycle | 191.2 | 0 | 0 |  |  |  | 330 | 0 | 0 | 0 | 0 |  | 0 |  | 0 |  |  |  |  | 0 | 0 |  |  |  |  | 0 |  | (RI) Recirculate: Induced Draft |  | RI | Closed | Fresh | Ground | WELL | Mississippi River | OP | 6 | 2001 | 6 | 2001 | OP | 6 | 2001 | 6 | 2001 | OP | 6 | 2001 | 6 | 2001 | N | NG | CC | N/A | IPP Non-CHP | 3 | 3 | 2 | 1 | 1C MB MG
4210 | IL | 55188 | Cordova Energy | 2015 | 4 | Many | Many | CW1 | Natural Gas Fired Combined Cycle | 191.2 | 0 | 0 |  |  |  | 330 | 0 | 0 | 0 | 0 |  | 0 |  | 0 |  |  |  |  | 0 | 0 |  |  |  |  | 0 |  | (RI) Recirculate: Induced Draft |  | RI | Closed | Fresh | Ground | WELL | Mississippi River | OP | 6 | 2001 | 6 | 2001 | OP | 6 | 2001 | 6 | 2001 | OP | 6 | 2001 | 6 | 2001 | N | NG | CC | N/A | IPP Non-CHP | 3 | 3 | 2 | 1 | 1C MB MG
4210 | IL | 55188 | Cordova Energy | 2015 | 5 | Many | Many | CW1 | Natural Gas Fired Combined Cycle | 191.2 | 0 | 0 |  |  |  | 330 | 0 | 0 | 0 | 0 |  | 0 |  | 0 |  |  |  |  | 0 | 0 |  |  |  |  | 0 |  | (RI) Recirculate: Induced Draft |  | RI | Closed | Fresh | Ground | WELL | Mississippi River | OP | 6 | 2001 | 6 | 2001 | OP | 6 | 2001 | 6 | 2001 | OP | 6 | 2001 | 6 | 2001 | N | NG | CC | N/A | IPP Non-CHP | 3 | 3 | 2 | 1 | 1C MB MG
4210 | IL | 55188 | Cordova Energy | 2015 | 6 | Many | Many | CW1 | Natural Gas Fired Combined Cycle | 191.2 | 0 | 0 |  |  |  | 330 | 0 | 0 | 0 | 0 |  | 0 |  | 0 |  |  |  |  | 0 | 0 |  |  |  |  | 0 |  | (RI) Recirculate: Induced Draft |  | RI | Closed | Fresh | Ground | WELL | Mississippi River | OP | 6 | 2001 | 6 | 2001 | OP | 6 | 2001 | 6 | 2001 | OP | 6 | 2001 | 6 | 2001 | N | NG | CC | N/A | IPP Non-CHP | 3 | 3 | 2 | 1 | 1C MB MG
4210 | IL | 55188 | Cordova Energy | 2015 | 7 | Many | Many | CW1 | Natural Gas Fired Combined Cycle | 191.2 | 752 | 752 |  |  |  | 330 | 2094 | 1983 | 25259 | 0 |  | 25259 |  | 25259 |  |  |  |  | 1.716 | 0.936 | 2282 | 1245 |  |  | 13 |  | (RI) Recirculate: Induced Draft |  | RI | Closed | Fresh | Ground | WELL | Mississippi River | OP | 6 | 2001 | 6 | 2001 | OP | 6 | 2001 | 6 | 2001 | OP | 6 | 2001 | 6 | 2001 | N | NG | CC | N/A | IPP Non-CHP | 3 | 3 | 2 | 1 | 1C MB MG
4210 | IL | 55188 | Cordova Energy | 2015 | 8 | Many | Many | CW1 | Natural Gas Fired Combined Cycle | 191.2 | 2561 | 2561 |  |  |  | 330 | 6085 | 5829 | 75145 | 0 |  | 75145 |  | 75145 |  |  |  |  | 3.657 | 1.962 | 1428 | 766 |  |  | 28 |  | (RI) Recirculate: Induced Draft |  | RI | Closed | Fresh | Ground | WELL | Mississippi River | OP | 6 | 2001 | 6 | 2001 | OP | 6 | 2001 | 6 | 2001 | OP | 6 | 2001 | 6 | 2001 | N | NG | CC | N/A | IPP Non-CHP | 3 | 3 | 2 | 1 | 1C MB MG
4210 | IL | 55188 | Cordova Energy | 2015 | 9 | Many | Many | CW1 | Natural Gas Fired Combined Cycle | 191.2 | 0 | 0 |  |  |  | 330 | 0 | 0 | 0 | 0 |  | 0 |  | 0 |  |  |  |  | 0 | 0 |  |  |  |  | 0 |  | (RI) Recirculate: Induced Draft |  | RI | Closed | Fresh | Ground | WELL | Mississippi River | OP | 6 | 2001 | 6 | 2001 | OP | 6 | 2001 | 6 | 2001 | OP | 6 | 2001 | 6 | 2001 | N | NG | CC | N/A | IPP Non-CHP | 3 | 3 | 2 | 1 | 1C MB MG
4210 | IL | 55188 | Cordova Energy | 2015 | 10 | Many | Many | CW1 | Natural Gas Fired Combined Cycle | 191.2 | 0 | 0 |  |  |  | 330 | 0 | 0 | 0 | 0 |  | 0 |  | 0 |  |  |  |  | 0 | 0 |  |  |  |  | 0 |  | (RI) Recirculate: Induced Draft |  | RI | Closed | Fresh | Ground | WELL | Mississippi River | OP | 6 | 2001 | 6 | 2001 | OP | 6 | 2001 | 6 | 2001 | OP | 6 | 2001 | 6 | 2001 | N | NG | CC | N/A | IPP Non-CHP | 3 | 3 | 2 | 1 | 1C MB MG
4210 | IL | 55188 | Cordova Energy | 2015 | 11 | Many | Many | CW1 | Natural Gas Fired Combined Cycle | 191.2 | 0 | 0 |  |  |  | 330 | 0 | 0 | 0 | 0 |  | 0 |  | 0 |  |  |  |  | 0 | 0 |  |  |  |  | 0 |  | (RI) Recirculate: Induced Draft |  | RI | Closed | Fresh | Ground | WELL | Mississippi River | OP | 6 | 2001 | 6 | 2001 | OP | 6 | 2001 | 6 | 2001 | OP | 6 | 2001 | 6 | 2001 | N | NG | CC | N/A | IPP Non-CHP | 3 | 3 | 2 | 1 | 1C MB MG
4210 | IL | 55188 | Cordova Energy | 2015 | 12 | Many | Many | CW1 | Natural Gas Fired Combined Cycle | 191.2 | 0 | 0 |  |  |  | 330 | 0 | 0 | 0 | 0 |  | 0 |  | 0 |  |  |  |  | 0 | 0 |  |  |  |  | 0 |  | (RI) Recirculate: Induced Draft |  | RI | Closed | Fresh | Ground | WELL | Mississippi River | OP | 6 | 2001 | 6 | 2001 | OP | 6 | 2001 | 6 | 2001 | OP | 6 | 2001 | 6 | 2001 | N | NG | CC | N/A | IPP Non-CHP | 3 | 3 | 2 | 1 | 1C MB MG
55649 | PA | 55193 | Ontelaunee Energy Center | 2015 | 1 | Many | Many | 1 | Natural Gas Fired Combined Cycle | 178 | 116284 | 113604 |  |  |  | 348 | 193851 | 189384 | 2152527 | 0 |  | 2152527 |  | 2152527 |  |  |  |  | 54.168 | 48.58 | 477 | 428 |  |  | 744 |  | (RI) Recirculate: Induced Draft |  | RI | Closed | Fresh | Other | Municiple | Schuylkill River | OP | 5 | 2002 | 5 | 2002 | OP | 5 | 2002 | 5 | 2002 | OP | 12 | 2002 | 12 | 2002 | N | NG | CC | N/A | IPP Non-CHP | 3 | 3 | 2 | 1 | 1C MB MG
55649 | PA | 55193 | Ontelaunee Energy Center | 2015 | 2 | Many | Many | 1 | Natural Gas Fired Combined Cycle | 178 | 103206 | 100841 |  |  |  | 348 | 172477 | 168523 | 1923021 | 0 |  | 1923021 |  | 1923021 |  |  |  |  | 49.273 | 43.685 | 489 | 433 |  |  | 672 |  | (RI) Recirculate: Induced Draft |  | RI | Closed | Fresh | Other | Municiple | Schuylkill River | OP | 5 | 2002 | 5 | 2002 | OP | 5 | 2002 | 5 | 2002 | OP | 12 | 2002 | 12 | 2002 | N | NG | CC | N/A | IPP Non-CHP | 3 | 3 | 2 | 1 | 1C MB MG
55649 | PA | 55193 | Ontelaunee Energy Center | 2015 | 3 | Many | Many | 1 | Natural Gas Fired Combined Cycle | 178 | 140914 | 138144 |  |  |  | 348 | 245757 | 240927 | 2625828 | 0 |  | 2625828 |  | 2625828 |  |  |  |  | 69.992 | 61.839 | 507 | 448 |  |  | 744 |  | (RI) Recirculate: Induced Draft |  | RI | Closed | Fresh | Other | Municiple | Schuylkill River | OP | 5 | 2002 | 5 | 2002 | OP | 5 | 2002 | 5 | 2002 | OP | 12 | 2002 | 12 | 2002 | N | NG | CC | N/A | IPP Non-CHP | 3 | 3 | 2 | 1 | 1C MB MG
55649 | PA | 55193 | Ontelaunee Energy Center | 2015 | 4 | Many | Many | 1 | Natural Gas Fired Combined Cycle | 178 | 128119 | 125358 |  |  |  | 348 | 214044 | 209432 | 2331263 | 0 |  | 2331263 |  | 2331263 |  |  |  |  | 70.692 | 64.219 | 564 | 512 |  |  | 720 |  | (RI) Recirculate: Induced Draft |  | RI | Closed | Fresh | Other | Municiple | Schuylkill River | OP | 5 | 2002 | 5 | 2002 | OP | 5 | 2002 | 5 | 2002 | OP | 12 | 2002 | 12 | 2002 | N | NG | CC | N/A | IPP Non-CHP | 3 | 3 | 2 | 1 | 1C MB MG
55649 | PA | 55193 | Ontelaunee Energy Center | 2015 | 5 | Many | Many | 1 | Natural Gas Fired Combined Cycle | 178 | 108025 | 105682 |  |  |  | 348 | 182049 | 178101 | 1973623 | 0 |  | 1973623 |  | 1973623 |  |  |  |  | 67.469 | 61.806 | 638 | 585 |  |  | 595 |  | (RI) Recirculate: Induced Draft |  | RI | Closed | Fresh | Other | Municiple | Schuylkill River | OP | 5 | 2002 | 5 | 2002 | OP | 5 | 2002 | 5 | 2002 | OP | 12 | 2002 | 12 | 2002 | N | NG | CC | N/A | IPP Non-CHP | 3 | 3 | 2 | 1 | 1C MB MG
55649 | PA | 55193 | Ontelaunee Energy Center | 2015 | 6 | Many | Many | 1 | Natural Gas Fired Combined Cycle | 178 | 130758 | 127938 |  |  |  | 348 | 218242 | 213534 | 2377199 | 0 |  | 2377199 |  | 2377199 |  |  |  |  | 81.123 | 72.911 | 634 | 570 |  |  | 720 |  | (RI) Recirculate: Induced Draft |  | RI | Closed | Fresh | Other | Municiple | Schuylkill River | OP | 5 | 2002 | 5 | 2002 | OP | 5 | 2002 | 5 | 2002 | OP | 12 | 2002 | 12 | 2002 | N | NG | CC | N/A | IPP Non-CHP | 3 | 3 | 2 | 1 | 1C MB MG
55649 | PA | 55193 | Ontelaunee Energy Center | 2015 | 7 | Many | Many | 1 | Natural Gas Fired Combined Cycle | 178 | 136413 | 133489 |  |  |  | 348 | 230071 | 225139 | 2498070 | 0 |  | 2498070 |  | 2498070 |  |  |  |  | 88.285 | 80.132 | 661 | 600 |  |  | 744 |  | (RI) Recirculate: Induced Draft |  | RI | Closed | Fresh | Other | Municiple | Schuylkill River | OP | 5 | 2002 | 5 | 2002 | OP | 5 | 2002 | 5 | 2002 | OP | 12 | 2002 | 12 | 2002 | N | NG | CC | N/A | IPP Non-CHP | 3 | 3 | 2 | 1 | 1C MB MG
55649 | PA | 55193 | Ontelaunee Energy Center | 2015 | 8 | Many | Many | 1 | Natural Gas Fired Combined Cycle | 178 | 139668 | 136718 |  |  |  | 348 | 236620 | 231622 | 2557191 | 0 |  | 2557191 |  | 2557191 |  |  |  |  | 90.01 | 81.366 | 658 | 595 |  |  | 744 |  | (RI) Recirculate: Induced Draft |  | RI | Closed | Fresh | Other | Municiple | Schuylkill River | OP | 5 | 2002 | 5 | 2002 | OP | 5 | 2002 | 5 | 2002 | OP | 12 | 2002 | 12 | 2002 | N | NG | CC | N/A | IPP Non-CHP | 3 | 3 | 2 | 1 | 1C MB MG
55649 | PA | 55193 | Ontelaunee Energy Center | 2015 | 9 | Many | Many | 1 | Natural Gas Fired Combined Cycle | 178 | 134141 | 131298 |  |  |  | 348 | 226433 | 221634 | 2444482 | 0 |  | 2444482 |  | 2444482 |  |  |  |  | 82.701 | 73.865 | 630 | 563 |  |  | 720 |  | (RI) Recirculate: Induced Draft |  | RI | Closed | Fresh | Other | Municiple | Schuylkill River | OP | 5 | 2002 | 5 | 2002 | OP | 5 | 2002 | 5 | 2002 | OP | 12 | 2002 | 12 | 2002 | N | NG | CC | N/A | IPP Non-CHP | 3 | 3 | 2 | 1 | 1C MB MG
55649 | PA | 55193 | Ontelaunee Energy Center | 2015 | 10 | Many | Many | 1 | Natural Gas Fired Combined Cycle | 178 | 141985 | 139191 |  |  |  | 348 | 241496 | 236742 | 2585331 | 0 |  | 2585331 |  | 2585331 |  |  |  |  | 77.23 | 69.525 | 555 | 499 |  |  | 744 |  | (RI) Recirculate: Induced Draft |  | RI | Closed | Fresh | Other | Municiple | Schuylkill River | OP | 5 | 2002 | 5 | 2002 | OP | 5 | 2002 | 5 | 2002 | OP | 12 | 2002 | 12 | 2002 | N | NG | CC | N/A | IPP Non-CHP | 3 | 3 | 2 | 1 | 1C MB MG
55649 | PA | 55193 | Ontelaunee Energy Center | 2015 | 11 | Many | Many | 1 | Natural Gas Fired Combined Cycle | 178 | 139486 | 136731 |  |  |  | 348 | 239609 | 234876 | 2560196 | 0 |  | 2560196 |  | 2560196 |  |  |  |  | 74.525 | 67.62 | 545 | 495 |  |  | 720 |  | (RI) Recirculate: Induced Draft |  | RI | Closed | Fresh | Other | Municiple | Schuylkill River | OP | 5 | 2002 | 5 | 2002 | OP | 5 | 2002 | 5 | 2002 | OP | 12 | 2002 | 12 | 2002 | N | NG | CC | N/A | IPP Non-CHP | 3 | 3 | 2 | 1 | 1C MB MG
55649 | PA | 55193 | Ontelaunee Energy Center | 2015 | 12 | Many | Many | 1 | Natural Gas Fired Combined Cycle | 178 | 129004 | 126659 |  |  |  | 348 | 226937 | 222812 | 2430593 | 0 |  | 2430593 |  | 2430593 |  |  |  |  | 67.635 | 62.144 | 534 | 491 |  |  | 744 |  | (RI) Recirculate: Induced Draft |  | RI | Closed | Fresh | Other | Municiple | Schuylkill River | OP | 5 | 2002 | 5 | 2002 | OP | 5 | 2002 | 5 | 2002 | OP | 12 | 2002 | 12 | 2002 | N | NG | CC | N/A | IPP Non-CHP | 3 | 3 | 2 | 1 | 1C MB MG
18642 | MS | 55197 | Caledonia | 2015 | 1 | Many | 1 | UNIT 1 | Natural Gas Fired Combined Cycle | 98 | 34393 | 34046 |  |  |  | 157 | 68905 | 66852 | 736334 | 1831 |  | 734504 |  | 736334 |  |  |  |  | 5 | 3 | 147 | 88 |  |  | 143 |  | (RI) Recirculate: Induced Draft |  | RI | Closed | Reclaimed | Discharge | Municipal | Municipal | OP | 6 | 2003 | 6 | 2003 | OP | 6 | 2003 | 6 | 2003 | OP | 6 | 2003 | 6 | 2003 | N | NG | CC | Y | Electric Utility | 1 | 2 | 1 | 1 | 1C 1B MG
18642 | MS | 55197 | Caledonia | 2015 | 2 | Many | 1 | UNIT 1 | Natural Gas Fired Combined Cycle | 98 | 40670 | 40624 |  |  |  | 157 | 80582 | 77808 | 862043 | 6986 |  | 855057 |  | 862043 |  |  |  |  | 7 | 5 | 172 | 123 |  |  | 190 |  | (RI) Recirculate: Induced Draft |  | RI | Closed | Reclaimed | Discharge | Municipal | Municipal | OP | 6 | 2003 | 6 | 2003 | OP | 6 | 2003 | 6 | 2003 | OP | 6 | 2003 | 6 | 2003 | N | NG | CC | Y | Electric Utility | 1 | 2 | 1 | 1 | 1C 1B MG
18642 | MS | 55197 | Caledonia | 2015 | 3 | Many | 1 | UNIT 1 | Natural Gas Fired Combined Cycle | 98 | 22261 | 22090 |  |  |  | 157 | 42978 | 41623 | 461115 | 3026 |  | 458089 |  | 461115 |  |  |  |  | 3 | 2 | 136 | 91 |  |  | 128 |  | (RI) Recirculate: Induced Draft |  | RI | Closed | Reclaimed | Discharge | Municipal | Municipal | OP | 6 | 2003 | 6 | 2003 | OP | 6 | 2003 | 6 | 2003 | OP | 6 | 2003 | 6 | 2003 | N | NG | CC | Y | Electric Utility | 1 | 2 | 1 | 1 | 1C 1B MG
18642 | MS | 55197 | Caledonia | 2015 | 4 | Many | 1 | UNIT 1 | Natural Gas Fired Combined Cycle | 98 | 33333 | 32722 |  |  |  | 157 | 61279 | 59605 | 667526 | 3754 |  | 663772 |  | 667526 |  |  |  |  | 3 | 2 | 92 | 61 |  |  | 143 |  | (RI) Recirculate: Induced Draft |  | RI | Closed | Reclaimed | Discharge | Municipal | Municipal | OP | 6 | 2003 | 6 | 2003 | OP | 6 | 2003 | 6 | 2003 | OP | 6 | 2003 | 6 | 2003 | N | NG | CC | Y | Electric Utility | 1 | 2 | 1 | 1 | 1C 1B MG
18642 | MS | 55197 | Caledonia | 2015 | 5 | Many | 1 | UNIT 1 | Natural Gas Fired Combined Cycle | 98 | 45382 | 44454 |  |  |  | 157 | 78193 | 76180 | 885597 | 26338 |  | 859259 |  | 885597 |  |  |  |  | 5 | 4 | 112 | 90 |  |  | 177 |  | (RI) Recirculate: Induced Draft |  | RI | Closed | Reclaimed | Discharge | Municipal | Municipal | OP | 6 | 2003 | 6 | 2003 | OP | 6 | 2003 | 6 | 2003 | OP | 6 | 2003 | 6 | 2003 | N | NG | CC | Y | Electric Utility | 1 | 2 | 1 | 1 | 1C 1B MG
18642 | MS | 55197 | Caledonia | 2015 | 6 | Many | 1 | UNIT 1 | Natural Gas Fired Combined Cycle | 98 | 44226 | 43316 |  |  |  | 157 | 74192 | 72243 | 855634 | 32295 |  | 823339 |  | 855634 |  |  |  |  | 6 | 5 | 139 | 115 |  |  | 174 |  | (RI) Recirculate: Induced Draft |  | RI | Closed | Reclaimed | Discharge | Municipal | Municipal | OP | 6 | 2003 | 6 | 2003 | OP | 6 | 2003 | 6 | 2003 | OP | 6 | 2003 | 6 | 2003 | N | NG | CC | Y | Electric Utility | 1 | 2 | 1 | 1 | 1C 1B MG
18642 | MS | 55197 | Caledonia | 2015 | 7 | Many | 1 | UNIT 1 | Natural Gas Fired Combined Cycle | 98 | 42185 | 41498 |  |  |  | 157 | 73110 | 71056 | 829929 | 21677 |  | 808252 |  | 829929 |  |  |  |  | 5 | 4 | 120 | 96 |  |  | 170 |  | (RI) Recirculate: Induced Draft |  | RI | Closed | Reclaimed | Discharge | Municipal | Municipal | OP | 6 | 2003 | 6 | 2003 | OP | 6 | 2003 | 6 | 2003 | OP | 6 | 2003 | 6 | 2003 | N | NG | CC | Y | Electric Utility | 1 | 2 | 1 | 1 | 1C 1B MG
18642 | MS | 55197 | Caledonia | 2015 | 8 | Many | 1 | UNIT 1 | Natural Gas Fired Combined Cycle | 98 | 33470 | 33426 |  |  |  | 157 | 60902 | 58681 | 684350 | 11316 |  | 673034 |  | 684350 |  |  |  |  | 5 | 4 | 150 | 120 |  |  | 163 |  | (RI) Recirculate: Induced Draft |  | RI | Closed | Reclaimed | Discharge | Municipal | Municipal | OP | 6 | 2003 | 6 | 2003 | OP | 6 | 2003 | 6 | 2003 | OP | 6 | 2003 | 6 | 2003 | N | NG | CC | Y | Electric Utility | 1 | 2 | 1 | 1 | 1C 1B MG
18642 | MS | 55197 | Caledonia | 2015 | 9 | Many | 1 | UNIT 1 | Natural Gas Fired Combined Cycle | 98 | 42984 | 42833 |  |  |  | 157 | 78224 | 75128 | 875326 | 16007 |  | 859319 |  | 875326 |  |  |  |  | 8 | 6 | 187 | 140 |  |  | 196 |  | (RI) Recirculate: Induced Draft |  | RI | Closed | Reclaimed | Discharge | Municipal | Municipal | OP | 6 | 2003 | 6 | 2003 | OP | 6 | 2003 | 6 | 2003 | OP | 6 | 2003 | 6 | 2003 | N | NG | CC | Y | Electric Utility | 1 | 2 | 1 | 1 | 1C 1B MG
18642 | MS | 55197 | Caledonia | 2015 | 10 | Many | 1 | UNIT 1 | Natural Gas Fired Combined Cycle | 98 | 8693 | 8445 |  |  |  | 157 | 16643 | 15814 | 182271 | 327 |  | 181944 |  | 182271 |  |  |  |  | 4 | 3 | 474 | 355 |  |  | 136 |  | (RI) Recirculate: Induced Draft |  | RI | Closed | Reclaimed | Discharge | Municipal | Municipal | OP | 6 | 2003 | 6 | 2003 | OP | 6 | 2003 | 6 | 2003 | OP | 6 | 2003 | 6 | 2003 | N | NG | CC | Y | Electric Utility | 1 | 2 | 1 | 1 | 1C 1B MG
18642 | MS | 55197 | Caledonia | 2015 | 11 | Many | 1 | UNIT 1 | Natural Gas Fired Combined Cycle | 98 | 47290 | 47076 |  |  |  | 157 | 88450 | 85920 | 969142 | 21076 |  | 948066 |  | 969142 |  |  |  |  | 7 | 5 | 149 | 106 |  |  | 190 |  | (RI) Recirculate: Induced Draft |  | RI | Closed | Reclaimed | Discharge | Municipal | Municipal | OP | 6 | 2003 | 6 | 2003 | OP | 6 | 2003 | 6 | 2003 | OP | 6 | 2003 | 6 | 2003 | N | NG | CC | Y | Electric Utility | 1 | 2 | 1 | 1 | 1C 1B MG
18642 | MS | 55197 | Caledonia | 2015 | 12 | Many | 1 | UNIT 1 | Natural Gas Fired Combined Cycle | 98 | 37168 | 35726 |  |  |  | 157 | 72596 | 71339 | 792806 | 13757 |  | 779049 |  | 792806 |  |  |  |  | 5 | 4 | 140 | 112 |  |  | 158 |  | (RI) Recirculate: Induced Draft |  | RI | Closed | Reclaimed | Discharge | Municipal | Municipal | OP | 6 | 2003 | 6 | 2003 | OP | 6 | 2003 | 6 | 2003 | OP | 6 | 2003 | 6 | 2003 | N | NG | CC | Y | Electric Utility | 1 | 2 | 1 | 1 | 1C 1B MG
18642 | MS | 55197 | Caledonia | 2015 | 1 | Many | 2 | UNIT 2 | Natural Gas Fired Combined Cycle | 98 | 30201 | 29092 |  |  |  | 157 | 58243 | 57124 | 625486 | 2488 |  | 622998 |  | 625486 |  |  |  |  | 5 | 3 | 172 | 103 |  |  | 143 |  | (RI) Recirculate: Induced Draft |  | RI | Closed | Reclaimed | Discharge | Municipal | Municipal | OP | 6 | 2003 | 6 | 2003 | OP | 6 | 2003 | 6 | 2003 | OP | 6 | 2003 | 6 | 2003 | N | NG | CC | Y | Electric Utility | 1 | 2 | 1 | 1 | 1C 1B MG
18642 | MS | 55197 | Caledonia | 2015 | 2 | Many | 2 | UNIT 2 | Natural Gas Fired Combined Cycle | 98 | 46964 | 45243 |  |  |  | 157 | 88276 | 86656 | 950456 | 13505 |  | 936951 |  | 950456 |  |  |  |  | 7 | 5 | 155 | 111 |  |  | 190 |  | (RI) Recirculate: Induced Draft |  | RI | Closed | Reclaimed | Discharge | Municipal | Municipal | OP | 6 | 2003 | 6 | 2003 | OP | 6 | 2003 | 6 | 2003 | OP | 6 | 2003 | 6 | 2003 | N | NG | CC | Y | Electric Utility | 1 | 2 | 1 | 1 | 1C 1B MG
18642 | MS | 55197 | Caledonia | 2015 | 3 | Many | 2 | UNIT 2 | Natural Gas Fired Combined Cycle | 98 | 32903 | 31780 |  |  |  | 157 | 61088 | 59882 | 654659 | 4141 |  | 650518 |  | 654659 |  |  |  |  | 3 | 2 | 94 | 63 |  |  | 128 |  | (RI) Recirculate: Induced Draft |  | RI | Closed | Reclaimed | Discharge | Municipal | Municipal | OP | 6 | 2003 | 6 | 2003 | OP | 6 | 2003 | 6 | 2003 | OP | 6 | 2003 | 6 | 2003 | N | NG | CC | Y | Electric Utility | 1 | 2 | 1 | 1 | 1C 1B MG
18642 | MS | 55197 | Caledonia | 2015 | 4 | Many | 2 | UNIT 2 | Natural Gas Fired Combined Cycle | 98 | 0 | 0 |  |  |  | 157 | 0 | 0 | 0 | 0 |  | 0 |  | 0 |  |  |  |  | 3 | 2 |  |  |  |  | 143 |  | (RI) Recirculate: Induced Draft |  | RI | Closed | Reclaimed | Discharge | Municipal | Municipal | OP | 6 | 2003 | 6 | 2003 | OP | 6 | 2003 | 6 | 2003 | OP | 6 | 2003 | 6 | 2003 | N | NG | CC | Y | Electric Utility | 1 | 2 | 1 | 1 | 1C 1B MG
18642 | MS | 55197 | Caledonia | 2015 | 5 | Many | 2 | UNIT 2 | Natural Gas Fired Combined Cycle | 98 | 0 | 0 |  |  |  | 157 | 0 | 0 | 0 | 0 |  | 0 |  | 0 |  |  |  |  | 5 | 4 |  |  |  |  | 177 |  | (RI) Recirculate: Induced Draft |  | RI | Closed | Reclaimed | Discharge | Municipal | Municipal | OP | 6 | 2003 | 6 | 2003 | OP | 6 | 2003 | 6 | 2003 | OP | 6 | 2003 | 6 | 2003 | N | NG | CC | Y | Electric Utility | 1 | 2 | 1 | 1 | 1C 1B MG
18642 | MS | 55197 | Caledonia | 2015 | 6 | Many | 2 | UNIT 2 | Natural Gas Fired Combined Cycle | 98 | 34504 | 33574 |  |  |  | 157 | 57515 | 55995 | 657265 | 19155 |  | 638109 |  | 657265 |  |  |  |  | 6 | 5 | 179 | 149 |  |  | 174 |  | (RI) Recirculate: Induced Draft |  | RI | Closed | Reclaimed | Discharge | Municipal | Municipal | OP | 6 | 2003 | 6 | 2003 | OP | 6 | 2003 | 6 | 2003 | OP | 6 | 2003 | 6 | 2003 | N | NG | CC | Y | Electric Utility | 1 | 2 | 1 | 1 | 1C 1B MG
18642 | MS | 55197 | Caledonia | 2015 | 7 | Many | 2 | UNIT 2 | Natural Gas Fired Combined Cycle | 98 | 36933 | 36328 |  |  |  | 157 | 64264 | 62203 | 718420 | 7725 |  | 710695 |  | 718420 |  |  |  |  | 5 | 4 | 138 | 110 |  |  | 170 |  | (RI) Recirculate: Induced Draft |  | RI | Closed | Reclaimed | Discharge | Municipal | Municipal | OP | 6 | 2003 | 6 | 2003 | OP | 6 | 2003 | 6 | 2003 | OP | 6 | 2003 | 6 | 2003 | N | NG | CC | Y | Electric Utility | 1 | 2 | 1 | 1 | 1C 1B MG
18642 | MS | 55197 | Caledonia | 2015 | 8 | Many | 2 | UNIT 2 | Natural Gas Fired Combined Cycle | 98 | 37097 | 35616 |  |  |  | 157 | 63752 | 62525 | 714210 | 11193 |  | 703017 |  | 714210 |  |  |  |  | 5 | 4 | 140 | 112 |  |  | 163 |  | (RI) Recirculate: Induced Draft |  | RI | Closed | Reclaimed | Discharge | Municipal | Municipal | OP | 6 | 2003 | 6 | 2003 | OP | 6 | 2003 | 6 | 2003 | OP | 6 | 2003 | 6 | 2003 | N | NG | CC | Y | Electric Utility | 1 | 2 | 1 | 1 | 1C 1B MG
18642 | MS | 55197 | Caledonia | 2015 | 9 | Many | 2 | UNIT 2 | Natural Gas Fired Combined Cycle | 98 | 51938 | 50950 |  |  |  | 157 | 88250 | 87808 | 984918 | 27944 |  | 956974 |  | 984918 |  |  |  |  | 8 | 6 | 157 | 118 |  |  | 196 |  | (RI) Recirculate: Induced Draft |  | RI | Closed | Reclaimed | Discharge | Municipal | Municipal | OP | 6 | 2003 | 6 | 2003 | OP | 6 | 2003 | 6 | 2003 | OP | 6 | 2003 | 6 | 2003 | N | NG | CC | Y | Electric Utility | 1 | 2 | 1 | 1 | 1C 1B MG
18642 | MS | 55197 | Caledonia | 2015 | 10 | Many | 2 | UNIT 2 | Natural Gas Fired Combined Cycle | 98 | 18492 | 17599 |  |  |  | 157 | 32406 | 31935 | 359992 | 5453 |  | 354539 |  | 359992 |  |  |  |  | 4 | 3 | 227 | 170 |  |  | 136 |  | (RI) Recirculate: Induced Draft |  | RI | Closed | Reclaimed | Discharge | Municipal | Municipal | OP | 6 | 2003 | 6 | 2003 | OP | 6 | 2003 | 6 | 2003 | OP | 6 | 2003 | 6 | 2003 | N | NG | CC | Y | Electric Utility | 1 | 2 | 1 | 1 | 1C 1B MG
18642 | MS | 55197 | Caledonia | 2015 | 11 | Many | 2 | UNIT 2 | Natural Gas Fired Combined Cycle | 98 | 35044 | 33713 |  |  |  | 157 | 62669 | 61532 | 686844 | 10073 |  | 676771 |  | 686844 |  |  |  |  | 7 | 5 | 208 | 148 |  |  | 190 |  | (RI) Recirculate: Induced Draft |  | RI | Closed | Reclaimed | Discharge | Municipal | Municipal | OP | 6 | 2003 | 6 | 2003 | OP | 6 | 2003 | 6 | 2003 | OP | 6 | 2003 | 6 | 2003 | N | NG | CC | Y | Electric Utility | 1 | 2 | 1 | 1 | 1C 1B MG
18642 | MS | 55197 | Caledonia | 2015 | 12 | Many | 2 | UNIT 2 | Natural Gas Fired Combined Cycle | 98 | 41446 | 39796 |  |  |  | 157 | 75277 | 74051 | 826718 | 13676 |  | 813042 |  | 826718 |  |  |  |  | 5 | 4 | 126 | 101 |  |  | 158 |  | (RI) Recirculate: Induced Draft |  | RI | Closed | Reclaimed | Discharge | Municipal | Municipal | OP | 6 | 2003 | 6 | 2003 | OP | 6 | 2003 | 6 | 2003 | OP | 6 | 2003 | 6 | 2003 | N | NG | CC | Y | Electric Utility | 1 | 2 | 1 | 1 | 1C 1B MG
18642 | MS | 55197 | Caledonia | 2015 | 1 | Many | 3 | UNIT 3 | Natural Gas Fired Combined Cycle | 98 | 37069 | 36075 |  |  |  | 157 | 72476 | 70835 | 761138 | 3538 |  | 757600 |  | 761138 |  |  |  |  | 5 | 3 | 139 | 83 |  |  | 143 |  | (RI) Recirculate: Induced Draft |  | RI | Closed | Reclaimed | Discharge | Municipal | Municipal | OP | 6 | 2003 | 6 | 2003 | OP | 6 | 2003 | 6 | 2003 | OP | 6 | 2003 | 6 | 2003 | N | NG | CC | Y | Electric Utility | 1 | 2 | 1 | 1 | 1C 1B MG
18642 | MS | 55197 | Caledonia | 2015 | 2 | Many | 3 | UNIT 3 | Natural Gas Fired Combined Cycle | 98 | 50439 | 48883 |  |  |  | 157 | 95598 | 93628 | 1015109 | 17813 |  | 997295 |  | 1015109 |  |  |  |  | 7 | 5 | 143 | 102 |  |  | 190 |  | (RI) Recirculate: Induced Draft |  | RI | Closed | Reclaimed | Discharge | Municipal | Municipal | OP | 6 | 2003 | 6 | 2003 | OP | 6 | 2003 | 6 | 2003 | OP | 6 | 2003 | 6 | 2003 | N | NG | CC | Y | Electric Utility | 1 | 2 | 1 | 1 | 1C 1B MG
18642 | MS | 55197 | Caledonia | 2015 | 3 | Many | 3 | UNIT 3 | Natural Gas Fired Combined Cycle | 98 | 18413 | 17923 |  |  |  | 157 | 34576 | 33772 | 367761 | 3826 |  | 363935 |  | 367761 |  |  |  |  | 3 | 2 | 167 | 112 |  |  | 128 |  | (RI) Recirculate: Induced Draft |  | RI | Closed | Reclaimed | Discharge | Municipal | Municipal | OP | 6 | 2003 | 6 | 2003 | OP | 6 | 2003 | 6 | 2003 | OP | 6 | 2003 | 6 | 2003 | N | NG | CC | Y | Electric Utility | 1 | 2 | 1 | 1 | 1C 1B MG
18642 | MS | 55197 | Caledonia | 2015 | 4 | Many | 3 | UNIT 3 | Natural Gas Fired Combined Cycle | 98 | 34190 | 33132 |  |  |  | 157 | 61720 | 60353 | 661915 | 2792 |  | 659123 |  | 661915 |  |  |  |  | 3 | 2 | 91 | 60 |  |  | 143 |  | (RI) Recirculate: Induced Draft |  | RI | Closed | Reclaimed | Discharge | Municipal | Municipal | OP | 6 | 2003 | 6 | 2003 | OP | 6 | 2003 | 6 | 2003 | OP | 6 | 2003 | 6 | 2003 | N | NG | CC | Y | Electric Utility | 1 | 2 | 1 | 1 | 1C 1B MG
18642 | MS | 55197 | Caledonia | 2015 | 5 | Many | 3 | UNIT 3 | Natural Gas Fired Combined Cycle | 98 | 45145 | 43862 |  |  |  | 157 | 76941 | 75165 | 856191 | 25402 |  | 830789 |  | 856191 |  |  |  |  | 5 | 4 | 114 | 91 |  |  | 177 |  | (RI) Recirculate: Induced Draft |  | RI | Closed | Reclaimed | Discharge | Municipal | Municipal | OP | 6 | 2003 | 6 | 2003 | OP | 6 | 2003 | 6 | 2003 | OP | 6 | 2003 | 6 | 2003 | N | NG | CC | Y | Electric Utility | 1 | 2 | 1 | 1 | 1C 1B MG
18642 | MS | 55197 | Caledonia | 2015 | 6 | Many | 3 | UNIT 3 | Natural Gas Fired Combined Cycle | 98 | 42156 | 40933 |  |  |  | 157 | 69909 | 68268 | 793179 | 30670 |  | 762509 |  | 793179 |  |  |  |  | 6 | 5 | 147 | 122 |  |  | 174 |  | (RI) Recirculate: Induced Draft |  | RI | Closed | Reclaimed | Discharge | Municipal | Municipal | OP | 6 | 2003 | 6 | 2003 | OP | 6 | 2003 | 6 | 2003 | OP | 6 | 2003 | 6 | 2003 | N | NG | CC | Y | Electric Utility | 1 | 2 | 1 | 1 | 1C 1B MG
18642 | MS | 55197 | Caledonia | 2015 | 7 | Many | 3 | UNIT 3 | Natural Gas Fired Combined Cycle | 98 | 38792 | 37099 |  |  |  | 157 | 64519 | 63523 | 727956 | 26351 |  | 701604 |  | 727956 |  |  |  |  | 5 | 4 | 135 | 108 |  |  | 170 |  | (RI) Recirculate: Induced Draft |  | RI | Closed | Reclaimed | Discharge | Municipal | Municipal | OP | 6 | 2003 | 6 | 2003 | OP | 6 | 2003 | 6 | 2003 | OP | 6 | 2003 | 6 | 2003 | N | NG | CC | Y | Electric Utility | 1 | 2 | 1 | 1 | 1C 1B MG
18642 | MS | 55197 | Caledonia | 2015 | 8 | Many | 3 | UNIT 3 | Natural Gas Fired Combined Cycle | 98 | 30208 | 29161 |  |  |  | 157 | 52262 | 51194 | 578233 | 9729 |  | 568504 |  | 578233 |  |  |  |  | 5 | 4 | 171 | 137 |  |  | 163 |  | (RI) Recirculate: Induced Draft |  | RI | Closed | Reclaimed | Discharge | Municipal | Municipal | OP | 6 | 2003 | 6 | 2003 | OP | 6 | 2003 | 6 | 2003 | OP | 6 | 2003 | 6 | 2003 | N | NG | CC | Y | Electric Utility | 1 | 2 | 1 | 1 | 1C 1B MG
18642 | MS | 55197 | Caledonia | 2015 | 9 | Many | 3 | UNIT 3 | Natural Gas Fired Combined Cycle | 98 | 45901 | 44544 |  |  |  | 157 | 79757 | 77883 | 875141 | 21208 |  | 853933 |  | 875141 |  |  |  |  | 8 | 6 | 180 | 135 |  |  | 196 |  | (RI) Recirculate: Induced Draft |  | RI | Closed | Reclaimed | Discharge | Municipal | Municipal | OP | 6 | 2003 | 6 | 2003 | OP | 6 | 2003 | 6 | 2003 | OP | 6 | 2003 | 6 | 2003 | N | NG | CC | Y | Electric Utility | 1 | 2 | 1 | 1 | 1C 1B MG
18642 | MS | 55197 | Caledonia | 2015 | 10 | Many | 3 | UNIT 3 | Natural Gas Fired Combined Cycle | 98 | 34076 | 33329 |  |  |  | 157 | 62117 | 60480 | 668403 | 5045 |  | 663358 |  | 668403 |  |  |  |  | 4 | 3 | 120 | 90 |  |  | 136 |  | (RI) Recirculate: Induced Draft |  | RI | Closed | Reclaimed | Discharge | Municipal | Municipal | OP | 6 | 2003 | 6 | 2003 | OP | 6 | 2003 | 6 | 2003 | OP | 6 | 2003 | 6 | 2003 | N | NG | CC | Y | Electric Utility | 1 | 2 | 1 | 1 | 1C 1B MG
18642 | MS | 55197 | Caledonia | 2015 | 11 | Many | 3 | UNIT 3 | Natural Gas Fired Combined Cycle | 98 | 35603 | 34415 |  |  |  | 157 | 64135 | 62813 | 687090 | 14966 |  | 672124 |  | 687090 |  |  |  |  | 7 | 5 | 203 | 145 |  |  | 190 |  | (RI) Recirculate: Induced Draft |  | RI | Closed | Reclaimed | Discharge | Municipal | Municipal | OP | 6 | 2003 | 6 | 2003 | OP | 6 | 2003 | 6 | 2003 | OP | 6 | 2003 | 6 | 2003 | N | NG | CC | Y | Electric Utility | 1 | 2 | 1 | 1 | 1C 1B MG
18642 | MS | 55197 | Caledonia | 2015 | 12 | Many | 3 | UNIT 3 | Natural Gas Fired Combined Cycle | 98 | 37956 | 36470 |  |  |  | 157 | 69035 | 67862 | 749547 | 15355 |  | 734192 |  | 749547 |  |  |  |  | 5 | 4 | 137 | 110 |  |  | 158 |  | (RI) Recirculate: Induced Draft |  | RI | Closed | Reclaimed | Discharge | Municipal | Municipal | OP | 6 | 2003 | 6 | 2003 | OP | 6 | 2003 | 6 | 2003 | OP | 6 | 2003 | 6 | 2003 | N | NG | CC | Y | Electric Utility | 1 | 2 | 1 | 1 | 1C 1B MG
4383 | TX | 55206 | Corpus Christi Energy Center | 2015 | 1 | Many | Many | CW | Natural Gas Fired Combined Cycle | 165 | 37903 | 37903 |  |  |  | 304 | 144394 | 136374 | 1737727 | 174922 |  | 1562805 |  | 1737657 |  |  | 70 |  | 123.68 | 57.498 | 3263 | 1517 |  |  | 744 | 10 | (RI) Recirculate: Induced Draft |  | RI | Closed | Saline | Surface | Corpus Christi Ship Channel |  | OP | 10 | 2002 | 10 | 2002 | OP | 10 | 2002 | 10 | 2002 | OP | 10 | 2002 | 10 | 2002 | Y | NG | CC | Y | IPP CHP | 1 | 3 | 2 | 1 | 1C MB MG
4383 | TX | 55206 | Corpus Christi Energy Center | 2015 | 2 | Many | Many | CW | Natural Gas Fired Combined Cycle | 165 | 26100 | 26100 |  |  |  | 304 | 127693 | 121406 | 1506994 | 79777 |  | 1427216 |  | 1506990 |  |  | 4 |  | 113.434 | 49.77 | 4346 | 1907 |  |  | 672 | 10 | (RI) Recirculate: Induced Draft |  | RI | Closed | Saline | Surface | Corpus Christi Ship Channel |  | OP | 10 | 2002 | 10 | 2002 | OP | 10 | 2002 | 10 | 2002 | OP | 10 | 2002 | 10 | 2002 | Y | NG | CC | Y | IPP CHP | 1 | 3 | 2 | 1 | 1C MB MG
4383 | TX | 55206 | Corpus Christi Energy Center | 2015 | 3 | Many | Many | CW | Natural Gas Fired Combined Cycle | 165 | 31133 | 31133 |  |  |  | 304 | 148477 | 141411 | 1751242 | 107146 |  | 1644096 |  | 1750672 |  |  | 570 |  | 128.991 | 66.782 | 4143 | 2145 |  |  | 744 | 10 | (RI) Recirculate: Induced Draft |  | RI | Closed | Saline | Surface | Corpus Christi Ship Channel |  | OP | 10 | 2002 | 10 | 2002 | OP | 10 | 2002 | 10 | 2002 | OP | 10 | 2002 | 10 | 2002 | Y | NG | CC | Y | IPP CHP | 1 | 3 | 2 | 1 | 1C MB MG
4383 | TX | 55206 | Corpus Christi Energy Center | 2015 | 4 | Many | Many | CW | Natural Gas Fired Combined Cycle | 165 | 43846 | 43846 |  |  |  | 304 | 148612 | 141344 | 1791888 | 142331 |  | 1649558 |  | 1767047 |  |  | 24841 |  | 127.977 | 70.665 | 2919 | 1612 |  |  | 720 | 10 | (RI) Recirculate: Induced Draft |  | RI | Closed | Saline | Surface | Corpus Christi Ship Channel |  | OP | 10 | 2002 | 10 | 2002 | OP | 10 | 2002 | 10 | 2002 | OP | 10 | 2002 | 10 | 2002 | Y | NG | CC | Y | IPP CHP | 1 | 3 | 2 | 1 | 1C MB MG
4383 | TX | 55206 | Corpus Christi Energy Center | 2015 | 5 | Many | Many | CW | Natural Gas Fired Combined Cycle | 165 | 47409 | 47409 |  |  |  | 304 | 157151 | 149367 | 1888459 | 142919 |  | 1745541 |  | 1888430 |  |  | 29 |  | 135.361 | 67.309 | 2855 | 1420 |  |  | 744 | 10 | (RI) Recirculate: Induced Draft |  | RI | Closed | Saline | Surface | Corpus Christi Ship Channel |  | OP | 10 | 2002 | 10 | 2002 | OP | 10 | 2002 | 10 | 2002 | OP | 10 | 2002 | 10 | 2002 | Y | NG | CC | Y | IPP CHP | 1 | 3 | 2 | 1 | 1C MB MG
4383 | TX | 55206 | Corpus Christi Energy Center | 2015 | 6 | Many | Many | CW | Natural Gas Fired Combined Cycle | 165 | 51933 | 51933 |  |  |  | 304 | 155620 | 148247 | 1891309 | 162419 |  | 1728890 |  | 1875001 |  |  | 16307 |  | 141.055 | 80.275 | 2716 | 1546 |  |  | 720 | 10 | (RI) Recirculate: Induced Draft |  | RI | Closed | Saline | Surface | Corpus Christi Ship Channel |  | OP | 10 | 2002 | 10 | 2002 | OP | 10 | 2002 | 10 | 2002 | OP | 10 | 2002 | 10 | 2002 | Y | NG | CC | Y | IPP CHP | 1 | 3 | 2 | 1 | 1C MB MG
4383 | TX | 55206 | Corpus Christi Energy Center | 2015 | 7 | Many | Many | CW | Natural Gas Fired Combined Cycle | 165 | 52644 | 52644 |  |  |  | 304 | 163604 | 155726 | 1992756 | 167313 |  | 1825443 |  | 1988406 |  |  | 4350 |  | 156.883 | 95.342 | 2980 | 1811 |  |  | 744 | 10 | (RI) Recirculate: Induced Draft |  | RI | Closed | Saline | Surface | Corpus Christi Ship Channel |  | OP | 10 | 2002 | 10 | 2002 | OP | 10 | 2002 | 10 | 2002 | OP | 10 | 2002 | 10 | 2002 | Y | NG | CC | Y | IPP CHP | 1 | 3 | 2 | 1 | 1C MB MG
4383 | TX | 55206 | Corpus Christi Energy Center | 2015 | 8 | Many | Many | CW | Natural Gas Fired Combined Cycle | 165 | 65295 | 65295 |  |  |  | 304 | 169467 | 161194 | 2094866 | 215637 |  | 1879229 |  | 2084434 |  |  | 10432 |  | 162.356 | 101.194 | 2486 | 1550 |  |  | 744 | 10 | (RI) Recirculate: Induced Draft |  | RI | Closed | Saline | Surface | Corpus Christi Ship Channel |  | OP | 10 | 2002 | 10 | 2002 | OP | 10 | 2002 | 10 | 2002 | OP | 10 | 2002 | 10 | 2002 | Y | NG | CC | Y | IPP CHP | 1 | 3 | 2 | 1 | 1C MB MG
4383 | TX | 55206 | Corpus Christi Energy Center | 2015 | 9 | Many | Many | CW | Natural Gas Fired Combined Cycle | 165 | 53699 | 53699 |  |  |  | 304 | 161651 | 153882 | 1957650 | 166369 |  | 1791280 |  | 1924643 |  |  | 33007 |  | 156.426 | 96.222 | 2913 | 1792 |  |  | 720 | 10 | (RI) Recirculate: Induced Draft |  | RI | Closed | Saline | Surface | Corpus Christi Ship Channel |  | OP | 10 | 2002 | 10 | 2002 | OP | 10 | 2002 | 10 | 2002 | OP | 10 | 2002 | 10 | 2002 | Y | NG | CC | Y | IPP CHP | 1 | 3 | 2 | 1 | 1C MB MG
4383 | TX | 55206 | Corpus Christi Energy Center | 2015 | 10 | Many | Many | CW | Natural Gas Fired Combined Cycle | 165 | 46481 | 46481 |  |  |  | 304 | 156141 | 148659 | 1878306 | 156245 |  | 1722061 |  | 1875998 |  |  | 2308 |  | 149.12 | 86.722 | 3208 | 1866 |  |  | 744 | 10 | (RI) Recirculate: Induced Draft |  | RI | Closed | Saline | Surface | Corpus Christi Ship Channel |  | OP | 10 | 2002 | 10 | 2002 | OP | 10 | 2002 | 10 | 2002 | OP | 10 | 2002 | 10 | 2002 | Y | NG | CC | Y | IPP CHP | 1 | 3 | 2 | 1 | 1C MB MG
4383 | TX | 55206 | Corpus Christi Energy Center | 2015 | 11 | Many | Many | CW | Natural Gas Fired Combined Cycle | 165 | 52367 | 52367 |  |  |  | 304 | 169427 | 161302 | 2023947 | 131187 |  | 1892760 |  | 2023947 |  |  | 0 |  | 146.083 | 85.407 | 2790 | 1631 |  |  | 720 | 10 | (RI) Recirculate: Induced Draft |  | RI | Closed | Saline | Surface | Corpus Christi Ship Channel |  | OP | 10 | 2002 | 10 | 2002 | OP | 10 | 2002 | 10 | 2002 | OP | 10 | 2002 | 10 | 2002 | Y | NG | CC | Y | IPP CHP | 1 | 3 | 2 | 1 | 1C MB MG
4383 | TX | 55206 | Corpus Christi Energy Center | 2015 | 12 | Many | Many | CW | Natural Gas Fired Combined Cycle | 165 | 32116 | 32116 |  |  |  | 304 | 146090 | 139363 | 1722292 | 46581 |  | 1675711 |  | 1722292 |  |  | 0 |  | 129.114 | 65.608 | 4020 | 2043 |  |  | 744 | 10 | (RI) Recirculate: Induced Draft |  | RI | Closed | Saline | Surface | Corpus Christi Ship Channel |  | OP | 10 | 2002 | 10 | 2002 | OP | 10 | 2002 | 10 | 2002 | OP | 10 | 2002 | 10 | 2002 | Y | NG | CC | Y | IPP CHP | 1 | 3 | 2 | 1 | 1C MB MG
15473 | NM | 55210 | Afton Generating Station | 2015 | 1 | Many | 1 | 1 | Natural Gas Fired Combined Cycle | 94.6 | 0 | 0 |  |  |  | 141 | 67911 | 65783 | 510167 | 0 |  | 510167 |  | 510167 |  |  |  |  | 3.987 | 3.987 |  |  |  |  | 365 |  | (HRI) Hybrid: Dry / Induced Draft |  | HRI | Dry/Hybrid | Fresh | Ground | Wells |  | OP | 11 | 2002 | 10 | 2007 | OP | 12 | 2007 | 12 | 2007 | OP | 10 | 2007 | 10 | 2007 | N | NG | CC | Y | Electric Utility | 1 | 2 | 1 | 1 | 1C 1B MG
15473 | NM | 55210 | Afton Generating Station | 2015 | 2 | Many | 1 | 1 | Natural Gas Fired Combined Cycle | 94.6 | [5 empty] | 141 | 69005 | 67049 | 515831 | 0 |  | 515831 |  | 515831 |  |  |  |  | 4.71 | 4.71 |  |  |  |  | 399 |  | (HRI) Hybrid: Dry / Induced Draft |  | HRI | Dry/Hybrid | Fresh | Ground | Wells |  | OP | 11 | 2002 | 10 | 2007 | OP | 12 | 2007 | 12 | 2007 | OP | 10 | 2007 | 10 | 2007 | N | NG | CC | Y | Electric Utility | 1 | 2 | 1 | 1 | 1C 1B MG
15473 | NM | 55210 | Afton Generating Station | 2015 | 3 | Many | 1 | 1 | Natural Gas Fired Combined Cycle | 94.6 | [5 empty] | 141 | 34693 | 33262 | 254987 | 0 |  | 254987 |  | 254987 |  |  |  |  | 1.995 | 1.995 |  |  |  |  | 189 |  | (HRI) Hybrid: Dry / Induced Draft |  | HRI | Dry/Hybrid | Fresh | Ground | Wells |  | OP | 11 | 2002 | 10 | 2007 | OP | 12 | 2007 | 12 | 2007 | OP | 10 | 2007 | 10 | 2007 | N | NG | CC | Y | Electric Utility | 1 | 2 | 1 | 1 | 1C 1B MG
15473 | NM | 55210 | Afton Generating Station | 2015 | 4 | Many | 1 | 1 | Natural Gas Fired Combined Cycle | 94.6 | 0 | 0 |  |  |  | 141 | 78336 | 75138 | 596695 | 0 |  | 596695 |  | 596695 |  |  |  |  | 5.692 | 5.692 |  |  |  |  | 440 |  | (HRI) Hybrid: Dry / Induced Draft |  | HRI | Dry/Hybrid | Fresh | Ground | Wells |  | OP | 11 | 2002 | 10 | 2007 | OP | 12 | 2007 | 12 | 2007 | OP | 10 | 2007 | 10 | 2007 | N | NG | CC | Y | Electric Utility | 1 | 2 | 1 | 1 | 1C 1B MG
15473 | NM | 55210 | Afton Generating Station | 2015 | 5 | Many | 1 | 1 | Natural Gas Fired Combined Cycle | 94.6 | 0 | 0 |  |  |  | 141 | 43463 | 41531 | 325878 | 0 |  | 325878 |  | 325878 |  |  |  |  | 4.429 | 4.429 |  |  |  |  | 266 |  | (HRI) Hybrid: Dry / Induced Draft |  | HRI | Dry/Hybrid | Fresh | Ground | Wells |  | OP | 11 | 2002 | 10 | 2007 | OP | 12 | 2007 | 12 | 2007 | OP | 10 | 2007 | 10 | 2007 | N | NG | CC | Y | Electric Utility | 1 | 2 | 1 | 1 | 1C 1B MG
15473 | NM | 55210 | Afton Generating Station | 2015 | 6 | Many | 1 | 1 | Natural Gas Fired Combined Cycle | 94.6 | 0 | 0 |  |  |  | 141 | 47768 | 45878 | 404919 | 0 |  | 404919 |  | 404919 |  |  |  |  | 5.414 | 5.414 |  |  |  |  | 228 |  | (HRI) Hybrid: Dry / Induced Draft |  | HRI | Dry/Hybrid | Fresh | Ground | Wells |  | OP | 11 | 2002 | 10 | 2007 | OP | 12 | 2007 | 12 | 2007 | OP | 10 | 2007 | 10 | 2007 | N | NG | CC | Y | Electric Utility | 1 | 2 | 1 | 1 | 1C 1B MG
15473 | NM | 55210 | Afton Generating Station | 2015 | 7 | Many | 1 | 1 | Natural Gas Fired Combined Cycle | 94.6 | 0 | 0 |  |  |  | 141 | 74939 | 72097 | 553343 | 0 |  | 553343 |  | 553343 |  |  |  |  | 8.251 | 8.251 |  |  |  |  | 432 |  | (HRI) Hybrid: Dry / Induced Draft |  | HRI | Dry/Hybrid | Fresh | Ground | Wells |  | OP | 11 | 2002 | 10 | 2007 | OP | 12 | 2007 | 12 | 2007 | OP | 10 | 2007 | 10 | 2007 | N | NG | CC | Y | Electric Utility | 1 | 2 | 1 | 1 | 1C 1B MG
15473 | NM | 55210 | Afton Generating Station | 2015 | 8 | Many | 1 | 1 | Natural Gas Fired Combined Cycle | 94.6 | 0 | 0 |  |  |  | 141 | 81134 | 78373 | 621617 | 0 |  | 621617 |  | 621617 |  |  |  |  | 7.968 | 7.968 |  |  |  |  | 409 |  | (HRI) Hybrid: Dry / Induced Draft |  | HRI | Dry/Hybrid | Fresh | Ground | Wells |  | OP | 11 | 2002 | 10 | 2007 | OP | 12 | 2007 | 12 | 2007 | OP | 10 | 2007 | 10 | 2007 | N | NG | CC | Y | Electric Utility | 1 | 2 | 1 | 1 | 1C 1B MG
15473 | NM | 55210 | Afton Generating Station | 2015 | 9 | Many | 1 | 1 | Natural Gas Fired Combined Cycle | 94.6 | 0 | 0 |  |  |  | 141 | 52909 | 50755 | 425201 | 0 |  | 425201 |  | 425201 |  |  |  |  | 4.475 | 4.475 |  |  |  |  | 254 |  | (HRI) Hybrid: Dry / Induced Draft |  | HRI | Dry/Hybrid | Fresh | Ground | Wells |  | OP | 11 | 2002 | 10 | 2007 | OP | 12 | 2007 | 12 | 2007 | OP | 10 | 2007 | 10 | 2007 | N | NG | CC | Y | Electric Utility | 1 | 2 | 1 | 1 | 1C 1B MG
15473 | NM | 55210 | Afton Generating Station | 2015 | 10 | Many | 1 | 1 | Natural Gas Fired Combined Cycle | 94.6 | 0 | 0 |  |  |  | 141 | 32278 | 30513 | 242121 | 0 |  | 242121 |  | 242121 |  |  |  |  | 3.028 | 3.028 |  |  |  |  | 199 |  | (HRI) Hybrid: Dry / Induced Draft |  | HRI | Dry/Hybrid | Fresh | Ground | Wells |  | OP | 11 | 2002 | 10 | 2007 | OP | 12 | 2007 | 12 | 2007 | OP | 10 | 2007 | 10 | 2007 | N | NG | CC | Y | Electric Utility | 1 | 2 | 1 | 1 | 1C 1B MG
15473 | NM | 55210 | Afton Generating Station | 2015 | 11 | Many | 1 | 1 | Natural Gas Fired Combined Cycle | 94.6 | 0 | 0 |  |  |  | 141 | 33041 | 31487 | 264571 | 0 |  | 264571 |  | 264571 |  |  |  |  | 2.433 | 2.433 |  |  |  |  | 174 |  | (HRI) Hybrid: Dry / Induced Draft |  | HRI | Dry/Hybrid | Fresh | Ground | Wells |  | OP | 11 | 2002 | 10 | 2007 | OP | 12 | 2007 | 12 | 2007 | OP | 10 | 2007 | 10 | 2007 | N | NG | CC | Y | Electric Utility | 1 | 2 | 1 | 1 | 1C 1B MG
15473 | NM | 55210 | Afton Generating Station | 2015 | 12 | Many | 1 | 1 | Natural Gas Fired Combined Cycle | 94.6 | 0 | 0 |  |  |  | 141 | 55838 | 53846 | 423645 | 0 |  | 423645 |  | 423645 |  |  |  |  | 3.81 | 3.81 |  |  |  |  | 312 |  | (HRI) Hybrid: Dry / Induced Draft |  | HRI | Dry/Hybrid | Fresh | Ground | Wells |  | OP | 11 | 2002 | 10 | 2007 | OP | 12 | 2007 | 12 | 2007 | OP | 10 | 2007 | 10 | 2007 | N | NG | CC | Y | Electric Utility | 1 | 2 | 1 | 1 | 1C 1B MG
641 | MA | 55211 | ANP Bellingham Energy Project | 2015 | 1 | U1 | U1 | DC1 | Natural Gas Fired Combined Cycle |  |  |  | 255 | 28658 | 27826 |  |  |  | 211284 |  | 211284 |  |  | 211284 | [10 empty] | 117 |  | (DC) Dry Cooling |  | DC | Dry/Hybrid |  |  |  |  | OP | 11 | 2002 | 11 | 2002 | OP | 11 | 2002 | 11 | 2002 | OP | 12 | 2001 | 12 | 2001 | N | NG | CS | N | IPP Non-CHP | 3 | 1 | 1 | 1 | Simple
641 | MA | 55211 | ANP Bellingham Energy Project | 2015 | 2 | U1 | U1 | DC1 | Natural Gas Fired Combined Cycle |  |  |  | 255 | 27468 | 26612 |  |  |  | 203774 |  | 203774 |  |  | 203774 | [10 empty] | 116 |  | (DC) Dry Cooling |  | DC | Dry/Hybrid |  |  |  |  | OP | 11 | 2002 | 11 | 2002 | OP | 11 | 2002 | 11 | 2002 | OP | 12 | 2001 | 12 | 2001 | N | NG | CS | N | IPP Non-CHP | 3 | 1 | 1 | 1 | Simple
641 | MA | 55211 | ANP Bellingham Energy Project | 2015 | 3 | U1 | U1 | DC1 | Natural Gas Fired Combined Cycle |  |  |  | 255 | 71571 | 69445 |  |  |  | 529721 |  | 529721 |  |  | 529721 | [10 empty] | 316 |  | (DC) Dry Cooling |  | DC | Dry/Hybrid |  |  |  |  | OP | 11 | 2002 | 11 | 2002 | OP | 11 | 2002 | 11 | 2002 | OP | 12 | 2001 | 12 | 2001 | N | NG | CS | N | IPP Non-CHP | 3 | 1 | 1 | 1 | Simple
641 | MA | 55211 | ANP Bellingham Energy Project | 2015 | 4 | U1 | U1 | DC1 | Natural Gas Fired Combined Cycle |  |  |  | 255 | 158644 | 153938 |  |  |  | 1162431 |  | 1162431 |  |  | 1162431 | [10 empty] | 701 |  | (DC) Dry Cooling |  | DC | Dry/Hybrid |  |  |  |  | OP | 11 | 2002 | 11 | 2002 | OP | 11 | 2002 | 11 | 2002 | OP | 12 | 2001 | 12 | 2001 | N | NG | CS | N | IPP Non-CHP | 3 | 1 | 1 | 1 | Simple
641 | MA | 55211 | ANP Bellingham Energy Project | 2015 | 5 | U1 | U1 | DC1 | Natural Gas Fired Combined Cycle |  |  |  | 255 | 162192 | 157322 |  |  |  | 1188667 |  | 1188667 |  |  | 1188667 | [10 empty] | 692 |  | (DC) Dry Cooling |  | DC | Dry/Hybrid |  |  |  |  | OP | 11 | 2002 | 11 | 2002 | OP | 11 | 2002 | 11 | 2002 | OP | 12 | 2001 | 12 | 2001 | N | NG | CS | N | IPP Non-CHP | 3 | 1 | 1 | 1 | Simple
641 | MA | 55211 | ANP Bellingham Energy Project | 2015 | 6 | U1 | U1 | DC1 | Natural Gas Fired Combined Cycle |  |  |  | 255 | 157645 | 152792 |  |  |  | 1159651 |  | 1159651 |  |  | 1159651 | [10 empty] | 720 |  | (DC) Dry Cooling |  | DC | Dry/Hybrid |  |  |  |  | OP | 11 | 2002 | 11 | 2002 | OP | 11 | 2002 | 11 | 2002 | OP | 12 | 2001 | 12 | 2001 | N | NG | CS | N | IPP Non-CHP | 3 | 1 | 1 | 1 | Simple
641 | MA | 55211 | ANP Bellingham Energy Project | 2015 | 7 | U1 | U1 | DC1 | Natural Gas Fired Combined Cycle |  |  |  | 255 | 152106 | 147307 |  |  |  | 1126678 |  | 1126678 |  |  | 1126678 | [10 empty] | 668 |  | (DC) Dry Cooling |  | DC | Dry/Hybrid |  |  |  |  | OP | 11 | 2002 | 11 | 2002 | OP | 11 | 2002 | 11 | 2002 | OP | 12 | 2001 | 12 | 2001 | N | NG | CS | N | IPP Non-CHP | 3 | 1 | 1 | 1 | Simple
641 | MA | 55211 | ANP Bellingham Energy Project | 2015 | 8 | U1 | U1 | DC1 | Natural Gas Fired Combined Cycle |  |  |  | 255 | 147598 | 143052 |  |  |  | 1091081 |  | 1091081 |  |  | 1091081 | [10 empty] | 695 |  | (DC) Dry Cooling |  | DC | Dry/Hybrid |  |  |  |  | OP | 11 | 2002 | 11 | 2002 | OP | 11 | 2002 | 11 | 2002 | OP | 12 | 2001 | 12 | 2001 | N | NG | CS | N | IPP Non-CHP | 3 | 1 | 1 | 1 | Simple
641 | MA | 55211 | ANP Bellingham Energy Project | 2015 | 9 | U1 | U1 | DC1 | Natural Gas Fired Combined Cycle |  |  |  | 255 | 124645 | 120832 |  |  |  | 928654 |  | 928654 |  |  | 928654 | [10 empty] | 495 |  | (DC) Dry Cooling |  | DC | Dry/Hybrid |  |  |  |  | OP | 11 | 2002 | 11 | 2002 | OP | 11 | 2002 | 11 | 2002 | OP | 12 | 2001 | 12 | 2001 | N | NG | CS | N | IPP Non-CHP | 3 | 1 | 1 | 1 | Simple
641 | MA | 55211 | ANP Bellingham Energy Project | 2015 | 10 | U1 | U1 | DC1 | Natural Gas Fired Combined Cycle |  |  |  | 255 | 166300 | 161405 |  |  |  | 1220503 |  | 1220503 |  |  | 1220503 | [10 empty] | 711 |  | (DC) Dry Cooling |  | DC | Dry/Hybrid |  |  |  |  | OP | 11 | 2002 | 11 | 2002 | OP | 11 | 2002 | 11 | 2002 | OP | 12 | 2001 | 12 | 2001 | N | NG | CS | N | IPP Non-CHP | 3 | 1 | 1 | 1 | Simple
641 | MA | 55211 | ANP Bellingham Energy Project | 2015 | 11 | U1 | U1 | DC1 | Natural Gas Fired Combined Cycle |  |  |  | 255 | 98606 | 95603 |  |  |  | 732339 |  | 732339 |  |  | 732339 | [10 empty] | 555 |  | (DC) Dry Cooling |  | DC | Dry/Hybrid |  |  |  |  | OP | 11 | 2002 | 11 | 2002 | OP | 11 | 2002 | 11 | 2002 | OP | 12 | 2001 | 12 | 2001 | N | NG | CS | N | IPP Non-CHP | 3 | 1 | 1 | 1 | Simple
641 | MA | 55211 | ANP Bellingham Energy Project | 2015 | 12 | U1 | U1 | DC1 | Natural Gas Fired Combined Cycle |  |  |  | 255 | 49334 | 47794 |  |  |  | 368972 |  | 368972 |  |  | 368972 | [10 empty] | 224 |  | (DC) Dry Cooling |  | DC | Dry/Hybrid |  |  |  |  | OP | 11 | 2002 | 11 | 2002 | OP | 11 | 2002 | 11 | 2002 | OP | 12 | 2001 | 12 | 2001 | N | NG | CS | N | IPP Non-CHP | 3 | 1 | 1 | 1 | Simple
641 | MA | 55211 | ANP Bellingham Energy Project | 2015 | 1 | U2 | U2 | DC2 | Natural Gas Fired Combined Cycle |  |  |  | 247 | 3953 | 3854 |  |  |  | 30705 |  | 30705 |  |  | 30705 | [10 empty] | 20 |  | (DC) Dry Cooling |  | DC | Dry/Hybrid |  |  |  |  | OP | 12 | 2002 | 12 | 2002 | OP | 12 | 2002 | 12 | 2002 | OP | 12 | 2001 | 12 | 2001 | N | NG | CS | N | IPP Non-CHP | 3 | 1 | 1 | 1 | Simple
641 | MA | 55211 | ANP Bellingham Energy Project | 2015 | 2 | U2 | U2 | DC2 | Natural Gas Fired Combined Cycle |  |  |  | 247 | 0 | 0 |  |  |  | 0 |  | 0 |  |  | 0 | [10 empty] | 0 |  | (DC) Dry Cooling |  | DC | Dry/Hybrid |  |  |  |  | OP | 12 | 2002 | 12 | 2002 | OP | 12 | 2002 | 12 | 2002 | OP | 12 | 2001 | 12 | 2001 | N | NG | CS | N | IPP Non-CHP | 3 | 1 | 1 | 1 | Simple
641 | MA | 55211 | ANP Bellingham Energy Project | 2015 | 3 | U2 | U2 | DC2 | Natural Gas Fired Combined Cycle |  |  |  | 247 | 20374 | 19880 |  |  |  | 152477 |  | 152477 |  |  | 152477 | [10 empty] | 90 |  | (DC) Dry Cooling |  | DC | Dry/Hybrid |  |  |  |  | OP | 12 | 2002 | 12 | 2002 | OP | 12 | 2002 | 12 | 2002 | OP | 12 | 2001 | 12 | 2001 | N | NG | CS | N | IPP Non-CHP | 3 | 1 | 1 | 1 | Simple
641 | MA | 55211 | ANP Bellingham Energy Project | 2015 | 4 | U2 | U2 | DC2 | Natural Gas Fired Combined Cycle |  |  |  | 247 | 114755 | 111930 |  |  |  | 857243 |  | 857243 |  |  | 857243 | [10 empty] | 516 |  | (DC) Dry Cooling |  | DC | Dry/Hybrid |  |  |  |  | OP | 12 | 2002 | 12 | 2002 | OP | 12 | 2002 | 12 | 2002 | OP | 12 | 2001 | 12 | 2001 | N | NG | CS | N | IPP Non-CHP | 3 | 1 | 1 | 1 | Simple
641 | MA | 55211 | ANP Bellingham Energy Project | 2015 | 5 | U2 | U2 | DC2 | Natural Gas Fired Combined Cycle |  |  |  | 247 | 155506 | 151679 |  |  |  | 1163004 |  | 1163004 |  |  | 1163004 | [10 empty] | 669 |  | (DC) Dry Cooling |  | DC | Dry/Hybrid |  |  |  |  | OP | 12 | 2002 | 12 | 2002 | OP | 12 | 2002 | 12 | 2002 | OP | 12 | 2001 | 12 | 2001 | N | NG | CS | N | IPP Non-CHP | 3 | 1 | 1 | 1 | Simple
641 | MA | 55211 | ANP Bellingham Energy Project | 2015 | 6 | U2 | U2 | DC2 | Natural Gas Fired Combined Cycle |  |  |  | 247 | 143891 | 140219 |  |  |  | 1085854 |  | 1085854 |  |  | 1085854 | [10 empty] | 669 |  | (DC) Dry Cooling |  | DC | Dry/Hybrid |  |  |  |  | OP | 12 | 2002 | 12 | 2002 | OP | 12 | 2002 | 12 | 2002 | OP | 12 | 2001 | 12 | 2001 | N | NG | CS | N | IPP Non-CHP | 3 | 1 | 1 | 1 | Simple
641 | MA | 55211 | ANP Bellingham Energy Project | 2015 | 7 | U2 | U2 | DC2 | Natural Gas Fired Combined Cycle |  |  |  | 247 | 162519 | 158351 |  |  |  | 1226026 |  | 1226026 |  |  | 1226026 | [10 empty] | 720 |  | (DC) Dry Cooling |  | DC | Dry/Hybrid |  |  |  |  | OP | 12 | 2002 | 12 | 2002 | OP | 12 | 2002 | 12 | 2002 | OP | 12 | 2001 | 12 | 2001 | N | NG | CS | N | IPP Non-CHP | 3 | 1 | 1 | 1 | Simple
641 | MA | 55211 | ANP Bellingham Energy Project | 2015 | 8 | U2 | U2 | DC2 | Natural Gas Fired Combined Cycle |  |  |  | 247 | 166216 | 161994 |  |  |  | 1251943 |  | 1251943 |  |  | 1251943 | [10 empty] | 720 |  | (DC) Dry Cooling |  | DC | Dry/Hybrid |  |  |  |  | OP | 12 | 2002 | 12 | 2002 | OP | 12 | 2002 | 12 | 2002 | OP | 12 | 2001 | 12 | 2001 | N | NG | CS | N | IPP Non-CHP | 3 | 1 | 1 | 1 | Simple
641 | MA | 55211 | ANP Bellingham Energy Project | 2015 | 9 | U2 | U2 | DC2 | Natural Gas Fired Combined Cycle |  |  |  | 247 | 144637 | 140930 |  |  |  | 1090508 |  | 1090508 |  |  | 1090508 | [10 empty] | 668 |  | (DC) Dry Cooling |  | DC | Dry/Hybrid |  |  |  |  | OP | 12 | 2002 | 12 | 2002 | OP | 12 | 2002 | 12 | 2002 | OP | 12 | 2001 | 12 | 2001 | N | NG | CS | N | IPP Non-CHP | 3 | 1 | 1 | 1 | Simple
641 | MA | 55211 | ANP Bellingham Energy Project | 2015 | 10 | U2 | U2 | DC2 | Natural Gas Fired Combined Cycle |  |  |  | 247 | 133850 | 130555 |  |  |  | 999183 |  | 999183 |  |  | 999183 | [10 empty] | 621 |  | (DC) Dry Cooling |  | DC | Dry/Hybrid |  |  |  |  | OP | 12 | 2002 | 12 | 2002 | OP | 12 | 2002 | 12 | 2002 | OP | 12 | 2001 | 12 | 2001 | N | NG | CS | N | IPP Non-CHP | 3 | 1 | 1 | 1 | Simple
641 | MA | 55211 | ANP Bellingham Energy Project | 2015 | 11 | U2 | U2 | DC2 | Natural Gas Fired Combined Cycle |  |  |  | 247 | 153012 | 149191 |  |  |  | 1142569 |  | 1142569 |  |  | 1142569 | [10 empty] | 651 |  | (DC) Dry Cooling |  | DC | Dry/Hybrid |  |  |  |  | OP | 12 | 2002 | 12 | 2002 | OP | 12 | 2002 | 12 | 2002 | OP | 12 | 2001 | 12 | 2001 | N | NG | CS | N | IPP Non-CHP | 3 | 1 | 1 | 1 | Simple
641 | MA | 55211 | ANP Bellingham Energy Project | 2015 | 12 | U2 | U2 | DC2 | Natural Gas Fired Combined Cycle |  |  |  | 247 | 39009 | 38014 |  |  |  | 292880 |  | 292880 |  |  | 292880 | [10 empty] | 268 |  | (DC) Dry Cooling |  | DC | Dry/Hybrid |  |  |  |  | OP | 12 | 2002 | 12 | 2002 | OP | 12 | 2002 | 12 | 2002 | OP | 12 | 2001 | 12 | 2001 | N | NG | CS | N | IPP Non-CHP | 3 | 1 | 1 | 1 | Simple
656 | MA | 55212 | ANP Blackstone Energy Project | 2015 | 1 | U1 | U1 | U1 | Natural Gas Fired Combined Cycle |  |  |  | 247 | 15563 | 15220 |  |  |  | 121998 |  | 121998 |  |  | 121998 | [10 empty] | 69 |  | (DC) Dry Cooling |  | DC | Dry/Hybrid |  |  |  |  | OP | 6 | 2001 | 6 | 2001 | OP | 6 | 2001 | 6 | 2001 | OP | 6 | 2001 | 6 | 2001 | N | NG | CS | N | IPP Non-CHP | 3 | 1 | 1 | 1 | Simple
656 | MA | 55212 | ANP Blackstone Energy Project | 2015 | 2 | U1 | U1 | U1 | Natural Gas Fired Combined Cycle |  |  |  | 247 | 9255 | 9051 |  |  |  | 72564 |  | 72564 |  |  | 72564 | [10 empty] | 42 |  | (DC) Dry Cooling |  | DC | Dry/Hybrid |  |  |  |  | OP | 6 | 2001 | 6 | 2001 | OP | 6 | 2001 | 6 | 2001 | OP | 6 | 2001 | 6 | 2001 | N | NG | CS | N | IPP Non-CHP | 3 | 1 | 1 | 1 | Simple
656 | MA | 55212 | ANP Blackstone Energy Project | 2015 | 3 | U1 | U1 | U1 | Natural Gas Fired Combined Cycle |  |  |  | 247 | 56765 | 55421 |  |  |  | 441961 |  | 441961 |  |  | 441961 | [10 empty] | 264 |  | (DC) Dry Cooling |  | DC | Dry/Hybrid |  |  |  |  | OP | 6 | 2001 | 6 | 2001 | OP | 6 | 2001 | 6 | 2001 | OP | 6 | 2001 | 6 | 2001 | N | NG | CS | N | IPP Non-CHP | 3 | 1 | 1 | 1 | Simple
656 | MA | 55212 | ANP Blackstone Energy Project | 2015 | 4 | U1 | U1 | U1 | Natural Gas Fired Combined Cycle |  |  |  | 247 | 48696 | 47616 |  |  |  | 374232 |  | 374232 |  |  | 374232 | [10 empty] | 230 |  | (DC) Dry Cooling |  | DC | Dry/Hybrid |  |  |  |  | OP | 6 | 2001 | 6 | 2001 | OP | 6 | 2001 | 6 | 2001 | OP | 6 | 2001 | 6 | 2001 | N | NG | CS | N | IPP Non-CHP | 3 | 1 | 1 | 1 | Simple
656 | MA | 55212 | ANP Blackstone Energy Project | 2015 | 5 | U1 | U1 | U1 | Natural Gas Fired Combined Cycle |  |  |  | 247 | 159219 | 155663 |  |  |  | 1209451 |  | 1209451 |  |  | 1209451 | [10 empty] | 744 |  | (DC) Dry Cooling |  | DC | Dry/Hybrid |  |  |  |  | OP | 6 | 2001 | 6 | 2001 | OP | 6 | 2001 | 6 | 2001 | OP | 6 | 2001 | 6 | 2001 | N | NG | CS | N | IPP Non-CHP | 3 | 1 | 1 | 1 | Simple
656 | MA | 55212 | ANP Blackstone Energy Project | 2015 | 6 | U1 | U1 | U1 | Natural Gas Fired Combined Cycle |  |  |  | 247 | 136920 | 133959 |  |  |  | 1006236 |  | 1006236 |  |  | 1006236 | [10 empty] | 657 |  | (DC) Dry Cooling |  | DC | Dry/Hybrid |  |  |  |  | OP | 6 | 2001 | 6 | 2001 | OP | 6 | 2001 | 6 | 2001 | OP | 6 | 2001 | 6 | 2001 | N | NG | CS | N | IPP Non-CHP | 3 | 1 | 1 | 1 | Simple
656 | MA | 55212 | ANP Blackstone Energy Project | 2015 | 7 | U1 | U1 | U1 | Natural Gas Fired Combined Cycle |  |  |  | 247 | 155875 | 152435 |  |  |  | 1194753 |  | 1194753 |  |  | 1194753 | [10 empty] | 742 |  | (DC) Dry Cooling |  | DC | Dry/Hybrid |  |  |  |  | OP | 6 | 2001 | 6 | 2001 | OP | 6 | 2001 | 6 | 2001 | OP | 6 | 2001 | 6 | 2001 | N | NG | CS | N | IPP Non-CHP | 3 | 1 | 1 | 1 | Simple
656 | MA | 55212 | ANP Blackstone Energy Project | 2015 | 8 | U1 | U1 | U1 | Natural Gas Fired Combined Cycle |  |  |  | 247 | 160556 | 157045 |  |  |  | 1249219 |  | 1249219 |  |  | 1249219 | [10 empty] | 744 |  | (DC) Dry Cooling |  | DC | Dry/Hybrid |  |  |  |  | OP | 6 | 2001 | 6 | 2001 | OP | 6 | 2001 | 6 | 2001 | OP | 6 | 2001 | 6 | 2001 | N | NG | CS | N | IPP Non-CHP | 3 | 1 | 1 | 1 | Simple
656 | MA | 55212 | ANP Blackstone Energy Project | 2015 | 9 | U1 | U1 | U1 | Natural Gas Fired Combined Cycle |  |  |  | 247 | 154444 | 151111 |  |  |  | 1190141 |  | 1190141 |  |  | 1190141 | [10 empty] | 720 |  | (DC) Dry Cooling |  | DC | Dry/Hybrid |  |  |  |  | OP | 6 | 2001 | 6 | 2001 | OP | 6 | 2001 | 6 | 2001 | OP | 6 | 2001 | 6 | 2001 | N | NG | CS | N | IPP Non-CHP | 3 | 1 | 1 | 1 | Simple
656 | MA | 55212 | ANP Blackstone Energy Project | 2015 | 10 | U1 | U1 | U1 | Natural Gas Fired Combined Cycle |  |  |  | 247 | 128820 | 126006 |  |  |  | 985285 |  | 985285 |  |  | 985285 | [10 empty] | 614 |  | (DC) Dry Cooling |  | DC | Dry/Hybrid |  |  |  |  | OP | 6 | 2001 | 6 | 2001 | OP | 6 | 2001 | 6 | 2001 | OP | 6 | 2001 | 6 | 2001 | N | NG | CS | N | IPP Non-CHP | 3 | 1 | 1 | 1 | Simple
656 | MA | 55212 | ANP Blackstone Energy Project | 2015 | 11 | U1 | U1 | U1 | Natural Gas Fired Combined Cycle |  |  |  | 247 | 109707 | 107115 |  |  |  | 846007 |  | 846007 |  |  | 846007 | [10 empty] | 529 |  | (DC) Dry Cooling |  | DC | Dry/Hybrid |  |  |  |  | OP | 6 | 2001 | 6 | 2001 | OP | 6 | 2001 | 6 | 2001 | OP | 6 | 2001 | 6 | 2001 | N | NG | CS | N | IPP Non-CHP | 3 | 1 | 1 | 1 | Simple
656 | MA | 55212 | ANP Blackstone Energy Project | 2015 | 12 | U1 | U1 | U1 | Natural Gas Fired Combined Cycle |  |  |  | 247 | 8239 | 7983 |  |  |  | 67421 |  | 67421 |  |  | 67421 | [10 empty] | 40 |  | (DC) Dry Cooling |  | DC | Dry/Hybrid |  |  |  |  | OP | 6 | 2001 | 6 | 2001 | OP | 6 | 2001 | 6 | 2001 | OP | 6 | 2001 | 6 | 2001 | N | NG | CS | N | IPP Non-CHP | 3 | 1 | 1 | 1 | Simple
656 | MA | 55212 | ANP Blackstone Energy Project | 2015 | 1 | U2 | U2 | U2 | Natural Gas Fired Combined Cycle |  |  |  | 239 | 2375 | 2307 |  |  |  | 20040 |  | 20040 |  |  | 20040 | [10 empty] | 12 |  | (DC) Dry Cooling |  | DC | Dry/Hybrid |  |  |  |  | OP | 7 | 2001 | 7 | 2001 | OP | 7 | 2001 | 7 | 2001 | OP | 7 | 2001 | 7 | 2001 | N | NG | CS | N | IPP Non-CHP | 3 | 1 | 1 | 1 | Simple
656 | MA | 55212 | ANP Blackstone Energy Project | 2015 | 2 | U2 | U2 | U2 | Natural Gas Fired Combined Cycle |  |  |  | 239 | 25727 | 25170 |  |  |  | 193628 |  | 193628 |  |  | 193628 | [10 empty] | 114 |  | (DC) Dry Cooling |  | DC | Dry/Hybrid |  |  |  |  | OP | 7 | 2001 | 7 | 2001 | OP | 7 | 2001 | 7 | 2001 | OP | 7 | 2001 | 7 | 2001 | N | NG | CS | N | IPP Non-CHP | 3 | 1 | 1 | 1 | Simple
656 | MA | 55212 | ANP Blackstone Energy Project | 2015 | 3 | U2 | U2 | U2 | Natural Gas Fired Combined Cycle |  |  |  | 239 | 37 | 2 |  |  |  | 843 |  | 843 |  |  | 843 | [10 empty] | 1 |  | (DC) Dry Cooling |  | DC | Dry/Hybrid |  |  |  |  | OP | 7 | 2001 | 7 | 2001 | OP | 7 | 2001 | 7 | 2001 | OP | 7 | 2001 | 7 | 2001 | N | NG | CS | N | IPP Non-CHP | 3 | 1 | 1 | 1 | Simple
656 | MA | 55212 | ANP Blackstone Energy Project | 2015 | 4 | U2 | U2 | U2 | Natural Gas Fired Combined Cycle |  |  |  | 239 | 136343 | 133347 |  |  |  | 991992 |  | 991992 |  |  | 991992 | [10 empty] | 645 |  | (DC) Dry Cooling |  | DC | Dry/Hybrid |  |  |  |  | OP | 7 | 2001 | 7 | 2001 | OP | 7 | 2001 | 7 | 2001 | OP | 7 | 2001 | 7 | 2001 | N | NG | CS | N | IPP Non-CHP | 3 | 1 | 1 | 1 | Simple
656 | MA | 55212 | ANP Blackstone Energy Project | 2015 | 5 | U2 | U2 | U2 | Natural Gas Fired Combined Cycle |  |  |  | 239 | 129977 | 126885 |  |  |  | 979491 |  | 979491 |  |  | 979491 | [10 empty] | 614 |  | (DC) Dry Cooling |  | DC | Dry/Hybrid |  |  |  |  | OP | 7 | 2001 | 7 | 2001 | OP | 7 | 2001 | 7 | 2001 | OP | 7 | 2001 | 7 | 2001 | N | NG | CS | N | IPP Non-CHP | 3 | 1 | 1 | 1 | Simple
656 | MA | 55212 | ANP Blackstone Energy Project | 2015 | 6 | U2 | U2 | U2 | Natural Gas Fired Combined Cycle |  |  |  | 239 | 120783 | 118067 |  |  |  | 894824 |  | 894824 |  |  | 894824 | [10 empty] | 583 |  | (DC) Dry Cooling |  | DC | Dry/Hybrid |  |  |  |  | OP | 7 | 2001 | 7 | 2001 | OP | 7 | 2001 | 7 | 2001 | OP | 7 | 2001 | 7 | 2001 | N | NG | CS | N | IPP Non-CHP | 3 | 1 | 1 | 1 | Simple
656 | MA | 55212 | ANP Blackstone Energy Project | 2015 | 7 | U2 | U2 | U2 | Natural Gas Fired Combined Cycle |  |  |  | 239 | 143579 | 140264 |  |  |  | 1095505 |  | 1095505 |  |  | 1095505 | [10 empty] | 679 |  | (DC) Dry Cooling |  | DC | Dry/Hybrid |  |  |  |  | OP | 7 | 2001 | 7 | 2001 | OP | 7 | 2001 | 7 | 2001 | OP | 7 | 2001 | 7 | 2001 | N | NG | CS | N | IPP Non-CHP | 3 | 1 | 1 | 1 | Simple
656 | MA | 55212 | ANP Blackstone Energy Project | 2015 | 8 | U2 | U2 | U2 | Natural Gas Fired Combined Cycle |  |  |  | 239 | 160546 | 156954 |  |  |  | 1234978 |  | 1234978 |  |  | 1234978 | [10 empty] | 744 |  | (DC) Dry Cooling |  | DC | Dry/Hybrid |  |  |  |  | OP | 7 | 2001 | 7 | 2001 | OP | 7 | 2001 | 7 | 2001 | OP | 7 | 2001 | 7 | 2001 | N | NG | CS | N | IPP Non-CHP | 3 | 1 | 1 | 1 | Simple
656 | MA | 55212 | ANP Blackstone Energy Project | 2015 | 9 | U2 | U2 | U2 | Natural Gas Fired Combined Cycle |  |  |  | 239 | 141607 | 138403 |  |  |  | 1088906 |  | 1088906 |  |  | 1088906 | [10 empty] | 656 |  | (DC) Dry Cooling |  | DC | Dry/Hybrid |  |  |  |  | OP | 7 | 2001 | 7 | 2001 | OP | 7 | 2001 | 7 | 2001 | OP | 7 | 2001 | 7 | 2001 | N | NG | CS | N | IPP Non-CHP | 3 | 1 | 1 | 1 | Simple
656 | MA | 55212 | ANP Blackstone Energy Project | 2015 | 10 | U2 | U2 | U2 | Natural Gas Fired Combined Cycle |  |  |  | 239 | 88573 | 86417 |  |  |  | 688851 |  | 688851 |  |  | 688851 | [10 empty] | 445 |  | (DC) Dry Cooling |  | DC | Dry/Hybrid |  |  |  |  | OP | 7 | 2001 | 7 | 2001 | OP | 7 | 2001 | 7 | 2001 | OP | 7 | 2001 | 7 | 2001 | N | NG | CS | N | IPP Non-CHP | 3 | 1 | 1 | 1 | Simple
656 | MA | 55212 | ANP Blackstone Energy Project | 2015 | 11 | U2 | U2 | U2 | Natural Gas Fired Combined Cycle |  |  |  | 239 | 41627 | 40462 |  |  |  | 334901 |  | 334901 |  |  | 334901 | [10 empty] | 213 |  | (DC) Dry Cooling |  | DC | Dry/Hybrid |  |  |  |  | OP | 7 | 2001 | 7 | 2001 | OP | 7 | 2001 | 7 | 2001 | OP | 7 | 2001 | 7 | 2001 | N | NG | CS | N | IPP Non-CHP | 3 | 1 | 1 | 1 | Simple
656 | MA | 55212 | ANP Blackstone Energy Project | 2015 | 12 | U2 | U2 | U2 | Natural Gas Fired Combined Cycle |  |  |  | 239 | 8751 | 8510 |  |  |  | 67615 |  | 67615 |  |  | 67615 | [10 empty] | 44 |  | (DC) Dry Cooling |  | DC | Dry/Hybrid |  |  |  |  | OP | 7 | 2001 | 7 | 2001 | OP | 7 | 2001 | 7 | 2001 | OP | 7 | 2001 | 7 | 2001 | N | NG | CS | N | IPP Non-CHP | 3 | 1 | 1 | 1 | Simple
14298 | TX | 55215 | Odessa Ector Generating Station | 2015 | 1 | Many | Many | CTW1 | Natural Gas Fired Combined Cycle | 208.9 | 97720 | 92573 |  |  |  | 284 | 170432 | 170432 | 1853377 | 73231 |  | 1780145 |  | 1853377 |  |  |  |  | 57.6 | 51.04 | 622 | 551 |  |  | 703 |  | (RI) Recirculate: Induced Draft |  | RI | Closed | Fresh | Ground | Wells | Gulf Coast Authority WW Treat Plant | OP | 7 | 2001 | 7 | 2001 | OP | 6 | 2001 | 6 | 2001 | OP | 6 | 2001 | 6 | 2001 | N | NG | CC | Y | IPP Non-CHP | 1 | 3 | 2 | 1 | 1C MB MG
14298 | TX | 55215 | Odessa Ector Generating Station | 2015 | 2 | Many | Many | CTW1 | Natural Gas Fired Combined Cycle | 208.9 | 103941 | 98993 |  |  |  | 284 | 169917 | 169917 | 1901010 | 114919 |  | 1786091 |  | 1901010 |  |  |  |  | 61.732 | 54.445 | 624 | 550 |  |  | 635 |  | (RI) Recirculate: Induced Draft |  | RI | Closed | Fresh | Ground | Wells | Gulf Coast Authority WW Treat Plant | OP | 7 | 2001 | 7 | 2001 | OP | 6 | 2001 | 6 | 2001 | OP | 6 | 2001 | 6 | 2001 | N | NG | CC | Y | IPP Non-CHP | 1 | 3 | 2 | 1 | 1C MB MG
14298 | TX | 55215 | Odessa Ector Generating Station | 2015 | 3 | Many | Many | CTW1 | Natural Gas Fired Combined Cycle | 208.9 | 101058 | 95889 |  |  |  | 284 | 155646 | 155646 | 1791411 | 151033 |  | 1640378 |  | 1791411 |  |  |  |  | 63.463 | 54.904 | 662 | 573 |  |  | 570 |  | (RI) Recirculate: Induced Draft |  | RI | Closed | Fresh | Ground | Wells | Gulf Coast Authority WW Treat Plant | OP | 7 | 2001 | 7 | 2001 | OP | 6 | 2001 | 6 | 2001 | OP | 6 | 2001 | 6 | 2001 | N | NG | CC | Y | IPP Non-CHP | 1 | 3 | 2 | 1 | 1C MB MG
14298 | TX | 55215 | Odessa Ector Generating Station | 2015 | 4 | Many | Many | CTW1 | Natural Gas Fired Combined Cycle | 208.9 | 115516 | 109528 |  |  |  | 284 | 180374 | 180374 | 2056333 | 150970 |  | 1905363 |  | 2056333 |  |  |  |  | 71.533 | 65.182 | 653 | 595 |  |  | 700 |  | (RI) Recirculate: Induced Draft |  | RI | Closed | Fresh | Ground | Wells | Gulf Coast Authority WW Treat Plant | OP | 7 | 2001 | 7 | 2001 | OP | 6 | 2001 | 6 | 2001 | OP | 6 | 2001 | 6 | 2001 | N | NG | CC | Y | IPP Non-CHP | 1 | 3 | 2 | 1 | 1C MB MG
14298 | TX | 55215 | Odessa Ector Generating Station | 2015 | 5 | Many | Many | CTW1 | Natural Gas Fired Combined Cycle | 208.9 | 110117 | 104005 |  |  |  | 284 | 169903 | 169903 | 1968037 | 123038 |  | 1844999 |  | 1968037 |  |  |  |  | 74.566 | 62.226 | 717 | 598 |  |  | 737 |  | (RI) Recirculate: Induced Draft |  | RI | Closed | Fresh | Ground | Wells | Gulf Coast Authority WW Treat Plant | OP | 7 | 2001 | 7 | 2001 | OP | 6 | 2001 | 6 | 2001 | OP | 6 | 2001 | 6 | 2001 | N | NG | CC | Y | IPP Non-CHP | 1 | 3 | 2 | 1 | 1C MB MG
14298 | TX | 55215 | Odessa Ector Generating Station | 2015 | 6 | Many | Many | CTW1 | Natural Gas Fired Combined Cycle | 208.9 | 98502 | 92571 |  |  |  | 284 | 148435 | 148435 | 1746422 | 129964 |  | 1616458 |  | 1746422 |  |  |  |  | 71.492 | 60.322 | 772 | 652 |  |  | 681 |  | (RI) Recirculate: Induced Draft |  | RI | Closed | Fresh | Ground | Wells | Gulf Coast Authority WW Treat Plant | OP | 7 | 2001 | 7 | 2001 | OP | 6 | 2001 | 6 | 2001 | OP | 6 | 2001 | 6 | 2001 | N | NG | CC | Y | IPP Non-CHP | 1 | 3 | 2 | 1 | 1C MB MG
14298 | TX | 55215 | Odessa Ector Generating Station | 2015 | 7 | Many | Many | CTW1 | Natural Gas Fired Combined Cycle | 208.9 | 117369 | 111075 |  |  |  | 284 | 170342 | 170342 | 2026038 | 160474 |  | 1865564 |  | 2026038 |  |  |  |  | 82.737 | 75.254 | 745 | 678 |  |  | 744 |  | (RI) Recirculate: Induced Draft |  | RI | Closed | Fresh | Ground | Wells | Gulf Coast Authority WW Treat Plant | OP | 7 | 2001 | 7 | 2001 | OP | 6 | 2001 | 6 | 2001 | OP | 6 | 2001 | 6 | 2001 | N | NG | CC | Y | IPP Non-CHP | 1 | 3 | 2 | 1 | 1C MB MG
14298 | TX | 55215 | Odessa Ector Generating Station | 2015 | 8 | Many | Many | CTW1 | Natural Gas Fired Combined Cycle | 208.9 | 120743 | 114412 |  |  |  | 284 | 172416 | 172416 | 2054338 | 167596 |  | 1886742 |  | 2054338 |  |  |  |  | 82.708 | 75.371 | 723 | 659 |  |  | 744 |  | (RI) Recirculate: Induced Draft |  | RI | Closed | Fresh | Ground | Wells | Gulf Coast Authority WW Treat Plant | OP | 7 | 2001 | 7 | 2001 | OP | 6 | 2001 | 6 | 2001 | OP | 6 | 2001 | 6 | 2001 | N | NG | CC | Y | IPP Non-CHP | 1 | 3 | 2 | 1 | 1C MB MG
14298 | TX | 55215 | Odessa Ector Generating Station | 2015 | 9 | Many | Many | CTW1 | Natural Gas Fired Combined Cycle | 208.9 | 102066 | 96167 |  |  |  | 284 | 148901 | 148901 | 1781283 | 148392 |  | 1632891 |  | 1781283 |  |  |  |  | 69.385 | 61.954 | 722 | 644 |  |  | 670 |  | (RI) Recirculate: Induced Draft |  | RI | Closed | Fresh | Ground | Wells | Gulf Coast Authority WW Treat Plant | OP | 7 | 2001 | 7 | 2001 | OP | 6 | 2001 | 6 | 2001 | OP | 6 | 2001 | 6 | 2001 | N | NG | CC | Y | IPP Non-CHP | 1 | 3 | 2 | 1 | 1C MB MG
14298 | TX | 55215 | Odessa Ector Generating Station | 2015 | 10 | Many | Many | CTW1 | Natural Gas Fired Combined Cycle | 208.9 | 76425 | 71961 |  |  |  | 284 | 114713 | 114713 | 1345013 | 110507 |  | 1234506 |  | 1345013 |  |  |  |  | 52.645 | 42.014 | 732 | 584 |  |  | 469 |  | (RI) Recirculate: Induced Draft |  | RI | Closed | Fresh | Ground | Wells | Gulf Coast Authority WW Treat Plant | OP | 7 | 2001 | 7 | 2001 | OP | 6 | 2001 | 6 | 2001 | OP | 6 | 2001 | 6 | 2001 | N | NG | CC | Y | IPP Non-CHP | 1 | 3 | 2 | 1 | 1C MB MG
14298 | TX | 55215 | Odessa Ector Generating Station | 2015 | 11 | Many | Many | CTW1 | Natural Gas Fired Combined Cycle | 208.9 | 56171 | 52424 |  |  |  | 284 | 86835 | 86835 | 995535 | 86288 |  | 909248 |  | 995535 |  |  |  |  | 39.794 | 27.872 | 759 | 532 |  |  | 482 |  | (RI) Recirculate: Induced Draft |  | RI | Closed | Fresh | Ground | Wells | Gulf Coast Authority WW Treat Plant | OP | 7 | 2001 | 7 | 2001 | OP | 6 | 2001 | 6 | 2001 | OP | 6 | 2001 | 6 | 2001 | N | NG | CC | Y | IPP Non-CHP | 1 | 3 | 2 | 1 | 1C MB MG
14298 | TX | 55215 | Odessa Ector Generating Station | 2015 | 12 | Many | Many | CTW1 | Natural Gas Fired Combined Cycle | 208.9 | 94143 | 88921 |  |  |  | 284 | 143197 | 143197 | 1674720 | 138672 |  | 1536047 |  | 1674720 |  |  |  |  | 60.66 | 46.59 | 682 | 524 |  |  | 619 |  | (RI) Recirculate: Induced Draft |  | RI | Closed | Fresh | Ground | Wells | Gulf Coast Authority WW Treat Plant | OP | 7 | 2001 | 7 | 2001 | OP | 6 | 2001 | 6 | 2001 | OP | 6 | 2001 | 6 | 2001 | N | NG | CC | Y | IPP Non-CHP | 1 | 3 | 2 | 1 | 1C MB MG
14298 | TX | 55215 | Odessa Ector Generating Station | 2015 | 1 | Many | Many | CTW2 | Natural Gas Fired Combined Cycle | 211.5 | 111408 | 106179 |  |  |  | 280 | 194937 | 194937 | 2113801 | 73040 |  | 2040761 |  | 2113801 |  |  |  |  | 66.652 | 60.157 | 628 | 567 |  |  | 718 |  | (RI) Recirculate: Induced Draft |  | RI | Closed | Fresh | Ground | Wells | Gulf Coast Authority WW Treat Plant | OP | 8 | 2001 | 8 | 2001 | OP | 6 | 2001 | 6 | 2001 | OP | 6 | 2001 | 6 | 2001 | N | NG | CC | Y | IPP Non-CHP | 1 | 3 | 2 | 1 | 1C MB MG
14298 | TX | 55215 | Odessa Ector Generating Station | 2015 | 2 | Many | Many | CTW2 | Natural Gas Fired Combined Cycle | 211.5 | 80875 | 76327 |  |  |  | 280 | 134015 | 134015 | 1506602 | 81622 |  | 1424980 |  | 1506602 |  |  |  |  | 51.091 | 46.146 | 669 | 605 |  |  | 546 |  | (RI) Recirculate: Induced Draft |  | RI | Closed | Fresh | Ground | Wells | Gulf Coast Authority WW Treat Plant | OP | 8 | 2001 | 8 | 2001 | OP | 6 | 2001 | 6 | 2001 | OP | 6 | 2001 | 6 | 2001 | N | NG | CC | Y | IPP Non-CHP | 1 | 3 | 2 | 1 | 1C MB MG
14298 | TX | 55215 | Odessa Ector Generating Station | 2015 | 3 | Many | Many | CTW2 | Natural Gas Fired Combined Cycle | 211.5 | 111035 | 105231 |  |  |  | 280 | 170128 | 170128 | 1974729 | 165866 |  | 1808864 |  | 1974729 |  |  |  |  | 71.468 | 65.302 | 679 | 621 |  |  | 630 |  | (RI) Recirculate: Induced Draft |  | RI | Closed | Fresh | Ground | Wells | Gulf Coast Authority WW Treat Plant | OP | 8 | 2001 | 8 | 2001 | OP | 6 | 2001 | 6 | 2001 | OP | 6 | 2001 | 6 | 2001 | N | NG | CC | Y | IPP Non-CHP | 1 | 3 | 2 | 1 | 1C MB MG
14298 | TX | 55215 | Odessa Ector Generating Station | 2015 | 4 | Many | Many | CTW2 | Natural Gas Fired Combined Cycle | 211.5 | 91086 | 85729 |  |  |  | 280 | 138741 | 138741 | 1615466 | 131349 |  | 1484116 |  | 1615466 |  |  |  |  | 61.698 | 60.344 | 720 | 704 |  |  | 542 |  | (RI) Recirculate: Induced Draft |  | RI | Closed | Fresh | Ground | Wells | Gulf Coast Authority WW Treat Plant | OP | 8 | 2001 | 8 | 2001 | OP | 6 | 2001 | 6 | 2001 | OP | 6 | 2001 | 6 | 2001 | N | NG | CC | Y | IPP Non-CHP | 1 | 3 | 2 | 1 | 1C MB MG
14298 | TX | 55215 | Odessa Ector Generating Station | 2015 | 5 | Many | Many | CTW2 | Natural Gas Fired Combined Cycle | 211.5 | 93379 | 87551 |  |  |  | 280 | 146860 | 146860 | 1694313 | 93870 |  | 1600443 |  | 1694313 |  |  |  |  | 69.235 | 64.13 | 791 | 732 |  |  | 647 |  | (RI) Recirculate: Induced Draft |  | RI | Closed | Fresh | Ground | Wells | Gulf Coast Authority WW Treat Plant | OP | 8 | 2001 | 8 | 2001 | OP | 6 | 2001 | 6 | 2001 | OP | 6 | 2001 | 6 | 2001 | N | NG | CC | Y | IPP Non-CHP | 1 | 3 | 2 | 1 | 1C MB MG
14298 | TX | 55215 | Odessa Ector Generating Station | 2015 | 6 | Many | Many | CTW2 | Natural Gas Fired Combined Cycle | 211.5 | 101725 | 95890 |  |  |  | 280 | 153605 | 153605 | 1805594 | 129930 |  | 1675663 |  | 1805594 |  |  |  |  | 76.494 | 67.508 | 798 | 704 |  |  | 668 |  | (RI) Recirculate: Induced Draft |  | RI | Closed | Fresh | Ground | Wells | Gulf Coast Authority WW Treat Plant | OP | 8 | 2001 | 8 | 2001 | OP | 6 | 2001 | 6 | 2001 | OP | 6 | 2001 | 6 | 2001 | N | NG | CC | Y | IPP Non-CHP | 1 | 3 | 2 | 1 | 1C MB MG
14298 | TX | 55215 | Odessa Ector Generating Station | 2015 | 7 | Many | Many | CTW2 | Natural Gas Fired Combined Cycle | 211.5 | 117413 | 111258 |  |  |  | 280 | 172099 | 172099 | 2046314 | 161404 |  | 1884910 |  | 2046314 |  |  |  |  | 82.785 | 78.382 | 744 | 705 |  |  | 718 |  | (RI) Recirculate: Induced Draft |  | RI | Closed | Fresh | Ground | Wells | Gulf Coast Authority WW Treat Plant | OP | 8 | 2001 | 8 | 2001 | OP | 6 | 2001 | 6 | 2001 | OP | 6 | 2001 | 6 | 2001 | N | NG | CC | Y | IPP Non-CHP | 1 | 3 | 2 | 1 | 1C MB MG
14298 | TX | 55215 | Odessa Ector Generating Station | 2015 | 8 | Many | Many | CTW2 | Natural Gas Fired Combined Cycle | 211.5 | 120720 | 114457 |  |  |  | 280 | 173334 | 173334 | 2085700 | 188596 |  | 1897104 |  | 2085700 |  |  |  |  | 85.12 | 81.818 | 744 | 715 |  |  | 726 |  | (RI) Recirculate: Induced Draft |  | RI | Closed | Fresh | Ground | Wells | Gulf Coast Authority WW Treat Plant | OP | 8 | 2001 | 8 | 2001 | OP | 6 | 2001 | 6 | 2001 | OP | 6 | 2001 | 6 | 2001 | N | NG | CC | Y | IPP Non-CHP | 1 | 3 | 2 | 1 | 1C MB MG
14298 | TX | 55215 | Odessa Ector Generating Station | 2015 | 9 | Many | Many | CTW2 | Natural Gas Fired Combined Cycle | 211.5 | 85006 | 79315 |  |  |  | 280 | 122013 | 122013 | 1486193 | 146142 |  | 1340051 |  | 1486193 |  |  |  |  | 64.944 | 62.494 | 819 | 788 |  |  | 531 |  | (RI) Recirculate: Induced Draft |  | RI | Closed | Fresh | Ground | Wells | Gulf Coast Authority WW Treat Plant | OP | 8 | 2001 | 8 | 2001 | OP | 6 | 2001 | 6 | 2001 | OP | 6 | 2001 | 6 | 2001 | N | NG | CC | Y | IPP Non-CHP | 1 | 3 | 2 | 1 | 1C MB MG
14298 | TX | 55215 | Odessa Ector Generating Station | 2015 | 10 | Many | Many | CTW2 | Natural Gas Fired Combined Cycle | 211.5 | 91977 | 85933 |  |  |  | 280 | 133637 | 133637 | 1609116 | 166870 |  | 1442245 |  | 1609116 |  |  |  |  | 69.908 | 61.848 | 814 | 720 |  |  | 506 |  | (RI) Recirculate: Induced Draft |  | RI | Closed | Fresh | Ground | Wells | Gulf Coast Authority WW Treat Plant | OP | 8 | 2001 | 8 | 2001 | OP | 6 | 2001 | 6 | 2001 | OP | 6 | 2001 | 6 | 2001 | N | NG | CC | Y | IPP Non-CHP | 1 | 3 | 2 | 1 | 1C MB MG
14298 | TX | 55215 | Odessa Ector Generating Station | 2015 | 11 | Many | Many | CTW2 | Natural Gas Fired Combined Cycle | 211.5 | 89879 | 84618 |  |  |  | 280 | 133699 | 133699 | 1587489 | 155276 |  | 1432213 |  | 1587489 |  |  |  |  | 65.815 | 54.05 | 778 | 639 |  |  | 506 |  | (RI) Recirculate: Induced Draft |  | RI | Closed | Fresh | Ground | Wells | Gulf Coast Authority WW Treat Plant | OP | 8 | 2001 | 8 | 2001 | OP | 6 | 2001 | 6 | 2001 | OP | 6 | 2001 | 6 | 2001 | N | NG | CC | Y | IPP Non-CHP | 1 | 3 | 2 | 1 | 1C MB MG
14298 | TX | 55215 | Odessa Ector Generating Station | 2015 | 12 | Many | Many | CTW2 | Natural Gas Fired Combined Cycle | 211.5 | 58850 | 53449 |  |  |  | 280 | 90721 | 90721 | 1076883 | 84322 |  | 992561 |  | 1076883 |  |  |  |  | 49.695 | 40.197 | 930 | 752 |  |  | 439 |  | (RI) Recirculate: Induced Draft |  | RI | Closed | Fresh | Ground | Wells | Gulf Coast Authority WW Treat Plant | OP | 8 | 2001 | 8 | 2001 | OP | 6 | 2001 | 6 | 2001 | OP | 6 | 2001 | 6 | 2001 | N | NG | CC | Y | IPP Non-CHP | 1 | 3 | 2 | 1 | 1C MB MG
2843 | CA | 55217 | Los Medanos Energy Center | 2015 | 1 | Many | Many | CT | Natural Gas Fired Combined Cycle | 237 | 112810 | 110454 |  |  |  | 330 | 234647 | 229755 | 2511238 | 3723 |  | 2507516 |  | 2511238 |  |  |  |  | 72.022 | 36.843 | 652 | 334 |  |  | 744 |  | (RI) Recirculate: Induced Draft |  | RI | Closed | Reclaimed | Discharge | Delta Diablo Sanitation Dist | Delta Diablo Sanitation Dist | OP | 8 | 2001 | 8 | 2001 | OP | 8 | 2001 | 8 | 2001 | OP | 8 | 2001 | 8 | 2001 | Y | NG | CC | Y | IPP CHP | 1 | 3 | 2 | 1 | 1C MB MG
2843 | CA | 55217 | Los Medanos Energy Center | 2015 | 2 | Many | Many | CT | Natural Gas Fired Combined Cycle | 237 | 0 | 0 |  |  |  | 330 | 18 | 14 | 0 | 0 |  | 0 |  | 0 |  |  |  |  | 0.53 | 0 |  |  |  |  | 66 |  | (RI) Recirculate: Induced Draft |  | RI | Closed | Reclaimed | Discharge | Delta Diablo Sanitation Dist | Delta Diablo Sanitation Dist | OP | 8 | 2001 | 8 | 2001 | OP | 8 | 2001 | 8 | 2001 | OP | 8 | 2001 | 8 | 2001 | Y | NG | CC | Y | IPP CHP | 1 | 3 | 2 | 1 | 1C MB MG
2843 | CA | 55217 | Los Medanos Energy Center | 2015 | 3 | Many | Many | CT | Natural Gas Fired Combined Cycle | 237 | 0 | 0 |  |  |  | 330 | 0 | 0 | 0 | 0 |  | 0 |  | 0 |  |  |  |  | 0 | 0 |  |  |  |  | 0 |  | (RI) Recirculate: Induced Draft |  | RI | Closed | Reclaimed | Discharge | Delta Diablo Sanitation Dist | Delta Diablo Sanitation Dist | OP | 8 | 2001 | 8 | 2001 | OP | 8 | 2001 | 8 | 2001 | OP | 8 | 2001 | 8 | 2001 | Y | NG | CC | Y | IPP CHP | 1 | 3 | 2 | 1 | 1C MB MG
2843 | CA | 55217 | Los Medanos Energy Center | 2015 | 4 | Many | Many | CT | Natural Gas Fired Combined Cycle | 237 | 47678 | 46472 |  |  |  | 330 | 108039 | 105400 | 1173424 | 13906 |  | 1159517 |  | 1173424 |  |  |  |  | 41.367 | 22.852 | 890 | 492 |  |  | 464 |  | (RI) Recirculate: Induced Draft |  | RI | Closed | Reclaimed | Discharge | Delta Diablo Sanitation Dist | Delta Diablo Sanitation Dist | OP | 8 | 2001 | 8 | 2001 | OP | 8 | 2001 | 8 | 2001 | OP | 8 | 2001 | 8 | 2001 | Y | NG | CC | Y | IPP CHP | 1 | 3 | 2 | 1 | 1C MB MG
2843 | CA | 55217 | Los Medanos Energy Center | 2015 | 5 | Many | Many | CT | Natural Gas Fired Combined Cycle | 237 | 114178 | 111668 |  |  |  | 330 | 226636 | 221653 | 2470946 | 20433 |  | 2450514 |  | 2470946 |  |  |  |  | 81.666 | 42.459 | 731 | 380 |  |  | 744 |  | (RI) Recirculate: Induced Draft |  | RI | Closed | Reclaimed | Discharge | Delta Diablo Sanitation Dist | Delta Diablo Sanitation Dist | OP | 8 | 2001 | 8 | 2001 | OP | 8 | 2001 | 8 | 2001 | OP | 8 | 2001 | 8 | 2001 | Y | NG | CC | Y | IPP CHP | 1 | 3 | 2 | 1 | 1C MB MG
2843 | CA | 55217 | Los Medanos Energy Center | 2015 | 6 | Many | Many | CT | Natural Gas Fired Combined Cycle | 237 | 92710 | 91952 |  |  |  | 330 | 174057 | 172635 | 1981700 | 76037 |  | 1905663 |  | 1981700 |  |  |  |  | 79.385 | 37.563 | 863 | 409 |  |  | 720 |  | (RI) Recirculate: Induced Draft |  | RI | Closed | Reclaimed | Discharge | Delta Diablo Sanitation Dist | Delta Diablo Sanitation Dist | OP | 8 | 2001 | 8 | 2001 | OP | 8 | 2001 | 8 | 2001 | OP | 8 | 2001 | 8 | 2001 | Y | NG | CC | Y | IPP CHP | 1 | 3 | 2 | 1 | 1C MB MG
2843 | CA | 55217 | Los Medanos Energy Center | 2015 | 7 | Many | Many | CT | Natural Gas Fired Combined Cycle | 237 | 86365 | 84222 |  |  |  | 330 | 161094 | 157095 | 1850924 | 94002 |  | 1756922 |  | 1850924 |  |  |  |  | 80.334 | 31.185 | 954 | 370 |  |  | 744 |  | (RI) Recirculate: Induced Draft |  | RI | Closed | Reclaimed | Discharge | Delta Diablo Sanitation Dist | Delta Diablo Sanitation Dist | OP | 8 | 2001 | 8 | 2001 | OP | 8 | 2001 | 8 | 2001 | OP | 8 | 2001 | 8 | 2001 | Y | NG | CC | Y | IPP CHP | 1 | 3 | 2 | 1 | 1C MB MG
2843 | CA | 55217 | Los Medanos Energy Center | 2015 | 8 | Many | Many | CT | Natural Gas Fired Combined Cycle | 237 | 83589 | 81655 |  |  |  | 330 | 159156 | 155473 | 1864809 | 107558 |  | 1757250 |  | 1864809 |  |  |  |  | 77.382 | 25.664 | 948 | 314 |  |  | 744 |  | (RI) Recirculate: Induced Draft |  | RI | Closed | Reclaimed | Discharge | Delta Diablo Sanitation Dist | Delta Diablo Sanitation Dist | OP | 8 | 2001 | 8 | 2001 | OP | 8 | 2001 | 8 | 2001 | OP | 8 | 2001 | 8 | 2001 | Y | NG | CC | Y | IPP CHP | 1 | 3 | 2 | 1 | 1C MB MG
2843 | CA | 55217 | Los Medanos Energy Center | 2015 | 9 | Many | Many | CT | Natural Gas Fired Combined Cycle | 237 | 94687 | 92785 |  |  |  | 330 | 173918 | 170424 | 1997779 | 101140 |  | 1896639 |  | 1997779 |  |  |  |  | 78.313 | 38.091 | 844 | 411 |  |  | 720 |  | (RI) Recirculate: Induced Draft |  | RI | Closed | Reclaimed | Discharge | Delta Diablo Sanitation Dist | Delta Diablo Sanitation Dist | OP | 8 | 2001 | 8 | 2001 | OP | 8 | 2001 | 8 | 2001 | OP | 8 | 2001 | 8 | 2001 | Y | NG | CC | Y | IPP CHP | 1 | 3 | 2 | 1 | 1C MB MG
2843 | CA | 55217 | Los Medanos Energy Center | 2015 | 10 | Many | Many | CT | Natural Gas Fired Combined Cycle | 237 | 111214 | 110747 |  |  |  | 330 | 206611 | 205744 | 2359826 | 129064 |  | 2230762 |  | 2359826 |  |  |  |  | 85.688 | 44.697 | 774 | 404 |  |  | 744 |  | (RI) Recirculate: Induced Draft |  | RI | Closed | Reclaimed | Discharge | Delta Diablo Sanitation Dist | Delta Diablo Sanitation Dist | OP | 8 | 2001 | 8 | 2001 | OP | 8 | 2001 | 8 | 2001 | OP | 8 | 2001 | 8 | 2001 | Y | NG | CC | Y | IPP CHP | 1 | 3 | 2 | 1 | 1C MB MG
2843 | CA | 55217 | Los Medanos Energy Center | 2015 | 11 | Many | Many | CT | Natural Gas Fired Combined Cycle | 237 | 73903 | 72103 |  |  |  | 330 | 146407 | 142842 | 1695982 | 91532 |  | 1604450 |  | 1695982 |  |  |  |  | 55.159 | 24.43 | 765 | 339 |  |  | 709 |  | (RI) Recirculate: Induced Draft |  | RI | Closed | Reclaimed | Discharge | Delta Diablo Sanitation Dist | Delta Diablo Sanitation Dist | OP | 8 | 2001 | 8 | 2001 | OP | 8 | 2001 | 8 | 2001 | OP | 8 | 2001 | 8 | 2001 | Y | NG | CC | Y | IPP CHP | 1 | 3 | 2 | 1 | 1C MB MG
2843 | CA | 55217 | Los Medanos Energy Center | 2015 | 12 | Many | Many | CT | Natural Gas Fired Combined Cycle | 237 | 80629 | 79035 |  |  |  | 330 | 164696 | 161439 | 1857534 | 97656 |  | 1759878 |  | 1857534 |  |  |  |  | 50.432 | 24.261 | 638 | 307 |  |  | 599 |  | (RI) Recirculate: Induced Draft |  | RI | Closed | Reclaimed | Discharge | Delta Diablo Sanitation Dist | Delta Diablo Sanitation Dist | OP | 8 | 2001 | 8 | 2001 | OP | 8 | 2001 | 8 | 2001 | OP | 8 | 2001 | 8 | 2001 | Y | NG | CC | Y | IPP CHP | 1 | 3 | 2 | 1 | 1C MB MG
12685 | MS | 55218 | Hinds Energy Facility | 2015 | 1 | Many | Many | CW | Natural Gas Fired Combined Cycle | 159 | 117765 | 117765 |  |  |  | 285 | 221575 | 221575 | 2419159 | 0 |  | 2419159 |  | 2419159 |  |  |  |  | 73.758 | 73.733 | 626 | 626 |  |  | 673 |  | (RI) Recirculate: Induced Draft |  | RI | Closed | Fresh | Ground | Wells | Wells | OP | 5 | 2001 | 5 | 2001 | OP |  |  |  |  | OP | 5 | 2001 | 5 | 2001 | N | NG | CC | N/A | Electric Utility | 3 | 3 | 2 | 1 | 1C MB MG
12685 | MS | 55218 | Hinds Energy Facility | 2015 | 2 | Many | Many | CW | Natural Gas Fired Combined Cycle | 159 | 101052 | 101006 |  |  |  | 285 | 187899 | 187814 | 2068236 | 0 |  | 2068236 |  | 2068236 |  |  |  |  | 60.359 | 60.319 | 598 | 597 |  |  | 420 |  | (RI) Recirculate: Induced Draft |  | RI | Closed | Fresh | Ground | Wells | Wells | OP | 5 | 2001 | 5 | 2001 | OP |  |  |  |  | OP | 5 | 2001 | 5 | 2001 | N | NG | CC | N/A | Electric Utility | 3 | 3 | 2 | 1 | 1C MB MG
12685 | MS | 55218 | Hinds Energy Facility | 2015 | 3 | Many | Many | CW | Natural Gas Fired Combined Cycle | 159 | 41406 | 41286 |  |  |  | 285 | 101243 | 100948 | 987302 | 0 |  | 987302 |  | 987302 |  |  |  |  | 33.766 | 33.712 | 818 | 817 |  |  | 504 |  | (RI) Recirculate: Induced Draft |  | RI | Closed | Fresh | Ground | Wells | Wells | OP | 5 | 2001 | 5 | 2001 | OP |  |  |  |  | OP | 5 | 2001 | 5 | 2001 | N | NG | CC | N/A | Electric Utility | 3 | 3 | 2 | 1 | 1C MB MG
12685 | MS | 55218 | Hinds Energy Facility | 2015 | 4 | Many | Many | CW | Natural Gas Fired Combined Cycle | 159 | 95432 | 95319 |  |  |  | 285 | 177278 | 177067 | 1990259 | 0 |  | 1990259 |  | 1990259 |  |  |  |  | 68.327 | 68.288 | 717 | 716 |  |  | 716 |  | (RI) Recirculate: Induced Draft |  | RI | Closed | Fresh | Ground | Wells | Wells | OP | 5 | 2001 | 5 | 2001 | OP |  |  |  |  | OP | 5 | 2001 | 5 | 2001 | N | NG | CC | N/A | Electric Utility | 3 | 3 | 2 | 1 | 1C MB MG
12685 | MS | 55218 | Hinds Energy Facility | 2015 | 5 | Many | Many | CW | Natural Gas Fired Combined Cycle | 159 | 106972 | 106942 |  |  |  | 285 | 190599 | 190547 | 2147976 | 0 |  | 2147976 |  | 2147976 |  |  |  |  | 77.054 | 77 | 721 | 720 |  |  | 744 |  | (RI) Recirculate: Induced Draft |  | RI | Closed | Fresh | Ground | Wells | Wells | OP | 5 | 2001 | 5 | 2001 | OP |  |  |  |  | OP | 5 | 2001 | 5 | 2001 | N | NG | CC | N/A | Electric Utility | 3 | 3 | 2 | 1 | 1C MB MG
12685 | MS | 55218 | Hinds Energy Facility | 2015 | 6 | Many | Many | CW | Natural Gas Fired Combined Cycle | 159 | 104368 | 104332 |  |  |  | 285 | 187461 | 187397 | 2105321 | 0 |  | 2105321 |  | 2105321 |  |  |  |  | 81.123 | 81.068 | 778 | 777 |  |  | 718 |  | (RI) Recirculate: Induced Draft |  | RI | Closed | Fresh | Ground | Wells | Wells | OP | 5 | 2001 | 5 | 2001 | OP |  |  |  |  | OP | 5 | 2001 | 5 | 2001 | N | NG | CC | N/A | Electric Utility | 3 | 3 | 2 | 1 | 1C MB MG
12685 | MS | 55218 | Hinds Energy Facility | 2015 | 7 | Many | Many | CW | Natural Gas Fired Combined Cycle | 159 | 117720 | 117720 |  |  |  | 285 | 209843 | 209843 | 2365927 | 0 |  | 2365927 |  | 2365927 |  |  |  |  | 87.553 | 87.479 | 744 | 743 |  |  | 744 |  | (RI) Recirculate: Induced Draft |  | RI | Closed | Fresh | Ground | Wells | Wells | OP | 5 | 2001 | 5 | 2001 | OP |  |  |  |  | OP | 5 | 2001 | 5 | 2001 | N | NG | CC | N/A | Electric Utility | 3 | 3 | 2 | 1 | 1C MB MG
12685 | MS | 55218 | Hinds Energy Facility | 2015 | 8 | Many | Many | CW | Natural Gas Fired Combined Cycle | 159 | 116333 | 116328 |  |  |  | 285 | 206661 | 206652 | 2338013 | 0 |  | 2338013 |  | 2338013 |  |  |  |  | 90.39 | 90.315 | 777 | 776 |  |  | 744 |  | (RI) Recirculate: Induced Draft |  | RI | Closed | Fresh | Ground | Wells | Wells | OP | 5 | 2001 | 5 | 2001 | OP |  |  |  |  | OP | 5 | 2001 | 5 | 2001 | N | NG | CC | N/A | Electric Utility | 3 | 3 | 2 | 1 | 1C MB MG
12685 | MS | 55218 | Hinds Energy Facility | 2015 | 9 | Many | Many | CW | Natural Gas Fired Combined Cycle | 159 | 12414 | 12366 |  |  |  | 285 | 29812 | 29696 | 276452 | 0 |  | 276452 |  | 276452 |  |  |  |  | 13.404 | 13.295 | 1084 | 1075 |  |  | 208 |  | (RI) Recirculate: Induced Draft |  | RI | Closed | Fresh | Ground | Wells | Wells | OP | 5 | 2001 | 5 | 2001 | OP |  |  |  |  | OP | 5 | 2001 | 5 | 2001 | N | NG | CC | N/A | Electric Utility | 3 | 3 | 2 | 1 | 1C MB MG
12685 | MS | 55218 | Hinds Energy Facility | 2015 | 10 | Many | Many | CW | Natural Gas Fired Combined Cycle | 159 | [5 empty] | 285 | [18 empty] | 0 |  | (RI) Recirculate: Induced Draft |  | RI | Closed | Fresh | Ground | Wells | Wells | OP | 5 | 2001 | 5 | 2001 | OP |  |  |  |  | OP | 5 | 2001 | 5 | 2001 | N | NG | CC | N/A | Electric Utility | 3 | 3 | 2 | 1 | 1C MB MG
12685 | MS | 55218 | Hinds Energy Facility | 2015 | 11 | Many | Many | CW | Natural Gas Fired Combined Cycle | 159 | 0 | 0 |  |  |  | 285 | 0 | -137 | 0 | 0 |  | 0 |  | 0 | [10 empty] | 0 |  | (RI) Recirculate: Induced Draft |  | RI | Closed | Fresh | Ground | Wells | Wells | OP | 5 | 2001 | 5 | 2001 | OP |  |  |  |  | OP | 5 | 2001 | 5 | 2001 | N | NG | CC | N/A | Electric Utility | 3 | 3 | 2 | 1 | 1C MB MG
12685 | MS | 55218 | Hinds Energy Facility | 2015 | 12 | Many | Many | CW | Natural Gas Fired Combined Cycle | 159 | 0 | 0 |  |  |  | 285 | 0 | -582 | 0 | 0 |  | 0 |  | 0 | [10 empty] | 0 |  | (RI) Recirculate: Induced Draft |  | RI | Closed | Fresh | Ground | Wells | Wells | OP | 5 | 2001 | 5 | 2001 | OP |  |  |  |  | OP | 5 | 2001 | 5 | 2001 | N | NG | CC | N/A | Electric Utility | 3 | 3 | 2 | 1 | 1C MB MG
12685 | MS | 55220 | Attala | 2015 | 1 | Many | Many | BOP | Natural Gas Fired Combined Cycle | 159.3 | 116998 | 116984 |  |  |  | 294 | 234346 | 234318 | 2485431 | 0 |  | 2485431 |  | 2485431 |  |  |  |  | 72.305 | 64.89 | 618 | 555 |  |  | 744 | 10 | (RI) Recirculate: Induced Draft |  | RI | Closed | Fresh | Surface | Big Black River | Big Black River | OP | 3 | 2001 | 3 | 2001 | OP |  |  |  |  | OP | 3 | 2011 | 3 | 2011 | N | NG | CC | N/A | Electric Utility | 3 | 3 | 2 | 1 | 1C MB MG
12685 | MS | 55220 | Attala | 2015 | 2 | Many | Many | BOP | Natural Gas Fired Combined Cycle | 159.3 | 84456 | 84332 |  |  |  | 294 | 162762 | 162522 | 1688821 | 0 |  | 1688821 |  | 1688821 |  |  |  |  | 56.085 | 51.958 | 665 | 616 |  |  | 672 | 10 | (RI) Recirculate: Induced Draft |  | RI | Closed | Fresh | Surface | Big Black River | Big Black River | OP | 3 | 2001 | 3 | 2001 | OP |  |  |  |  | OP | 3 | 2011 | 3 | 2011 | N | NG | CC | N/A | Electric Utility | 3 | 3 | 2 | 1 | 1C MB MG
12685 | MS | 55220 | Attala | 2015 | 3 | Many | Many | BOP | Natural Gas Fired Combined Cycle | 159.3 | 121362 | 121362 |  |  |  | 294 | 228524 | 228524 | 2438043 | 0 |  | 2438043 |  | 2438043 |  |  |  |  | 76.458 | 69.721 | 630 | 574 |  |  | 744 | 10 | (RI) Recirculate: Induced Draft |  | RI | Closed | Fresh | Surface | Big Black River | Big Black River | OP | 3 | 2001 | 3 | 2001 | OP |  |  |  |  | OP | 3 | 2011 | 3 | 2011 | N | NG | CC | N/A | Electric Utility | 3 | 3 | 2 | 1 | 1C MB MG
12685 | MS | 55220 | Attala | 2015 | 4 | Many | Many | BOP | Natural Gas Fired Combined Cycle | 159.3 | 11166 | 10980 |  |  |  | 294 | 20747 | 20402 | 200033 | 0 |  | 200033 |  | 200033 |  |  |  |  | 38.375 | 35.777 | 3495 | 3258 |  |  | 96 | 10 | (RI) Recirculate: Induced Draft |  | RI | Closed | Fresh | Surface | Big Black River | Big Black River | OP | 3 | 2001 | 3 | 2001 | OP |  |  |  |  | OP | 3 | 2011 | 3 | 2011 | N | NG | CC | N/A | Electric Utility | 3 | 3 | 2 | 1 | 1C MB MG
12685 | MS | 55220 | Attala | 2015 | 5 | Many | Many | BOP | Natural Gas Fired Combined Cycle | 159.3 | 94342 | 94201 |  |  |  | 294 | 166871 | 166621 | 1904282 | 0 |  | 1904282 |  | 1904282 |  |  |  |  | 72.513 | 61.59 | 770 | 654 |  |  | 720 | 10 | (RI) Recirculate: Induced Draft |  | RI | Closed | Fresh | Surface | Big Black River | Big Black River | OP | 3 | 2001 | 3 | 2001 | OP |  |  |  |  | OP | 3 | 2011 | 3 | 2011 | N | NG | CC | N/A | Electric Utility | 3 | 3 | 2 | 1 | 1C MB MG
12685 | MS | 55220 | Attala | 2015 | 6 | Many | Many | BOP | Natural Gas Fired Combined Cycle | 159.3 | 114188 | 114188 |  |  |  | 294 | 202908 | 202908 | 2261054 | 0 |  | 2261054 |  | 2261054 |  |  |  |  | 79.835 | 70.766 | 699 | 620 |  |  | 720 | 10 | (RI) Recirculate: Induced Draft |  | RI | Closed | Fresh | Surface | Big Black River | Big Black River | OP | 3 | 2001 | 3 | 2001 | OP |  |  |  |  | OP | 3 | 2011 | 3 | 2011 | N | NG | CC | N/A | Electric Utility | 3 | 3 | 2 | 1 | 1C MB MG
12685 | MS | 55220 | Attala | 2015 | 7 | Many | Many | BOP | Natural Gas Fired Combined Cycle | 159.3 | 103554 | 103554 |  |  |  | 294 | 185444 | 185444 | 2082144 | 0 |  | 2082144 |  | 2082144 |  |  |  |  | 79.314 | 69.569 | 766 | 672 |  |  | 744 | 10 | (RI) Recirculate: Induced Draft |  | RI | Closed | Fresh | Surface | Big Black River | Big Black River | OP | 3 | 2001 | 3 | 2001 | OP |  |  |  |  | OP | 3 | 2011 | 3 | 2011 | N | NG | CC | N/A | Electric Utility | 3 | 3 | 2 | 1 | 1C MB MG
12685 | MS | 55220 | Attala | 2015 | 8 | Many | Many | BOP | Natural Gas Fired Combined Cycle | 159.3 | 117955 | 117848 |  |  |  | 294 | 208326 | 208136 | 2337563 | 0 |  | 2337563 |  | 2337563 |  |  |  |  | 81.179 | 69.651 | 689 | 591 |  |  | 744 | 10 | (RI) Recirculate: Induced Draft |  | RI | Closed | Fresh | Surface | Big Black River | Big Black River | OP | 3 | 2001 | 3 | 2001 | OP |  |  |  |  | OP | 3 | 2011 | 3 | 2011 | N | NG | CC | N/A | Electric Utility | 3 | 3 | 2 | 1 | 1C MB MG
12685 | MS | 55220 | Attala | 2015 | 9 | Many | Many | BOP | Natural Gas Fired Combined Cycle | 159.3 | 113658 | 113658 |  |  |  | 294 | 199464 | 199464 | 2238126 | 0 |  | 2238126 |  | 2238126 |  |  |  |  | 86.412 | 75.797 | 760 | 667 |  |  | 720 | 10 | (RI) Recirculate: Induced Draft |  | RI | Closed | Fresh | Surface | Big Black River | Big Black River | OP | 3 | 2001 | 3 | 2001 | OP |  |  |  |  | OP | 3 | 2011 | 3 | 2011 | N | NG | CC | N/A | Electric Utility | 3 | 3 | 2 | 1 | 1C MB MG
12685 | MS | 55220 | Attala | 2015 | 10 | Many | Many | BOP | Natural Gas Fired Combined Cycle | 159.3 | 116470 | 116470 |  |  |  | 294 | 212613 | 212613 | 2340366 | 0 |  | 2340366 |  | 2340366 |  |  |  |  | 86.681 | 72.286 | 744 | 621 |  |  | 744 | 10 | (RI) Recirculate: Induced Draft |  | RI | Closed | Fresh | Surface | Big Black River | Big Black River | OP | 3 | 2001 | 3 | 2001 | OP |  |  |  |  | OP | 3 | 2011 | 3 | 2011 | N | NG | CC | N/A | Electric Utility | 3 | 3 | 2 | 1 | 1C MB MG
12685 | MS | 55220 | Attala | 2015 | 11 | Many | Many | BOP | Natural Gas Fired Combined Cycle | 159.3 | 85950 | 85800 |  |  |  | 294 | 159266 | 158990 | 1715012 | 0 |  | 1715012 |  | 1715012 |  |  |  |  | 67.087 | 57.617 | 782 | 672 |  |  | 672 | 10 | (RI) Recirculate: Induced Draft |  | RI | Closed | Fresh | Surface | Big Black River | Big Black River | OP | 3 | 2001 | 3 | 2001 | OP |  |  |  |  | OP | 3 | 2011 | 3 | 2011 | N | NG | CC | N/A | Electric Utility | 3 | 3 | 2 | 1 | 1C MB MG
12685 | MS | 55220 | Attala | 2015 | 12 | Many | Many | BOP | Natural Gas Fired Combined Cycle | 159.3 | 82889 | 82804 |  |  |  | 294 | 155781 | 155622 | 1734838 | 0 |  | 1734838 |  | 1734838 |  |  |  |  | 62.727 | 55.927 | 758 | 675 |  |  | 384 | 10 | (RI) Recirculate: Induced Draft |  | RI | Closed | Fresh | Surface | Big Black River | Big Black River | OP | 3 | 2001 | 3 | 2001 | OP |  |  |  |  | OP | 3 | 2011 | 3 | 2011 | N | NG | CC | N/A | Electric Utility | 3 | 3 | 2 | 1 | 1C MB MG
807 | AR | 55221 | Harry L. Oswald | 2015 | 1 | Many | Many | COOLTW | Natural Gas Fired Combined Cycle | 190 | 0 | 0 |  |  |  | 358 | 0 | 0 | 0 | 0 |  | 0 |  | 0 |  |  |  |  | 0 | 0 |  |  |  |  | 0 |  | (RI) Recirculate: Induced Draft |  | RI | Closed | Fresh | Ground | Municipal | Arkansas River | OP | 7 | 2002 | 7 | 2002 | OP | 6 | 2002 | 6 | 2002 | OP | 6 | 2002 | 6 | 2002 | N | NG | CC | Y | Electric Utility | 1 | 9 | 7 | 1 | 1C MB MG
807 | AR | 55221 | Harry L. Oswald | 2015 | 2 | Many | Many | COOLTW | Natural Gas Fired Combined Cycle | 190 | 0 | 0 |  |  |  | 358 | 0 | 0 | [10 empty] | 0 | 0 |  |  |  |  | 0 |  | (RI) Recirculate: Induced Draft |  | RI | Closed | Fresh | Ground | Municipal | Arkansas River | OP | 7 | 2002 | 7 | 2002 | OP | 6 | 2002 | 6 | 2002 | OP | 6 | 2002 | 6 | 2002 | N | NG | CC | Y | Electric Utility | 1 | 9 | 7 | 1 | 1C MB MG
807 | AR | 55221 | Harry L. Oswald | 2015 | 3 | Many | Many | COOLTW | Natural Gas Fired Combined Cycle | 190 | 7229 | 6944 |  |  |  | 358 | 29405 | 28245 | 299810 | 0 |  | 299810 |  | 299810 |  |  |  |  | 15.4 | 13.977 | 2218 | 2013 |  |  | 148 |  | (RI) Recirculate: Induced Draft |  | RI | Closed | Fresh | Ground | Municipal | Arkansas River | OP | 7 | 2002 | 7 | 2002 | OP | 6 | 2002 | 6 | 2002 | OP | 6 | 2002 | 6 | 2002 | N | NG | CC | Y | Electric Utility | 1 | 9 | 7 | 1 | 1C MB MG
807 | AR | 55221 | Harry L. Oswald | 2015 | 4 | Many | Many | COOLTW | Natural Gas Fired Combined Cycle | 190 | 337 | 322 |  |  |  | 358 | 1275 | 1218 | 13949 | 0 |  | 13949 |  | 13949 |  |  |  |  | 0.937 | 0.85 | 2910 | 2640 |  |  | 9 |  | (RI) Recirculate: Induced Draft |  | RI | Closed | Fresh | Ground | Municipal | Arkansas River | OP | 7 | 2002 | 7 | 2002 | OP | 6 | 2002 | 6 | 2002 | OP | 6 | 2002 | 6 | 2002 | N | NG | CC | Y | Electric Utility | 1 | 9 | 7 | 1 | 1C MB MG
807 | AR | 55221 | Harry L. Oswald | 2015 | 5 | Many | Many | COOLTW | Natural Gas Fired Combined Cycle | 190 | 1184 | 1133 |  |  |  | 358 | 4233 | 4051 | 45855 | 0 |  | 45855 |  | 45855 |  |  |  |  | 2.394 | 2.172 | 2113 | 1917 |  |  | 23 |  | (RI) Recirculate: Induced Draft |  | RI | Closed | Fresh | Ground | Municipal | Arkansas River | OP | 7 | 2002 | 7 | 2002 | OP | 6 | 2002 | 6 | 2002 | OP | 6 | 2002 | 6 | 2002 | N | NG | CC | Y | Electric Utility | 1 | 9 | 7 | 1 | 1C MB MG
807 | AR | 55221 | Harry L. Oswald | 2015 | 6 | Many | Many | COOLTW | Natural Gas Fired Combined Cycle | 190 | 7727 | 7309 |  |  |  | 358 | 29055 | 27481 | 306079 | 0 |  | 306079 |  | 306079 |  |  |  |  | 15.823 | 14.355 | 2165 | 1964 |  |  | 152 |  | (RI) Recirculate: Induced Draft |  | RI | Closed | Fresh | Ground | Municipal | Arkansas River | OP | 7 | 2002 | 7 | 2002 | OP | 6 | 2002 | 6 | 2002 | OP | 6 | 2002 | 6 | 2002 | N | NG | CC | Y | Electric Utility | 1 | 9 | 7 | 1 | 1C MB MG
807 | AR | 55221 | Harry L. Oswald | 2015 | 7 | Many | Many | COOLTW | Natural Gas Fired Combined Cycle | 190 | 10850 | 10400 |  |  |  | 358 | 42284 | 40531 | 420271 | 0 |  | 420271 |  | 420271 |  |  |  |  | 21.236 | 19.266 | 2042 | 1853 |  |  | 204 |  | (RI) Recirculate: Induced Draft |  | RI | Closed | Fresh | Ground | Municipal | Arkansas River | OP | 7 | 2002 | 7 | 2002 | OP | 6 | 2002 | 6 | 2002 | OP | 6 | 2002 | 6 | 2002 | N | NG | CC | Y | Electric Utility | 1 | 9 | 7 | 1 | 1C MB MG
807 | AR | 55221 | Harry L. Oswald | 2015 | 8 | Many | Many | COOLTW | Natural Gas Fired Combined Cycle | 190 | 11308 | 10603 |  |  |  | 358 | 43817 | 40963 | 430023 | 0 |  | 430023 |  | 430023 |  |  |  |  | 18.946 | 17.188 | 1787 | 1621 |  |  | 182 |  | (RI) Recirculate: Induced Draft |  | RI | Closed | Fresh | Ground | Municipal | Arkansas River | OP | 7 | 2002 | 7 | 2002 | OP | 6 | 2002 | 6 | 2002 | OP | 6 | 2002 | 6 | 2002 | N | NG | CC | Y | Electric Utility | 1 | 9 | 7 | 1 | 1C MB MG
807 | AR | 55221 | Harry L. Oswald | 2015 | 9 | Many | Many | COOLTW | Natural Gas Fired Combined Cycle | 190 | 14446 | 13838 |  |  |  | 358 | 58062 | 55619 | 575318 | 0 |  | 575318 |  | 575318 |  |  |  |  | 28.315 | 25.688 | 2046 | 1856 |  |  | 272 |  | (RI) Recirculate: Induced Draft |  | RI | Closed | Fresh | Ground | Municipal | Arkansas River | OP | 7 | 2002 | 7 | 2002 | OP | 6 | 2002 | 6 | 2002 | OP | 6 | 2002 | 6 | 2002 | N | NG | CC | Y | Electric Utility | 1 | 9 | 7 | 1 | 1C MB MG
807 | AR | 55221 | Harry L. Oswald | 2015 | 10 | Many | Many | COOLTW | Natural Gas Fired Combined Cycle | 190 | 6171 | 5929 |  |  |  | 358 | 22784 | 21890 | 223529 | 0 |  | 223529 |  | 223529 |  |  |  |  | 13.117 | 11.899 | 2212 | 2007 |  |  | 126 |  | (RI) Recirculate: Induced Draft |  | RI | Closed | Fresh | Ground | Municipal | Arkansas River | OP | 7 | 2002 | 7 | 2002 | OP | 6 | 2002 | 6 | 2002 | OP | 6 | 2002 | 6 | 2002 | N | NG | CC | Y | Electric Utility | 1 | 9 | 7 | 1 | 1C MB MG
807 | AR | 55221 | Harry L. Oswald | 2015 | 11 | Many | Many | COOLTW | Natural Gas Fired Combined Cycle | 190 | 8361 | 7865 |  |  |  | 358 | 31548 | 29676 | 312155 | 0 |  | 312155 |  | 312155 |  |  |  |  | 18.738 | 16.999 | 2382 | 2161 |  |  | 180 |  | (RI) Recirculate: Induced Draft |  | RI | Closed | Fresh | Ground | Municipal | Arkansas River | OP | 7 | 2002 | 7 | 2002 | OP | 6 | 2002 | 6 | 2002 | OP | 6 | 2002 | 6 | 2002 | N | NG | CC | Y | Electric Utility | 1 | 9 | 7 | 1 | 1C MB MG
807 | AR | 55221 | Harry L. Oswald | 2015 | 12 | Many | Many | COOLTW | Natural Gas Fired Combined Cycle | 190 | 7779 | 7349 |  |  |  | 358 | 29662 | 28023 | 297479 | 0 |  | 297479 |  | 297479 |  |  |  |  | 15.927 | 14.449 | 2167 | 1966 |  |  | 153 |  | (RI) Recirculate: Induced Draft |  | RI | Closed | Fresh | Ground | Municipal | Arkansas River | OP | 7 | 2002 | 7 | 2002 | OP | 6 | 2002 | 6 | 2002 | OP | 6 | 2002 | 6 | 2002 | N | NG | CC | Y | Electric Utility | 1 | 9 | 7 | 1 | 1C MB MG
5761 | TX | 55223 | Ennis Power Company LLC | 2015 | 1 | Many | HRSG1 | CT1 | Natural Gas Fired Combined Cycle | 114.4 | 73120 | 73120 |  |  |  | 245 | 132091 | 132091 | 1483721 | 0 |  | 1483721 |  | 1483721 |  |  |  |  | 9.336 | 8.361 | 128 | 114 |  |  | 737 |  | (RI) Recirculate: Induced Draft |  | RI | Closed | Reclaimed | Discharge | City of Ennis WWT | City of Ennis Sewage System | OP | 5 | 2002 | 5 | 2002 | OP | 5 | 2002 | 5 | 2002 | OP | 10 | 2001 | 10 | 2001 | N | NG | CC | N/A | IPP Non-CHP | 3 | 2 | 1 | 1 | 1C 1B MG
5761 | TX | 55223 | Ennis Power Company LLC | 2015 | 2 | Many | HRSG1 | CT1 | Natural Gas Fired Combined Cycle | 114.4 | 66342 | 66342 |  |  |  | 245 | 116729 | 116729 | 1329287 | 0 |  | 1329287 |  | 1329287 |  |  |  |  | 50.044 | 48.475 | 754 | 731 |  |  | 672 |  | (RI) Recirculate: Induced Draft |  | RI | Closed | Reclaimed | Discharge | City of Ennis WWT | City of Ennis Sewage System | OP | 5 | 2002 | 5 | 2002 | OP | 5 | 2002 | 5 | 2002 | OP | 10 | 2001 | 10 | 2001 | N | NG | CC | N/A | IPP Non-CHP | 3 | 2 | 1 | 1 | 1C 1B MG
5761 | TX | 55223 | Ennis Power Company LLC | 2015 | 3 | Many | HRSG1 | CT1 | Natural Gas Fired Combined Cycle | 114.4 | 48181 | 48181 |  |  |  | 245 | 89348 | 89348 | 963123 | 0 |  | 963123 |  | 963123 |  |  |  |  | 45.076 | 36.862 | 936 | 765 |  |  | 458 |  | (RI) Recirculate: Induced Draft |  | RI | Closed | Reclaimed | Discharge | City of Ennis WWT | City of Ennis Sewage System | OP | 5 | 2002 | 5 | 2002 | OP | 5 | 2002 | 5 | 2002 | OP | 10 | 2001 | 10 | 2001 | N | NG | CC | N/A | IPP Non-CHP | 3 | 2 | 1 | 1 | 1C 1B MG
5761 | TX | 55223 | Ennis Power Company LLC | 2015 | 4 | Many | HRSG1 | CT1 | Natural Gas Fired Combined Cycle | 114.4 | 45714 | 45714 |  |  |  | 245 | 74592 | 74592 | 853234 | 0 |  | 853234 |  | 853234 |  |  |  |  | 31.558 | 27.384 | 690 | 599 |  |  | 473 |  | (RI) Recirculate: Induced Draft |  | RI | Closed | Reclaimed | Discharge | City of Ennis WWT | City of Ennis Sewage System | OP | 5 | 2002 | 5 | 2002 | OP | 5 | 2002 | 5 | 2002 | OP | 10 | 2001 | 10 | 2001 | N | NG | CC | N/A | IPP Non-CHP | 3 | 2 | 1 | 1 | 1C 1B MG
5761 | TX | 55223 | Ennis Power Company LLC | 2015 | 5 | Many | HRSG1 | CT1 | Natural Gas Fired Combined Cycle | 114.4 | 74032 | 74032 |  |  |  | 245 | 117771 | 117771 | 1492815 | 0 |  | 1492815 |  | 1492815 |  |  |  |  | 33.706 | 28.344 | 455 | 383 |  |  | 744 |  | (RI) Recirculate: Induced Draft |  | RI | Closed | Reclaimed | Discharge | City of Ennis WWT | City of Ennis Sewage System | OP | 5 | 2002 | 5 | 2002 | OP | 5 | 2002 | 5 | 2002 | OP | 10 | 2001 | 10 | 2001 | N | NG | CC | N/A | IPP Non-CHP | 3 | 2 | 1 | 1 | 1C 1B MG
5761 | TX | 55223 | Ennis Power Company LLC | 2015 | 6 | Many | HRSG1 | CT1 | Natural Gas Fired Combined Cycle | 114.4 | 42875 | 42875 |  |  |  | 245 | 69623 | 69623 | 873889 | 0 |  | 873889 |  | 873889 |  |  |  |  | 53.09 | 46.605 | 1238 | 1087 |  |  | 423 |  | (RI) Recirculate: Induced Draft |  | RI | Closed | Reclaimed | Discharge | City of Ennis WWT | City of Ennis Sewage System | OP | 5 | 2002 | 5 | 2002 | OP | 5 | 2002 | 5 | 2002 | OP | 10 | 2001 | 10 | 2001 | N | NG | CC | N/A | IPP Non-CHP | 3 | 2 | 1 | 1 | 1C 1B MG
5761 | TX | 55223 | Ennis Power Company LLC | 2015 | 7 | Many | HRSG1 | CT1 | Natural Gas Fired Combined Cycle | 114.4 | 75811 | 75811 |  |  |  | 245 | 120259 | 120259 | 1539932 | 0 |  | 1539932 |  | 1539932 |  |  |  |  | 31.086 | 21.276 | 410 | 281 |  |  | 744 |  | (RI) Recirculate: Induced Draft |  | RI | Closed | Reclaimed | Discharge | City of Ennis WWT | City of Ennis Sewage System | OP | 5 | 2002 | 5 | 2002 | OP | 5 | 2002 | 5 | 2002 | OP | 10 | 2001 | 10 | 2001 | N | NG | CC | N/A | IPP Non-CHP | 3 | 2 | 1 | 1 | 1C 1B MG
5761 | TX | 55223 | Ennis Power Company LLC | 2015 | 8 | Many | HRSG1 | CT1 | Natural Gas Fired Combined Cycle | 114.4 | 76001 | 76001 |  |  |  | 245 | 118156 | 118156 | 1400384 | 0 |  | 1400384 |  | 1400384 |  |  |  |  | 60.898 | 53.309 | 801 | 701 |  |  | 744 |  | (RI) Recirculate: Induced Draft |  | RI | Closed | Reclaimed | Discharge | City of Ennis WWT | City of Ennis Sewage System | OP | 5 | 2002 | 5 | 2002 | OP | 5 | 2002 | 5 | 2002 | OP | 10 | 2001 | 10 | 2001 | N | NG | CC | N/A | IPP Non-CHP | 3 | 2 | 1 | 1 | 1C 1B MG
5761 | TX | 55223 | Ennis Power Company LLC | 2015 | 9 | Many | HRSG1 | CT1 | Natural Gas Fired Combined Cycle | 114.4 | 23035 | 23035 |  |  |  | 245 | 37065 | 37065 | 404420 | 0 |  | 404420 |  | 404420 |  |  |  |  | 63.057 | 50.463 | 2737 | 2191 |  |  | 216 |  | (RI) Recirculate: Induced Draft |  | RI | Closed | Reclaimed | Discharge | City of Ennis WWT | City of Ennis Sewage System | OP | 5 | 2002 | 5 | 2002 | OP | 5 | 2002 | 5 | 2002 | OP | 10 | 2001 | 10 | 2001 | N | NG | CC | N/A | IPP Non-CHP | 3 | 2 | 1 | 1 | 1C 1B MG
5761 | TX | 55223 | Ennis Power Company LLC | 2015 | 10 | Many | HRSG1 | CT1 | Natural Gas Fired Combined Cycle | 114.4 | 39097 | 39097 |  |  |  | 245 | 59105 | 59105 | 704371 | 0 |  | 704371 |  | 704371 |  |  |  |  | 18.834 | 8.321 | 482 | 213 |  |  | 411 |  | (RI) Recirculate: Induced Draft |  | RI | Closed | Reclaimed | Discharge | City of Ennis WWT | City of Ennis Sewage System | OP | 5 | 2002 | 5 | 2002 | OP | 5 | 2002 | 5 | 2002 | OP | 10 | 2001 | 10 | 2001 | N | NG | CC | N/A | IPP Non-CHP | 3 | 2 | 1 | 1 | 1C 1B MG
5761 | TX | 55223 | Ennis Power Company LLC | 2015 | 11 | Many | HRSG1 | CT1 | Natural Gas Fired Combined Cycle | 114.4 | 0 | 0 |  |  |  | 245 | 0 | 0 | 0 | 0 |  | 0 |  | 0 |  |  |  |  | 2.5 | 0 |  |  |  |  | 0 |  | (RI) Recirculate: Induced Draft |  | RI | Closed | Reclaimed | Discharge | City of Ennis WWT | City of Ennis Sewage System | OP | 5 | 2002 | 5 | 2002 | OP | 5 | 2002 | 5 | 2002 | OP | 10 | 2001 | 10 | 2001 | N | NG | CC | N/A | IPP Non-CHP | 3 | 2 | 1 | 1 | 1C 1B MG
5761 | TX | 55223 | Ennis Power Company LLC | 2015 | 12 | Many | HRSG1 | CT1 | Natural Gas Fired Combined Cycle | 114.4 | 36270 | 36270 |  |  |  | 245 | 59044 | 59044 | 728200 | 0 |  | 728200 |  | 728200 |  |  |  |  | 3.477 | 30.27 | 96 | 835 |  |  | 376 |  | (RI) Recirculate: Induced Draft |  | RI | Closed | Reclaimed | Discharge | City of Ennis WWT | City of Ennis Sewage System | OP | 5 | 2002 | 5 | 2002 | OP | 5 | 2002 | 5 | 2002 | OP | 10 | 2001 | 10 | 2001 | N | NG | CC | N/A | IPP Non-CHP | 3 | 2 | 1 | 1 | 1C 1B MG
2897 | OK | 55225 | Oneta Energy Center | 2015 | 1 | Many | Many | Many | Natural Gas Fired Combined Cycle | 489.2 | 82321 | 81366 |  |  |  | 597 | 150788 | 149039 | 1661177 | 31444 |  | 1629733 |  | 1661177 |  |  |  |  | 52.181 | 37.45 | 641 | 460 |  |  | 305 |  | (RI) Recirculate: Induced Draft |  | RI | Closed | Fresh | Surface | Municipality | Arkansas River | OP | 7 | 2002 | 6 | 2003 | OP | 7 | 2002 | 6 | 2003 | OP | 7 | 2002 | 6 | 2003 | N | NG | CC | Y | IPP Non-CHP | 1 | 6 | 4 | 2 | Complex
2897 | OK | 55225 | Oneta Energy Center | 2015 | 2 | Many | Many | Many | Natural Gas Fired Combined Cycle | 489.2 | 143571 | 139846 |  |  |  | 597 | 263365 | 256531 | 2872143 | 67931 |  | 2804211 |  | 2872143 |  |  |  |  | 80.299 | 64.743 | 574 | 463 |  |  | 507 |  | (RI) Recirculate: Induced Draft |  | RI | Closed | Fresh | Surface | Municipality | Arkansas River | OP | 7 | 2002 | 6 | 2003 | OP | 7 | 2002 | 6 | 2003 | OP | 7 | 2002 | 6 | 2003 | N | NG | CC | Y | IPP Non-CHP | 1 | 6 | 4 | 2 | Complex
2897 | OK | 55225 | Oneta Energy Center | 2015 | 3 | Many | Many | Many | Natural Gas Fired Combined Cycle | 489.2 | 184680 | 179618 |  |  |  | 597 | 311102 | 302576 | 3498844 | 130363 |  | 3368480 |  | 3498844 |  |  |  |  | 115.328 | 89.494 | 642 | 498 |  |  | 728 |  | (RI) Recirculate: Induced Draft |  | RI | Closed | Fresh | Surface | Municipality | Arkansas River | OP | 7 | 2002 | 6 | 2003 | OP | 7 | 2002 | 6 | 2003 | OP | 7 | 2002 | 6 | 2003 | N | NG | CC | Y | IPP Non-CHP | 1 | 6 | 4 | 2 | Complex
2897 | OK | 55225 | Oneta Energy Center | 2015 | 4 | Many | Many | Many | Natural Gas Fired Combined Cycle | 489.2 | 131917 | 128403 |  |  |  | 597 | 210585 | 204975 | 2408735 | 146173 |  | 2262562 |  | 2408735 |  |  |  |  | 93.502 | 74.098 | 728 | 577 |  |  | 644 |  | (RI) Recirculate: Induced Draft |  | RI | Closed | Fresh | Surface | Municipality | Arkansas River | OP | 7 | 2002 | 6 | 2003 | OP | 7 | 2002 | 6 | 2003 | OP | 7 | 2002 | 6 | 2003 | N | NG | CC | Y | IPP Non-CHP | 1 | 6 | 4 | 2 | Complex
2897 | OK | 55225 | Oneta Energy Center | 2015 | 5 | Many | Many | Many | Natural Gas Fired Combined Cycle | 489.2 | 144560 | 136687 |  |  |  | 597 | 243586 | 230321 | 2729808 | 112954 |  | 2616854 |  | 2729808 |  |  |  |  | 106.433 | 82.541 | 779 | 604 |  |  | 563 |  | (RI) Recirculate: Induced Draft |  | RI | Closed | Fresh | Surface | Municipality | Arkansas River | OP | 7 | 2002 | 6 | 2003 | OP | 7 | 2002 | 6 | 2003 | OP | 7 | 2002 | 6 | 2003 | N | NG | CC | Y | IPP Non-CHP | 1 | 6 | 4 | 2 | Complex
2897 | OK | 55225 | Oneta Energy Center | 2015 | 6 | Many | Many | Many | Natural Gas Fired Combined Cycle | 489.2 | 203958 | 198114 |  |  |  | 597 | 316214 | 307153 | 3709866 | 208084 |  | 3501782 |  | 3709866 |  |  |  |  | 145.197 | 120.971 | 733 | 611 |  |  | 624 |  | (RI) Recirculate: Induced Draft |  | RI | Closed | Fresh | Surface | Municipality | Arkansas River | OP | 7 | 2002 | 6 | 2003 | OP | 7 | 2002 | 6 | 2003 | OP | 7 | 2002 | 6 | 2003 | N | NG | CC | Y | IPP Non-CHP | 1 | 6 | 4 | 2 | Complex
2897 | OK | 55225 | Oneta Energy Center | 2015 | 7 | Many | Many | Many | Natural Gas Fired Combined Cycle | 489.2 | 236883 | 230357 |  |  |  | 597 | 349011 | 339397 | 4182622 | 293750 |  | 3888872 |  | 4182622 |  |  |  |  | 173.116 | 145.224 | 752 | 630 |  |  | 671 |  | (RI) Recirculate: Induced Draft |  | RI | Closed | Fresh | Surface | Municipality | Arkansas River | OP | 7 | 2002 | 6 | 2003 | OP | 7 | 2002 | 6 | 2003 | OP | 7 | 2002 | 6 | 2003 | N | NG | CC | Y | IPP Non-CHP | 1 | 6 | 4 | 2 | Complex
2897 | OK | 55225 | Oneta Energy Center | 2015 | 8 | Many | Many | Many | Natural Gas Fired Combined Cycle | 489.2 | 234328 | 227628 |  |  |  | 597 | 349391 | 339403 | 4142759 | 261932 |  | 3880827 |  | 4142759 |  |  |  |  | 175.071 | 146.032 | 769 | 642 |  |  | 720 |  | (RI) Recirculate: Induced Draft |  | RI | Closed | Fresh | Surface | Municipality | Arkansas River | OP | 7 | 2002 | 6 | 2003 | OP | 7 | 2002 | 6 | 2003 | OP | 7 | 2002 | 6 | 2003 | N | NG | CC | Y | IPP Non-CHP | 1 | 6 | 4 | 2 | Complex
2897 | OK | 55225 | Oneta Energy Center | 2015 | 9 | Many | Many | Many | Natural Gas Fired Combined Cycle | 489.2 | 157046 | 152421 |  |  |  | 597 | 241389 | 234282 | 2858439 | 164071 |  | 2694368 |  | 2858439 |  |  |  |  | 121.089 | 98.281 | 794 | 645 |  |  | 532 |  | (RI) Recirculate: Induced Draft |  | RI | Closed | Fresh | Surface | Municipality | Arkansas River | OP | 7 | 2002 | 6 | 2003 | OP | 7 | 2002 | 6 | 2003 | OP | 7 | 2002 | 6 | 2003 | N | NG | CC | Y | IPP Non-CHP | 1 | 6 | 4 | 2 | Complex
2897 | OK | 55225 | Oneta Energy Center | 2015 | 10 | Many | Many | Many | Natural Gas Fired Combined Cycle | 489.2 | 169041 | 164249 |  |  |  | 597 | 278541 | 270643 | 3155715 | 105703 |  | 3050011 |  | 3155715 |  |  |  |  | 122.065 | 101.831 | 743 | 620 |  |  | 646 |  | (RI) Recirculate: Induced Draft |  | RI | Closed | Fresh | Surface | Municipality | Arkansas River | OP | 7 | 2002 | 6 | 2003 | OP | 7 | 2002 | 6 | 2003 | OP | 7 | 2002 | 6 | 2003 | N | NG | CC | Y | IPP Non-CHP | 1 | 6 | 4 | 2 | Complex
2897 | OK | 55225 | Oneta Energy Center | 2015 | 11 | Many | Many | Many | Natural Gas Fired Combined Cycle | 489.2 | 217664 | 211656 |  |  |  | 597 | 365486 | 355398 | 4089320 | 148141 |  | 3941180 |  | 4089320 |  |  |  |  | 131.036 | 107.785 | 619 | 509 |  |  | 719 |  | (RI) Recirculate: Induced Draft |  | RI | Closed | Fresh | Surface | Municipality | Arkansas River | OP | 7 | 2002 | 6 | 2003 | OP | 7 | 2002 | 6 | 2003 | OP | 7 | 2002 | 6 | 2003 | N | NG | CC | Y | IPP Non-CHP | 1 | 6 | 4 | 2 | Complex
2897 | OK | 55225 | Oneta Energy Center | 2015 | 12 | Many | Many | Many | Natural Gas Fired Combined Cycle | 489.2 | 240530 | 234248 |  |  |  | 597 | 404500 | 393936 | 4496896 | 186068 |  | 4310828 |  | 4496896 |  |  |  |  | 140.996 | 122.023 | 602 | 521 |  |  | 712 |  | (RI) Recirculate: Induced Draft |  | RI | Closed | Fresh | Surface | Municipality | Arkansas River | OP | 7 | 2002 | 6 | 2003 | OP | 7 | 2002 | 6 | 2003 | OP | 7 | 2002 | 6 | 2003 | N | NG | CC | Y | IPP Non-CHP | 1 | 6 | 4 | 2 | Complex
6763 | TX | 55226 | Freestone Energy Center | 2015 | 1 | Many | Many | 1 | Natural Gas Fired Combined Cycle | 177 | 104293 | 101756 |  |  |  | 306 | 188524 | 183941 | 2020319 | 0 |  | 2020319 |  | 2020319 |  |  |  |  | 121.7 | 27.488 | 1196 | 270 |  |  | 720 |  | (RI) Recirculate: Induced Draft |  | RI | Closed | Fresh | Surface | Richland Chambers Lake | Trinity RIver | OP | 6 | 2002 | 6 | 2002 | OP | 5 | 2002 | 5 | 2002 | OP | 6 | 2002 | 6 | 2002 | N | NG | CC | N/A | IPP Non-CHP | 3 | 3 | 2 | 1 | 1C MB MG
6763 | TX | 55226 | Freestone Energy Center | 2015 | 2 | Many | Many | 1 | Natural Gas Fired Combined Cycle | 177 | 72448 | 70849 |  |  |  | 306 | 134182 | 131229 | 1463353 | 0 |  | 1463353 |  | 1463353 |  |  |  |  | 88.1 | 71.203 | 1243 | 1005 |  |  | 492 |  | (RI) Recirculate: Induced Draft |  | RI | Closed | Fresh | Surface | Richland Chambers Lake | Trinity RIver | OP | 6 | 2002 | 6 | 2002 | OP | 5 | 2002 | 5 | 2002 | OP | 6 | 2002 | 6 | 2002 | N | NG | CC | N/A | IPP Non-CHP | 3 | 3 | 2 | 1 | 1C MB MG
6763 | TX | 55226 | Freestone Energy Center | 2015 | 3 | Many | Many | 1 | Natural Gas Fired Combined Cycle | 177 | 76001 | 73991 |  |  |  | 306 | 135338 | 131755 | 1490166 | 0 |  | 1490166 |  | 1490166 |  |  |  |  | 119.6 | 97.332 | 1616 | 1315 |  |  | 537 |  | (RI) Recirculate: Induced Draft |  | RI | Closed | Fresh | Surface | Richland Chambers Lake | Trinity RIver | OP | 6 | 2002 | 6 | 2002 | OP | 5 | 2002 | 5 | 2002 | OP | 6 | 2002 | 6 | 2002 | N | NG | CC | N/A | IPP Non-CHP | 3 | 3 | 2 | 1 | 1C MB MG
6763 | TX | 55226 | Freestone Energy Center | 2015 | 4 | Many | Many | 1 | Natural Gas Fired Combined Cycle | 177 | 96010 | 93717 |  |  |  | 306 | 169317 | 165275 | 1829775 | 0 |  | 1829775 |  | 1829775 |  |  |  |  | 104.4 | 84.126 | 1114 | 898 |  |  | 615 |  | (RI) Recirculate: Induced Draft |  | RI | Closed | Fresh | Surface | Richland Chambers Lake | Trinity RIver | OP | 6 | 2002 | 6 | 2002 | OP | 5 | 2002 | 5 | 2002 | OP | 6 | 2002 | 6 | 2002 | N | NG | CC | N/A | IPP Non-CHP | 3 | 3 | 2 | 1 | 1C MB MG
6763 | TX | 55226 | Freestone Energy Center | 2015 | 5 | Many | Many | 1 | Natural Gas Fired Combined Cycle | 177 | 89713 | 87382 |  |  |  | 306 | 152513 | 148561 | 1711885 | 0 |  | 1711885 |  | 1711885 |  |  |  |  | 119.9 | 97.28 | 1372 | 1113 |  |  | 612 |  | (RI) Recirculate: Induced Draft |  | RI | Closed | Fresh | Surface | Richland Chambers Lake | Trinity RIver | OP | 6 | 2002 | 6 | 2002 | OP | 5 | 2002 | 5 | 2002 | OP | 6 | 2002 | 6 | 2002 | N | NG | CC | N/A | IPP Non-CHP | 3 | 3 | 2 | 1 | 1C MB MG
6763 | TX | 55226 | Freestone Energy Center | 2015 | 6 | Many | Many | 1 | Natural Gas Fired Combined Cycle | 177 | 88665 | 86439 |  |  |  | 306 | 151211 | 147413 | 1670459 | 0 |  | 1670459 |  | 1670459 |  |  |  |  | 129.6 | 108.066 | 1499 | 1250 |  |  | 597 |  | (RI) Recirculate: Induced Draft |  | RI | Closed | Fresh | Surface | Richland Chambers Lake | Trinity RIver | OP | 6 | 2002 | 6 | 2002 | OP | 5 | 2002 | 5 | 2002 | OP | 6 | 2002 | 6 | 2002 | N | NG | CC | N/A | IPP Non-CHP | 3 | 3 | 2 | 1 | 1C MB MG
6763 | TX | 55226 | Freestone Energy Center | 2015 | 7 | Many | Many | 1 | Natural Gas Fired Combined Cycle | 177 | 99032 | 97038 |  |  |  | 306 | 168036 | 164655 | 1913075 | 0 |  | 1913075 |  | 1913075 |  |  |  |  | 164.5 | 139.824 | 1695 | 1441 |  |  | 649 |  | (RI) Recirculate: Induced Draft |  | RI | Closed | Fresh | Surface | Richland Chambers Lake | Trinity RIver | OP | 6 | 2002 | 6 | 2002 | OP | 5 | 2002 | 5 | 2002 | OP | 6 | 2002 | 6 | 2002 | N | NG | CC | N/A | IPP Non-CHP | 3 | 3 | 2 | 1 | 1C MB MG
6763 | TX | 55226 | Freestone Energy Center | 2015 | 8 | Many | Many | 1 | Natural Gas Fired Combined Cycle | 177 | 108508 | 106100 |  |  |  | 306 | 179137 | 175173 | 2012560 | 0 |  | 2012560 |  | 2012560 |  |  |  |  | 180.2 | 153.624 | 1698 | 1448 |  |  | 682 |  | (RI) Recirculate: Induced Draft |  | RI | Closed | Fresh | Surface | Richland Chambers Lake | Trinity RIver | OP | 6 | 2002 | 6 | 2002 | OP | 5 | 2002 | 5 | 2002 | OP | 6 | 2002 | 6 | 2002 | N | NG | CC | N/A | IPP Non-CHP | 3 | 3 | 2 | 1 | 1C MB MG
6763 | TX | 55226 | Freestone Energy Center | 2015 | 9 | Many | Many | 1 | Natural Gas Fired Combined Cycle | 177 | 103167 | 100974 |  |  |  | 306 | 174586 | 170873 | 1975742 | 0 |  | 1975742 |  | 1975742 |  |  |  |  | 154.4 | 133.352 | 1529 | 1321 |  |  | 678 |  | (RI) Recirculate: Induced Draft |  | RI | Closed | Fresh | Surface | Richland Chambers Lake | Trinity RIver | OP | 6 | 2002 | 6 | 2002 | OP | 5 | 2002 | 5 | 2002 | OP | 6 | 2002 | 6 | 2002 | N | NG | CC | N/A | IPP Non-CHP | 3 | 3 | 2 | 1 | 1C MB MG
6763 | TX | 55226 | Freestone Energy Center | 2015 | 10 | Many | Many | 1 | Natural Gas Fired Combined Cycle | 177 | 94854 | 92894 |  |  |  | 306 | 164211 | 160829 | 1818610 | 0 |  | 1818610 |  | 1818610 |  |  |  |  | 138.6 | 116.707 | 1492 | 1256 |  |  | 622 |  | (RI) Recirculate: Induced Draft |  | RI | Closed | Fresh | Surface | Richland Chambers Lake | Trinity RIver | OP | 6 | 2002 | 6 | 2002 | OP | 5 | 2002 | 5 | 2002 | OP | 6 | 2002 | 6 | 2002 | N | NG | CC | N/A | IPP Non-CHP | 3 | 3 | 2 | 1 | 1C MB MG
6763 | TX | 55226 | Freestone Energy Center | 2015 | 11 | Many | Many | 1 | Natural Gas Fired Combined Cycle | 177 | 75133 | 73512 |  |  |  | 306 | 132275 | 129419 | 1430058 | 0 |  | 1430058 |  | 1430058 |  |  |  |  | 87.1 | 72.663 | 1185 | 988 |  |  | 493 |  | (RI) Recirculate: Induced Draft |  | RI | Closed | Fresh | Surface | Richland Chambers Lake | Trinity RIver | OP | 6 | 2002 | 6 | 2002 | OP | 5 | 2002 | 5 | 2002 | OP | 6 | 2002 | 6 | 2002 | N | NG | CC | N/A | IPP Non-CHP | 3 | 3 | 2 | 1 | 1C MB MG
6763 | TX | 55226 | Freestone Energy Center | 2015 | 12 | Many | Many | 1 | Natural Gas Fired Combined Cycle | 177 | 41725 | 40781 |  |  |  | 306 | 75165 | 73475 | 865074 | 0 |  | 865074 |  | 865074 |  |  |  |  | 70.3 | 59.455 | 1724 | 1458 |  |  | 310 |  | (RI) Recirculate: Induced Draft |  | RI | Closed | Fresh | Surface | Richland Chambers Lake | Trinity RIver | OP | 6 | 2002 | 6 | 2002 | OP | 5 | 2002 | 5 | 2002 | OP | 6 | 2002 | 6 | 2002 | N | NG | CC | N/A | IPP Non-CHP | 3 | 3 | 2 | 1 | 1C MB MG
6763 | TX | 55226 | Freestone Energy Center | 2015 | 1 | Many | Many | 2 | Natural Gas Fired Combined Cycle | 172 | 105075 | 103310 |  |  |  | 298 | 192958 | 189727 | 2071620 | 0 |  | 2071620 |  | 2071620 |  |  |  |  | 121.7 | 27.488 | 1178 | 266 |  |  | 744 |  | (RI) Recirculate: Induced Draft |  | RI | Closed | Fresh | Surface | Richland Chambers Lake | Trinity River | OP | 7 | 2002 | 7 | 2002 | OP |  |  |  |  | OP | 6 | 2002 | 6 | 2002 | N | NG | CC | N/A | IPP Non-CHP | 3 | 3 | 2 | 1 | 1C MB MG
6763 | TX | 55226 | Freestone Energy Center | 2015 | 2 | Many | Many | 2 | Natural Gas Fired Combined Cycle | 172 | 75753 | 74314 |  |  |  | 298 | 142701 | 140000 | 1554172 | 0 |  | 1554172 |  | 1554172 |  |  |  |  | 88.1 | 71.203 | 1186 | 958 |  |  | 671 |  | (RI) Recirculate: Induced Draft |  | RI | Closed | Fresh | Surface | Richland Chambers Lake | Trinity River | OP | 7 | 2002 | 7 | 2002 | OP |  |  |  |  | OP | 6 | 2002 | 6 | 2002 | N | NG | CC | N/A | IPP Non-CHP | 3 | 3 | 2 | 1 | 1C MB MG
6763 | TX | 55226 | Freestone Energy Center | 2015 | 3 | Many | Many | 2 | Natural Gas Fired Combined Cycle | 172 | 115705 | 113541 |  |  |  | 298 | 208439 | 204556 | 2277295 | 0 |  | 2277295 |  | 2277295 |  |  |  |  | 119.6 | 97.332 | 1053 | 857 |  |  | 743 |  | (RI) Recirculate: Induced Draft |  | RI | Closed | Fresh | Surface | Richland Chambers Lake | Trinity River | OP | 7 | 2002 | 7 | 2002 | OP |  |  |  |  | OP | 6 | 2002 | 6 | 2002 | N | NG | CC | N/A | IPP Non-CHP | 3 | 3 | 2 | 1 | 1C MB MG
6763 | TX | 55226 | Freestone Energy Center | 2015 | 4 | Many | Many | 2 | Natural Gas Fired Combined Cycle | 172 | 55134 | 53968 |  |  |  | 298 | 98412 | 96322 | 1055573 | 0 |  | 1055573 |  | 1055573 |  |  |  |  | 104.4 | 84.126 | 1934 | 1559 |  |  | 578 |  | (RI) Recirculate: Induced Draft |  | RI | Closed | Fresh | Surface | Richland Chambers Lake | Trinity River | OP | 7 | 2002 | 7 | 2002 | OP |  |  |  |  | OP | 6 | 2002 | 6 | 2002 | N | NG | CC | N/A | IPP Non-CHP | 3 | 3 | 2 | 1 | 1C MB MG
6763 | TX | 55226 | Freestone Energy Center | 2015 | 5 | Many | Many | 2 | Natural Gas Fired Combined Cycle | 172 | 84026 | 82348 |  |  |  | 298 | 143197 | 140343 | 1596154 | 0 |  | 1596154 |  | 1596154 |  |  |  |  | 119.9 | 97.28 | 1456 | 1181 |  |  | 744 |  | (RI) Recirculate: Induced Draft |  | RI | Closed | Fresh | Surface | Richland Chambers Lake | Trinity River | OP | 7 | 2002 | 7 | 2002 | OP |  |  |  |  | OP | 6 | 2002 | 6 | 2002 | N | NG | CC | N/A | IPP Non-CHP | 3 | 3 | 2 | 1 | 1C MB MG
6763 | TX | 55226 | Freestone Energy Center | 2015 | 6 | Many | Many | 2 | Natural Gas Fired Combined Cycle | 172 | 80809 | 79091 |  |  |  | 298 | 139031 | 136085 | 1550330 | 0 |  | 1550330 |  | 1550330 |  |  |  |  | 129.6 | 108.066 | 1639 | 1366 |  |  | 720 |  | (RI) Recirculate: Induced Draft |  | RI | Closed | Fresh | Surface | Richland Chambers Lake | Trinity River | OP | 7 | 2002 | 7 | 2002 | OP |  |  |  |  | OP | 6 | 2002 | 6 | 2002 | N | NG | CC | N/A | IPP Non-CHP | 3 | 3 | 2 | 1 | 1C MB MG
6763 | TX | 55226 | Freestone Energy Center | 2015 | 7 | Many | Many | 2 | Natural Gas Fired Combined Cycle | 172 | 104656 | 102506 |  |  |  | 298 | 176994 | 173361 | 2023943 | 0 |  | 2023943 |  | 2023943 |  |  |  |  | 164.5 | 139.824 | 1605 | 1364 |  |  | 744 |  | (RI) Recirculate: Induced Draft |  | RI | Closed | Fresh | Surface | Richland Chambers Lake | Trinity River | OP | 7 | 2002 | 7 | 2002 | OP |  |  |  |  | OP | 6 | 2002 | 6 | 2002 | N | NG | CC | N/A | IPP Non-CHP | 3 | 3 | 2 | 1 | 1C MB MG
6763 | TX | 55226 | Freestone Energy Center | 2015 | 8 | Many | Many | 2 | Natural Gas Fired Combined Cycle | 172 | 115481 | 113344 |  |  |  | 298 | 189127 | 185617 | 2127033 | 0 |  | 2127033 |  | 2127033 |  |  |  |  | 180.2 | 153.624 | 1590 | 1355 |  |  | 744 |  | (RI) Recirculate: Induced Draft |  | RI | Closed | Fresh | Surface | Richland Chambers Lake | Trinity River | OP | 7 | 2002 | 7 | 2002 | OP |  |  |  |  | OP | 6 | 2002 | 6 | 2002 | N | NG | CC | N/A | IPP Non-CHP | 3 | 3 | 2 | 1 | 1C MB MG
6763 | TX | 55226 | Freestone Energy Center | 2015 | 9 | Many | Many | 2 | Natural Gas Fired Combined Cycle | 172 | 98030 | 96218 |  |  |  | 298 | 166202 | 163125 | 1890888 | 0 |  | 1890888 |  | 1890888 |  |  |  |  | 154.4 | 133.352 | 1605 | 1386 |  |  | 720 |  | (RI) Recirculate: Induced Draft |  | RI | Closed | Fresh | Surface | Richland Chambers Lake | Trinity River | OP | 7 | 2002 | 7 | 2002 | OP |  |  |  |  | OP | 6 | 2002 | 6 | 2002 | N | NG | CC | N/A | IPP Non-CHP | 3 | 3 | 2 | 1 | 1C MB MG
6763 | TX | 55226 | Freestone Energy Center | 2015 | 10 | Many | Many | 2 | Natural Gas Fired Combined Cycle | 172 | 101767 | 99904 |  |  |  | 298 | 174263 | 171080 | 1929855 | 0 |  | 1929855 |  | 1929855 |  |  |  |  | 138.6 | 116.707 | 1387 | 1168 |  |  | 744 |  | (RI) Recirculate: Induced Draft |  | RI | Closed | Fresh | Surface | Richland Chambers Lake | Trinity River | OP | 7 | 2002 | 7 | 2002 | OP |  |  |  |  | OP | 6 | 2002 | 6 | 2002 | N | NG | CC | N/A | IPP Non-CHP | 3 | 3 | 2 | 1 | 1C MB MG
6763 | TX | 55226 | Freestone Energy Center | 2015 | 11 | Many | Many | 2 | Natural Gas Fired Combined Cycle | 172 | 71073 | 69649 |  |  |  | 298 | 125849 | 123333 | 1383772 | 0 |  | 1383772 |  | 1383772 |  |  |  |  | 87.1 | 72.663 | 1251 | 1043 |  |  | 668 |  | (RI) Recirculate: Induced Draft |  | RI | Closed | Fresh | Surface | Richland Chambers Lake | Trinity River | OP | 7 | 2002 | 7 | 2002 | OP |  |  |  |  | OP | 6 | 2002 | 6 | 2002 | N | NG | CC | N/A | IPP Non-CHP | 3 | 3 | 2 | 1 | 1C MB MG
6763 | TX | 55226 | Freestone Energy Center | 2015 | 12 | Many | Many | 2 | Natural Gas Fired Combined Cycle | 172 | 78170 | 76791 |  |  |  | 298 | 138924 | 136481 | 1523732 | 0 |  | 1523732 |  | 1523732 |  |  |  |  | 70.3 | 59.455 | 915 | 774 |  |  | 742 |  | (RI) Recirculate: Induced Draft |  | RI | Closed | Fresh | Surface | Richland Chambers Lake | Trinity River | OP | 7 | 2002 | 7 | 2002 | OP |  |  |  |  | OP | 6 | 2002 | 6 | 2002 | N | NG | CC | N/A | IPP Non-CHP | 3 | 3 | 2 | 1 | 1C MB MG
2172 | TX | 55230 | Jack County | 2015 | 1 | Many | Many | CTW1 | Natural Gas Fired Combined Cycle | 290.5 | 115310 | 112147 |  |  |  | 330 | 177383 | 172518 | 2177442 | 76948 |  | 2100494 |  | 2177442 |  |  |  |  | 57.961 | 57.961 | 517 | 517 |  |  | 705 | 36 | (RI) Recirculate: Induced Draft |  | RI | Closed | Fresh | Surface | Lake Bridgeport | N/A | OP | 2 | 2006 | 2 | 2006 | OP | 2 | 2006 | 2 | 2006 | OP | 2 | 2006 | 2 | 2006 | N | NG | CC | Y | Electric Utility | 1 | 3 | 2 | 1 | 1C MB MG
2172 | TX | 55230 | Jack County | 2015 | 2 | Many | Many | CTW1 | Natural Gas Fired Combined Cycle | 290.5 | 99591 | 96954 |  |  |  | 330 | 147683 | 143772 | 1785380 | 97161 |  | 1688218 |  | 1785380 |  |  |  |  | 47.857 | 47.857 | 494 | 494 |  |  | 579 | 36 | (RI) Recirculate: Induced Draft |  | RI | Closed | Fresh | Surface | Lake Bridgeport | N/A | OP | 2 | 2006 | 2 | 2006 | OP | 2 | 2006 | 2 | 2006 | OP | 2 | 2006 | 2 | 2006 | N | NG | CC | Y | Electric Utility | 1 | 3 | 2 | 1 | 1C MB MG
2172 | TX | 55230 | Jack County | 2015 | 3 | Many | Many | CTW1 | Natural Gas Fired Combined Cycle | 290.5 | 127712 | 124407 |  |  |  | 330 | 176839 | 172263 | 2161031 | 211164 |  | 1949868 |  | 2161031 |  |  |  |  | 69.46 | 69.46 | 558 | 558 |  |  | 646 | 36 | (RI) Recirculate: Induced Draft |  | RI | Closed | Fresh | Surface | Lake Bridgeport | N/A | OP | 2 | 2006 | 2 | 2006 | OP | 2 | 2006 | 2 | 2006 | OP | 2 | 2006 | 2 | 2006 | N | NG | CC | Y | Electric Utility | 1 | 3 | 2 | 1 | 1C MB MG
2172 | TX | 55230 | Jack County | 2015 | 4 | Many | Many | CTW1 | Natural Gas Fired Combined Cycle | 290.5 | 70123 | 68087 |  |  |  | 330 | 95645 | 92868 | 1176995 | 108727 |  | 1068268 |  | 1176995 |  |  |  |  | 38.789 | 38.789 | 570 | 570 |  |  | 352 | 36 | (RI) Recirculate: Induced Draft |  | RI | Closed | Fresh | Surface | Lake Bridgeport | N/A | OP | 2 | 2006 | 2 | 2006 | OP | 2 | 2006 | 2 | 2006 | OP | 2 | 2006 | 2 | 2006 | N | NG | CC | Y | Electric Utility | 1 | 3 | 2 | 1 | 1C MB MG
2172 | TX | 55230 | Jack County | 2015 | 5 | Many | Many | CTW1 | Natural Gas Fired Combined Cycle | 290.5 | 130430 | 126242 |  |  |  | 330 | 182391 | 176534 | 2260709 | 164858 |  | 2095851 |  | 2260709 |  |  |  |  | 61.976 | 61.976 | 491 | 491 |  |  | 744 | 36 | (RI) Recirculate: Induced Draft |  | RI | Closed | Fresh | Surface | Lake Bridgeport | N/A | OP | 2 | 2006 | 2 | 2006 | OP | 2 | 2006 | 2 | 2006 | OP | 2 | 2006 | 2 | 2006 | N | NG | CC | Y | Electric Utility | 1 | 3 | 2 | 1 | 1C MB MG
2172 | TX | 55230 | Jack County | 2015 | 6 | Many | Many | CTW1 | Natural Gas Fired Combined Cycle | 290.5 | 138937 | 134382 |  |  |  | 330 | 187740 | 181586 | 2312169 | 204331 |  | 2107838 |  | 2312169 |  |  |  |  | 82.516 | 82.516 | 614 | 614 |  |  | 720 | 36 | (RI) Recirculate: Induced Draft |  | RI | Closed | Fresh | Surface | Lake Bridgeport | N/A | OP | 2 | 2006 | 2 | 2006 | OP | 2 | 2006 | 2 | 2006 | OP | 2 | 2006 | 2 | 2006 | N | NG | CC | Y | Electric Utility | 1 | 3 | 2 | 1 | 1C MB MG
2172 | TX | 55230 | Jack County | 2015 | 7 | Many | Many | CTW1 | Natural Gas Fired Combined Cycle | 290.5 | 157271 | 152085 |  |  |  | 330 | 199242 | 192672 | 2591788 | 306169 |  | 2285619 |  | 2591788 |  |  |  |  | 89.761 | 89.761 | 590 | 590 |  |  | 744 | 36 | (RI) Recirculate: Induced Draft |  | RI | Closed | Fresh | Surface | Lake Bridgeport | N/A | OP | 2 | 2006 | 2 | 2006 | OP | 2 | 2006 | 2 | 2006 | OP | 2 | 2006 | 2 | 2006 | N | NG | CC | Y | Electric Utility | 1 | 3 | 2 | 1 | 1C MB MG
2172 | TX | 55230 | Jack County | 2015 | 8 | Many | Many | CTW1 | Natural Gas Fired Combined Cycle | 290.5 | 144638 | 139835 |  |  |  | 330 | 182073 | 176026 | 2398255 | 291506 |  | 2106749 |  | 2398255 |  |  |  |  | 89.358 | 89.358 | 639 | 639 |  |  | 695 | 36 | (RI) Recirculate: Induced Draft |  | RI | Closed | Fresh | Surface | Lake Bridgeport | N/A | OP | 2 | 2006 | 2 | 2006 | OP | 2 | 2006 | 2 | 2006 | OP | 2 | 2006 | 2 | 2006 | N | NG | CC | Y | Electric Utility | 1 | 3 | 2 | 1 | 1C MB MG
2172 | TX | 55230 | Jack County | 2015 | 9 | Many | Many | CTW1 | Natural Gas Fired Combined Cycle | 290.5 | 104069 | 100388 |  |  |  | 330 | 137822 | 132947 | 1789717 | 193893 |  | 1595823 |  | 1789717 |  |  |  |  | 72.496 | 72.496 | 722 | 722 |  |  | 583 | 36 | (RI) Recirculate: Induced Draft |  | RI | Closed | Fresh | Surface | Lake Bridgeport | N/A | OP | 2 | 2006 | 2 | 2006 | OP | 2 | 2006 | 2 | 2006 | OP | 2 | 2006 | 2 | 2006 | N | NG | CC | Y | Electric Utility | 1 | 3 | 2 | 1 | 1C MB MG
2172 | TX | 55230 | Jack County | 2015 | 10 | Many | Many | CTW1 | Natural Gas Fired Combined Cycle | 290.5 | 9007 | 8834 |  |  |  | 330 | 13925 | 13658 | 169502 | 984 |  | 168518 |  | 169502 |  |  |  |  | 39.826 | 39.826 | 4508 | 4508 |  |  | 69 | 36 | (RI) Recirculate: Induced Draft |  | RI | Closed | Fresh | Surface | Lake Bridgeport | N/A | OP | 2 | 2006 | 2 | 2006 | OP | 2 | 2006 | 2 | 2006 | OP | 2 | 2006 | 2 | 2006 | N | NG | CC | Y | Electric Utility | 1 | 3 | 2 | 1 | 1C MB MG
2172 | TX | 55230 | Jack County | 2015 | 11 | Many | Many | CTW1 | Natural Gas Fired Combined Cycle | 290.5 | 96525 | 93573 |  |  |  | 330 | 142726 | 138361 | 1694364 | 93943 |  | 1600421 |  | 1694364 |  |  |  |  | 30.804 | 30.804 | 329 | 329 |  |  | 552 | 36 | (RI) Recirculate: Induced Draft |  | RI | Closed | Fresh | Surface | Lake Bridgeport | N/A | OP | 2 | 2006 | 2 | 2006 | OP | 2 | 2006 | 2 | 2006 | OP | 2 | 2006 | 2 | 2006 | N | NG | CC | Y | Electric Utility | 1 | 3 | 2 | 1 | 1C MB MG
2172 | TX | 55230 | Jack County | 2015 | 12 | Many | Many | CTW1 | Natural Gas Fired Combined Cycle | 290.5 | 99039 | 95795 |  |  |  | 330 | 147897 | 143053 | 1679284 | 77821 |  | 1601463 |  | 1679284 |  |  |  |  | 50.273 | 50.273 | 525 | 525 |  |  | 589 | 36 | (RI) Recirculate: Induced Draft |  | RI | Closed | Fresh | Surface | Lake Bridgeport | N/A | OP | 2 | 2006 | 2 | 2006 | OP | 2 | 2006 | 2 | 2006 | OP | 2 | 2006 | 2 | 2006 | N | NG | CC | Y | Electric Utility | 1 | 3 | 2 | 1 | 1C MB MG
2172 | TX | 55230 | Jack County | 2015 | 1 | Many | Many | CTW2 | Natural Gas Fired Combined Cycle | 290.5 | 122804 | 118597 |  |  |  | 330 | 182424 | 176178 | 1970718 | 56962 |  | 1913756 |  | 1970718 |  |  |  |  | 57.961 | 57.961 | 489 | 489 |  |  | 744 | 36 | (RI) Recirculate: Induced Draft |  | RI | Closed | Fresh | Surface | Lake Bridgeport | N/A | OP | 3 | 2011 | 3 | 2011 | OP | 7 | 2011 | 7 | 2011 | OP | 7 | 2011 | 7 | 2011 | N | NG | CC | Y | Electric Utility | 1 | 3 | 2 | 1 | 1C MB MG
2172 | TX | 55230 | Jack County | 2015 | 2 | Many | Many | CTW2 | Natural Gas Fired Combined Cycle | 290.5 | 114425 | 110073 |  |  |  | 330 | 163565 | 157342 | 1941373 | 112479 |  | 1828894 |  | 1941373 |  |  |  |  | 47.857 | 47.857 | 435 | 435 |  |  | 661 | 36 | (RI) Recirculate: Induced Draft |  | RI | Closed | Fresh | Surface | Lake Bridgeport | N/A | OP | 3 | 2011 | 3 | 2011 | OP | 7 | 2011 | 7 | 2011 | OP | 7 | 2011 | 7 | 2011 | N | NG | CC | Y | Electric Utility | 1 | 3 | 2 | 1 | 1C MB MG
2172 | TX | 55230 | Jack County | 2015 | 3 | Many | Many | CTW2 | Natural Gas Fired Combined Cycle | 290.5 | 151378 | 146558 |  |  |  | 330 | 200810 | 194416 | 2327206 | 220921 |  | 2106285 |  | 2327206 |  |  |  |  | 69.46 | 69.46 | 474 | 474 |  |  | 739 | 36 | (RI) Recirculate: Induced Draft |  | RI | Closed | Fresh | Surface | Lake Bridgeport | N/A | OP | 3 | 2011 | 3 | 2011 | OP | 7 | 2011 | 7 | 2011 | OP | 7 | 2011 | 7 | 2011 | N | NG | CC | Y | Electric Utility | 1 | 3 | 2 | 1 | 1C MB MG
2172 | TX | 55230 | Jack County | 2015 | 4 | Many | Many | CTW2 | Natural Gas Fired Combined Cycle | 290.5 | 76977 | 74235 |  |  |  | 330 | 101528 | 97912 | 1182177 | 97286 |  | 1084891 |  | 1182177 |  |  |  |  | 38.789 | 38.789 | 523 | 523 |  |  | 384 | 36 | (RI) Recirculate: Induced Draft |  | RI | Closed | Fresh | Surface | Lake Bridgeport | N/A | OP | 3 | 2011 | 3 | 2011 | OP | 7 | 2011 | 7 | 2011 | OP | 7 | 2011 | 7 | 2011 | N | NG | CC | Y | Electric Utility | 1 | 3 | 2 | 1 | 1C MB MG
2172 | TX | 55230 | Jack County | 2015 | 5 | Many | Many | CTW2 | Natural Gas Fired Combined Cycle | 290.5 | 110329 | 106063 |  |  |  | 330 | 148495 | 142754 | 1734356 | 108355 |  | 1626001 |  | 1734356 |  |  |  |  | 61.976 | 61.976 | 584 | 584 |  |  | 600 | 36 | (RI) Recirculate: Induced Draft |  | RI | Closed | Fresh | Surface | Lake Bridgeport | N/A | OP | 3 | 2011 | 3 | 2011 | OP | 7 | 2011 | 7 | 2011 | OP | 7 | 2011 | 7 | 2011 | N | NG | CC | Y | Electric Utility | 1 | 3 | 2 | 1 | 1C MB MG
2172 | TX | 55230 | Jack County | 2015 | 6 | Many | Many | CTW2 | Natural Gas Fired Combined Cycle | 290.5 | 144140 | 138517 |  |  |  | 330 | 184979 | 177762 | 2224586 | 205025 |  | 2019560 |  | 2224586 |  |  |  |  | 82.516 | 82.516 | 596 | 596 |  |  | 720 | 36 | (RI) Recirculate: Induced Draft |  | RI | Closed | Fresh | Surface | Lake Bridgeport | N/A | OP | 3 | 2011 | 3 | 2011 | OP | 7 | 2011 | 7 | 2011 | OP | 7 | 2011 | 7 | 2011 | N | NG | CC | Y | Electric Utility | 1 | 3 | 2 | 1 | 1C MB MG
2172 | TX | 55230 | Jack County | 2015 | 7 | Many | Many | CTW2 | Natural Gas Fired Combined Cycle | 290.5 | 161041 | 154444 |  |  |  | 330 | 193925 | 185980 | 2403817 | 242158 |  | 2161659 |  | 2403817 |  |  |  |  | 89.761 | 89.761 | 581 | 581 |  |  | 742 | 36 | (RI) Recirculate: Induced Draft |  | RI | Closed | Fresh | Surface | Lake Bridgeport | N/A | OP | 3 | 2011 | 3 | 2011 | OP | 7 | 2011 | 7 | 2011 | OP | 7 | 2011 | 7 | 2011 | N | NG | CC | Y | Electric Utility | 1 | 3 | 2 | 1 | 1C MB MG
2172 | TX | 55230 | Jack County | 2015 | 8 | Many | Many | CTW2 | Natural Gas Fired Combined Cycle | 290.5 | 162951 | 156230 |  |  |  | 330 | 193775 | 185784 | 2459845 | 302387 |  | 2157459 |  | 2459845 |  |  |  |  | 89.358 | 89.358 | 572 | 572 |  |  | 744 | 36 | (RI) Recirculate: Induced Draft |  | RI | Closed | Fresh | Surface | Lake Bridgeport | N/A | OP | 3 | 2011 | 3 | 2011 | OP | 7 | 2011 | 7 | 2011 | OP | 7 | 2011 | 7 | 2011 | N | NG | CC | Y | Electric Utility | 1 | 3 | 2 | 1 | 1C MB MG
2172 | TX | 55230 | Jack County | 2015 | 9 | Many | Many | CTW2 | Natural Gas Fired Combined Cycle | 290.5 | 131675 | 125852 |  |  |  | 330 | 166729 | 159358 | 1999547 | 205498 |  | 1794049 |  | 1999547 |  |  |  |  | 72.496 | 72.496 | 576 | 576 |  |  | 566 | 36 | (RI) Recirculate: Induced Draft |  | RI | Closed | Fresh | Surface | Lake Bridgeport | N/A | OP | 3 | 2011 | 3 | 2011 | OP | 7 | 2011 | 7 | 2011 | OP | 7 | 2011 | 7 | 2011 | N | NG | CC | Y | Electric Utility | 1 | 3 | 2 | 1 | 1C MB MG
2172 | TX | 55230 | Jack County | 2015 | 10 | Many | Many | CTW2 | Natural Gas Fired Combined Cycle | 290.5 | 134677 | 129605 |  |  |  | 330 | 184094 | 177161 | 2250409 | 151918 |  | 2098491 |  | 2250409 |  |  |  |  | 39.826 | 39.826 | 307 | 307 |  |  | 744 | 36 | (RI) Recirculate: Induced Draft |  | RI | Closed | Fresh | Surface | Lake Bridgeport | N/A | OP | 3 | 2011 | 3 | 2011 | OP | 7 | 2011 | 7 | 2011 | OP | 7 | 2011 | 7 | 2011 | N | NG | CC | Y | Electric Utility | 1 | 3 | 2 | 1 | 1C MB MG
2172 | TX | 55230 | Jack County | 2015 | 11 | Many | Many | CTW2 | Natural Gas Fired Combined Cycle | 290.5 | 22372 | 21174 |  |  |  | 330 | 30900 | 29247 | 378309 | 32516 |  | 345793 |  | 378309 |  |  |  |  | 30.804 | 30.804 | 1455 | 1455 |  |  | 122 | 36 | (RI) Recirculate: Induced Draft |  | RI | Closed | Fresh | Surface | Lake Bridgeport | N/A | OP | 3 | 2011 | 3 | 2011 | OP | 7 | 2011 | 7 | 2011 | OP | 7 | 2011 | 7 | 2011 | N | NG | CC | Y | Electric Utility | 1 | 3 | 2 | 1 | 1C MB MG
2172 | TX | 55230 | Jack County | 2015 | 12 | Many | Many | CTW2 | Natural Gas Fired Combined Cycle | 290.5 | 99235 | 94973 |  |  |  | 330 | 144541 | 138336 | 1736449 | 69408 |  | 1667041 |  | 1736449 |  |  |  |  | 50.273 | 50.273 | 529 | 529 |  |  | 620 | 36 | (RI) Recirculate: Induced Draft |  | RI | Closed | Fresh | Surface | Lake Bridgeport | N/A | OP | 3 | 2011 | 3 | 2011 | OP | 7 | 2011 | 7 | 2011 | OP | 7 | 2011 | 7 | 2011 | N | NG | CC | Y | Electric Utility | 1 | 3 | 2 | 1 | 1C MB MG
27031 | PA | 55231 | Liberty Electric Power Plant | 2015 | 1 | Many | Many | CT | Natural Gas Fired Combined Cycle | 223.8 | 121599 | 120752 |  |  |  | 317 | 239388 | 230410 | 2547466 | 18195 |  | 2529271 |  | 2547466 |  |  |  |  | 68.08 | 56.958 | 564 | 472 |  |  | 744 |  | (RI) Recirculate: Induced Draft |  | RI | Closed | Fresh | Surface | Municipality | Municipaility | OP | 5 | 2002 | 5 | 2002 | OP | 5 | 2002 | 5 | 2002 | OP | 5 | 2002 | 5 | 2002 | N | NG | CC | Y | IPP Non-CHP | 1 | 3 | 2 | 1 | 1C MB MG
27031 | PA | 55231 | Liberty Electric Power Plant | 2015 | 2 | Many | Many | CT | Natural Gas Fired Combined Cycle | 223.8 | 96640 | 95960 |  |  |  | 317 | 180949 | 173951 | 2009999 | 42537 |  | 1967462 |  | 2009999 |  |  |  |  | 56.28 | 45.115 | 586 | 470 |  |  | 632 |  | (RI) Recirculate: Induced Draft |  | RI | Closed | Fresh | Surface | Municipality | Municipaility | OP | 5 | 2002 | 5 | 2002 | OP | 5 | 2002 | 5 | 2002 | OP | 5 | 2002 | 5 | 2002 | N | NG | CC | Y | IPP Non-CHP | 1 | 3 | 2 | 1 | 1C MB MG
27031 | PA | 55231 | Liberty Electric Power Plant | 2015 | 3 | Many | Many | CT | Natural Gas Fired Combined Cycle | 223.8 | 125410 | 124393 |  |  |  | 317 | 239525 | 230737 | 2590656 | 30016 |  | 2560640 |  | 2590656 |  |  |  |  | 74.61 | 59.96 | 600 | 482 |  |  | 730 |  | (RI) Recirculate: Induced Draft |  | RI | Closed | Fresh | Surface | Municipality | Municipaility | OP | 5 | 2002 | 5 | 2002 | OP | 5 | 2002 | 5 | 2002 | OP | 5 | 2002 | 5 | 2002 | N | NG | CC | Y | IPP Non-CHP | 1 | 3 | 2 | 1 | 1C MB MG
27031 | PA | 55231 | Liberty Electric Power Plant | 2015 | 4 | Many | Many | CT | Natural Gas Fired Combined Cycle | 223.8 | 117131 | 116191 |  |  |  | 317 | 218274 | 209936 | 2359929 | 27761 |  | 2332168 |  | 2359929 |  |  |  |  | 72.26 | 62.654 | 622 | 539 |  |  | 720 |  | (RI) Recirculate: Induced Draft |  | RI | Closed | Fresh | Surface | Municipality | Municipaility | OP | 5 | 2002 | 5 | 2002 | OP | 5 | 2002 | 5 | 2002 | OP | 5 | 2002 | 5 | 2002 | N | NG | CC | Y | IPP Non-CHP | 1 | 3 | 2 | 1 | 1C MB MG
27031 | PA | 55231 | Liberty Electric Power Plant | 2015 | 5 | Many | Many | CT | Natural Gas Fired Combined Cycle | 223.8 | 90327 | 89350 |  |  |  | 317 | 157071 | 150985 | 1751075 | 48342 |  | 1702732 |  | 1751075 |  |  |  |  | 62.59 | 53.262 | 701 | 596 |  |  | 539 |  | (RI) Recirculate: Induced Draft |  | RI | Closed | Fresh | Surface | Municipality | Municipaility | OP | 5 | 2002 | 5 | 2002 | OP | 5 | 2002 | 5 | 2002 | OP | 5 | 2002 | 5 | 2002 | N | NG | CC | Y | IPP Non-CHP | 1 | 3 | 2 | 1 | 1C MB MG
27031 | PA | 55231 | Liberty Electric Power Plant | 2015 | 6 | Many | Many | CT | Natural Gas Fired Combined Cycle | 223.8 | 146691 | 145649 |  |  |  | 317 | 222443 | 213239 | 2671856 | 216269 |  | 2455588 |  | 2671856 |  |  |  |  | 94.45 | 81.725 | 648 | 561 |  |  | 720 |  | (RI) Recirculate: Induced Draft |  | RI | Closed | Fresh | Surface | Municipality | Municipaility | OP | 5 | 2002 | 5 | 2002 | OP | 5 | 2002 | 5 | 2002 | OP | 5 | 2002 | 5 | 2002 | N | NG | CC | Y | IPP Non-CHP | 1 | 3 | 2 | 1 | 1C MB MG
27031 | PA | 55231 | Liberty Electric Power Plant | 2015 | 7 | Many | Many | CT | Natural Gas Fired Combined Cycle | 223.8 | 153603 | 152510 |  |  |  | 317 | 228654 | 219249 | 2737578 | 244726 |  | 2492852 |  | 2737578 |  |  |  |  | 102.34 | 89.007 | 671 | 584 |  |  | 736 |  | (RI) Recirculate: Induced Draft |  | RI | Closed | Fresh | Surface | Municipality | Municipaility | OP | 5 | 2002 | 5 | 2002 | OP | 5 | 2002 | 5 | 2002 | OP | 5 | 2002 | 5 | 2002 | N | NG | CC | Y | IPP Non-CHP | 1 | 3 | 2 | 1 | 1C MB MG
27031 | PA | 55231 | Liberty Electric Power Plant | 2015 | 8 | Many | Many | CT | Natural Gas Fired Combined Cycle | 223.8 | 160042 | 158900 |  |  |  | 317 | 234731 | 225189 | 2796844 | 260939 |  | 2535905 |  | 2796844 |  |  |  |  | 105.03 | 90.038 | 661 | 567 |  |  | 744 |  | (RI) Recirculate: Induced Draft |  | RI | Closed | Fresh | Surface | Municipality | Municipaility | OP | 5 | 2002 | 5 | 2002 | OP | 5 | 2002 | 5 | 2002 | OP | 5 | 2002 | 5 | 2002 | N | NG | CC | Y | IPP Non-CHP | 1 | 3 | 2 | 1 | 1C MB MG
27031 | PA | 55231 | Liberty Electric Power Plant | 2015 | 9 | Many | Many | CT | Natural Gas Fired Combined Cycle | 223.8 | 151041 | 150133 |  |  |  | 317 | 222808 | 214633 | 2646573 | 246546 |  | 2400027 |  | 2646573 |  |  |  |  | 101.53 | 88.061 | 676 | 587 |  |  | 720 |  | (RI) Recirculate: Induced Draft |  | RI | Closed | Fresh | Surface | Municipality | Municipaility | OP | 5 | 2002 | 5 | 2002 | OP | 5 | 2002 | 5 | 2002 | OP | 5 | 2002 | 5 | 2002 | N | NG | CC | Y | IPP Non-CHP | 1 | 3 | 2 | 1 | 1C MB MG
27031 | PA | 55231 | Liberty Electric Power Plant | 2015 | 10 | Many | Many | CT | Natural Gas Fired Combined Cycle | 223.8 | 161433 | 160253 |  |  |  | 317 | 249581 | 240327 | 2895808 | 246143 |  | 2649665 |  | 2895808 |  |  |  |  | 92.69 | 90.707 | 578 | 566 |  |  | 744 |  | (RI) Recirculate: Induced Draft |  | RI | Closed | Fresh | Surface | Municipality | Municipaility | OP | 5 | 2002 | 5 | 2002 | OP | 5 | 2002 | 5 | 2002 | OP | 5 | 2002 | 5 | 2002 | N | NG | CC | Y | IPP Non-CHP | 1 | 3 | 2 | 1 | 1C MB MG
27031 | PA | 55231 | Liberty Electric Power Plant | 2015 | 11 | Many | Many | CT | Natural Gas Fired Combined Cycle | 223.8 | 122257 | 121490 |  |  |  | 317 | 230475 | 221828 | 2446473 | 97770 |  | 2348703 |  | 2446473 |  |  |  |  | 71 | 62.38 | 584 | 513 |  |  | 720 |  | (RI) Recirculate: Induced Draft |  | RI | Closed | Fresh | Surface | Municipality | Municipaility | OP | 5 | 2002 | 5 | 2002 | OP | 5 | 2002 | 5 | 2002 | OP | 5 | 2002 | 5 | 2002 | N | NG | CC | Y | IPP Non-CHP | 1 | 3 | 2 | 1 | 1C MB MG
27031 | PA | 55231 | Liberty Electric Power Plant | 2015 | 12 | Many | Many | CT | Natural Gas Fired Combined Cycle | 223.8 | 127106 | 126370 |  |  |  | 317 | 239450 | 230521 | 2548530 | 5326 |  | 2543204 |  | 2548530 |  |  |  |  | 71.47 | 62.393 | 566 | 494 |  |  | 735 |  | (RI) Recirculate: Induced Draft |  | RI | Closed | Fresh | Surface | Municipality | Municipaility | OP | 5 | 2002 | 5 | 2002 | OP | 5 | 2002 | 5 | 2002 | OP | 5 | 2002 | 5 | 2002 | N | NG | CC | Y | IPP Non-CHP | 1 | 3 | 2 | 1 | 1C MB MG
22131 | NJ | 55239 | Red Oak Power LLC | 2015 | 1 | Many | Many | TOWER | Natural Gas Fired Combined Cycle | 270 | 168879 | 168856 |  |  |  | 496 | 327475 | 317893 | 3519270 | 0 |  | 3519270 |  | 3519270 |  |  |  |  | 71.05 | 71.05 | 421 | 421 |  |  | 744 |  | (RI) Recirculate: Induced Draft |  | RI | Closed | Fresh | Surface | Sayreville-Duhernal | Sewer | OP | 3 | 2002 | 4 | 2002 | OP | 8 | 2002 | 8 | 2002 | OP | 8 | 2002 | 8 | 2002 | N | NG | CC | N/A | IPP Non-CHP | 3 | 4 | 3 | 1 | 1C MB MG
22131 | NJ | 55239 | Red Oak Power LLC | 2015 | 2 | Many | Many | TOWER | Natural Gas Fired Combined Cycle | 270 | 125830 | 125824 |  |  |  | 496 | 245517 | 238794 | 2654730 | 0 |  | 2654730 |  | 2654730 |  |  |  |  | 62.348 | 62.348 | 496 | 496 |  |  | 660 |  | (RI) Recirculate: Induced Draft |  | RI | Closed | Fresh | Surface | Sayreville-Duhernal | Sewer | OP | 3 | 2002 | 4 | 2002 | OP | 8 | 2002 | 8 | 2002 | OP | 8 | 2002 | 8 | 2002 | N | NG | CC | N/A | IPP Non-CHP | 3 | 4 | 3 | 1 | 1C MB MG
22131 | NJ | 55239 | Red Oak Power LLC | 2015 | 3 | Many | Many | TOWER | Natural Gas Fired Combined Cycle | 270 | 115624 | 115609 |  |  |  | 496 | 230138 | 223700 | 2473091 | 0 |  | 2473091 |  | 2473091 |  |  |  |  | 61.817 | 61.817 | 535 | 535 |  |  | 739 |  | (RI) Recirculate: Induced Draft |  | RI | Closed | Fresh | Surface | Sayreville-Duhernal | Sewer | OP | 3 | 2002 | 4 | 2002 | OP | 8 | 2002 | 8 | 2002 | OP | 8 | 2002 | 8 | 2002 | N | NG | CC | N/A | IPP Non-CHP | 3 | 4 | 3 | 1 | 1C MB MG
22131 | NJ | 55239 | Red Oak Power LLC | 2015 | 4 | Many | Many | TOWER | Natural Gas Fired Combined Cycle | 270 | 125415 | 125398 |  |  |  | 496 | 236570 | 230401 | 2558416 | 0 |  | 2558416 |  | 2558416 |  |  |  |  | 72.977 | 72.977 | 582 | 582 |  |  | 720 |  | (RI) Recirculate: Induced Draft |  | RI | Closed | Fresh | Surface | Sayreville-Duhernal | Sewer | OP | 3 | 2002 | 4 | 2002 | OP | 8 | 2002 | 8 | 2002 | OP | 8 | 2002 | 8 | 2002 | N | NG | CC | N/A | IPP Non-CHP | 3 | 4 | 3 | 1 | 1C MB MG
22131 | NJ | 55239 | Red Oak Power LLC | 2015 | 5 | Many | Many | TOWER | Natural Gas Fired Combined Cycle | 270 | 201476 | 201470 |  |  |  | 496 | 374280 | 363336 | 4060186 | 0 |  | 4060186 |  | 4060186 |  |  |  |  | 122.522 | 122.522 | 608 | 608 |  |  | 744 |  | (RI) Recirculate: Induced Draft |  | RI | Closed | Fresh | Surface | Sayreville-Duhernal | Sewer | OP | 3 | 2002 | 4 | 2002 | OP | 8 | 2002 | 8 | 2002 | OP | 8 | 2002 | 8 | 2002 | N | NG | CC | N/A | IPP Non-CHP | 3 | 4 | 3 | 1 | 1C MB MG
22131 | NJ | 55239 | Red Oak Power LLC | 2015 | 6 | Many | Many | TOWER | Natural Gas Fired Combined Cycle | 270 | 178720 | 178711 |  |  |  | 496 | 328572 | 318210 | 3608370 | 0 |  | 3608370 |  | 3608370 |  |  |  |  | 111.186 | 111.186 | 622 | 622 |  |  | 709 |  | (RI) Recirculate: Induced Draft |  | RI | Closed | Fresh | Surface | Sayreville-Duhernal | Sewer | OP | 3 | 2002 | 4 | 2002 | OP | 8 | 2002 | 8 | 2002 | OP | 8 | 2002 | 8 | 2002 | N | NG | CC | N/A | IPP Non-CHP | 3 | 4 | 3 | 1 | 1C MB MG
22131 | NJ | 55239 | Red Oak Power LLC | 2015 | 7 | Many | Many | TOWER | Natural Gas Fired Combined Cycle | 270 | 196803 | 196791 |  |  |  | 496 | 358146 | 347246 | 3941193 | 0 |  | 3941193 |  | 3941193 |  |  |  |  | 123.662 | 123.662 | 628 | 628 |  |  | 744 |  | (RI) Recirculate: Induced Draft |  | RI | Closed | Fresh | Surface | Sayreville-Duhernal | Sewer | OP | 3 | 2002 | 4 | 2002 | OP | 8 | 2002 | 8 | 2002 | OP | 8 | 2002 | 8 | 2002 | N | NG | CC | N/A | IPP Non-CHP | 3 | 4 | 3 | 1 | 1C MB MG
22131 | NJ | 55239 | Red Oak Power LLC | 2015 | 8 | Many | Many | TOWER | Natural Gas Fired Combined Cycle | 270 | 186349 | 186344 |  |  |  | 496 | 344327 | 334262 | 3788624 | 0 |  | 3788624 |  | 3788624 |  |  |  |  | 115.185 | 115.185 | 618 | 618 |  |  | 744 |  | (RI) Recirculate: Induced Draft |  | RI | Closed | Fresh | Surface | Sayreville-Duhernal | Sewer | OP | 3 | 2002 | 4 | 2002 | OP | 8 | 2002 | 8 | 2002 | OP | 8 | 2002 | 8 | 2002 | N | NG | CC | N/A | IPP Non-CHP | 3 | 4 | 3 | 1 | 1C MB MG
22131 | NJ | 55239 | Red Oak Power LLC | 2015 | 9 | Many | Many | TOWER | Natural Gas Fired Combined Cycle | 270 | 195377 | 195376 |  |  |  | 496 | 360745 | 350100 | 3950813 | 0 |  | 3950813 |  | 3950813 |  |  |  |  | 122.756 | 122.756 | 628 | 628 |  |  | 720 |  | (RI) Recirculate: Induced Draft |  | RI | Closed | Fresh | Surface | Sayreville-Duhernal | Sewer | OP | 3 | 2002 | 4 | 2002 | OP | 8 | 2002 | 8 | 2002 | OP | 8 | 2002 | 8 | 2002 | N | NG | CC | N/A | IPP Non-CHP | 3 | 4 | 3 | 1 | 1C MB MG
22131 | NJ | 55239 | Red Oak Power LLC | 2015 | 10 | Many | Many | TOWER | Natural Gas Fired Combined Cycle | 270 | 163084 | 163080 |  |  |  | 496 | 312344 | 303437 | 3359010 | 0 |  | 3359010 |  | 3359010 |  |  |  |  | 100.726 | 100.726 | 618 | 618 |  |  | 613 |  | (RI) Recirculate: Induced Draft |  | RI | Closed | Fresh | Surface | Sayreville-Duhernal | Sewer | OP | 3 | 2002 | 4 | 2002 | OP | 8 | 2002 | 8 | 2002 | OP | 8 | 2002 | 8 | 2002 | N | NG | CC | N/A | IPP Non-CHP | 3 | 4 | 3 | 1 | 1C MB MG
22131 | NJ | 55239 | Red Oak Power LLC | 2015 | 11 | Many | Many | TOWER | Natural Gas Fired Combined Cycle | 270 | 195136 | 195123 |  |  |  | 496 | 372521 | 361890 | 3996344 | 0 |  | 3996344 |  | 3996344 |  |  |  |  | 116.708 | 116.708 | 598 | 598 |  |  | 720 |  | (RI) Recirculate: Induced Draft |  | RI | Closed | Fresh | Surface | Sayreville-Duhernal | Sewer | OP | 3 | 2002 | 4 | 2002 | OP | 8 | 2002 | 8 | 2002 | OP | 8 | 2002 | 8 | 2002 | N | NG | CC | N/A | IPP Non-CHP | 3 | 4 | 3 | 1 | 1C MB MG
22131 | NJ | 55239 | Red Oak Power LLC | 2015 | 12 | Many | Many | TOWER | Natural Gas Fired Combined Cycle | 270 | 199272 | 199264 |  |  |  | 496 | 379924 | 368980 | 4085539 | 0 |  | 4085539 |  | 4085539 |  |  |  |  | 118.943 | 118.943 | 597 | 597 |  |  | 744 |  | (RI) Recirculate: Induced Draft |  | RI | Closed | Fresh | Surface | Sayreville-Duhernal | Sewer | OP | 3 | 2002 | 4 | 2002 | OP | 8 | 2002 | 8 | 2002 | OP | 8 | 2002 | 8 | 2002 | N | NG | CC | N/A | IPP Non-CHP | 3 | 4 | 3 | 1 | 1C MB MG
56195 | IN | 55259 | Whiting Clean Energy | 2015 | 1 | Many | Many | CT | Natural Gas Fired Combined Cycle | 213 | 13752 | 13752 |  |  |  | 300 | 177761 | 170528 | 2430781 | 177869 |  | 2252912 |  | 2430781 |  |  |  |  | 18.299 | 18.299 | 1331 | 1331 |  |  | 744 |  | (RI) Recirculate: Induced Draft |  | RI | Closed | Fresh | Surface | Lake Michigan |  | OP | 4 | 2002 | 4 | 2002 | OP | 4 | 2002 | 4 | 2002 | OP | 4 | 2002 | 4 | 2002 | Y | NG | CC | Y | IPP CHP | 1 | 3 | 2 | 1 | 1C MB MG
56195 | IN | 55259 | Whiting Clean Energy | 2015 | 2 | Many | Many | CT | Natural Gas Fired Combined Cycle | 213 | 29187 | 29187 |  |  |  | 300 | 183181 | 175314 | 2361193 | 151012 |  | 2210181 |  | 2361193 |  |  |  |  | 19.049 | 19.049 | 653 | 653 |  |  | 672 |  | (RI) Recirculate: Induced Draft |  | RI | Closed | Fresh | Surface | Lake Michigan |  | OP | 4 | 2002 | 4 | 2002 | OP | 4 | 2002 | 4 | 2002 | OP | 4 | 2002 | 4 | 2002 | Y | NG | CC | Y | IPP CHP | 1 | 3 | 2 | 1 | 1C MB MG
56195 | IN | 55259 | Whiting Clean Energy | 2015 | 3 | Many | Many | CT | Natural Gas Fired Combined Cycle | 213 | 28486 | 28486 |  |  |  | 300 | 214244 | 206314 | 2715098 | 191338 |  | 2523760 |  | 2715098 |  |  |  |  | 20.958 | 20.958 | 736 | 736 |  |  | 744 |  | (RI) Recirculate: Induced Draft |  | RI | Closed | Fresh | Surface | Lake Michigan |  | OP | 4 | 2002 | 4 | 2002 | OP | 4 | 2002 | 4 | 2002 | OP | 4 | 2002 | 4 | 2002 | Y | NG | CC | Y | IPP CHP | 1 | 3 | 2 | 1 | 1C MB MG
56195 | IN | 55259 | Whiting Clean Energy | 2015 | 4 | Many | Many | CT | Natural Gas Fired Combined Cycle | 213 | 36469 | 36469 |  |  |  | 300 | 130545 | 124303 | 1713086 | 154306 |  | 1558779 |  | 1713086 |  |  |  |  | 25.07 | 25.07 | 687 | 687 |  |  | 720 |  | (RI) Recirculate: Induced Draft |  | RI | Closed | Fresh | Surface | Lake Michigan |  | OP | 4 | 2002 | 4 | 2002 | OP | 4 | 2002 | 4 | 2002 | OP | 4 | 2002 | 4 | 2002 | Y | NG | CC | Y | IPP CHP | 1 | 3 | 2 | 1 | 1C MB MG
56195 | IN | 55259 | Whiting Clean Energy | 2015 | 5 | Many | Many | CT | Natural Gas Fired Combined Cycle | 213 | 34889 | 34889 |  |  |  | 300 | 160163 | 152313 | 2118776 | 128494 |  | 1990282 |  | 2118776 |  |  |  |  | 49.11 | 49.11 | 1408 | 1408 |  |  | 744 |  | (RI) Recirculate: Induced Draft |  | RI | Closed | Fresh | Surface | Lake Michigan |  | OP | 4 | 2002 | 4 | 2002 | OP | 4 | 2002 | 4 | 2002 | OP | 4 | 2002 | 4 | 2002 | Y | NG | CC | Y | IPP CHP | 1 | 3 | 2 | 1 | 1C MB MG
56195 | IN | 55259 | Whiting Clean Energy | 2015 | 6 | Many | Many | CT | Natural Gas Fired Combined Cycle | 213 | 0 | 0 |  |  |  | 300 | 80084 | 73028 | 1048134 | 43597 |  | 1004537 |  | 1048134 |  |  |  |  | 13.941 | 13.941 |  |  |  |  | 720 |  | (RI) Recirculate: Induced Draft |  | RI | Closed | Fresh | Surface | Lake Michigan |  | OP | 4 | 2002 | 4 | 2002 | OP | 4 | 2002 | 4 | 2002 | OP | 4 | 2002 | 4 | 2002 | Y | NG | CC | Y | IPP CHP | 1 | 3 | 2 | 1 | 1C MB MG
56195 | IN | 55259 | Whiting Clean Energy | 2015 | 7 | Many | Many | CT | Natural Gas Fired Combined Cycle | 213 | 17667 | 17667 |  |  |  | 300 | 98834 | 90740 | 1325910 | 101211 |  | 1224699 |  | 1325910 |  |  |  |  | 35.134 | 35.134 | 1989 | 1989 |  |  | 744 |  | (RI) Recirculate: Induced Draft |  | RI | Closed | Fresh | Surface | Lake Michigan |  | OP | 4 | 2002 | 4 | 2002 | OP | 4 | 2002 | 4 | 2002 | OP | 4 | 2002 | 4 | 2002 | Y | NG | CC | Y | IPP CHP | 1 | 3 | 2 | 1 | 1C MB MG
56195 | IN | 55259 | Whiting Clean Energy | 2015 | 8 | Many | Many | CT | Natural Gas Fired Combined Cycle | 213 | 35599 | 35599 |  |  |  | 300 | 123142 | 116254 | 1664478 | 84820 |  | 1579658 |  | 1664478 |  |  |  |  | 22.934 | 22.934 | 644 | 644 |  |  | 744 |  | (RI) Recirculate: Induced Draft |  | RI | Closed | Fresh | Surface | Lake Michigan |  | OP | 4 | 2002 | 4 | 2002 | OP | 4 | 2002 | 4 | 2002 | OP | 4 | 2002 | 4 | 2002 | Y | NG | CC | Y | IPP CHP | 1 | 3 | 2 | 1 | 1C MB MG
56195 | IN | 55259 | Whiting Clean Energy | 2015 | 9 | Many | Many | CT | Natural Gas Fired Combined Cycle | 213 | 11848 | 11848 |  |  |  | 300 | 35263 | 32206 | 476596 | 43466 |  | 433130 |  | 476596 |  |  |  |  | 11.446 | 11.446 | 966 | 966 |  |  | 720 |  | (RI) Recirculate: Induced Draft |  | RI | Closed | Fresh | Surface | Lake Michigan |  | OP | 4 | 2002 | 4 | 2002 | OP | 4 | 2002 | 4 | 2002 | OP | 4 | 2002 | 4 | 2002 | Y | NG | CC | Y | IPP CHP | 1 | 3 | 2 | 1 | 1C MB MG
56195 | IN | 55259 | Whiting Clean Energy | 2015 | 10 | Many | Many | CT | Natural Gas Fired Combined Cycle | 213 | 52307 | 52307 |  |  |  | 300 | 153297 | 146055 | 1890912 | 102004 |  | 1788908 |  | 1890912 |  |  |  |  | 36.857 | 36.857 | 705 | 705 |  |  | 744 |  | (RI) Recirculate: Induced Draft |  | RI | Closed | Fresh | Surface | Lake Michigan |  | OP | 4 | 2002 | 4 | 2002 | OP | 4 | 2002 | 4 | 2002 | OP | 4 | 2002 | 4 | 2002 | Y | NG | CC | Y | IPP CHP | 1 | 3 | 2 | 1 | 1C MB MG
56195 | IN | 55259 | Whiting Clean Energy | 2015 | 11 | Many | Many | CT | Natural Gas Fired Combined Cycle | 213 | 86663 | 86663 |  |  |  | 300 | 218162 | 209186 | 2672462 | 156136 |  | 2516326 |  | 2672462 |  |  |  |  | 54.819 | 54.819 | 633 | 633 |  |  | 720 |  | (RI) Recirculate: Induced Draft |  | RI | Closed | Fresh | Surface | Lake Michigan |  | OP | 4 | 2002 | 4 | 2002 | OP | 4 | 2002 | 4 | 2002 | OP | 4 | 2002 | 4 | 2002 | Y | NG | CC | Y | IPP CHP | 1 | 3 | 2 | 1 | 1C MB MG
56195 | IN | 55259 | Whiting Clean Energy | 2015 | 12 | Many | Many | CT | Natural Gas Fired Combined Cycle | 213 | 68985 | 68985 |  |  |  | 300 | 222460 | 213652 | 2783534 | 185796 |  | 2597738 |  | 2783534 |  |  |  |  | 45.377 | 45.377 | 658 | 658 |  |  | 744 |  | (RI) Recirculate: Induced Draft |  | RI | Closed | Fresh | Surface | Lake Michigan |  | OP | 4 | 2002 | 4 | 2002 | OP | 4 | 2002 | 4 | 2002 | OP | 4 | 2002 | 4 | 2002 | Y | NG | CC | Y | IPP CHP | 1 | 3 | 2 | 1 | 1C MB MG
18642 | MS | 55269 | TVA Southaven Combined Cycle | 2015 | 1 | Many | Many | Many | Natural Gas Fired Combined Cycle | 309 | 113060 | 110078 |  |  |  | 471 | 222476 | 216609 | 2326492 | 8476 |  | 2318016 |  | 2326492 |  |  |  |  | 60 | 60 | 545 | 545 |  |  | 744 |  | (RI) Recirculate: Induced Draft |  | RI | Closed | Fresh | Ground | Wells | Wells | OP | 5 | 2003 | 5 | 2003 | OP | 5 | 2003 | 6 | 2003 | OP | 5 | 2003 | 5 | 2003 | N | NG | CC | Y | Electric Utility | 1 | 6 | 3 | 3 | Complex
18642 | MS | 55269 | TVA Southaven Combined Cycle | 2015 | 2 | Many | Many | Many | Natural Gas Fired Combined Cycle | 309 | 141907 | 138262 |  |  |  | 471 | 281836 | 274596 | 2968793 | 27868 |  | 2940924 |  | 2968793 |  |  |  |  | 73 | 73 | 528 | 528 |  |  | 672 |  | (RI) Recirculate: Induced Draft |  | RI | Closed | Fresh | Ground | Wells | Wells | OP | 5 | 2003 | 5 | 2003 | OP | 5 | 2003 | 6 | 2003 | OP | 5 | 2003 | 5 | 2003 | N | NG | CC | Y | Electric Utility | 1 | 6 | 3 | 3 | Complex
18642 | MS | 55269 | TVA Southaven Combined Cycle | 2015 | 3 | Many | Many | Many | Natural Gas Fired Combined Cycle | 309 | 134494 | 130645 |  |  |  | 471 | 256217 | 249043 | 2706744 | 8399 |  | 2698346 |  | 2706744 |  |  |  |  | 74 | 74 | 566 | 566 |  |  | 744 |  | (RI) Recirculate: Induced Draft |  | RI | Closed | Fresh | Ground | Wells | Wells | OP | 5 | 2003 | 5 | 2003 | OP | 5 | 2003 | 6 | 2003 | OP | 5 | 2003 | 5 | 2003 | N | NG | CC | Y | Electric Utility | 1 | 6 | 3 | 3 | Complex
18642 | MS | 55269 | TVA Southaven Combined Cycle | 2015 | 4 | Many | Many | Many | Natural Gas Fired Combined Cycle | 309 | 28285 | 27379 |  |  |  | 471 | 50928 | 49296 | 561276 | 3762 |  | 557514 |  | 561276 |  |  |  |  | 19 | 19 | 694 | 694 |  |  | 720 |  | (RI) Recirculate: Induced Draft |  | RI | Closed | Fresh | Ground | Wells | Wells | OP | 5 | 2003 | 5 | 2003 | OP | 5 | 2003 | 6 | 2003 | OP | 5 | 2003 | 5 | 2003 | N | NG | CC | Y | Electric Utility | 1 | 6 | 3 | 3 | Complex
18642 | MS | 55269 | TVA Southaven Combined Cycle | 2015 | 5 | Many | Many | Many | Natural Gas Fired Combined Cycle | 309 | 133976 | 130203 |  |  |  | 471 | 226906 | 220514 | 2614186 | 93556 |  | 2520630 |  | 2614186 |  |  |  |  | 81 | 81 | 622 | 622 |  |  | 744 |  | (RI) Recirculate: Induced Draft |  | RI | Closed | Fresh | Ground | Wells | Wells | OP | 5 | 2003 | 5 | 2003 | OP | 5 | 2003 | 6 | 2003 | OP | 5 | 2003 | 5 | 2003 | N | NG | CC | Y | Electric Utility | 1 | 6 | 3 | 3 | Complex
18642 | MS | 55269 | TVA Southaven Combined Cycle | 2015 | 6 | Many | Many | Many | Natural Gas Fired Combined Cycle | 309 | 159618 | 144022 |  |  |  | 471 | 250263 | 225810 | 2771177 | 87241 |  | 2683936 |  | 2771177 |  |  |  |  | 68 | 68 | 472 | 472 |  |  | 720 |  | (RI) Recirculate: Induced Draft |  | RI | Closed | Fresh | Ground | Wells | Wells | OP | 5 | 2003 | 5 | 2003 | OP | 5 | 2003 | 6 | 2003 | OP | 5 | 2003 | 5 | 2003 | N | NG | CC | Y | Electric Utility | 1 | 6 | 3 | 3 | Complex
18642 | MS | 55269 | TVA Southaven Combined Cycle | 2015 | 7 | Many | Many | Many | Natural Gas Fired Combined Cycle | 309 | 147800 | 143765 |  |  |  | 471 | 254769 | 247815 | 2908506 | 77417 |  | 2831090 |  | 2908506 |  |  |  |  | 94 | 94 | 654 | 654 |  |  | 744 |  | (RI) Recirculate: Induced Draft |  | RI | Closed | Fresh | Ground | Wells | Wells | OP | 5 | 2003 | 5 | 2003 | OP | 5 | 2003 | 6 | 2003 | OP | 5 | 2003 | 5 | 2003 | N | NG | CC | Y | Electric Utility | 1 | 6 | 3 | 3 | Complex
18642 | MS | 55269 | TVA Southaven Combined Cycle | 2015 | 8 | Many | Many | Many | Natural Gas Fired Combined Cycle | 309 | 94667 | 91824 |  |  |  | 471 | 162252 | 157379 | 1855889 | 48678 |  | 1807211 |  | 1855889 |  |  |  |  | 67 | 67 | 730 | 730 |  |  | 744 |  | (RI) Recirculate: Induced Draft |  | RI | Closed | Fresh | Ground | Wells | Wells | OP | 5 | 2003 | 5 | 2003 | OP | 5 | 2003 | 6 | 2003 | OP | 5 | 2003 | 5 | 2003 | N | NG | CC | Y | Electric Utility | 1 | 6 | 3 | 3 | Complex
18642 | MS | 55269 | TVA Southaven Combined Cycle | 2015 | 9 | Many | Many | Many | Natural Gas Fired Combined Cycle | 309 | 123067 | 119588 |  |  |  | 471 | 210185 | 204242 | 2404055 | 78167 |  | 2325887 |  | 2404055 |  |  |  |  | 84 | 84 | 702 | 702 |  |  | 720 |  | (RI) Recirculate: Induced Draft |  | RI | Closed | Fresh | Ground | Wells | Wells | OP | 5 | 2003 | 5 | 2003 | OP | 5 | 2003 | 6 | 2003 | OP | 5 | 2003 | 5 | 2003 | N | NG | CC | Y | Electric Utility | 1 | 6 | 3 | 3 | Complex
18642 | MS | 55269 | TVA Southaven Combined Cycle | 2015 | 10 | Many | Many | Many | Natural Gas Fired Combined Cycle | 309 | 98348 | 95583 |  |  |  | 471 | 176358 | 171403 | 1938753 | 21795 |  | 1916958 |  | 1938753 |  |  |  |  | 59 | 59 | 617 | 617 |  |  | 744 |  | (RI) Recirculate: Induced Draft |  | RI | Closed | Fresh | Ground | Wells | Wells | OP | 5 | 2003 | 5 | 2003 | OP | 5 | 2003 | 6 | 2003 | OP | 5 | 2003 | 5 | 2003 | N | NG | CC | Y | Electric Utility | 1 | 6 | 3 | 3 | Complex
18642 | MS | 55269 | TVA Southaven Combined Cycle | 2015 | 11 | Many | Many | Many | Natural Gas Fired Combined Cycle | 309 | 69823 | 67657 |  |  |  | 471 | 128428 | 124445 | 1397818 | 16705 |  | 1381113 |  | 1397818 |  |  |  |  | 33 | 33 | 488 | 488 |  |  | 720 |  | (RI) Recirculate: Induced Draft |  | RI | Closed | Fresh | Ground | Wells | Wells | OP | 5 | 2003 | 5 | 2003 | OP | 5 | 2003 | 6 | 2003 | OP | 5 | 2003 | 5 | 2003 | N | NG | CC | Y | Electric Utility | 1 | 6 | 3 | 3 | Complex
18642 | MS | 55269 | TVA Southaven Combined Cycle | 2015 | 12 | Many | Many | Many | Natural Gas Fired Combined Cycle | 309 | 305329 | 297240 |  |  |  | 471 | 165250 | 160872 | 3316006 | 45998 |  | 3270008 |  | 3316006 |  |  |  |  | 77 | 77 | 259 | 259 |  |  | 744 |  | (RI) Recirculate: Induced Draft |  | RI | Closed | Fresh | Ground | Wells | Wells | OP | 5 | 2003 | 5 | 2003 | OP | 5 | 2003 | 6 | 2003 | OP | 5 | 2003 | 5 | 2003 | N | NG | CC | Y | Electric Utility | 1 | 6 | 3 | 3 | Complex
4254 | MI | 55270 | Jackson Generating Station | 2015 | 1 | Many | Many | COOLTW | Natural Gas Fired Combined Cycle | 200 | 19776 | 19264 |  |  |  | 364 | 60918 | 59126 | 684083 | 52737 |  | 631346 |  | 684083 |  |  |  |  | 24.786 | 15.159 | 1287 | 787 |  |  | 236 |  | (RI) Recirculate: Induced Draft |  | RI | Closed | Other | Other | Muncipality | MUNICIPLE PTOW | OP | 7 | 2002 | 7 | 2002 | OP | 7 | 2002 | 7 | 2002 | OP | 7 | 2002 | 7 | 2002 | N | NG | CC | Y | Electric Utility | 1 | 9 | 7 | 1 | 1C MB MG
4254 | MI | 55270 | Jackson Generating Station | 2015 | 2 | Many | Many | COOLTW | Natural Gas Fired Combined Cycle | 200 | 13878 | 13516 |  |  |  | 364 | 41066 | 39799 | 473280 | 36897 |  | 436383 |  | 473280 |  |  |  |  | 18.358 | 12.44 | 1358 | 920 |  |  | 158 |  | (RI) Recirculate: Induced Draft |  | RI | Closed | Other | Other | Muncipality | MUNICIPLE PTOW | OP | 7 | 2002 | 7 | 2002 | OP | 7 | 2002 | 7 | 2002 | OP | 7 | 2002 | 7 | 2002 | N | NG | CC | Y | Electric Utility | 1 | 9 | 7 | 1 | 1C MB MG
4254 | MI | 55270 | Jackson Generating Station | 2015 | 3 | Many | Many | COOLTW | Natural Gas Fired Combined Cycle | 200 | 7724 | 6328 |  |  |  | 364 | 24786 | 23400 | 259322 | 20418 |  | 238904 |  | 259322 |  |  |  |  | 10.67 | 6.831 | 1686 | 1079 |  |  | 85 |  | (RI) Recirculate: Induced Draft |  | RI | Closed | Other | Other | Muncipality | MUNICIPLE PTOW | OP | 7 | 2002 | 7 | 2002 | OP | 7 | 2002 | 7 | 2002 | OP | 7 | 2002 | 7 | 2002 | N | NG | CC | Y | Electric Utility | 1 | 9 | 7 | 1 | 1C MB MG
4254 | MI | 55270 | Jackson Generating Station | 2015 | 4 | Many | Many | COOLTW | Natural Gas Fired Combined Cycle | 200 | 14135 | 13761 |  |  |  | 364 | 39821 | 38512 | 444925 | 39899 |  | 405026 |  | 444925 |  |  |  |  | 21.048 | 13.747 | 1530 | 999 |  |  | 151 |  | (RI) Recirculate: Induced Draft |  | RI | Closed | Other | Other | Muncipality | MUNICIPLE PTOW | OP | 7 | 2002 | 7 | 2002 | OP | 7 | 2002 | 7 | 2002 | OP | 7 | 2002 | 7 | 2002 | N | NG | CC | Y | Electric Utility | 1 | 9 | 7 | 1 | 1C MB MG
4254 | MI | 55270 | Jackson Generating Station | 2015 | 5 | Many | Many | COOLTW | Natural Gas Fired Combined Cycle | 200 | 13819 | 13361 |  |  |  | 364 | 37170 | 35567 | 421948 | 49866 |  | 372082 |  | 421948 |  |  |  |  | 21.652 | 14.211 | 1621 | 1064 |  |  | 127 |  | (RI) Recirculate: Induced Draft |  | RI | Closed | Other | Other | Muncipality | MUNICIPLE PTOW | OP | 7 | 2002 | 7 | 2002 | OP | 7 | 2002 | 7 | 2002 | OP | 7 | 2002 | 7 | 2002 | N | NG | CC | Y | Electric Utility | 1 | 9 | 7 | 1 | 1C MB MG
4254 | MI | 55270 | Jackson Generating Station | 2015 | 6 | Many | Many | COOLTW | Natural Gas Fired Combined Cycle | 200 | 30100 | 29196 |  |  |  | 364 | 75400 | 72236 | 859169 | 131497 |  | 727672 |  | 859169 |  |  |  |  | 51.341 | 35.515 | 1758 | 1216 |  |  | 239 |  | (RI) Recirculate: Induced Draft |  | RI | Closed | Other | Other | Muncipality | MUNICIPLE PTOW | OP | 7 | 2002 | 7 | 2002 | OP | 7 | 2002 | 7 | 2002 | OP | 7 | 2002 | 7 | 2002 | N | NG | CC | Y | Electric Utility | 1 | 9 | 7 | 1 | 1C MB MG
4254 | MI | 55270 | Jackson Generating Station | 2015 | 7 | Many | Many | COOLTW | Natural Gas Fired Combined Cycle | 200 | 37041 | 35933 |  |  |  | 364 | 84610 | 80732 | 1009121 | 184059 |  | 825061 |  | 1009121 |  |  |  |  | 59.455 | 40.648 | 1655 | 1131 |  |  | 267 |  | (RI) Recirculate: Induced Draft |  | RI | Closed | Other | Other | Muncipality | MUNICIPLE PTOW | OP | 7 | 2002 | 7 | 2002 | OP | 7 | 2002 | 7 | 2002 | OP | 7 | 2002 | 7 | 2002 | N | NG | CC | Y | Electric Utility | 1 | 9 | 7 | 1 | 1C MB MG
4254 | MI | 55270 | Jackson Generating Station | 2015 | 8 | Many | Many | COOLTW | Natural Gas Fired Combined Cycle | 200 | 30150 | 29202 |  |  |  | 364 | 74361 | 71043 | 860338 | 135185 |  | 725153 |  | 860338 |  |  |  |  | 52.513 | 36.502 | 1798 | 1250 |  |  | 235 |  | (RI) Recirculate: Induced Draft |  | RI | Closed | Other | Other | Muncipality | MUNICIPLE PTOW | OP | 7 | 2002 | 7 | 2002 | OP | 7 | 2002 | 7 | 2002 | OP | 7 | 2002 | 7 | 2002 | N | NG | CC | Y | Electric Utility | 1 | 9 | 7 | 1 | 1C MB MG
4254 | MI | 55270 | Jackson Generating Station | 2015 | 9 | Many | Many | COOLTW | Natural Gas Fired Combined Cycle | 200 | 33927 | 32843 |  |  |  | 364 | 81737 | 77943 | 961336 | 147975 |  | 813362 |  | 961336 |  |  |  |  | 58.928 | 41.086 | 1794 | 1251 |  |  | 291 |  | (RI) Recirculate: Induced Draft |  | RI | Closed | Other | Other | Muncipality | MUNICIPLE PTOW | OP | 7 | 2002 | 7 | 2002 | OP | 7 | 2002 | 7 | 2002 | OP | 7 | 2002 | 7 | 2002 | N | NG | CC | Y | Electric Utility | 1 | 9 | 7 | 1 | 1C MB MG
4254 | MI | 55270 | Jackson Generating Station | 2015 | 10 | Many | Many | COOLTW | Natural Gas Fired Combined Cycle | 200 | 38214 | 37178 |  |  |  | 364 | 108484 | 104858 | 1205399 | 111999 |  | 1093401 |  | 1205399 |  |  |  |  | 59.796 | 39.151 | 1608 | 1053 |  |  | 384 |  | (RI) Recirculate: Induced Draft |  | RI | Closed | Other | Other | Muncipality | MUNICIPLE PTOW | OP | 7 | 2002 | 7 | 2002 | OP | 7 | 2002 | 7 | 2002 | OP | 7 | 2002 | 7 | 2002 | N | NG | CC | Y | Electric Utility | 1 | 9 | 7 | 1 | 1C MB MG
4254 | MI | 55270 | Jackson Generating Station | 2015 | 11 | Many | Many | COOLTW | Natural Gas Fired Combined Cycle | 200 | 38615 | 37893 |  |  |  | 364 | 85234 | 83065 | 1024827 | 190505 |  | 834322 |  | 1024827 |  |  |  |  | 47.93 | 30.917 | 1265 | 816 |  |  | 310 |  | (RI) Recirculate: Induced Draft |  | RI | Closed | Other | Other | Muncipality | MUNICIPLE PTOW | OP | 7 | 2002 | 7 | 2002 | OP | 7 | 2002 | 7 | 2002 | OP | 7 | 2002 | 7 | 2002 | N | NG | CC | Y | Electric Utility | 1 | 9 | 7 | 1 | 1C MB MG
4254 | MI | 55270 | Jackson Generating Station | 2015 | 12 | Many | Many | COOLTW | Natural Gas Fired Combined Cycle | 200 | 33068 | 32260 |  |  |  | 364 | 100325 | 97497 | 1079415 | 93602 |  | 985812 |  | 1079415 |  |  |  |  | 44.316 | 26.84 | 1374 | 832 |  |  | 329 |  | (RI) Recirculate: Induced Draft |  | RI | Closed | Other | Other | Muncipality | MUNICIPLE PTOW | OP | 7 | 2002 | 7 | 2002 | OP | 7 | 2002 | 7 | 2002 | OP | 7 | 2002 | 7 | 2002 | N | NG | CC | Y | Electric Utility | 1 | 9 | 7 | 1 | 1C MB MG
31386 | AL | 55271 | Tenaska Lindsay Hill Generating Station | 2015 | 1 | Many | Many | CLTWR | Natural Gas Fired Combined Cycle | 392 | 106968 | 104211 |  |  |  | 453 | 178291 | 173787 | 2035182 | 3184 |  | 2031998 |  | 2035182 | 0 |  |  |  | 39.059 | 36.054 | 375 | 346 |  |  | 744 | 10 | (RI) Recirculate: Induced Draft |  | RI | Closed | Fresh | Surface | Alabama River | Little Mulberry Creek | OP | 5 | 2002 | 5 | 2002 | OP | 5 | 2002 | 5 | 2002 | OP | 5 | 2002 | 5 | 2002 | N | NG | CC | Y | IPP Non-CHP | 1 | 4 | 3 | 1 | 1C MB MG
31386 | AL | 55271 | Tenaska Lindsay Hill Generating Station | 2015 | 2 | Many | Many | CLTWR | Natural Gas Fired Combined Cycle | 392 | 93772 | 91187 |  |  |  | 453 | 146621 | 142645 | 1745721 | 3385 |  | 1742336 |  | 1745296 | 425 |  |  |  | 33.856 | 31.963 | 371 | 351 |  |  | 672 | 10 | (RI) Recirculate: Induced Draft |  | RI | Closed | Fresh | Surface | Alabama River | Little Mulberry Creek | OP | 5 | 2002 | 5 | 2002 | OP | 5 | 2002 | 5 | 2002 | OP | 5 | 2002 | 5 | 2002 | N | NG | CC | Y | IPP Non-CHP | 1 | 4 | 3 | 1 | 1C MB MG
31386 | AL | 55271 | Tenaska Lindsay Hill Generating Station | 2015 | 3 | Many | Many | CLTWR | Natural Gas Fired Combined Cycle | 392 | 97881 | 95557 |  |  |  | 453 | 168842 | 164758 | 1869950 | 40409 |  | 1829541 |  | 1869950 | 0 |  |  |  | 41.772 | 35.873 | 437 | 375 |  |  | 744 | 10 | (RI) Recirculate: Induced Draft |  | RI | Closed | Fresh | Surface | Alabama River | Little Mulberry Creek | OP | 5 | 2002 | 5 | 2002 | OP | 5 | 2002 | 5 | 2002 | OP | 5 | 2002 | 5 | 2002 | N | NG | CC | Y | IPP Non-CHP | 1 | 4 | 3 | 1 | 1C MB MG
31386 | AL | 55271 | Tenaska Lindsay Hill Generating Station | 2015 | 4 | Many | Many | CLTWR | Natural Gas Fired Combined Cycle | 392 | 160050 | 156227 |  |  |  | 453 | 274543 | 267945 | 2999962 | 91425 |  | 2908537 |  | 2999962 | 0 |  |  |  | 61.453 | 54.51 | 393 | 349 |  |  | 716 | 10 | (RI) Recirculate: Induced Draft |  | RI | Closed | Fresh | Surface | Alabama River | Little Mulberry Creek | OP | 5 | 2002 | 5 | 2002 | OP | 5 | 2002 | 5 | 2002 | OP | 5 | 2002 | 5 | 2002 | N | NG | CC | Y | IPP Non-CHP | 1 | 4 | 3 | 1 | 1C MB MG
31386 | AL | 55271 | Tenaska Lindsay Hill Generating Station | 2015 | 5 | Many | Many | CLTWR | Natural Gas Fired Combined Cycle | 392 | 158522 | 154603 |  |  |  | 453 | 251110 | 244799 | 2844164 | 146968 |  | 2697196 |  | 2844164 | 0 |  |  |  | 63.006 | 54.83 | 408 | 355 |  |  | 692 | 10 | (RI) Recirculate: Induced Draft |  | RI | Closed | Fresh | Surface | Alabama River | Little Mulberry Creek | OP | 5 | 2002 | 5 | 2002 | OP | 5 | 2002 | 5 | 2002 | OP | 5 | 2002 | 5 | 2002 | N | NG | CC | Y | IPP Non-CHP | 1 | 4 | 3 | 1 | 1C MB MG
31386 | AL | 55271 | Tenaska Lindsay Hill Generating Station | 2015 | 6 | Many | Many | CLTWR | Natural Gas Fired Combined Cycle | 392 | 176713 | 172284 |  |  |  | 453 | 259225 | 252647 | 3116777 | 231726 |  | 2885051 |  | 3116777 | 0 |  |  |  | 76.649 | 68.041 | 445 | 395 |  |  | 720 | 10 | (RI) Recirculate: Induced Draft |  | RI | Closed | Fresh | Surface | Alabama River | Little Mulberry Creek | OP | 5 | 2002 | 5 | 2002 | OP | 5 | 2002 | 5 | 2002 | OP | 5 | 2002 | 5 | 2002 | N | NG | CC | Y | IPP Non-CHP | 1 | 4 | 3 | 1 | 1C MB MG
31386 | AL | 55271 | Tenaska Lindsay Hill Generating Station | 2015 | 7 | Many | Many | CLTWR | Natural Gas Fired Combined Cycle | 392 | 189249 | 184619 |  |  |  | 453 | 278086 | 271162 | 3279219 | 262030 |  | 3017190 |  | 3279219 | 0 |  |  |  | 81.276 | 70.631 | 440 | 383 |  |  | 744 | 10 | (RI) Recirculate: Induced Draft |  | RI | Closed | Fresh | Surface | Alabama River | Little Mulberry Creek | OP | 5 | 2002 | 5 | 2002 | OP | 5 | 2002 | 5 | 2002 | OP | 5 | 2002 | 5 | 2002 | N | NG | CC | Y | IPP Non-CHP | 1 | 4 | 3 | 1 | 1C MB MG
31386 | AL | 55271 | Tenaska Lindsay Hill Generating Station | 2015 | 8 | Many | Many | CLTWR | Natural Gas Fired Combined Cycle | 392 | 183640 | 179115 |  |  |  | 453 | 273264 | 266397 | 3169691 | 249850 |  | 2919841 |  | 3169691 | 0 |  |  |  | 79.007 | 67.157 | 441 | 375 |  |  | 742 | 10 | (RI) Recirculate: Induced Draft |  | RI | Closed | Fresh | Surface | Alabama River | Little Mulberry Creek | OP | 5 | 2002 | 5 | 2002 | OP | 5 | 2002 | 5 | 2002 | OP | 5 | 2002 | 5 | 2002 | N | NG | CC | Y | IPP Non-CHP | 1 | 4 | 3 | 1 | 1C MB MG
31386 | AL | 55271 | Tenaska Lindsay Hill Generating Station | 2015 | 9 | Many | Many | CLTWR | Natural Gas Fired Combined Cycle | 392 | 172550 | 168277 |  |  |  | 453 | 258266 | 251800 | 3019087 | 218646 |  | 2800442 |  | 3019087 | 0 |  |  |  | 73.216 | 62.53 | 435 | 372 |  |  | 720 | 10 | (RI) Recirculate: Induced Draft |  | RI | Closed | Fresh | Surface | Alabama River | Little Mulberry Creek | OP | 5 | 2002 | 5 | 2002 | OP | 5 | 2002 | 5 | 2002 | OP | 5 | 2002 | 5 | 2002 | N | NG | CC | Y | IPP Non-CHP | 1 | 4 | 3 | 1 | 1C MB MG
31386 | AL | 55271 | Tenaska Lindsay Hill Generating Station | 2015 | 10 | Many | Many | CLTWR | Natural Gas Fired Combined Cycle | 392 | 128530 | 125323 |  |  |  | 453 | 219897 | 214416 | 2453535 | 59227 |  | 2394308 |  | 2453535 | 0 |  |  |  | 53.449 | 46.436 | 426 | 371 |  |  | 744 | 10 | (RI) Recirculate: Induced Draft |  | RI | Closed | Fresh | Surface | Alabama River | Little Mulberry Creek | OP | 5 | 2002 | 5 | 2002 | OP | 5 | 2002 | 5 | 2002 | OP | 5 | 2002 | 5 | 2002 | N | NG | CC | Y | IPP Non-CHP | 1 | 4 | 3 | 1 | 1C MB MG
31386 | AL | 55271 | Tenaska Lindsay Hill Generating Station | 2015 | 11 | Many | Many | CLTWR | Natural Gas Fired Combined Cycle | 392 | 81596 | 79630 |  |  |  | 453 | 141604 | 138238 | 1579552 | 5362 |  | 1574190 |  | 1579552 | 0 |  |  |  | 32.96 | 29.423 | 414 | 369 |  |  | 547 | 10 | (RI) Recirculate: Induced Draft |  | RI | Closed | Fresh | Surface | Alabama River | Little Mulberry Creek | OP | 5 | 2002 | 5 | 2002 | OP | 5 | 2002 | 5 | 2002 | OP | 5 | 2002 | 5 | 2002 | N | NG | CC | Y | IPP Non-CHP | 1 | 4 | 3 | 1 | 1C MB MG
31386 | AL | 55271 | Tenaska Lindsay Hill Generating Station | 2015 | 12 | Many | Many | CLTWR | Natural Gas Fired Combined Cycle | 392 | 118494 | 115758 |  |  |  | 453 | 208273 | 203466 | 2326982 | 15854 |  | 2311129 |  | 2326982 | 0 |  |  |  | 44.82 | 40.642 | 387 | 351 |  |  | 742 | 10 | (RI) Recirculate: Induced Draft |  | RI | Closed | Fresh | Surface | Alabama River | Little Mulberry Creek | OP | 5 | 2002 | 5 | 2002 | OP | 5 | 2002 | 5 | 2002 | OP | 5 | 2002 | 5 | 2002 | N | NG | CC | Y | IPP Non-CHP | 1 | 4 | 3 | 1 | 1C MB MG
56812 | AZ | 55282 | Arlington Valley Energy Facility | 2015 | 1 | Many | Many | CT | Natural Gas Fired Combined Cycle | 255 | 0 | 0 |  |  |  | 325 | 0 | 0 | 0 | 0 |  | 0 |  | 0 |  |  |  |  | 0.015 | 0.015 |  |  |  |  | 0 |  | (RI) Recirculate: Induced Draft |  | RI | Closed | Fresh | Ground | Well | Cooling Tower | OP | 6 | 2002 | 6 | 2002 | OP | 6 | 2002 | 6 | 2002 | OP | 6 | 2002 | 6 | 2002 | N | NG | CC | Y | IPP Non-CHP | 1 | 3 | 2 | 1 | 1C MB MG
56812 | AZ | 55282 | Arlington Valley Energy Facility | 2015 | 2 | Many | Many | CT | Natural Gas Fired Combined Cycle | 255 | 909 | 909 |  |  |  | 325 | 1560 | 1512 | 19887 | 4 |  | 19883 |  | 19887 |  |  |  |  | 1.138 | 1.138 | 1252 | 1252 |  |  | 7 |  | (RI) Recirculate: Induced Draft |  | RI | Closed | Fresh | Ground | Well | Cooling Tower | OP | 6 | 2002 | 6 | 2002 | OP | 6 | 2002 | 6 | 2002 | OP | 6 | 2002 | 6 | 2002 | N | NG | CC | Y | IPP Non-CHP | 1 | 3 | 2 | 1 | 1C MB MG
56812 | AZ | 55282 | Arlington Valley Energy Facility | 2015 | 3 | Many | Many | CT | Natural Gas Fired Combined Cycle | 255 | 1078 | 1078 |  |  |  | 325 | 1932 | 1898 | 23240 | 85 |  | 23155 |  | 23240 |  |  |  |  | 1.098 | 1.098 | 1019 | 1019 |  |  | 8 |  | (RI) Recirculate: Induced Draft |  | RI | Closed | Fresh | Ground | Well | Cooling Tower | OP | 6 | 2002 | 6 | 2002 | OP | 6 | 2002 | 6 | 2002 | OP | 6 | 2002 | 6 | 2002 | N | NG | CC | Y | IPP Non-CHP | 1 | 3 | 2 | 1 | 1C MB MG
56812 | AZ | 55282 | Arlington Valley Energy Facility | 2015 | 4 | Many | Many | CT | Natural Gas Fired Combined Cycle | 255 | 23196 | 23196 |  |  |  | 325 | 41275 | 41062 | 473771 | 2173 |  | 471598 |  | 473771 |  |  |  |  | 29.838 | 29.838 | 1286 | 1286 |  |  | 124 |  | (RI) Recirculate: Induced Draft |  | RI | Closed | Fresh | Ground | Well | Cooling Tower | OP | 6 | 2002 | 6 | 2002 | OP | 6 | 2002 | 6 | 2002 | OP | 6 | 2002 | 6 | 2002 | N | NG | CC | Y | IPP Non-CHP | 1 | 3 | 2 | 1 | 1C MB MG
56812 | AZ | 55282 | Arlington Valley Energy Facility | 2015 | 5 | Many | Many | CT | Natural Gas Fired Combined Cycle | 255 | 44879 | 44879 |  |  |  | 325 | 68694 | 64762 | 817346 | 15280 |  | 802066 |  | 817346 |  |  |  |  | 24.51 | 24.51 | 546 | 546 |  |  | 212 |  | (RI) Recirculate: Induced Draft |  | RI | Closed | Fresh | Ground | Well | Cooling Tower | OP | 6 | 2002 | 6 | 2002 | OP | 6 | 2002 | 6 | 2002 | OP | 6 | 2002 | 6 | 2002 | N | NG | CC | Y | IPP Non-CHP | 1 | 3 | 2 | 1 | 1C MB MG
56812 | AZ | 55282 | Arlington Valley Energy Facility | 2015 | 6 | Many | Many | CT | Natural Gas Fired Combined Cycle | 255 | 103627 | 103627 |  |  |  | 325 | 162111 | 149898 | 1889223 | 129941 |  | 1759282 |  | 1889223 |  |  |  |  | 82.925 | 82.925 | 800 | 800 |  |  | 523 |  | (RI) Recirculate: Induced Draft |  | RI | Closed | Fresh | Ground | Well | Cooling Tower | OP | 6 | 2002 | 6 | 2002 | OP | 6 | 2002 | 6 | 2002 | OP | 6 | 2002 | 6 | 2002 | N | NG | CC | Y | IPP Non-CHP | 1 | 3 | 2 | 1 | 1C MB MG
56812 | AZ | 55282 | Arlington Valley Energy Facility | 2015 | 7 | Many | Many | CT | Natural Gas Fired Combined Cycle | 255 | 119954 | 119954 |  |  |  | 325 | 187795 | 176539 | 2196460 | 128464 |  | 2067996 |  | 2196460 |  |  |  |  | 102.645 | 102.645 | 856 | 856 |  |  | 620 |  | (RI) Recirculate: Induced Draft |  | RI | Closed | Fresh | Ground | Well | Cooling Tower | OP | 6 | 2002 | 6 | 2002 | OP | 6 | 2002 | 6 | 2002 | OP | 6 | 2002 | 6 | 2002 | N | NG | CC | Y | IPP Non-CHP | 1 | 3 | 2 | 1 | 1C MB MG
56812 | AZ | 55282 | Arlington Valley Energy Facility | 2015 | 8 | Many | Many | CT | Natural Gas Fired Combined Cycle | 255 | 126736 | 126736 |  |  |  | 325 | 195460 | 183318 | 2300844 | 173088 |  | 2127756 |  | 2300844 |  |  |  |  | 109.205 | 109.205 | 862 | 862 |  |  | 744 |  | (RI) Recirculate: Induced Draft |  | RI | Closed | Fresh | Ground | Well | Cooling Tower | OP | 6 | 2002 | 6 | 2002 | OP | 6 | 2002 | 6 | 2002 | OP | 6 | 2002 | 6 | 2002 | N | NG | CC | Y | IPP Non-CHP | 1 | 3 | 2 | 1 | 1C MB MG
56812 | AZ | 55282 | Arlington Valley Energy Facility | 2015 | 9 | Many | Many | CT | Natural Gas Fired Combined Cycle | 255 | 124239 | 124239 |  |  |  | 325 | 194013 | 182175 | 2285909 | 180373 |  | 2105537 |  | 2285909 |  |  |  |  | 101.284 | 101.284 | 815 | 815 |  |  | 720 |  | (RI) Recirculate: Induced Draft |  | RI | Closed | Fresh | Ground | Well | Cooling Tower | OP | 6 | 2002 | 6 | 2002 | OP | 6 | 2002 | 6 | 2002 | OP | 6 | 2002 | 6 | 2002 | N | NG | CC | Y | IPP Non-CHP | 1 | 3 | 2 | 1 | 1C MB MG
56812 | AZ | 55282 | Arlington Valley Energy Facility | 2015 | 10 | Many | Many | CT | Natural Gas Fired Combined Cycle | 255 | 100566 | 100566 |  |  |  | 325 | 172260 | 162254 | 1965850 | 3302 |  | 1962549 |  | 1965850 |  |  |  |  | 79.453 | 79.453 | 790 | 790 |  |  | 699 |  | (RI) Recirculate: Induced Draft |  | RI | Closed | Fresh | Ground | Well | Cooling Tower | OP | 6 | 2002 | 6 | 2002 | OP | 6 | 2002 | 6 | 2002 | OP | 6 | 2002 | 6 | 2002 | N | NG | CC | Y | IPP Non-CHP | 1 | 3 | 2 | 1 | 1C MB MG
56812 | AZ | 55282 | Arlington Valley Energy Facility | 2015 | 11 | Many | Many | CT | Natural Gas Fired Combined Cycle | 255 | 53916 | 53916 |  |  |  | 325 | 117623 | 112683 | 1222039 | 445 |  | 1221594 |  | 1222039 |  |  |  |  | 45.417 | 45.417 | 842 | 842 |  |  | 282 |  | (RI) Recirculate: Induced Draft |  | RI | Closed | Fresh | Ground | Well | Cooling Tower | OP | 6 | 2002 | 6 | 2002 | OP | 6 | 2002 | 6 | 2002 | OP | 6 | 2002 | 6 | 2002 | N | NG | CC | Y | IPP Non-CHP | 1 | 3 | 2 | 1 | 1C MB MG
56812 | AZ | 55282 | Arlington Valley Energy Facility | 2015 | 12 | Many | Many | CT | Natural Gas Fired Combined Cycle | 255 | 14838 | 14838 |  |  |  | 325 | 32205 | 30758 | 342276 | 0 |  | 342276 |  | 342276 |  |  |  |  | 11.926 | 11.926 | 804 | 804 |  |  | 82 |  | (RI) Recirculate: Induced Draft |  | RI | Closed | Fresh | Ground | Well | Cooling Tower | OP | 6 | 2002 | 6 | 2002 | OP | 6 | 2002 | 6 | 2002 | OP | 6 | 2002 | 6 | 2002 | N | NG | CC | Y | IPP Non-CHP | 1 | 3 | 2 | 1 | 1C MB MG
3989 | CO | 55283 | Front Range Power Plant | 2015 | 1 | Many | Many | 3 | Natural Gas Fired Combined Cycle | 190 | 31020 | 30403 |  |  |  | 270 | 66036 | 63384 | 763629 | 4219 |  | 759410 |  | 763629 | [10 empty] | 642 |  | (DC) Dry Cooling |  | DC | Dry/Hybrid |  |  |  |  | OP | 4 | 2003 | 4 | 2003 | OP | 4 | 2003 | 4 | 2003 | OP | 4 | 2003 | 4 | 2003 | N | NG | CC | Y | Electric Utility | 1 | 3 | 2 | 1 | 1C MB MG
3989 | CO | 55283 | Front Range Power Plant | 2015 | 2 | Many | Many | 3 | Natural Gas Fired Combined Cycle | 190 | 30223 | 29747 |  |  |  | 270 | 62387 | 60133 | 709649 | 12725 |  | 696924 |  | 709649 | [10 empty] | 470 |  | (DC) Dry Cooling |  | DC | Dry/Hybrid |  |  |  |  | OP | 4 | 2003 | 4 | 2003 | OP | 4 | 2003 | 4 | 2003 | OP | 4 | 2003 | 4 | 2003 | N | NG | CC | Y | Electric Utility | 1 | 3 | 2 | 1 | 1C MB MG
3989 | CO | 55283 | Front Range Power Plant | 2015 | 3 | Many | Many | 3 | Natural Gas Fired Combined Cycle | 190 | 46218 | 45603 |  |  |  | 270 | 90933 | 87639 | 1038106 | 17213 |  | 1020894 |  | 1038106 | [10 empty] | 743 |  | (DC) Dry Cooling |  | DC | Dry/Hybrid |  |  |  |  | OP | 4 | 2003 | 4 | 2003 | OP | 4 | 2003 | 4 | 2003 | OP | 4 | 2003 | 4 | 2003 | N | NG | CC | Y | Electric Utility | 1 | 3 | 2 | 1 | 1C MB MG
3989 | CO | 55283 | Front Range Power Plant | 2015 | 4 | Many | Many | 3 | Natural Gas Fired Combined Cycle | 190 | 47893 | 47221 |  |  |  | 270 | 95264 | 92175 | 1047782 | 36023 |  | 1011760 |  | 1047782 | [10 empty] | 720 |  | (DC) Dry Cooling |  | DC | Dry/Hybrid |  |  |  |  | OP | 4 | 2003 | 4 | 2003 | OP | 4 | 2003 | 4 | 2003 | OP | 4 | 2003 | 4 | 2003 | N | NG | CC | Y | Electric Utility | 1 | 3 | 2 | 1 | 1C MB MG
3989 | CO | 55283 | Front Range Power Plant | 2015 | 5 | Many | Many | 3 | Natural Gas Fired Combined Cycle | 190 | 14106 | 13805 |  |  |  | 270 | 27728 | 26567 | 327657 | 2941 |  | 324717 |  | 327657 | [10 empty] | 303 |  | (DC) Dry Cooling |  | DC | Dry/Hybrid |  |  |  |  | OP | 4 | 2003 | 4 | 2003 | OP | 4 | 2003 | 4 | 2003 | OP | 4 | 2003 | 4 | 2003 | N | NG | CC | Y | Electric Utility | 1 | 3 | 2 | 1 | 1C MB MG
3989 | CO | 55283 | Front Range Power Plant | 2015 | 6 | Many | Many | 3 | Natural Gas Fired Combined Cycle | 190 | 50999 | 50100 |  |  |  | 270 | 95260 | 90680 | 1091773 | 19340 |  | 1072434 |  | 1091773 | [10 empty] | 678 |  | (DC) Dry Cooling |  | DC | Dry/Hybrid |  |  |  |  | OP | 4 | 2003 | 4 | 2003 | OP | 4 | 2003 | 4 | 2003 | OP | 4 | 2003 | 4 | 2003 | N | NG | CC | Y | Electric Utility | 1 | 3 | 2 | 1 | 1C MB MG
3989 | CO | 55283 | Front Range Power Plant | 2015 | 7 | Many | Many | 3 | Natural Gas Fired Combined Cycle | 190 | 63291 | 62287 |  |  |  | 270 | 114409 | 108714 | 1313814 | 31869 |  | 1281946 |  | 1313814 | [10 empty] | 725 |  | (DC) Dry Cooling |  | DC | Dry/Hybrid |  |  |  |  | OP | 4 | 2003 | 4 | 2003 | OP | 4 | 2003 | 4 | 2003 | OP | 4 | 2003 | 4 | 2003 | N | NG | CC | Y | Electric Utility | 1 | 3 | 2 | 1 | 1C MB MG
3989 | CO | 55283 | Front Range Power Plant | 2015 | 8 | Many | Many | 3 | Natural Gas Fired Combined Cycle | 190 | 69669 | 68615 |  |  |  | 270 | 120496 | 114415 | 1406090 | 50331 |  | 1355759 |  | 1406090 | [10 empty] | 744 |  | (DC) Dry Cooling |  | DC | Dry/Hybrid |  |  |  |  | OP | 4 | 2003 | 4 | 2003 | OP | 4 | 2003 | 4 | 2003 | OP | 4 | 2003 | 4 | 2003 | N | NG | CC | Y | Electric Utility | 1 | 3 | 2 | 1 | 1C MB MG
3989 | CO | 55283 | Front Range Power Plant | 2015 | 9 | Many | Many | 3 | Natural Gas Fired Combined Cycle | 190 | 57465 | 56565 |  |  |  | 270 | 106658 | 101455 | 1208940 | 20452 |  | 1188488 |  | 1208940 | [10 empty] | 712 |  | (DC) Dry Cooling |  | DC | Dry/Hybrid |  |  |  |  | OP | 4 | 2003 | 4 | 2003 | OP | 4 | 2003 | 4 | 2003 | OP | 4 | 2003 | 4 | 2003 | N | NG | CC | Y | Electric Utility | 1 | 3 | 2 | 1 | 1C MB MG
3989 | CO | 55283 | Front Range Power Plant | 2015 | 10 | Many | Many | 3 | Natural Gas Fired Combined Cycle | 190 | 50255 | 49530 |  |  |  | 270 | 99714 | 96079 | 1110588 | 8815 |  | 1101773 |  | 1110588 | [10 empty] | 596 |  | (DC) Dry Cooling |  | DC | Dry/Hybrid |  |  |  |  | OP | 4 | 2003 | 4 | 2003 | OP | 4 | 2003 | 4 | 2003 | OP | 4 | 2003 | 4 | 2003 | N | NG | CC | Y | Electric Utility | 1 | 3 | 2 | 1 | 1C MB MG
3989 | CO | 55283 | Front Range Power Plant | 2015 | 11 | Many | Many | 3 | Natural Gas Fired Combined Cycle | 190 | 73843 | 72976 |  |  |  | 270 | 136399 | 131718 | 1544351 | 11070 |  | 1533281 |  | 1544351 | [10 empty] | 716 |  | (DC) Dry Cooling |  | DC | Dry/Hybrid |  |  |  |  | OP | 4 | 2003 | 4 | 2003 | OP | 4 | 2003 | 4 | 2003 | OP | 4 | 2003 | 4 | 2003 | N | NG | CC | Y | Electric Utility | 1 | 3 | 2 | 1 | 1C MB MG
3989 | CO | 55283 | Front Range Power Plant | 2015 | 12 | Many | Many | 3 | Natural Gas Fired Combined Cycle | 190 | 85769 | 84749 |  |  |  | 270 | 167809 | 162418 | 1831671 | 16719 |  | 1814952 |  | 1831671 | [10 empty] | 743 |  | (DC) Dry Cooling |  | DC | Dry/Hybrid |  |  |  |  | OP | 4 | 2003 | 4 | 2003 | OP | 4 | 2003 | 4 | 2003 | OP | 4 | 2003 | 4 | 2003 | N | NG | CC | Y | Electric Utility | 1 | 3 | 2 | 1 | 1C MB MG
2929 | AL | 55292 | Decatur Energy Center | 2015 | 1 | Many | Many | CWS | Natural Gas Fired Combined Cycle | 260 | 25427 | 24535 |  |  |  | 465 | 54704 | 52785 | 597609 | 0 |  | 597609 |  | 597609 |  |  |  |  | 11.709 | 11.247 | 477 | 458 |  |  | 139 | 10 | (RI) Recirculate: Induced Draft |  | RI | Closed | Fresh | Surface | Tennessee River | Tennessee River | OP | 6 | 2002 | 6 | 2003 | OP | 6 | 2002 | 6 | 2003 | OP | 6 | 2002 | 6 | 2002 | N | NG | CC | Y | IPP Non-CHP | 1 | 4 | 3 | 1 | 1C MB MG
2929 | AL | 55292 | Decatur Energy Center | 2015 | 2 | Many | Many | CWS | Natural Gas Fired Combined Cycle | 260 | 74462 | 72761 |  |  |  | 465 | 153221 | 149722 | 1706318 | 0 |  | 1706318 |  | 1706318 |  |  |  |  | 41.709 | 33.189 | 573 | 456 |  |  | 376 | 10 | (RI) Recirculate: Induced Draft |  | RI | Closed | Fresh | Surface | Tennessee River | Tennessee River | OP | 6 | 2002 | 6 | 2003 | OP | 6 | 2002 | 6 | 2003 | OP | 6 | 2002 | 6 | 2002 | N | NG | CC | Y | IPP Non-CHP | 1 | 4 | 3 | 1 | 1C MB MG
2929 | AL | 55292 | Decatur Energy Center | 2015 | 3 | Many | Many | CWS | Natural Gas Fired Combined Cycle | 260 | 36799 | 35631 |  |  |  | 465 | 73136 | 70814 | 835200 | 0 |  | 835200 |  | 835200 |  |  |  |  | 21.693 | 17.697 | 609 | 497 |  |  | 225 | 10 | (RI) Recirculate: Induced Draft |  | RI | Closed | Fresh | Surface | Tennessee River | Tennessee River | OP | 6 | 2002 | 6 | 2003 | OP | 6 | 2002 | 6 | 2003 | OP | 6 | 2002 | 6 | 2002 | N | NG | CC | Y | IPP Non-CHP | 1 | 4 | 3 | 1 | 1C MB MG
2929 | AL | 55292 | Decatur Energy Center | 2015 | 4 | Many | Many | CWS | Natural Gas Fired Combined Cycle | 260 | 17475 | 16659 |  |  |  | 465 | 32983 | 31440 | 433313 | 0 |  | 433313 |  | 433313 |  |  |  |  | 11.224 | 9.267 | 674 | 556 |  |  | 135 | 10 | (RI) Recirculate: Induced Draft |  | RI | Closed | Fresh | Surface | Tennessee River | Tennessee River | OP | 6 | 2002 | 6 | 2003 | OP | 6 | 2002 | 6 | 2003 | OP | 6 | 2002 | 6 | 2002 | N | NG | CC | Y | IPP Non-CHP | 1 | 4 | 3 | 1 | 1C MB MG
2929 | AL | 55292 | Decatur Energy Center | 2015 | 5 | Many | Many | CWS | Natural Gas Fired Combined Cycle | 260 | 65655 | 63638 |  |  |  | 465 | 118699 | 115053 | 1417450 | 0 |  | 1417450 |  | 1417450 |  |  |  |  | 31.805 | 25.27 | 500 | 397 |  |  | 473 | 10 | (RI) Recirculate: Induced Draft |  | RI | Closed | Fresh | Surface | Tennessee River | Tennessee River | OP | 6 | 2002 | 6 | 2003 | OP | 6 | 2002 | 6 | 2003 | OP | 6 | 2002 | 6 | 2002 | N | NG | CC | Y | IPP Non-CHP | 1 | 4 | 3 | 1 | 1C MB MG
2929 | AL | 55292 | Decatur Energy Center | 2015 | 6 | Many | Many | CWS | Natural Gas Fired Combined Cycle | 260 | 64603 | 62704 |  |  |  | 465 | 117972 | 114506 | 1416842 | 0 |  | 1416842 |  | 1416842 |  |  |  |  | 16.849 | 10.28 | 269 | 164 |  |  | 432 | 10 | (RI) Recirculate: Induced Draft |  | RI | Closed | Fresh | Surface | Tennessee River | Tennessee River | OP | 6 | 2002 | 6 | 2003 | OP | 6 | 2002 | 6 | 2003 | OP | 6 | 2002 | 6 | 2002 | N | NG | CC | Y | IPP Non-CHP | 1 | 4 | 3 | 1 | 1C MB MG
2929 | AL | 55292 | Decatur Energy Center | 2015 | 7 | Many | Many | CWS | Natural Gas Fired Combined Cycle | 260 | 71230 | 69233 |  |  |  | 465 | 131368 | 127685 | 1568801 | 0 |  | 1568801 |  | 1568801 |  |  |  |  | 33.314 | 27.75 | 481 | 401 |  |  | 446 | 10 | (RI) Recirculate: Induced Draft |  | RI | Closed | Fresh | Surface | Tennessee River | Tennessee River | OP | 6 | 2002 | 6 | 2003 | OP | 6 | 2002 | 6 | 2003 | OP | 6 | 2002 | 6 | 2002 | N | NG | CC | Y | IPP Non-CHP | 1 | 4 | 3 | 1 | 1C MB MG
2929 | AL | 55292 | Decatur Energy Center | 2015 | 8 | Many | Many | CWS | Natural Gas Fired Combined Cycle | 260 | 20998 | 20074 |  |  |  | 465 | 38544 | 36849 | 468280 | 0 |  | 468280 |  | 468280 |  |  |  |  | 10.924 | 7.517 | 544 | 374 |  |  | 137 | 10 | (RI) Recirculate: Induced Draft |  | RI | Closed | Fresh | Surface | Tennessee River | Tennessee River | OP | 6 | 2002 | 6 | 2003 | OP | 6 | 2002 | 6 | 2003 | OP | 6 | 2002 | 6 | 2002 | N | NG | CC | Y | IPP Non-CHP | 1 | 4 | 3 | 1 | 1C MB MG
2929 | AL | 55292 | Decatur Energy Center | 2015 | 9 | Many | Many | CWS | Natural Gas Fired Combined Cycle | 260 | 56970 | 55255 |  |  |  | 465 | 108796 | 105520 | 1299267 | 0 |  | 1299267 |  | 1299267 |  |  |  |  | 18.579 | 14.565 | 336 | 264 |  |  | 370 | 10 | (RI) Recirculate: Induced Draft |  | RI | Closed | Fresh | Surface | Tennessee River | Tennessee River | OP | 6 | 2002 | 6 | 2003 | OP | 6 | 2002 | 6 | 2003 | OP | 6 | 2002 | 6 | 2002 | N | NG | CC | Y | IPP Non-CHP | 1 | 4 | 3 | 1 | 1C MB MG
2929 | AL | 55292 | Decatur Energy Center | 2015 | 10 | Many | Many | CWS | Natural Gas Fired Combined Cycle | 260 | 15824 | 15097 |  |  |  | 465 | 29827 | 28456 | 345695 | 0 |  | 345695 |  | 345695 |  |  |  |  | 9.275 | 6.539 | 614 | 433 |  |  | 102 | 10 | (RI) Recirculate: Induced Draft |  | RI | Closed | Fresh | Surface | Tennessee River | Tennessee River | OP | 6 | 2002 | 6 | 2003 | OP | 6 | 2002 | 6 | 2003 | OP | 6 | 2002 | 6 | 2002 | N | NG | CC | Y | IPP Non-CHP | 1 | 4 | 3 | 1 | 1C MB MG
2929 | AL | 55292 | Decatur Energy Center | 2015 | 11 | Many | Many | CWS | Natural Gas Fired Combined Cycle | 260 | 45218 | 43797 |  |  |  | 465 | 85567 | 82879 | 1017861 | 0 |  | 1017861 |  | 1017861 |  |  |  |  | 23.315 | 21.175 | 532 | 483 |  |  | 306 | 10 | (RI) Recirculate: Induced Draft |  | RI | Closed | Fresh | Surface | Tennessee River | Tennessee River | OP | 6 | 2002 | 6 | 2003 | OP | 6 | 2002 | 6 | 2003 | OP | 6 | 2002 | 6 | 2002 | N | NG | CC | Y | IPP Non-CHP | 1 | 4 | 3 | 1 | 1C MB MG
2929 | AL | 55292 | Decatur Energy Center | 2015 | 12 | Many | Many | CWS | Natural Gas Fired Combined Cycle | 260 | 31773 | 30707 |  |  |  | 465 | 63173 | 61054 | 749877 | 0 |  | 749877 |  | 749877 |  |  |  |  | 22.89 | 18.859 | 745 | 614 |  |  | 184 | 10 | (RI) Recirculate: Induced Draft |  | RI | Closed | Fresh | Surface | Tennessee River | Tennessee River | OP | 6 | 2002 | 6 | 2003 | OP | 6 | 2002 | 6 | 2003 | OP | 6 | 2002 | 6 | 2002 | N | NG | CC | Y | IPP Non-CHP | 1 | 4 | 3 | 1 | 1C MB MG
29122 | AL | 55293 | Morgan Energy Center | 2015 | 1 | Many | Many | CWS | Natural Gas Fired Combined Cycle | 266 | 201961 | 197293 |  |  |  | 483 | 381796 | 372973 | 4379740 | 185309 |  | 4194431 |  | 4379740 |  |  |  |  | 109.6 | 97.231 | 556 | 493 |  |  | 744 |  | (RI) Recirculate: Induced Draft |  | RI | Closed | Fresh | Surface | Tennessee River |  | OP | 6 | 2003 | 1 | 2004 | OP | 6 | 2003 | 6 | 2003 | OP | 5 | 2003 | 5 | 2003 | Y | NG | CC | Y | IPP CHP | 1 | 4 | 3 | 1 | 1C MB MG
29122 | AL | 55293 | Morgan Energy Center | 2015 | 2 | Many | Many | CWS | Natural Gas Fired Combined Cycle | 266 | 144079 | 140419 |  |  |  | 483 | 281454 | 274304 | 3228361 | 109856 |  | 3118505 |  | 3228361 |  |  |  |  | 78.188 | 69.116 | 557 | 492 |  |  | 672 |  | (RI) Recirculate: Induced Draft |  | RI | Closed | Fresh | Surface | Tennessee River |  | OP | 6 | 2003 | 1 | 2004 | OP | 6 | 2003 | 6 | 2003 | OP | 5 | 2003 | 5 | 2003 | Y | NG | CC | Y | IPP CHP | 1 | 4 | 3 | 1 | 1C MB MG
29122 | AL | 55293 | Morgan Energy Center | 2015 | 3 | Many | Many | CWS | Natural Gas Fired Combined Cycle | 266 | 175587 | 171297 |  |  |  | 483 | 340696 | 332372 | 3880491 | 28444 |  | 3852047 |  | 3880491 |  |  |  |  | 103.827 | 92.14 | 606 | 538 |  |  | 743 |  | (RI) Recirculate: Induced Draft |  | RI | Closed | Fresh | Surface | Tennessee River |  | OP | 6 | 2003 | 1 | 2004 | OP | 6 | 2003 | 6 | 2003 | OP | 5 | 2003 | 5 | 2003 | Y | NG | CC | Y | IPP CHP | 1 | 4 | 3 | 1 | 1C MB MG
29122 | AL | 55293 | Morgan Energy Center | 2015 | 4 | Many | Many | CWS | Natural Gas Fired Combined Cycle | 266 | 145208 | 141316 |  |  |  | 483 | 262413 | 255379 | 3049750 | 120711 |  | 2929039 |  | 3049750 |  |  |  |  | 91.328 | 80.978 | 646 | 573 |  |  | 720 |  | (RI) Recirculate: Induced Draft |  | RI | Closed | Fresh | Surface | Tennessee River |  | OP | 6 | 2003 | 1 | 2004 | OP | 6 | 2003 | 6 | 2003 | OP | 5 | 2003 | 5 | 2003 | Y | NG | CC | Y | IPP CHP | 1 | 4 | 3 | 1 | 1C MB MG
29122 | AL | 55293 | Morgan Energy Center | 2015 | 5 | Many | Many | CWS | Natural Gas Fired Combined Cycle | 266 | 121939 | 118216 |  |  |  | 483 | 220230 | 213507 | 2665300 | 75993 |  | 2589307 |  | 2665300 |  |  |  |  | 86.822 | 75.414 | 734 | 638 |  |  | 744 |  | (RI) Recirculate: Induced Draft |  | RI | Closed | Fresh | Surface | Tennessee River |  | OP | 6 | 2003 | 1 | 2004 | OP | 6 | 2003 | 6 | 2003 | OP | 5 | 2003 | 5 | 2003 | Y | NG | CC | Y | IPP CHP | 1 | 4 | 3 | 1 | 1C MB MG
29122 | AL | 55293 | Morgan Energy Center | 2015 | 6 | Many | Many | CWS | Natural Gas Fired Combined Cycle | 266 | 151026 | 146786 |  |  |  | 483 | 249703 | 242692 | 3069858 | 102022 |  | 2967836 |  | 3069858 |  |  |  |  | 104.895 | 92.415 | 715 | 630 |  |  | 720 |  | (RI) Recirculate: Induced Draft |  | RI | Closed | Fresh | Surface | Tennessee River |  | OP | 6 | 2003 | 1 | 2004 | OP | 6 | 2003 | 6 | 2003 | OP | 5 | 2003 | 5 | 2003 | Y | NG | CC | Y | IPP CHP | 1 | 4 | 3 | 1 | 1C MB MG
29122 | AL | 55293 | Morgan Energy Center | 2015 | 7 | Many | Many | CWS | Natural Gas Fired Combined Cycle | 266 | 161508 | 157066 |  |  |  | 483 | 269990 | 262564 | 3309854 | 117396 |  | 3192458 |  | 3309854 |  |  |  |  | 113.023 | 99.6 | 720 | 634 |  |  | 744 |  | (RI) Recirculate: Induced Draft |  | RI | Closed | Fresh | Surface | Tennessee River |  | OP | 6 | 2003 | 1 | 2004 | OP | 6 | 2003 | 6 | 2003 | OP | 5 | 2003 | 5 | 2003 | Y | NG | CC | Y | IPP CHP | 1 | 4 | 3 | 1 | 1C MB MG
29122 | AL | 55293 | Morgan Energy Center | 2015 | 8 | Many | Many | CWS | Natural Gas Fired Combined Cycle | 266 | 172333 | 167738 |  |  |  | 483 | 292415 | 284617 | 3612136 | 148437 |  | 3463699 |  | 3612136 |  |  |  |  | 117.514 | 102.727 | 701 | 612 |  |  | 744 |  | (RI) Recirculate: Induced Draft |  | RI | Closed | Fresh | Surface | Tennessee River |  | OP | 6 | 2003 | 1 | 2004 | OP | 6 | 2003 | 6 | 2003 | OP | 5 | 2003 | 5 | 2003 | Y | NG | CC | Y | IPP CHP | 1 | 4 | 3 | 1 | 1C MB MG
29122 | AL | 55293 | Morgan Energy Center | 2015 | 9 | Many | Many | CWS | Natural Gas Fired Combined Cycle | 266 | 148963 | 144868 |  |  |  | 483 | 264103 | 256844 | 3186954 | 100928 |  | 3086026 |  | 3186954 |  |  |  |  | 100.753 | 89.023 | 695 | 615 |  |  | 720 |  | (RI) Recirculate: Induced Draft |  | RI | Closed | Fresh | Surface | Tennessee River |  | OP | 6 | 2003 | 1 | 2004 | OP | 6 | 2003 | 6 | 2003 | OP | 5 | 2003 | 5 | 2003 | Y | NG | CC | Y | IPP CHP | 1 | 4 | 3 | 1 | 1C MB MG
29122 | AL | 55293 | Morgan Energy Center | 2015 | 10 | Many | Many | CWS | Natural Gas Fired Combined Cycle | 266 | 143617 | 139546 |  |  |  | 483 | 262189 | 254758 | 3086126 | 55368 |  | 3030758 |  | 3086126 |  |  |  |  | 94.91 | 82.293 | 680 | 590 |  |  | 744 |  | (RI) Recirculate: Induced Draft |  | RI | Closed | Fresh | Surface | Tennessee River |  | OP | 6 | 2003 | 1 | 2004 | OP | 6 | 2003 | 6 | 2003 | OP | 5 | 2003 | 5 | 2003 | Y | NG | CC | Y | IPP CHP | 1 | 4 | 3 | 1 | 1C MB MG
29122 | AL | 55293 | Morgan Energy Center | 2015 | 11 | Many | Many | CWS | Natural Gas Fired Combined Cycle | 266 | 92301 | 89483 |  |  |  | 483 | 179762 | 174273 | 2130152 | 40906 |  | 2089246 |  | 2130152 |  |  |  |  | 71.421 | 55.281 | 798 | 618 |  |  | 720 |  | (RI) Recirculate: Induced Draft |  | RI | Closed | Fresh | Surface | Tennessee River |  | OP | 6 | 2003 | 1 | 2004 | OP | 6 | 2003 | 6 | 2003 | OP | 5 | 2003 | 5 | 2003 | Y | NG | CC | Y | IPP CHP | 1 | 4 | 3 | 1 | 1C MB MG
29122 | AL | 55293 | Morgan Energy Center | 2015 | 12 | Many | Many | CWS | Natural Gas Fired Combined Cycle | 266 | 149842 | 145792 |  |  |  | 483 | 279325 | 271774 | 3298488 | 66532 |  | 3231956 |  | 3298488 |  |  |  |  | 87.492 | 77.665 | 600 | 533 |  |  | 744 |  | (RI) Recirculate: Induced Draft |  | RI | Closed | Fresh | Surface | Tennessee River |  | OP | 6 | 2003 | 1 | 2004 | OP | 6 | 2003 | 6 | 2003 | OP | 5 | 2003 | 5 | 2003 | Y | NG | CC | Y | IPP CHP | 1 | 4 | 3 | 1 | 1C MB MG
2891 | ME | 55294 | Westbrook Energy Center Power Plant | 2015 | 1 | Many | Many | CIRC | Natural Gas Fired Combined Cycle | 185 | 74367 | 74367 |  |  |  | 321 | 137124 | 132672 | 1466102 | 0 |  | 1466102 |  | 1466102 |  |  |  |  | 39.361 | 33.6 | 529 | 452 |  |  | 531 |  | (RI) Recirculate: Induced Draft |  | RI | Closed | Fresh | Surface | MUNICIPAL SUPPLY | MUNICIPAL SUPPLY | OP | 5 | 2001 | 5 | 2001 | OP | 5 | 2001 | 5 | 2001 | OP | 5 | 2001 | 5 | 2001 | N | NG | CC | N/A | IPP Non-CHP | 3 | 3 | 2 | 1 | 1C MB MG
2891 | ME | 55294 | Westbrook Energy Center Power Plant | 2015 | 2 | Many | Many | CIRC | Natural Gas Fired Combined Cycle | 185 | 55615 | 55615 |  |  |  | 321 | 109260 | 105589 | 1140292 | 0 |  | 1140292 |  | 1140292 |  |  |  |  | 29.43 | 25.303 | 529 | 455 |  |  | 468 |  | (RI) Recirculate: Induced Draft |  | RI | Closed | Fresh | Surface | MUNICIPAL SUPPLY | MUNICIPAL SUPPLY | OP | 5 | 2001 | 5 | 2001 | OP | 5 | 2001 | 5 | 2001 | OP | 5 | 2001 | 5 | 2001 | N | NG | CC | N/A | IPP Non-CHP | 3 | 3 | 2 | 1 | 1C MB MG
2891 | ME | 55294 | Westbrook Energy Center Power Plant | 2015 | 3 | Many | Many | CIRC | Natural Gas Fired Combined Cycle | 185 | 79273 | 79273 |  |  |  | 321 | 142564 | 137759 | 1505464 | 0 |  | 1505464 |  | 1505464 |  |  |  |  | 43.023 | 36.902 | 543 | 466 |  |  | 581 |  | (RI) Recirculate: Induced Draft |  | RI | Closed | Fresh | Surface | MUNICIPAL SUPPLY | MUNICIPAL SUPPLY | OP | 5 | 2001 | 5 | 2001 | OP | 5 | 2001 | 5 | 2001 | OP | 5 | 2001 | 5 | 2001 | N | NG | CC | N/A | IPP Non-CHP | 3 | 3 | 2 | 1 | 1C MB MG
2891 | ME | 55294 | Westbrook Energy Center Power Plant | 2015 | 4 | Many | Many | CIRC | Natural Gas Fired Combined Cycle | 185 | 32459 | 32459 |  |  |  | 321 | 62349 | 59797 | 662566 | 0 |  | 662566 |  | 662566 |  |  |  |  | 21.398 | 17.978 | 659 | 554 |  |  | 367 |  | (RI) Recirculate: Induced Draft |  | RI | Closed | Fresh | Surface | MUNICIPAL SUPPLY | MUNICIPAL SUPPLY | OP | 5 | 2001 | 5 | 2001 | OP | 5 | 2001 | 5 | 2001 | OP | 5 | 2001 | 5 | 2001 | N | NG | CC | N/A | IPP Non-CHP | 3 | 3 | 2 | 1 | 1C MB MG
2891 | ME | 55294 | Westbrook Energy Center Power Plant | 2015 | 5 | Many | Many | CIRC | Natural Gas Fired Combined Cycle | 185 | 30810 | 30810 |  |  |  | 321 | 54991 | 52738 | 595628 | 0 |  | 595628 |  | 595628 |  |  |  |  | 21.816 | 17.924 | 708 | 582 |  |  | 257 |  | (RI) Recirculate: Induced Draft |  | RI | Closed | Fresh | Surface | MUNICIPAL SUPPLY | MUNICIPAL SUPPLY | OP | 5 | 2001 | 5 | 2001 | OP | 5 | 2001 | 5 | 2001 | OP | 5 | 2001 | 5 | 2001 | N | NG | CC | N/A | IPP Non-CHP | 3 | 3 | 2 | 1 | 1C MB MG
2891 | ME | 55294 | Westbrook Energy Center Power Plant | 2015 | 6 | Many | Many | CIRC | Natural Gas Fired Combined Cycle | 185 | 20373 | 20373 |  |  |  | 321 | 36932 | 35461 | 398788 | 0 |  | 398788 |  | 398788 |  |  |  |  | 14.952 | 11.301 | 734 | 555 |  |  | 170 |  | (RI) Recirculate: Induced Draft |  | RI | Closed | Fresh | Surface | MUNICIPAL SUPPLY | MUNICIPAL SUPPLY | OP | 5 | 2001 | 5 | 2001 | OP | 5 | 2001 | 5 | 2001 | OP | 5 | 2001 | 5 | 2001 | N | NG | CC | N/A | IPP Non-CHP | 3 | 3 | 2 | 1 | 1C MB MG
2891 | ME | 55294 | Westbrook Energy Center Power Plant | 2015 | 7 | Many | Many | CIRC | Natural Gas Fired Combined Cycle | 185 | 31460 | 31460 |  |  |  | 321 | 57636 | 55345 | 617852 | 0 |  | 617852 |  | 617852 |  |  |  |  | 22.26 | 18.117 | 708 | 576 |  |  | 225 |  | (RI) Recirculate: Induced Draft |  | RI | Closed | Fresh | Surface | MUNICIPAL SUPPLY | MUNICIPAL SUPPLY | OP | 5 | 2001 | 5 | 2001 | OP | 5 | 2001 | 5 | 2001 | OP | 5 | 2001 | 5 | 2001 | N | NG | CC | N/A | IPP Non-CHP | 3 | 3 | 2 | 1 | 1C MB MG
2891 | ME | 55294 | Westbrook Energy Center Power Plant | 2015 | 8 | Many | Many | CIRC | Natural Gas Fired Combined Cycle | 185 | 55094 | 55094 |  |  |  | 321 | 101287 | 97513 | 1076998 | 0 |  | 1076998 |  | 1076998 |  |  |  |  | 40.251 | 33.636 | 731 | 611 |  |  | 350 |  | (RI) Recirculate: Induced Draft |  | RI | Closed | Fresh | Surface | MUNICIPAL SUPPLY | MUNICIPAL SUPPLY | OP | 5 | 2001 | 5 | 2001 | OP | 5 | 2001 | 5 | 2001 | OP | 5 | 2001 | 5 | 2001 | N | NG | CC | N/A | IPP Non-CHP | 3 | 3 | 2 | 1 | 1C MB MG
2891 | ME | 55294 | Westbrook Energy Center Power Plant | 2015 | 9 | Many | Many | CIRC | Natural Gas Fired Combined Cycle | 185 | 54616 | 54616 |  |  |  | 321 | 100055 | 96510 | 1066904 | 0 |  | 1066904 |  | 1066904 |  |  |  |  | 39.567 | 33.331 | 724 | 610 |  |  | 378 |  | (RI) Recirculate: Induced Draft |  | RI | Closed | Fresh | Surface | MUNICIPAL SUPPLY | MUNICIPAL SUPPLY | OP | 5 | 2001 | 5 | 2001 | OP | 5 | 2001 | 5 | 2001 | OP | 5 | 2001 | 5 | 2001 | N | NG | CC | N/A | IPP Non-CHP | 3 | 3 | 2 | 1 | 1C MB MG
2891 | ME | 55294 | Westbrook Energy Center Power Plant | 2015 | 10 | Many | Many | CIRC | Natural Gas Fired Combined Cycle | 185 | 91105 | 91105 |  |  |  | 321 | 167732 | 162423 | 1789490 | 0 |  | 1789490 |  | 1789490 |  |  |  |  | 54.621 | 46.66 | 600 | 512 |  |  | 646 |  | (RI) Recirculate: Induced Draft |  | RI | Closed | Fresh | Surface | MUNICIPAL SUPPLY | MUNICIPAL SUPPLY | OP | 5 | 2001 | 5 | 2001 | OP | 5 | 2001 | 5 | 2001 | OP | 5 | 2001 | 5 | 2001 | N | NG | CC | N/A | IPP Non-CHP | 3 | 3 | 2 | 1 | 1C MB MG
2891 | ME | 55294 | Westbrook Energy Center Power Plant | 2015 | 11 | Many | Many | CIRC | Natural Gas Fired Combined Cycle | 185 | 68579 | 68579 |  |  |  | 321 | 128347 | 124145 | 1356473 | 0 |  | 1356473 |  | 1356473 |  |  |  |  | 41.571 | 35.532 | 606 | 518 |  |  | 491 |  | (RI) Recirculate: Induced Draft |  | RI | Closed | Fresh | Surface | MUNICIPAL SUPPLY | MUNICIPAL SUPPLY | OP | 5 | 2001 | 5 | 2001 | OP | 5 | 2001 | 5 | 2001 | OP | 5 | 2001 | 5 | 2001 | N | NG | CC | N/A | IPP Non-CHP | 3 | 3 | 2 | 1 | 1C MB MG
2891 | ME | 55294 | Westbrook Energy Center Power Plant | 2015 | 12 | Many | Many | CIRC | Natural Gas Fired Combined Cycle | 185 | 71803 | 71803 |  |  |  | 321 | 127207 | 122498 | 1377367 | 0 |  | 1377367 |  | 1377367 |  |  |  |  | 40.87 | 35.02 | 569 | 488 |  |  | 600 |  | (RI) Recirculate: Induced Draft |  | RI | Closed | Fresh | Surface | MUNICIPAL SUPPLY | MUNICIPAL SUPPLY | OP | 5 | 2001 | 5 | 2001 | OP | 5 | 2001 | 5 | 2001 | OP | 5 | 2001 | 5 | 2001 | N | NG | CC | N/A | IPP Non-CHP | 3 | 3 | 2 | 1 | 1C MB MG
58453 | CA | 55295 | Blythe Energy Inc | 2015 | 1 | Many | Many | COOL1 | Natural Gas Fired Combined Cycle | 201 | 27203 | 26814 |  |  |  | 313 | 52935 | 50577 | 571148 |  |  | 571148 |  | 571148 |  |  |  |  | 59.43 |  | 2216 |  |  |  | 283 |  | (RI) Recirculate: Induced Draft |  | RI | Closed | Fresh | Ground | Wells | Evaporation Ponds | OP | 12 | 2003 | 12 | 2003 | OP | 12 | 2003 | 12 | 2003 | OP | 12 | 2003 | 12 | 2003 | N | NG | CC | Y | IPP Non-CHP | 1 | 3 | 2 | 1 | 1C MB MG
58453 | CA | 55295 | Blythe Energy Inc | 2015 | 2 | Many | Many | COOL1 | Natural Gas Fired Combined Cycle | 201 | 21283 | 20398 |  |  |  | 313 | 44953 | 43232 | 483086 | 0 |  | 483086 |  | 483086 |  |  |  |  | 70.99 |  | 3480 |  |  |  | 338 |  | (RI) Recirculate: Induced Draft |  | RI | Closed | Fresh | Ground | Wells | Evaporation Ponds | OP | 12 | 2003 | 12 | 2003 | OP | 12 | 2003 | 12 | 2003 | OP | 12 | 2003 | 12 | 2003 | N | NG | CC | Y | IPP Non-CHP | 1 | 3 | 2 | 1 | 1C MB MG
58453 | CA | 55295 | Blythe Energy Inc | 2015 | 3 | Many | Many | COOL1 | Natural Gas Fired Combined Cycle | 201 | 30279 | 29637 |  |  |  | 313 | 59378 | 56624 | 619685 | 0 |  | 619685 |  | 619685 |  |  |  |  | 67.04 |  | 2262 |  |  |  | 319 |  | (RI) Recirculate: Induced Draft |  | RI | Closed | Fresh | Ground | Wells | Evaporation Ponds | OP | 12 | 2003 | 12 | 2003 | OP | 12 | 2003 | 12 | 2003 | OP | 12 | 2003 | 12 | 2003 | N | NG | CC | Y | IPP Non-CHP | 1 | 3 | 2 | 1 | 1C MB MG
58453 | CA | 55295 | Blythe Energy Inc | 2015 | 4 | Many | Many | COOL1 | Natural Gas Fired Combined Cycle | 201 | 12221 | 11992 |  |  |  | 313 | 25010 | 23798 | 263051 | 0 |  | 263051 |  | 263051 |  |  |  |  | 21.37 |  | 1782 |  |  |  | 102 |  | (RI) Recirculate: Induced Draft |  | RI | Closed | Fresh | Ground | Wells | Evaporation Ponds | OP | 12 | 2003 | 12 | 2003 | OP | 12 | 2003 | 12 | 2003 | OP | 12 | 2003 | 12 | 2003 | N | NG | CC | Y | IPP Non-CHP | 1 | 3 | 2 | 1 | 1C MB MG
58453 | CA | 55295 | Blythe Energy Inc | 2015 | 5 | Many | Many | COOL1 | Natural Gas Fired Combined Cycle | 201 | 7186 | 7169 |  |  |  | 313 | 14781 | 14177 | 155838 | 0 |  | 155838 |  | 155838 |  |  |  |  | 17.73 |  | 2473 |  |  |  | 84 |  | (RI) Recirculate: Induced Draft |  | RI | Closed | Fresh | Ground | Wells | Evaporation Ponds | OP | 12 | 2003 | 12 | 2003 | OP | 12 | 2003 | 12 | 2003 | OP | 12 | 2003 | 12 | 2003 | N | NG | CC | Y | IPP Non-CHP | 1 | 3 | 2 | 1 | 1C MB MG
58453 | CA | 55295 | Blythe Energy Inc | 2015 | 6 | Many | Many | COOL1 | Natural Gas Fired Combined Cycle | 201 | 47561 | 47076 |  |  |  | 313 | 92245 | 86961 | 985646 | 0 |  | 985646 |  | 985646 |  |  |  |  | 71.69 |  | 1523 |  |  |  | 341 |  | (RI) Recirculate: Induced Draft |  | RI | Closed | Fresh | Ground | Wells | Evaporation Ponds | OP | 12 | 2003 | 12 | 2003 | OP | 12 | 2003 | 12 | 2003 | OP | 12 | 2003 | 12 | 2003 | N | NG | CC | Y | IPP Non-CHP | 1 | 3 | 2 | 1 | 1C MB MG
58453 | CA | 55295 | Blythe Energy Inc | 2015 | 7 | Many | Many | COOL1 | Natural Gas Fired Combined Cycle | 201 | 32885 | 32465 |  |  |  | 313 | 66370 | 62512 | 704469 | 14 |  | 704456 |  | 704469 |  |  |  |  | 53.6 |  | 1651 |  |  |  | 255 |  | (RI) Recirculate: Induced Draft |  | RI | Closed | Fresh | Ground | Wells | Evaporation Ponds | OP | 12 | 2003 | 12 | 2003 | OP | 12 | 2003 | 12 | 2003 | OP | 12 | 2003 | 12 | 2003 | N | NG | CC | Y | IPP Non-CHP | 1 | 3 | 2 | 1 | 1C MB MG
58453 | CA | 55295 | Blythe Energy Inc | 2015 | 8 | Many | Many | COOL1 | Natural Gas Fired Combined Cycle | 201 | 58708 | 58054 |  |  |  | 313 | 112616 | 106025 | 1202233 | 114 |  | 1202119 |  | 1202233 |  |  |  |  | 90.97 |  | 1567 |  |  |  | 433 |  | (RI) Recirculate: Induced Draft |  | RI | Closed | Fresh | Ground | Wells | Evaporation Ponds | OP | 12 | 2003 | 12 | 2003 | OP | 12 | 2003 | 12 | 2003 | OP | 12 | 2003 | 12 | 2003 | N | NG | CC | Y | IPP Non-CHP | 1 | 3 | 2 | 1 | 1C MB MG
58453 | CA | 55295 | Blythe Energy Inc | 2015 | 9 | Many | Many | COOL1 | Natural Gas Fired Combined Cycle | 201 | 65238 | 64389 |  |  |  | 313 | 125156 | 118279 | 1335025 | 11 |  | 1335013 |  | 1335025 |  |  |  |  | 103.77 |  | 1612 |  |  |  | 494 |  | (RI) Recirculate: Induced Draft |  | RI | Closed | Fresh | Ground | Wells | Evaporation Ponds | OP | 12 | 2003 | 12 | 2003 | OP | 12 | 2003 | 12 | 2003 | OP | 12 | 2003 | 12 | 2003 | N | NG | CC | Y | IPP Non-CHP | 1 | 3 | 2 | 1 | 1C MB MG
58453 | CA | 55295 | Blythe Energy Inc | 2015 | 10 | Many | Many | COOL1 | Natural Gas Fired Combined Cycle | 201 | 78708 | 78422 |  |  |  | 313 | 147527 | 138754 | 1583078 | 0 |  | 1583078 |  | 1583078 |  |  |  |  | 118.91 |  | 1516 |  |  |  | 566 |  | (RI) Recirculate: Induced Draft |  | RI | Closed | Fresh | Ground | Wells | Evaporation Ponds | OP | 12 | 2003 | 12 | 2003 | OP | 12 | 2003 | 12 | 2003 | OP | 12 | 2003 | 12 | 2003 | N | NG | CC | Y | IPP Non-CHP | 1 | 3 | 2 | 1 | 1C MB MG
58453 | CA | 55295 | Blythe Energy Inc | 2015 | 11 | Many | Many | COOL1 | Natural Gas Fired Combined Cycle | 201 | 55197 | 54960 |  |  |  | 313 | 107615 | 101687 | 1180062 | 0 |  | 1180062 |  | 1180062 |  |  |  |  | 94.45 |  | 1719 |  |  |  | 450 |  | (RI) Recirculate: Induced Draft |  | RI | Closed | Fresh | Ground | Wells | Evaporation Ponds | OP | 12 | 2003 | 12 | 2003 | OP | 12 | 2003 | 12 | 2003 | OP | 12 | 2003 | 12 | 2003 | N | NG | CC | Y | IPP Non-CHP | 1 | 3 | 2 | 1 | 1C MB MG
58453 | CA | 55295 | Blythe Energy Inc | 2015 | 12 | Many | Many | COOL1 | Natural Gas Fired Combined Cycle | 201 | 35428 | 35038 |  |  |  | 313 | 68500 | 65525 | 754636 | 0 |  | 754636 |  | 754636 |  |  |  |  | 59.52 |  | 1699 |  |  |  | 283 |  | (RI) Recirculate: Induced Draft |  | RI | Closed | Fresh | Ground | Wells | Evaporation Ponds | OP | 12 | 2003 | 12 | 2003 | OP | 12 | 2003 | 12 | 2003 | OP | 12 | 2003 | 12 | 2003 | N | NG | CC | Y | IPP Non-CHP | 1 | 3 | 2 | 1 | 1C MB MG
21579 | MI | 55297 | New Covert Generating Facility | 2015 | 1 | Many | Many | Many | Natural Gas Fired Combined Cycle | 408 | 68506 | 67446 |  |  |  | 632 | 147571 | 138755 | 1424153 | 3318 |  | 1420834 |  | 1424153 |  |  |  |  | 35.62 | 31.828 | 528 | 472 |  |  | 351 |  | (RI) Recirculate: Induced Draft |  | RI | Closed | Fresh | Surface | Lake Michigan | Lake Michigan | OP | 3 | 2004 | 3 | 2004 | OP | 3 | 2004 | 3 | 2004 | OP | 3 | 2004 | 3 | 2004 | N | NG | CC | Y | IPP Non-CHP | 1 | 6 | 3 | 3 | Complex
21579 | MI | 55297 | New Covert Generating Facility | 2015 | 2 | Many | Many | Many | Natural Gas Fired Combined Cycle | 408 | 93700 | 92548 |  |  |  | 632 | 199253 | 187751 | 1936210 | 4133 |  | 1932077 |  | 1936210 |  |  |  |  | 49 | 42.556 | 529 | 460 |  |  | 551 |  | (RI) Recirculate: Induced Draft |  | RI | Closed | Fresh | Surface | Lake Michigan | Lake Michigan | OP | 3 | 2004 | 3 | 2004 | OP | 3 | 2004 | 3 | 2004 | OP | 3 | 2004 | 3 | 2004 | N | NG | CC | Y | IPP Non-CHP | 1 | 6 | 3 | 3 | Complex
21579 | MI | 55297 | New Covert Generating Facility | 2015 | 3 | Many | Many | Many | Natural Gas Fired Combined Cycle | 408 | 88343 | 87028 |  |  |  | 632 | 180964 | 172147 | 1775197 | 2546 |  | 1772651 |  | 1775197 |  |  |  |  | 51.58 | 44.774 | 593 | 514 |  |  | 356 |  | (RI) Recirculate: Induced Draft |  | RI | Closed | Fresh | Surface | Lake Michigan | Lake Michigan | OP | 3 | 2004 | 3 | 2004 | OP | 3 | 2004 | 3 | 2004 | OP | 3 | 2004 | 3 | 2004 | N | NG | CC | Y | IPP Non-CHP | 1 | 6 | 3 | 3 | Complex
21579 | MI | 55297 | New Covert Generating Facility | 2015 | 4 | Many | Many | Many | Natural Gas Fired Combined Cycle | 408 | 59826 | 116360 |  |  |  | 632 | 65658 | 61020 | 1199549 | 855 |  | 1198694 |  | 1199549 |  |  |  |  | 37.29 | 31.846 | 320 | 274 |  |  | 284 |  | (RI) Recirculate: Induced Draft |  | RI | Closed | Fresh | Surface | Lake Michigan | Lake Michigan | OP | 3 | 2004 | 3 | 2004 | OP | 3 | 2004 | 3 | 2004 | OP | 3 | 2004 | 3 | 2004 | N | NG | CC | Y | IPP Non-CHP | 1 | 6 | 3 | 3 | Complex
21579 | MI | 55297 | New Covert Generating Facility | 2015 | 5 | Many | Many | Many | Natural Gas Fired Combined Cycle | 408 | 86781 | 86049 |  |  |  | 632 | 171540 | 162088 | 1716544 | 4023 |  | 1712521 |  | 1716544 |  |  |  |  | 57.41 | 50.849 | 667 | 591 |  |  | 547 |  | (RI) Recirculate: Induced Draft |  | RI | Closed | Fresh | Surface | Lake Michigan | Lake Michigan | OP | 3 | 2004 | 3 | 2004 | OP | 3 | 2004 | 3 | 2004 | OP | 3 | 2004 | 3 | 2004 | N | NG | CC | Y | IPP Non-CHP | 1 | 6 | 3 | 3 | Complex
21579 | MI | 55297 | New Covert Generating Facility | 2015 | 6 | Many | Many | Many | Natural Gas Fired Combined Cycle | 408 | 94403 | 93318 |  |  |  | 632 | 184129 | 172259 | 1836681 | 6873 |  | 1829808 |  | 1836681 |  |  |  |  | 64.64 | 57.269 | 693 | 614 |  |  | 397 |  | (RI) Recirculate: Induced Draft |  | RI | Closed | Fresh | Surface | Lake Michigan | Lake Michigan | OP | 3 | 2004 | 3 | 2004 | OP | 3 | 2004 | 3 | 2004 | OP | 3 | 2004 | 3 | 2004 | N | NG | CC | Y | IPP Non-CHP | 1 | 6 | 3 | 3 | Complex
21579 | MI | 55297 | New Covert Generating Facility | 2015 | 7 | Many | Many | Many | Natural Gas Fired Combined Cycle | 408 | 148355 | 146966 |  |  |  | 632 | 282058 | 266313 | 2872910 | 21484 |  | 2851426 |  | 2872910 |  |  |  |  | 10.198 | 0 | 69 | 0 |  |  | 584 |  | (RI) Recirculate: Induced Draft |  | RI | Closed | Fresh | Surface | Lake Michigan | Lake Michigan | OP | 3 | 2004 | 3 | 2004 | OP | 3 | 2004 | 3 | 2004 | OP | 3 | 2004 | 3 | 2004 | N | NG | CC | Y | IPP Non-CHP | 1 | 6 | 3 | 3 | Complex
21579 | MI | 55297 | New Covert Generating Facility | 2015 | 8 | Many | Many | Many | Natural Gas Fired Combined Cycle | 408 | 130110 | 128742 |  |  |  | 632 | 244347 | 229936 | 2520479 | 30487 |  | 2489992 |  | 2520479 |  |  |  |  | 89.36 | 79.98 | 694 | 621 |  |  | 524 |  | (RI) Recirculate: Induced Draft |  | RI | Closed | Fresh | Surface | Lake Michigan | Lake Michigan | OP | 3 | 2004 | 3 | 2004 | OP | 3 | 2004 | 3 | 2004 | OP | 3 | 2004 | 3 | 2004 | N | NG | CC | Y | IPP Non-CHP | 1 | 6 | 3 | 3 | Complex
21579 | MI | 55297 | New Covert Generating Facility | 2015 | 9 | Many | Many | Many | Natural Gas Fired Combined Cycle | 408 | 93157 | 92170 |  |  |  | 632 | 180325 | 167524 | 1795356 | 7915 |  | 1787440 |  | 1795356 |  |  |  |  | 64.25 | 57.364 | 697 | 622 |  |  | 495 |  | (RI) Recirculate: Induced Draft |  | RI | Closed | Fresh | Surface | Lake Michigan | Lake Michigan | OP | 3 | 2004 | 3 | 2004 | OP | 3 | 2004 | 3 | 2004 | OP | 3 | 2004 | 3 | 2004 | N | NG | CC | Y | IPP Non-CHP | 1 | 6 | 3 | 3 | Complex
21579 | MI | 55297 | New Covert Generating Facility | 2015 | 10 | Many | Many | Many | Natural Gas Fired Combined Cycle | 408 | 142352 | 141011 |  |  |  | 632 | 279658 | 264707 | 2770706 | 4933 |  | 2765773 |  | 2770706 |  |  |  |  | 86.7 | 77.079 | 615 | 547 |  |  | 546 |  | (RI) Recirculate: Induced Draft |  | RI | Closed | Fresh | Surface | Lake Michigan | Lake Michigan | OP | 3 | 2004 | 3 | 2004 | OP | 3 | 2004 | 3 | 2004 | OP | 3 | 2004 | 3 | 2004 | N | NG | CC | Y | IPP Non-CHP | 1 | 6 | 3 | 3 | Complex
21579 | MI | 55297 | New Covert Generating Facility | 2015 | 11 | Many | Many | Many | Natural Gas Fired Combined Cycle | 408 | 61267 | 60601 |  |  |  | 632 | 133162 | 118211 | 1235387 | 15619 |  | 1219768 |  | 1235387 |  |  |  |  | 40.17 | 31.13 | 663 | 514 |  |  | 185 |  | (RI) Recirculate: Induced Draft |  | RI | Closed | Fresh | Surface | Lake Michigan | Lake Michigan | OP | 3 | 2004 | 3 | 2004 | OP | 3 | 2004 | 3 | 2004 | OP | 3 | 2004 | 3 | 2004 | N | NG | CC | Y | IPP Non-CHP | 1 | 6 | 3 | 3 | Complex
21579 | MI | 55297 | New Covert Generating Facility | 2015 | 12 | Many | Many | Many | Natural Gas Fired Combined Cycle | 408 | 151665 | 150194 |  |  |  | 632 | 308119 | 292424 | 3022111 | 32037 |  | 2990075 |  | 3022111 |  |  |  |  | 84.34 | 83.268 | 562 | 554 |  |  | 645 |  | (RI) Recirculate: Induced Draft |  | RI | Closed | Fresh | Surface | Lake Michigan | Lake Michigan | OP | 3 | 2004 | 3 | 2004 | OP | 3 | 2004 | 3 | 2004 | OP | 3 | 2004 | 3 | 2004 | N | NG | CC | Y | IPP Non-CHP | 1 | 6 | 3 | 3 | Complex
54817 | PA | 55298 | Fairless Energy Center | 2015 | 1 | Many | Many | BLK1CS | Natural Gas Fired Combined Cycle | 258 | 44254 | 43386 |  |  |  | 378 | 83749 | 82247 | 893934 | 885469 |  | 8464 |  | 893934 |  |  |  |  | 31.714 | 11.821 | 731 | 272 |  |  | 290 | 15 | (RI) Recirculate: Induced Draft |  | RI | Closed | Fresh | Surface | Delaware River | Waste Water Treatment Facility | OP | 5 | 2004 | 5 | 2004 | OP | 5 | 2004 | 5 | 2004 | OP | 5 | 2004 | 5 | 2004 | N | NG | CC | Y | IPP Non-CHP | 1 | 3 | 2 | 1 | 1C MB MG
54817 | PA | 55298 | Fairless Energy Center | 2015 | 2 | Many | Many | BLK1CS | Natural Gas Fired Combined Cycle | 258 | 79479 | 77921 |  |  |  | 378 | 145024 | 141346 | 1567180 | 39318 |  | 1527862 |  | 1567180 |  |  |  |  | 41.282 | 11.279 | 530 | 145 |  |  | 429 | 15 | (RI) Recirculate: Induced Draft |  | RI | Closed | Fresh | Surface | Delaware River | Waste Water Treatment Facility | OP | 5 | 2004 | 5 | 2004 | OP | 5 | 2004 | 5 | 2004 | OP | 5 | 2004 | 5 | 2004 | N | NG | CC | Y | IPP Non-CHP | 1 | 3 | 2 | 1 | 1C MB MG
54817 | PA | 55298 | Fairless Energy Center | 2015 | 3 | Many | Many | BLK1CS | Natural Gas Fired Combined Cycle | 258 | 127077 | 124585 |  |  |  | 378 | 233952 | 230492 | 2489395 | 50593 |  | 2438802 |  | 2489395 |  |  |  |  | 73.999 | 46.733 | 594 | 375 |  |  | 685 | 15 | (RI) Recirculate: Induced Draft |  | RI | Closed | Fresh | Surface | Delaware River | Waste Water Treatment Facility | OP | 5 | 2004 | 5 | 2004 | OP | 5 | 2004 | 5 | 2004 | OP | 5 | 2004 | 5 | 2004 | N | NG | CC | Y | IPP Non-CHP | 1 | 3 | 2 | 1 | 1C MB MG
54817 | PA | 55298 | Fairless Energy Center | 2015 | 4 | Many | Many | BLK1CS | Natural Gas Fired Combined Cycle | 258 | 127298 | 124802 |  |  |  | 378 | 221429 | 213255 | 2426346 | 49646 |  | 2376700 |  | 2426346 |  |  |  |  | 76.645 | 48.927 | 614 | 392 |  |  | 720 | 15 | (RI) Recirculate: Induced Draft |  | RI | Closed | Fresh | Surface | Delaware River | Waste Water Treatment Facility | OP | 5 | 2004 | 5 | 2004 | OP | 5 | 2004 | 5 | 2004 | OP | 5 | 2004 | 5 | 2004 | N | NG | CC | Y | IPP Non-CHP | 1 | 3 | 2 | 1 | 1C MB MG
54817 | PA | 55298 | Fairless Energy Center | 2015 | 5 | Many | Many | BLK1CS | Natural Gas Fired Combined Cycle | 258 | 68527 | 67183 |  |  |  | 378 | 116153 | 114025 | 1257865 | 45423 |  | 1212441 |  | 1257865 |  |  |  |  | 44.379 | 26.053 | 661 | 388 |  |  | 263 | 15 | (RI) Recirculate: Induced Draft |  | RI | Closed | Fresh | Surface | Delaware River | Waste Water Treatment Facility | OP | 5 | 2004 | 5 | 2004 | OP | 5 | 2004 | 5 | 2004 | OP | 5 | 2004 | 5 | 2004 | N | NG | CC | Y | IPP Non-CHP | 1 | 3 | 2 | 1 | 1C MB MG
54817 | PA | 55298 | Fairless Energy Center | 2015 | 6 | Many | Many | BLK1CS | Natural Gas Fired Combined Cycle | 258 | 107564 | 105455 |  |  |  | 378 | 182241 | 177898 | 2007871 | 49343 |  | 1958528 |  | 2007871 |  |  |  |  | 74.9 | 43.127 | 710 | 409 |  |  | 607 | 15 | (RI) Recirculate: Induced Draft |  | RI | Closed | Fresh | Surface | Delaware River | Waste Water Treatment Facility | OP | 5 | 2004 | 5 | 2004 | OP | 5 | 2004 | 5 | 2004 | OP | 5 | 2004 | 5 | 2004 | N | NG | CC | Y | IPP Non-CHP | 1 | 3 | 2 | 1 | 1C MB MG
54817 | PA | 55298 | Fairless Energy Center | 2015 | 7 | Many | Many | BLK1CS | Natural Gas Fired Combined Cycle | 258 | 139873 | 137130 |  |  |  | 378 | 235233 | 229733 | 2602983 | 96777 |  | 2506206 |  | 2602983 |  |  |  |  | 92.933 | 63.964 | 678 | 466 |  |  | 744 | 15 | (RI) Recirculate: Induced Draft |  | RI | Closed | Fresh | Surface | Delaware River | Waste Water Treatment Facility | OP | 5 | 2004 | 5 | 2004 | OP | 5 | 2004 | 5 | 2004 | OP | 5 | 2004 | 5 | 2004 | N | NG | CC | Y | IPP Non-CHP | 1 | 3 | 2 | 1 | 1C MB MG
54817 | PA | 55298 | Fairless Energy Center | 2015 | 8 | Many | Many | BLK1CS | Natural Gas Fired Combined Cycle | 258 | 142211 | 139423 |  |  |  | 378 | 233467 | 227903 | 2624226 | 128719 |  | 2495507 |  | 2624226 |  |  |  |  | 98.71 | 66.886 | 708 | 480 |  |  | 744 | 15 | (RI) Recirculate: Induced Draft |  | RI | Closed | Fresh | Surface | Delaware River | Waste Water Treatment Facility | OP | 5 | 2004 | 5 | 2004 | OP | 5 | 2004 | 5 | 2004 | OP | 5 | 2004 | 5 | 2004 | N | NG | CC | Y | IPP Non-CHP | 1 | 3 | 2 | 1 | 1C MB MG
54817 | PA | 55298 | Fairless Energy Center | 2015 | 9 | Many | Many | BLK1CS | Natural Gas Fired Combined Cycle | 258 | 117481 | 115177 |  |  |  | 378 | 203874 | 199448 | 2222939 | 55895 |  | 2167044 |  | 2222939 |  |  |  |  | 82.328 | 49.61 | 715 | 431 |  |  | 646 | 15 | (RI) Recirculate: Induced Draft |  | RI | Closed | Fresh | Surface | Delaware River | Waste Water Treatment Facility | OP | 5 | 2004 | 5 | 2004 | OP | 5 | 2004 | 5 | 2004 | OP | 5 | 2004 | 5 | 2004 | N | NG | CC | Y | IPP Non-CHP | 1 | 3 | 2 | 1 | 1C MB MG
54817 | PA | 55298 | Fairless Energy Center | 2015 | 10 | Many | Many | BLK1CS | Natural Gas Fired Combined Cycle | 258 | 117350 | 115049 |  |  |  | 378 | 205734 | 202528 | 2243125 | 32075 |  | 2211050 |  | 2243125 |  |  |  |  | 75.081 | 45.871 | 653 | 399 |  |  | 672 | 15 | (RI) Recirculate: Induced Draft |  | RI | Closed | Fresh | Surface | Delaware River | Waste Water Treatment Facility | OP | 5 | 2004 | 5 | 2004 | OP | 5 | 2004 | 5 | 2004 | OP | 5 | 2004 | 5 | 2004 | N | NG | CC | Y | IPP Non-CHP | 1 | 3 | 2 | 1 | 1C MB MG
54817 | PA | 55298 | Fairless Energy Center | 2015 | 11 | Many | Many | BLK1CS | Natural Gas Fired Combined Cycle | 258 | 53209 | 52166 |  |  |  | 378 | 95776 | 94094 | 1039828 | 12255 |  | 1027574 |  | 1039828 |  |  |  |  | 35.156 | 21.809 | 674 | 418 |  |  | 317 | 15 | (RI) Recirculate: Induced Draft |  | RI | Closed | Fresh | Surface | Delaware River | Waste Water Treatment Facility | OP | 5 | 2004 | 5 | 2004 | OP | 5 | 2004 | 5 | 2004 | OP | 5 | 2004 | 5 | 2004 | N | NG | CC | Y | IPP Non-CHP | 1 | 3 | 2 | 1 | 1C MB MG
54817 | PA | 55298 | Fairless Energy Center | 2015 | 12 | Many | Many | BLK1CS | Natural Gas Fired Combined Cycle | 258 | 128571 | 128571 |  |  |  | 378 | 219791 | 216615 | 2421889 | 77087 |  | 2344803 |  | 2421889 |  |  |  |  | 72.139 | 47.821 | 561 | 372 |  |  | 703 | 15 | (RI) Recirculate: Induced Draft |  | RI | Closed | Fresh | Surface | Delaware River | Waste Water Treatment Facility | OP | 5 | 2004 | 5 | 2004 | OP | 5 | 2004 | 5 | 2004 | OP | 5 | 2004 | 5 | 2004 | N | NG | CC | Y | IPP Non-CHP | 1 | 3 | 2 | 1 | 1C MB MG
54817 | PA | 55298 | Fairless Energy Center | 2015 | 1 | Many | Many | BLK2CS | Natural Gas Fired Combined Cycle | 258 | 113221 | 111001 |  |  |  | 378 | 208814 | 205067 | 2302134 | 2238129 |  | 64005 |  | 2302134 |  |  |  |  | 77.315 | 28.817 | 697 | 260 |  |  | 707 | 15 | (RI) Recirculate: Induced Draft |  | RI | Closed | Fresh | Surface | Delaware River | Waste Water Treatment Facility | OP | 6 | 2004 | 6 | 2004 | OP | 5 | 2004 | 5 | 2004 | OP | 5 | 2004 | 5 | 2004 | N | NG | CC | Y | IPP Non-CHP | 1 | 3 | 2 | 1 | 1C MB MG
54817 | PA | 55298 | Fairless Energy Center | 2015 | 2 | Many | Many | BLK2CS | Natural Gas Fired Combined Cycle | 258 | 31144 | 30533 |  |  |  | 378 | 63253 | 61649 | 716260 | 14116 |  | 702144 |  | 716260 |  |  |  |  | 42.081 | 11.497 | 1378 | 377 |  |  | 437 | 15 | (RI) Recirculate: Induced Draft |  | RI | Closed | Fresh | Surface | Delaware River | Waste Water Treatment Facility | OP | 6 | 2004 | 6 | 2004 | OP | 5 | 2004 | 5 | 2004 | OP | 5 | 2004 | 5 | 2004 | N | NG | CC | Y | IPP Non-CHP | 1 | 3 | 2 | 1 | 1C MB MG
54817 | PA | 55298 | Fairless Energy Center | 2015 | 3 | Many | Many | BLK2CS | Natural Gas Fired Combined Cycle | 258 | 82578 | 80959 |  |  |  | 378 | 159843 | 157478 | 1732023 | 5803 |  | 1726220 |  | 1732023 |  |  |  |  | 60.55 | 38.239 | 748 | 472 |  |  | 560 | 15 | (RI) Recirculate: Induced Draft |  | RI | Closed | Fresh | Surface | Delaware River | Waste Water Treatment Facility | OP | 6 | 2004 | 6 | 2004 | OP | 5 | 2004 | 5 | 2004 | OP | 5 | 2004 | 5 | 2004 | N | NG | CC | Y | IPP Non-CHP | 1 | 3 | 2 | 1 | 1C MB MG
54817 | PA | 55298 | Fairless Energy Center | 2015 | 4 | Many | Many | BLK2CS | Natural Gas Fired Combined Cycle | 258 | 73280 | 71843 |  |  |  | 378 | 129406 | 124629 | 1472199 | 13137 |  | 1459062 |  | 1472199 |  |  |  |  | 55.825 | 35.637 | 777 | 496 |  |  | 524 | 15 | (RI) Recirculate: Induced Draft |  | RI | Closed | Fresh | Surface | Delaware River | Waste Water Treatment Facility | OP | 6 | 2004 | 6 | 2004 | OP | 5 | 2004 | 5 | 2004 | OP | 5 | 2004 | 5 | 2004 | N | NG | CC | Y | IPP Non-CHP | 1 | 3 | 2 | 1 | 1C MB MG
54817 | PA | 55298 | Fairless Energy Center | 2015 | 5 | Many | Many | BLK2CS | Natural Gas Fired Combined Cycle | 258 | 3743 | 3670 |  |  |  | 378 | 6298 | 6183 | 77413 | 0 |  | 77413 |  | 77413 |  |  |  |  | 2.961 | 1.738 | 807 | 474 |  |  | 24 | 15 | (RI) Recirculate: Induced Draft |  | RI | Closed | Fresh | Surface | Delaware River | Waste Water Treatment Facility | OP | 6 | 2004 | 6 | 2004 | OP | 5 | 2004 | 5 | 2004 | OP | 5 | 2004 | 5 | 2004 | N | NG | CC | Y | IPP Non-CHP | 1 | 3 | 2 | 1 | 1C MB MG
54817 | PA | 55298 | Fairless Energy Center | 2015 | 6 | Many | Many | BLK2CS | Natural Gas Fired Combined Cycle | 258 | 96594 | 94700 |  |  |  | 378 | 167315 | 163328 | 1854496 | 41703 |  | 1812792 |  | 1854496 |  |  |  |  | 71.025 | 40.896 | 750 | 432 |  |  | 575 | 15 | (RI) Recirculate: Induced Draft |  | RI | Closed | Fresh | Surface | Delaware River | Waste Water Treatment Facility | OP | 6 | 2004 | 6 | 2004 | OP | 5 | 2004 | 5 | 2004 | OP | 5 | 2004 | 5 | 2004 | N | NG | CC | Y | IPP Non-CHP | 1 | 3 | 2 | 1 | 1C MB MG
54817 | PA | 55298 | Fairless Energy Center | 2015 | 7 | Many | Many | BLK2CS | Natural Gas Fired Combined Cycle | 258 | 139988 | 137243 |  |  |  | 378 | 236492 | 230964 | 2651901 | 90514 |  | 2561386 |  | 2651901 |  |  |  |  | 92.933 | 63.964 | 677 | 466 |  |  | 744 | 15 | (RI) Recirculate: Induced Draft |  | RI | Closed | Fresh | Surface | Delaware River | Waste Water Treatment Facility | OP | 6 | 2004 | 6 | 2004 | OP | 5 | 2004 | 5 | 2004 | OP | 5 | 2004 | 5 | 2004 | N | NG | CC | Y | IPP Non-CHP | 1 | 3 | 2 | 1 | 1C MB MG
54817 | PA | 55298 | Fairless Energy Center | 2015 | 8 | Many | Many | BLK2CS | Natural Gas Fired Combined Cycle | 258 | 144295 | 141466 |  |  |  | 378 | 239333 | 233629 | 2710298 | 119597 |  | 2590701 |  | 2710298 |  |  |  |  | 98.71 | 66.886 | 698 | 473 |  |  | 744 | 15 | (RI) Recirculate: Induced Draft |  | RI | Closed | Fresh | Surface | Delaware River | Waste Water Treatment Facility | OP | 6 | 2004 | 6 | 2004 | OP | 5 | 2004 | 5 | 2004 | OP | 5 | 2004 | 5 | 2004 | N | NG | CC | Y | IPP Non-CHP | 1 | 3 | 2 | 1 | 1C MB MG
54817 | PA | 55298 | Fairless Energy Center | 2015 | 9 | Many | Many | BLK2CS | Natural Gas Fired Combined Cycle | 258 | 120100 | 117745 |  |  |  | 378 | 207271 | 202771 | 2301201 | 47161 |  | 2254040 |  | 2301201 |  |  |  |  | 86.112 | 51.857 | 731 | 440 |  |  | 675 | 15 | (RI) Recirculate: Induced Draft |  | RI | Closed | Fresh | Surface | Delaware River | Waste Water Treatment Facility | OP | 6 | 2004 | 6 | 2004 | OP | 5 | 2004 | 5 | 2004 | OP | 5 | 2004 | 5 | 2004 | N | NG | CC | Y | IPP Non-CHP | 1 | 3 | 2 | 1 | 1C MB MG
54817 | PA | 55298 | Fairless Energy Center | 2015 | 10 | Many | Many | BLK2CS | Natural Gas Fired Combined Cycle | 258 | 130475 | 127917 |  |  |  | 378 | 229395 | 225820 | 2528592 | 36149 |  | 2492443 |  | 2528592 |  |  |  |  | 83.103 | 50.772 | 650 | 397 |  |  | 744 | 15 | (RI) Recirculate: Induced Draft |  | RI | Closed | Fresh | Surface | Delaware River | Waste Water Treatment Facility | OP | 6 | 2004 | 6 | 2004 | OP | 5 | 2004 | 5 | 2004 | OP | 5 | 2004 | 5 | 2004 | N | NG | CC | Y | IPP Non-CHP | 1 | 3 | 2 | 1 | 1C MB MG
54817 | PA | 55298 | Fairless Energy Center | 2015 | 11 | Many | Many | BLK2CS | Natural Gas Fired Combined Cycle | 258 | 72350 | 70931 |  |  |  | 378 | 122457 | 120306 | 1390176 | 43076 |  | 1347100 |  | 1390176 |  |  |  |  | 46.788 | 29.025 | 660 | 409 |  |  | 422 | 15 | (RI) Recirculate: Induced Draft |  | RI | Closed | Fresh | Surface | Delaware River | Waste Water Treatment Facility | OP | 6 | 2004 | 6 | 2004 | OP | 5 | 2004 | 5 | 2004 | OP | 5 | 2004 | 5 | 2004 | N | NG | CC | Y | IPP Non-CHP | 1 | 3 | 2 | 1 | 1C MB MG
54817 | PA | 55298 | Fairless Energy Center | 2015 | 12 | Many | Many | BLK2CS | Natural Gas Fired Combined Cycle | 258 | 140642 | 137884 |  |  |  | 378 | 235516 | 232114 | 2666494 | 116535 |  | 2549959 |  | 2666494 |  |  |  |  | 76.351 | 50.614 | 554 | 367 |  |  | 744 | 15 | (RI) Recirculate: Induced Draft |  | RI | Closed | Fresh | Surface | Delaware River | Waste Water Treatment Facility | OP | 6 | 2004 | 6 | 2004 | OP | 5 | 2004 | 5 | 2004 | OP | 5 | 2004 | 5 | 2004 | N | NG | CC | Y | IPP Non-CHP | 1 | 3 | 2 | 1 | 1C MB MG
3370 | TX | 55299 | Channel Energy Center LLC | 2015 | 1 | Many | Many | CT | Natural Gas Fired Combined Cycle | 215 | 98226 | 93882 |  |  |  | 553 | 286064 | 273419 | 3669746 | 268457 |  | 3401289 |  | 2884770 |  |  | 784976 |  | 1.18 | 1.1 | 13 | 12 |  |  | 744 | 4 | (RI) Recirculate: Induced Draft |  | RI | Closed | Fresh | Surface | Coastal Water Authority | Coastal Water Authority | OP | 7 | 2001 | 6 | 2014 | OP | 6 | 2001 | 6 | 2014 | OP | 7 | 2001 | 7 | 2001 | Y | NG | CC | Y | IPP CHP | 1 | 4 | 3 | 1 | 1C MB MG
3370 | TX | 55299 | Channel Energy Center LLC | 2015 | 2 | Many | Many | CT | Natural Gas Fired Combined Cycle | 215 | 117969 | 112755 |  |  |  | 553 | 307475 | 293886 | 3890966 | 315414 |  | 3575552 |  | 3123486 |  |  | 767479 |  | 1.7 | 1.6 | 15 | 14 |  |  | 672 | 4 | (RI) Recirculate: Induced Draft |  | RI | Closed | Fresh | Surface | Coastal Water Authority | Coastal Water Authority | OP | 7 | 2001 | 6 | 2014 | OP | 6 | 2001 | 6 | 2014 | OP | 7 | 2001 | 7 | 2001 | Y | NG | CC | Y | IPP CHP | 1 | 4 | 3 | 1 | 1C MB MG
3370 | TX | 55299 | Channel Energy Center LLC | 2015 | 3 | Many | Many | CT | Natural Gas Fired Combined Cycle | 215 | 112973 | 107976 |  |  |  | 553 | 349613 | 334144 | 4005740 | 124737 |  | 3881002 |  | 3527228 |  |  | 478511 |  | 1.36 | 1.23 | 13 | 11 |  |  | 744 | 4 | (RI) Recirculate: Induced Draft |  | RI | Closed | Fresh | Surface | Coastal Water Authority | Coastal Water Authority | OP | 7 | 2001 | 6 | 2014 | OP | 6 | 2001 | 6 | 2014 | OP | 7 | 2001 | 7 | 2001 | Y | NG | CC | Y | IPP CHP | 1 | 4 | 3 | 1 | 1C MB MG
3370 | TX | 55299 | Channel Energy Center LLC | 2015 | 4 | Many | Many | CT | Natural Gas Fired Combined Cycle | 215 | 95069 | 90867 |  |  |  | 553 | 315830 | 301521 | 3532288 | 41759 |  | 3490529 |  | 3189121 |  |  | 343167 |  | 1.1 | 0.84 | 12 | 9 |  |  | 720 | 4 | (RI) Recirculate: Induced Draft |  | RI | Closed | Fresh | Surface | Coastal Water Authority | Coastal Water Authority | OP | 7 | 2001 | 6 | 2014 | OP | 6 | 2001 | 6 | 2014 | OP | 7 | 2001 | 7 | 2001 | Y | NG | CC | Y | IPP CHP | 1 | 4 | 3 | 1 | 1C MB MG
3370 | TX | 55299 | Channel Energy Center LLC | 2015 | 5 | Many | Many | CT | Natural Gas Fired Combined Cycle | 215 | 91764 | 87708 |  |  |  | 553 | 301281 | 287962 | 3378466 | 36440 |  | 3342026 |  | 3050019 |  |  | 328447 |  | 0.97 | 0.75 | 11 | 9 |  |  | 744 | 4 | (RI) Recirculate: Induced Draft |  | RI | Closed | Fresh | Surface | Coastal Water Authority | Coastal Water Authority | OP | 7 | 2001 | 6 | 2014 | OP | 6 | 2001 | 6 | 2014 | OP | 7 | 2001 | 7 | 2001 | Y | NG | CC | Y | IPP CHP | 1 | 4 | 3 | 1 | 1C MB MG
3370 | TX | 55299 | Channel Energy Center LLC | 2015 | 6 | Many | Many | CT | Natural Gas Fired Combined Cycle | 215 | 88482 | 84571 |  |  |  | 553 | 305597 | 292084 | 3463133 | 16495 |  | 3446639 |  | 3133533 |  |  | 329601 |  | 0.9 | 0.66 | 11 | 8 |  |  | 720 | 4 | (RI) Recirculate: Induced Draft |  | RI | Closed | Fresh | Surface | Coastal Water Authority | Coastal Water Authority | OP | 7 | 2001 | 6 | 2014 | OP | 6 | 2001 | 6 | 2014 | OP | 7 | 2001 | 7 | 2001 | Y | NG | CC | Y | IPP CHP | 1 | 4 | 3 | 1 | 1C MB MG
3370 | TX | 55299 | Channel Energy Center LLC | 2015 | 7 | Many | Many | CT | Natural Gas Fired Combined Cycle | 215 | 109082 | 104261 |  |  |  | 553 | 333486 | 318743 | 4077139 | 87275 |  | 3989864 |  | 3731645 |  |  | 345494 |  | 1 | 0.8 | 10 | 8 |  |  | 744 | 4 | (RI) Recirculate: Induced Draft |  | RI | Closed | Fresh | Surface | Coastal Water Authority | Coastal Water Authority | OP | 7 | 2001 | 6 | 2014 | OP | 6 | 2001 | 6 | 2014 | OP | 7 | 2001 | 7 | 2001 | Y | NG | CC | Y | IPP CHP | 1 | 4 | 3 | 1 | 1C MB MG
3370 | TX | 55299 | Channel Energy Center LLC | 2015 | 8 | Many | Many | CT | Natural Gas Fired Combined Cycle | 215 | 110513 | 105629 |  |  |  | 553 | 328892 | 314352 | 3780251 | 33775 |  | 3746475 |  | 3411583 |  |  | 368668 |  | 1.2 | 0.88 | 11 | 8 |  |  | 744 | 4 | (RI) Recirculate: Induced Draft |  | RI | Closed | Fresh | Surface | Coastal Water Authority | Coastal Water Authority | OP | 7 | 2001 | 6 | 2014 | OP | 6 | 2001 | 6 | 2014 | OP | 7 | 2001 | 7 | 2001 | Y | NG | CC | Y | IPP CHP | 1 | 4 | 3 | 1 | 1C MB MG
3370 | TX | 55299 | Channel Energy Center LLC | 2015 | 9 | Many | Many | CT | Natural Gas Fired Combined Cycle | 215 | 93509 | 89376 |  |  |  | 553 | 307068 | 293488 | 3502549 | 74339 |  | 3428210 |  | 3159769 |  |  | 342780 |  | 1.03 | 0.77 | 12 | 9 |  |  | 720 | 4 | (RI) Recirculate: Induced Draft |  | RI | Closed | Fresh | Surface | Coastal Water Authority | Coastal Water Authority | OP | 7 | 2001 | 6 | 2014 | OP | 6 | 2001 | 6 | 2014 | OP | 7 | 2001 | 7 | 2001 | Y | NG | CC | Y | IPP CHP | 1 | 4 | 3 | 1 | 1C MB MG
3370 | TX | 55299 | Channel Energy Center LLC | 2015 | 10 | Many | Many | CT | Natural Gas Fired Combined Cycle | 215 | 88737 | 84814 |  |  |  | 553 | 305700 | 292184 | 3659673 | 76916 |  | 3582756 |  | 3288942 |  |  | 370730 |  | 0.97 | 0.71 | 11 | 8 |  |  | 744 | 4 | (RI) Recirculate: Induced Draft |  | RI | Closed | Fresh | Surface | Coastal Water Authority | Coastal Water Authority | OP | 7 | 2001 | 6 | 2014 | OP | 6 | 2001 | 6 | 2014 | OP | 7 | 2001 | 7 | 2001 | Y | NG | CC | Y | IPP CHP | 1 | 4 | 3 | 1 | 1C MB MG
3370 | TX | 55299 | Channel Energy Center LLC | 2015 | 11 | Many | Many | CT | Natural Gas Fired Combined Cycle | 215 | 75428 | 72094 |  |  |  | 553 | 298625 | 285416 | 3398238 | 71729 |  | 3326509 |  | 3014927 |  |  | 383311 |  | 0.8 | 0.63 | 11 | 9 |  |  | 720 | 4 | (RI) Recirculate: Induced Draft |  | RI | Closed | Fresh | Surface | Coastal Water Authority | Coastal Water Authority | OP | 7 | 2001 | 6 | 2014 | OP | 6 | 2001 | 6 | 2014 | OP | 7 | 2001 | 7 | 2001 | Y | NG | CC | Y | IPP CHP | 1 | 4 | 3 | 1 | 1C MB MG
3370 | TX | 55299 | Channel Energy Center LLC | 2015 | 12 | Many | Many | CT | Natural Gas Fired Combined Cycle | 215 | 91627 | 87577 |  |  |  | 553 | 310807 | 297065 | 3694096 | 135975 |  | 3558121 |  | 3143589 |  |  | 550507 |  | 1.06 | 0.86 | 12 | 10 |  |  | 744 | 4 | (RI) Recirculate: Induced Draft |  | RI | Closed | Fresh | Surface | Coastal Water Authority | Coastal Water Authority | OP | 7 | 2001 | 6 | 2014 | OP | 6 | 2001 | 6 | 2014 | OP | 7 | 2001 | 7 | 2001 | Y | NG | CC | Y | IPP CHP | 1 | 4 | 3 | 1 | 1C MB MG
14412 | AZ | 55306 | Gila River Power Station | 2015 | 1 | Many | Many | CT-4 | Natural Gas Fired Combined Cycle | 223 | 95899 | 93225 |  |  |  | 292 | 152899 | 148635 | 1808609 |  |  | 1808609 |  | 1808609 |  |  |  |  | 13.11 | 13.11 | 141 | 141 |  |  | 322 |  | (RI) Recirculate: Induced Draft |  | RI | Closed | Fresh | Ground | wells | N/A | OP | 5 | 2003 | 6 | 2003 | OP | 5 | 2003 | 5 | 2003 | OP | 5 | 2003 | 5 | 2003 | N | NG | CC | Y | IPP Non-CHP | 1 | 3 | 2 | 1 | 1C MB MG
14412 | AZ | 55306 | Gila River Power Station | 2015 | 2 | Many | Many | CT-4 | Natural Gas Fired Combined Cycle | 223 | 70983 | 68637 |  |  |  | 292 | 104784 | 101320 | 1286704 | 0 |  | 1286704 |  | 1286704 |  |  |  |  | 24.02 | 24.02 | 350 | 350 |  |  | 365 |  | (RI) Recirculate: Induced Draft |  | RI | Closed | Fresh | Ground | wells | N/A | OP | 5 | 2003 | 6 | 2003 | OP | 5 | 2003 | 5 | 2003 | OP | 5 | 2003 | 5 | 2003 | N | NG | CC | Y | IPP Non-CHP | 1 | 3 | 2 | 1 | 1C MB MG
14412 | AZ | 55306 | Gila River Power Station | 2015 | 3 | Many | Many | CT-4 | Natural Gas Fired Combined Cycle | 223 | 54217 | 52571 |  |  |  | 292 | 83000 | 80481 | 990186 | 0 |  | 990186 |  | 990186 |  |  |  |  | 17.39 | 17.39 | 331 | 331 |  |  | 468 |  | (RI) Recirculate: Induced Draft |  | RI | Closed | Fresh | Ground | wells | N/A | OP | 5 | 2003 | 6 | 2003 | OP | 5 | 2003 | 5 | 2003 | OP | 5 | 2003 | 5 | 2003 | N | NG | CC | Y | IPP Non-CHP | 1 | 3 | 2 | 1 | 1C MB MG
14412 | AZ | 55306 | Gila River Power Station | 2015 | 4 | Many | Many | CT-4 | Natural Gas Fired Combined Cycle | 223 | 40782 | 39528 |  |  |  | 292 | 65964 | 63937 | 788794 | 0 |  | 788794 |  | 788794 |  |  |  |  | 4.24 | 4.24 | 107 | 107 |  |  | 101 |  | (RI) Recirculate: Induced Draft |  | RI | Closed | Fresh | Ground | wells | N/A | OP | 5 | 2003 | 6 | 2003 | OP | 5 | 2003 | 5 | 2003 | OP | 5 | 2003 | 5 | 2003 | N | NG | CC | Y | IPP Non-CHP | 1 | 3 | 2 | 1 | 1C MB MG
14412 | AZ | 55306 | Gila River Power Station | 2015 | 5 | Many | Many | CT-4 | Natural Gas Fired Combined Cycle | 223 | 43612 | 42128 |  |  |  | 292 | 71124 | 68706 | 841579 | 0 |  | 841579 |  | 841579 |  |  |  |  | 4.85 | 4.85 | 115 | 115 |  |  | 119 |  | (RI) Recirculate: Induced Draft |  | RI | Closed | Fresh | Ground | wells | N/A | OP | 5 | 2003 | 6 | 2003 | OP | 5 | 2003 | 5 | 2003 | OP | 5 | 2003 | 5 | 2003 | N | NG | CC | Y | IPP Non-CHP | 1 | 3 | 2 | 1 | 1C MB MG
14412 | AZ | 55306 | Gila River Power Station | 2015 | 6 | Many | Many | CT-4 | Natural Gas Fired Combined Cycle | 223 | 109709 | 106512 |  |  |  | 292 | 165625 | 160800 | 1968252 | 0 |  | 1968252 |  | 1968252 |  |  |  |  | 76.7 | 76.7 | 720 | 720 |  |  | 658 |  | (RI) Recirculate: Induced Draft |  | RI | Closed | Fresh | Ground | wells | N/A | OP | 5 | 2003 | 6 | 2003 | OP | 5 | 2003 | 5 | 2003 | OP | 5 | 2003 | 5 | 2003 | N | NG | CC | Y | IPP Non-CHP | 1 | 3 | 2 | 1 | 1C MB MG
14412 | AZ | 55306 | Gila River Power Station | 2015 | 7 | Many | Many | CT-4 | Natural Gas Fired Combined Cycle | 223 | 107795 | 104439 |  |  |  | 292 | 163379 | 158292 | 1939504 | 0 |  | 1939504 |  | 1939504 |  |  |  |  | 77.52 | 77.5 | 742 | 742 |  |  | 678 |  | (RI) Recirculate: Induced Draft |  | RI | Closed | Fresh | Ground | wells | N/A | OP | 5 | 2003 | 6 | 2003 | OP | 5 | 2003 | 5 | 2003 | OP | 5 | 2003 | 5 | 2003 | N | NG | CC | Y | IPP Non-CHP | 1 | 3 | 2 | 1 | 1C MB MG
14412 | AZ | 55306 | Gila River Power Station | 2015 | 8 | Many | Many | CT-4 | Natural Gas Fired Combined Cycle | 223 | 102651 | 96057 |  |  |  | 292 | 165703 | 155058 | 1870219 | 0 |  | 1870219 |  | 1870219 |  |  |  |  | 73.4 | 73.4 | 764 | 764 |  |  | 696 |  | (RI) Recirculate: Induced Draft |  | RI | Closed | Fresh | Ground | wells | N/A | OP | 5 | 2003 | 6 | 2003 | OP | 5 | 2003 | 5 | 2003 | OP | 5 | 2003 | 5 | 2003 | N | NG | CC | Y | IPP Non-CHP | 1 | 3 | 2 | 1 | 1C MB MG
14412 | AZ | 55306 | Gila River Power Station | 2015 | 9 | Many | Many | CT-4 | Natural Gas Fired Combined Cycle | 223 | 34639 | 32587 |  |  |  | 292 | 58351 | 54893 | 685539 | 0 |  | 685539 |  | 685539 |  |  |  |  | 16.88 | 16.88 | 518 | 518 |  |  | 459 |  | (RI) Recirculate: Induced Draft |  | RI | Closed | Fresh | Ground | wells | N/A | OP | 5 | 2003 | 6 | 2003 | OP | 5 | 2003 | 5 | 2003 | OP | 5 | 2003 | 5 | 2003 | N | NG | CC | Y | IPP Non-CHP | 1 | 3 | 2 | 1 | 1C MB MG
14412 | AZ | 55306 | Gila River Power Station | 2015 | 10 | Many | Many | CT-4 | Natural Gas Fired Combined Cycle | 223 | 23027 | 19821 |  |  |  | 292 | 40614 | 34959 | 435580 | 0 |  | 435580 |  | 435580 |  |  |  |  | 6.78 | 6.78 | 342 | 342 |  |  | 304 |  | (RI) Recirculate: Induced Draft |  | RI | Closed | Fresh | Ground | wells | N/A | OP | 5 | 2003 | 6 | 2003 | OP | 5 | 2003 | 5 | 2003 | OP | 5 | 2003 | 5 | 2003 | N | NG | CC | Y | IPP Non-CHP | 1 | 3 | 2 | 1 | 1C MB MG
14412 | AZ | 55306 | Gila River Power Station | 2015 | 11 | Many | Many | CT-4 | Natural Gas Fired Combined Cycle | 223 | 72300 | 69364 |  |  |  | 292 | 113472 | 108864 | 1365227 | 0 |  | 1365227 |  | 1365227 |  |  |  |  | 38.16 | 38.16 | 550 | 550 |  |  | 594 |  | (RI) Recirculate: Induced Draft |  | RI | Closed | Fresh | Ground | wells | N/A | OP | 5 | 2003 | 6 | 2003 | OP | 5 | 2003 | 5 | 2003 | OP | 5 | 2003 | 5 | 2003 | N | NG | CC | Y | IPP Non-CHP | 1 | 3 | 2 | 1 | 1C MB MG
14412 | AZ | 55306 | Gila River Power Station | 2015 | 12 | Many | Many | CT-4 | Natural Gas Fired Combined Cycle | 223 | 85312 | 82204 |  |  |  | 292 | 135777 | 130832 | 1612297 | 0 |  | 1612297 |  | 1612297 |  |  |  |  | 38.88 | 38.88 | 473 | 473 |  |  | 579 |  | (RI) Recirculate: Induced Draft |  | RI | Closed | Fresh | Ground | wells | N/A | OP | 5 | 2003 | 6 | 2003 | OP | 5 | 2003 | 5 | 2003 | OP | 5 | 2003 | 5 | 2003 | N | NG | CC | Y | IPP Non-CHP | 1 | 3 | 2 | 1 | 1C MB MG
26469 | TX | 55313 | Ingleside Cogeneration | 2015 | 1 | Many | Many | 53E001 | Natural Gas Fired Combined Cycle | 150 | 73811 | 73811 |  |  |  | 310 | 222906 | 221341 | 2548926 | 194482 |  | 2354444 |  | 2363414 |  |  | 185511 | 0 | 44.947 | 39.97 | 609 | 542 |  |  | 744 |  | (RI) Recirculate: Induced Draft |  | RI | Closed | Fresh | Surface | San Patricio Municipal Water | San Patricio Municipal Water | OP | 7 | 1999 | 7 | 1999 | OP | 7 | 1999 | 7 | 1999 | OP | 7 | 1999 | 7 | 1999 | Y | NG | CC | Y | Industrial CHP | 1 | 3 | 2 | 1 | 1C MB MG
26469 | TX | 55313 | Ingleside Cogeneration | 2015 | 2 | Many | Many | 53E001 | Natural Gas Fired Combined Cycle | 150 | 59471 | 59471 |  |  |  | 310 | 185377 | 178652 | 2160553 | 165280 |  | 1995273 |  | 2010845 |  |  | 149707 | 0 | 43.71 | 39.374 | 735 | 662 |  |  | 672 |  | (RI) Recirculate: Induced Draft |  | RI | Closed | Fresh | Surface | San Patricio Municipal Water | San Patricio Municipal Water | OP | 7 | 1999 | 7 | 1999 | OP | 7 | 1999 | 7 | 1999 | OP | 7 | 1999 | 7 | 1999 | Y | NG | CC | Y | Industrial CHP | 1 | 3 | 2 | 1 | 1C MB MG
26469 | TX | 55313 | Ingleside Cogeneration | 2015 | 3 | Many | Many | 53E001 | Natural Gas Fired Combined Cycle | 150 | 41538 | 41138 |  |  |  | 310 | 126465 | 122050 | 1448692 | 107625 |  | 1341067 |  | 1351265 |  |  | 97427 | 0 | 32.833 | 29.891 | 798 | 727 |  |  | 744 |  | (RI) Recirculate: Induced Draft |  | RI | Closed | Fresh | Surface | San Patricio Municipal Water | San Patricio Municipal Water | OP | 7 | 1999 | 7 | 1999 | OP | 7 | 1999 | 7 | 1999 | OP | 7 | 1999 | 7 | 1999 | Y | NG | CC | Y | Industrial CHP | 1 | 3 | 2 | 1 | 1C MB MG
26469 | TX | 55313 | Ingleside Cogeneration | 2015 | 4 | Many | Many | 53E001 | Natural Gas Fired Combined Cycle | 150 | 28368 | 28306 |  |  |  | 310 | 121706 | 115913 | 1454433 | 122956 |  | 1331478 |  | 1350762 |  |  | 103672 | 0 | 29.889 | 25.285 | 1056 | 893 |  |  | 720 |  | (RI) Recirculate: Induced Draft |  | RI | Closed | Fresh | Surface | San Patricio Municipal Water | San Patricio Municipal Water | OP | 7 | 1999 | 7 | 1999 | OP | 7 | 1999 | 7 | 1999 | OP | 7 | 1999 | 7 | 1999 | Y | NG | CC | Y | Industrial CHP | 1 | 3 | 2 | 1 | 1C MB MG
26469 | TX | 55313 | Ingleside Cogeneration | 2015 | 5 | Many | Many | 53E001 | Natural Gas Fired Combined Cycle | 150 | 70797 | 70680 |  |  |  | 310 | 207120 | 199656 | 2378146 | 156466 |  | 2221680 |  | 2231052 |  |  | 147094 | 0 | 45.798 | 41.781 | 648 | 591 |  |  | 744 |  | (RI) Recirculate: Induced Draft |  | RI | Closed | Fresh | Surface | San Patricio Municipal Water | San Patricio Municipal Water | OP | 7 | 1999 | 7 | 1999 | OP | 7 | 1999 | 7 | 1999 | OP | 7 | 1999 | 7 | 1999 | Y | NG | CC | Y | Industrial CHP | 1 | 3 | 2 | 1 | 1C MB MG
26469 | TX | 55313 | Ingleside Cogeneration | 2015 | 6 | Many | Many | 53E001 | Natural Gas Fired Combined Cycle | 150 | 66682 | 66601 |  |  |  | 310 | 197383 | 190150 | 2221565 | 120513 |  | 2101052 |  | 2114765 |  |  | 106800 | 0 | 44.995 | 40.577 | 676 | 609 |  |  | 720 |  | (RI) Recirculate: Induced Draft |  | RI | Closed | Fresh | Surface | San Patricio Municipal Water | San Patricio Municipal Water | OP | 7 | 1999 | 7 | 1999 | OP | 7 | 1999 | 7 | 1999 | OP | 7 | 1999 | 7 | 1999 | Y | NG | CC | Y | Industrial CHP | 1 | 3 | 2 | 1 | 1C MB MG
26469 | TX | 55313 | Ingleside Cogeneration | 2015 | 7 | Many | Many | 53E001 | Natural Gas Fired Combined Cycle | 150 | 80970 | 80874 |  |  |  | 310 | 208583 | 200810 | 2443313 | 200234 |  | 2243079 |  | 2276890 |  |  | 166423 | 0 | 49.28 | 44.271 | 609 | 547 |  |  | 744 |  | (RI) Recirculate: Induced Draft |  | RI | Closed | Fresh | Surface | San Patricio Municipal Water | San Patricio Municipal Water | OP | 7 | 1999 | 7 | 1999 | OP | 7 | 1999 | 7 | 1999 | OP | 7 | 1999 | 7 | 1999 | Y | NG | CC | Y | Industrial CHP | 1 | 3 | 2 | 1 | 1C MB MG
26469 | TX | 55313 | Ingleside Cogeneration | 2015 | 8 | Many | Many | 53E001 | Natural Gas Fired Combined Cycle | 150 | 84324 | 84214 |  |  |  | 310 | 209823 | 201962 | 2434149 | 210391 |  | 2223758 |  | 2259417 |  |  | 174732 | 0 | 50.782 | 45.304 | 603 | 538 |  |  | 744 |  | (RI) Recirculate: Induced Draft |  | RI | Closed | Fresh | Surface | San Patricio Municipal Water | San Patricio Municipal Water | OP | 7 | 1999 | 7 | 1999 | OP | 7 | 1999 | 7 | 1999 | OP | 7 | 1999 | 7 | 1999 | Y | NG | CC | Y | Industrial CHP | 1 | 3 | 2 | 1 | 1C MB MG
26469 | TX | 55313 | Ingleside Cogeneration | 2015 | 9 | Many | Many | 53E001 | Natural Gas Fired Combined Cycle | 150 | 82149 | 82023 |  |  |  | 310 | 204413 | 196805 | 2381114 | 200686 |  | 2180428 |  | 2206778 |  |  | 174335 | 0 | 47.281 | 42.719 | 576 | 521 |  |  | 720 |  | (RI) Recirculate: Induced Draft |  | RI | Closed | Fresh | Surface | San Patricio Municipal Water | San Patricio Municipal Water | OP | 7 | 1999 | 7 | 1999 | OP | 7 | 1999 | 7 | 1999 | OP | 7 | 1999 | 7 | 1999 | Y | NG | CC | Y | Industrial CHP | 1 | 3 | 2 | 1 | 1C MB MG
26469 | TX | 55313 | Ingleside Cogeneration | 2015 | 10 | Many | Many | 53E001 | Natural Gas Fired Combined Cycle | 150 | 43601 | 43484 |  |  |  | 310 | 152956 | 147289 | 1815814 | 197837 |  | 1617978 |  | 1674077 |  |  | 141738 | 0 | 34.684 | 28.88 | 798 | 664 |  |  | 744 |  | (RI) Recirculate: Induced Draft |  | RI | Closed | Fresh | Surface | San Patricio Municipal Water | San Patricio Municipal Water | OP | 7 | 1999 | 7 | 1999 | OP | 7 | 1999 | 7 | 1999 | OP | 7 | 1999 | 7 | 1999 | Y | NG | CC | Y | Industrial CHP | 1 | 3 | 2 | 1 | 1C MB MG
26469 | TX | 55313 | Ingleside Cogeneration | 2015 | 11 | Many | Many | 53E001 | Natural Gas Fired Combined Cycle | 150 | 73584 | 73448 |  |  |  | 310 | 204142 | 196623 | 2349688 | 156212 |  | 2193476 |  | 2197802 |  |  | 151886 | 0 | 41.966 | 38.52 | 571 | 524 |  |  | 720 |  | (RI) Recirculate: Induced Draft |  | RI | Closed | Fresh | Surface | San Patricio Municipal Water | San Patricio Municipal Water | OP | 7 | 1999 | 7 | 1999 | OP | 7 | 1999 | 7 | 1999 | OP | 7 | 1999 | 7 | 1999 | Y | NG | CC | Y | Industrial CHP | 1 | 3 | 2 | 1 | 1C MB MG
26469 | TX | 55313 | Ingleside Cogeneration | 2015 | 12 | Many | Many | 53E001 | Natural Gas Fired Combined Cycle | 150 | 75211 | 75098 |  |  |  | 310 | 219884 | 211899 | 2497346 | 163733 |  | 2333612 |  | 2339750 |  |  | 157596 | 0 | 41.346 | 36.208 | 551 | 482 |  |  | 744 |  | (RI) Recirculate: Induced Draft |  | RI | Closed | Fresh | Surface | San Patricio Municipal Water | San Patricio Municipal Water | OP | 7 | 1999 | 7 | 1999 | OP | 7 | 1999 | 7 | 1999 | OP | 7 | 1999 | 7 | 1999 | Y | NG | CC | Y | Industrial CHP | 1 | 3 | 2 | 1 | 1C MB MG
59368 | MA | 55317 | Fore River Generating Station | 2015 | 1 | Many | Many | 15 | Natural Gas Fired Combined Cycle | 269.1 | 82216 | 82216 |  |  |  | 457 | 188118 | 184243 | 2066974 | 5212 |  | 2061761 |  | 2066974 | 0 | [9 empty] | 624 |  | (DC) Dry Cooling |  | DC | Dry/Hybrid |  |  |  |  | OP | 8 | 2003 | 8 | 2003 | OP | 6 | 2003 | 6 | 2003 | OP | 8 | 2003 | 8 | 2003 | N | NG | CC | Y | IPP Non-CHP | 1 | 3 | 2 | 1 | 1C MB MG
59368 | MA | 55317 | Fore River Generating Station | 2015 | 2 | Many | Many | 15 | Natural Gas Fired Combined Cycle | 269.1 | 115789 | 115789 |  |  |  | 457 | 253560 | 248228 | 2705981 | 10511 |  | 2695470 |  | 2164875 | 541106 | [9 empty] | 603 |  | (DC) Dry Cooling |  | DC | Dry/Hybrid |  |  |  |  | OP | 8 | 2003 | 8 | 2003 | OP | 6 | 2003 | 6 | 2003 | OP | 8 | 2003 | 8 | 2003 | N | NG | CC | Y | IPP Non-CHP | 1 | 3 | 2 | 1 | 1C MB MG
59368 | MA | 55317 | Fore River Generating Station | 2015 | 3 | Many | Many | 15 | Natural Gas Fired Combined Cycle | 269.1 | 115038 | 115038 |  |  |  | 457 | 240837 | 235684 | 2633069 | 28805 |  | 2604263 |  | 2633069 | 0 | [9 empty] | 628 |  | (DC) Dry Cooling |  | DC | Dry/Hybrid |  |  |  |  | OP | 8 | 2003 | 8 | 2003 | OP | 6 | 2003 | 6 | 2003 | OP | 8 | 2003 | 8 | 2003 | N | NG | CC | Y | IPP Non-CHP | 1 | 3 | 2 | 1 | 1C MB MG
59368 | MA | 55317 | Fore River Generating Station | 2015 | 4 | Many | Many | 15 | Natural Gas Fired Combined Cycle | 269.1 | 125074 | 125074 |  |  |  | 457 | 250063 | 243448 | 2779988 | 15231 |  | 2764757 |  | 2779988 | 0 | [9 empty] | 600 |  | (DC) Dry Cooling |  | DC | Dry/Hybrid |  |  |  |  | OP | 8 | 2003 | 8 | 2003 | OP | 6 | 2003 | 6 | 2003 | OP | 8 | 2003 | 8 | 2003 | N | NG | CC | Y | IPP Non-CHP | 1 | 3 | 2 | 1 | 1C MB MG
59368 | MA | 55317 | Fore River Generating Station | 2015 | 5 | Many | Many | 15 | Natural Gas Fired Combined Cycle | 269.1 | 99306 | 99306 |  |  |  | 457 | 197661 | 192134 | 2130376 | 18824 |  | 2111552 |  | 2130376 | 0 | [9 empty] | 451 |  | (DC) Dry Cooling |  | DC | Dry/Hybrid |  |  |  |  | OP | 8 | 2003 | 8 | 2003 | OP | 6 | 2003 | 6 | 2003 | OP | 8 | 2003 | 8 | 2003 | N | NG | CC | Y | IPP Non-CHP | 1 | 3 | 2 | 1 | 1C MB MG
59368 | MA | 55317 | Fore River Generating Station | 2015 | 6 | Many | Many | 15 | Natural Gas Fired Combined Cycle | 269.1 | 76793 | 76793 |  |  |  | 457 | 154378 | 149787 | 1769996 | 21331 |  | 1748665 |  | 1769996 | 0 | [9 empty] | 395 |  | (DC) Dry Cooling |  | DC | Dry/Hybrid |  |  |  |  | OP | 8 | 2003 | 8 | 2003 | OP | 6 | 2003 | 6 | 2003 | OP | 8 | 2003 | 8 | 2003 | N | NG | CC | Y | IPP Non-CHP | 1 | 3 | 2 | 1 | 1C MB MG
59368 | MA | 55317 | Fore River Generating Station | 2015 | 7 | Many | Many | 15 | Natural Gas Fired Combined Cycle | 269.1 | 158433 | 158433 |  |  |  | 457 | 300712 | 292253 | 3287775 | 64526 |  | 3223250 |  | 3287775 | 0 | [9 empty] | 737 |  | (DC) Dry Cooling |  | DC | Dry/Hybrid |  |  |  |  | OP | 8 | 2003 | 8 | 2003 | OP | 6 | 2003 | 6 | 2003 | OP | 8 | 2003 | 8 | 2003 | N | NG | CC | Y | IPP Non-CHP | 1 | 3 | 2 | 1 | 1C MB MG
59368 | MA | 55317 | Fore River Generating Station | 2015 | 8 | Many | Many | 15 | Natural Gas Fired Combined Cycle | 269.1 | 110842 | 110842 |  |  |  | 457 | 211847 | 207141 | 2383842 | 64534 |  | 2319308 |  | 2383842 | 0 | [9 empty] | 700 |  | (DC) Dry Cooling |  | DC | Dry/Hybrid |  |  |  |  | OP | 8 | 2003 | 8 | 2003 | OP | 6 | 2003 | 6 | 2003 | OP | 8 | 2003 | 8 | 2003 | N | NG | CC | Y | IPP Non-CHP | 1 | 3 | 2 | 1 | 1C MB MG
59368 | MA | 55317 | Fore River Generating Station | 2015 | 9 | Many | Many | 15 | Natural Gas Fired Combined Cycle | 269.1 | 126095 | 126095 |  |  |  | 457 | 246619 | 239577 | 2681732 | 30197 |  | 2651535 |  | 2681732 | 0 | [9 empty] | 661 |  | (DC) Dry Cooling |  | DC | Dry/Hybrid |  |  |  |  | OP | 8 | 2003 | 8 | 2003 | OP | 6 | 2003 | 6 | 2003 | OP | 8 | 2003 | 8 | 2003 | N | NG | CC | Y | IPP Non-CHP | 1 | 3 | 2 | 1 | 1C MB MG
59368 | MA | 55317 | Fore River Generating Station | 2015 | 10 | Many | Many | 15 | Natural Gas Fired Combined Cycle | 269.1 | 138736 | 138736 |  |  |  | 457 | 276619 | 268617 | 2989108 | 19346 |  | 2969762 |  | 2989108 | 0 | [9 empty] | 678 |  | (DC) Dry Cooling |  | DC | Dry/Hybrid |  |  |  |  | OP | 8 | 2003 | 8 | 2003 | OP | 6 | 2003 | 6 | 2003 | OP | 8 | 2003 | 8 | 2003 | N | NG | CC | Y | IPP Non-CHP | 1 | 3 | 2 | 1 | 1C MB MG
59368 | MA | 55317 | Fore River Generating Station | 2015 | 11 | Many | Many | 15 | Natural Gas Fired Combined Cycle | 269.1 | 35689 | 35689 |  |  |  | 457 | 77521 | 75925 | 847810 | 15777 |  | 832034 |  | 825936 | 21874 | [9 empty] | 282 |  | (DC) Dry Cooling |  | DC | Dry/Hybrid |  |  |  |  | OP | 8 | 2003 | 8 | 2003 | OP | 6 | 2003 | 6 | 2003 | OP | 8 | 2003 | 8 | 2003 | N | NG | CC | Y | IPP Non-CHP | 1 | 3 | 2 | 1 | 1C MB MG
59368 | MA | 55317 | Fore River Generating Station | 2015 | 12 | Many | Many | 15 | Natural Gas Fired Combined Cycle | 269.1 | 92883 | 92883 |  |  |  | 457 | 192035 | 187405 | 2132348 | 7922 |  | 2124426 |  | 2132348 | 0 | [9 empty] | 544 |  | (DC) Dry Cooling |  | DC | Dry/Hybrid |  |  |  |  | OP | 8 | 2003 | 8 | 2003 | OP | 6 | 2003 | 6 | 2003 | OP | 8 | 2003 | 8 | 2003 | N | NG | CC | Y | IPP Non-CHP | 1 | 3 | 2 | 1 | 1C MB MG
14610 | FL | 55318 | Indian River | 2015 | 1 | Many | Many | CWS | Natural Gas Steam Turbine | 576.4 | [26 empty] | (ON) Once through No Cool Pond |  |  | Open | Brackish | Surface | Indian River | Indian River | OS | 2 | 1960 | 2 | 1974 | OS | 2 | 1960 | 2 | 1974 | SB | 2 | 1960 | 2 | 1960 | N | NG | ST | N/A | Electric Utility | 1 | 3 | 3 | 1 | 1C MB MG
14610 | FL | 55318 | Indian River | 2015 | 2 | Many | Many | CWS | Natural Gas Steam Turbine | 576.4 | [26 empty] | (ON) Once through No Cool Pond |  |  | Open | Brackish | Surface | Indian River | Indian River | OS | 2 | 1960 | 2 | 1974 | OS | 2 | 1960 | 2 | 1974 | SB | 2 | 1960 | 2 | 1960 | N | NG | ST | N/A | Electric Utility | 1 | 3 | 3 | 1 | 1C MB MG
14610 | FL | 55318 | Indian River | 2015 | 3 | Many | Many | CWS | Natural Gas Steam Turbine | 576.4 | [26 empty] | (ON) Once through No Cool Pond |  |  | Open | Brackish | Surface | Indian River | Indian River | OS | 2 | 1960 | 2 | 1974 | OS | 2 | 1960 | 2 | 1974 | SB | 2 | 1960 | 2 | 1960 | N | NG | ST | N/A | Electric Utility | 1 | 3 | 3 | 1 | 1C MB MG
14610 | FL | 55318 | Indian River | 2015 | 4 | Many | Many | CWS | Natural Gas Steam Turbine | 576.4 | [26 empty] | (ON) Once through No Cool Pond |  |  | Open | Brackish | Surface | Indian River | Indian River | OS | 2 | 1960 | 2 | 1974 | OS | 2 | 1960 | 2 | 1974 | SB | 2 | 1960 | 2 | 1960 | N | NG | ST | N/A | Electric Utility | 1 | 3 | 3 | 1 | 1C MB MG
14610 | FL | 55318 | Indian River | 2015 | 5 | Many | Many | CWS | Natural Gas Steam Turbine | 576.4 | [26 empty] | (ON) Once through No Cool Pond |  |  | Open | Brackish | Surface | Indian River | Indian River | OS | 2 | 1960 | 2 | 1974 | OS | 2 | 1960 | 2 | 1974 | SB | 2 | 1960 | 2 | 1960 | N | NG | ST | N/A | Electric Utility | 1 | 3 | 3 | 1 | 1C MB MG
14610 | FL | 55318 | Indian River | 2015 | 6 | Many | Many | CWS | Natural Gas Steam Turbine | 576.4 | [26 empty] | (ON) Once through No Cool Pond |  |  | Open | Brackish | Surface | Indian River | Indian River | OS | 2 | 1960 | 2 | 1974 | OS | 2 | 1960 | 2 | 1974 | SB | 2 | 1960 | 2 | 1960 | N | NG | ST | N/A | Electric Utility | 1 | 3 | 3 | 1 | 1C MB MG
14610 | FL | 55318 | Indian River | 2015 | 7 | Many | Many | CWS | Natural Gas Steam Turbine | 576.4 | [26 empty] | (ON) Once through No Cool Pond |  |  | Open | Brackish | Surface | Indian River | Indian River | OS | 2 | 1960 | 2 | 1974 | OS | 2 | 1960 | 2 | 1974 | SB | 2 | 1960 | 2 | 1960 | N | NG | ST | N/A | Electric Utility | 1 | 3 | 3 | 1 | 1C MB MG
14610 | FL | 55318 | Indian River | 2015 | 8 | Many | Many | CWS | Natural Gas Steam Turbine | 576.4 | [26 empty] | (ON) Once through No Cool Pond |  |  | Open | Brackish | Surface | Indian River | Indian River | OS | 2 | 1960 | 2 | 1974 | OS | 2 | 1960 | 2 | 1974 | SB | 2 | 1960 | 2 | 1960 | N | NG | ST | N/A | Electric Utility | 1 | 3 | 3 | 1 | 1C MB MG
14610 | FL | 55318 | Indian River | 2015 | 9 | Many | Many | CWS | Natural Gas Steam Turbine | 576.4 | [26 empty] | (ON) Once through No Cool Pond |  |  | Open | Brackish | Surface | Indian River | Indian River | OS | 2 | 1960 | 2 | 1974 | OS | 2 | 1960 | 2 | 1974 | SB | 2 | 1960 | 2 | 1960 | N | NG | ST | N/A | Electric Utility | 1 | 3 | 3 | 1 | 1C MB MG
14610 | FL | 55318 | Indian River | 2015 | 10 | Many | Many | CWS | Natural Gas Steam Turbine | 576.4 | [26 empty] | (ON) Once through No Cool Pond |  |  | Open | Brackish | Surface | Indian River | Indian River | OS | 2 | 1960 | 2 | 1974 | OS | 2 | 1960 | 2 | 1974 | SB | 2 | 1960 | 2 | 1960 | N | NG | ST | N/A | Electric Utility | 1 | 3 | 3 | 1 | 1C MB MG
14610 | FL | 55318 | Indian River | 2015 | 11 | Many | Many | CWS | Natural Gas Steam Turbine | 576.4 | [26 empty] | (ON) Once through No Cool Pond |  |  | Open | Brackish | Surface | Indian River | Indian River | OS | 2 | 1960 | 2 | 1974 | OS | 2 | 1960 | 2 | 1974 | SB | 2 | 1960 | 2 | 1960 | N | NG | ST | N/A | Electric Utility | 1 | 3 | 3 | 1 | 1C MB MG
14610 | FL | 55318 | Indian River | 2015 | 12 | Many | Many | CWS | Natural Gas Steam Turbine | 576.4 | [26 empty] | (ON) Once through No Cool Pond |  |  | Open | Brackish | Surface | Indian River | Indian River | OS | 2 | 1960 | 2 | 1974 | OS | 2 | 1960 | 2 | 1974 | SB | 2 | 1960 | 2 | 1960 | N | NG | ST | N/A | Electric Utility | 1 | 3 | 3 | 1 | 1C MB MG
21668 | TX | 55320 | Wise County Power LLC | 2015 | 1 | Many | Many | PAB | Natural Gas Fired Combined Cycle | 230 | 143203 |  |  |  |  | 450 | 264745 |  | 2766903 | 2263 |  | 2764640 |  | 2766903 |  |  |  |  | 73.685 | 73.685 |  |  |  |  | 646 |  | (RI) Recirculate: Induced Draft |  | RI | Closed | Fresh | Surface | Municipal | Cooling Tower | OP | 7 | 2004 | 7 | 2004 | OP | 7 | 2004 | 7 | 2004 | OP | 7 | 2004 | 7 | 2004 | N | NG | CC | Y | IPP Non-CHP | 1 | 3 | 2 | 1 | 1C MB MG
21668 | TX | 55320 | Wise County Power LLC | 2015 | 2 | Many | Many | PAB | Natural Gas Fired Combined Cycle | 230 | 97352 |  |  |  |  | 450 | 180294 |  | 1913356 | 236 |  | 1913120 |  | 1913356 |  |  |  |  | 51.743 | 51.743 |  |  |  |  | 520 |  | (RI) Recirculate: Induced Draft |  | RI | Closed | Fresh | Surface | Municipal | Cooling Tower | OP | 7 | 2004 | 7 | 2004 | OP | 7 | 2004 | 7 | 2004 | OP | 7 | 2004 | 7 | 2004 | N | NG | CC | Y | IPP Non-CHP | 1 | 3 | 2 | 1 | 1C MB MG
21668 | TX | 55320 | Wise County Power LLC | 2015 | 3 | Many | Many | PAB | Natural Gas Fired Combined Cycle | 230 | 170633 |  |  |  |  | 450 | 313694 |  | 3294021 | 3025 |  | 3290996 |  | 3294021 |  |  |  |  | 88.176 | 88.176 |  |  |  |  | 743 |  | (RI) Recirculate: Induced Draft |  | RI | Closed | Fresh | Surface | Municipal | Cooling Tower | OP | 7 | 2004 | 7 | 2004 | OP | 7 | 2004 | 7 | 2004 | OP | 7 | 2004 | 7 | 2004 | N | NG | CC | Y | IPP Non-CHP | 1 | 3 | 2 | 1 | 1C MB MG
21668 | TX | 55320 | Wise County Power LLC | 2015 | 4 | Many | Many | PAB | Natural Gas Fired Combined Cycle | 230 | 154465 |  |  |  |  | 450 | 270652 |  | 2945991 | 1213 |  | 2944779 |  | 2945991 |  |  |  |  | 85.148 | 85.148 |  |  |  |  | 718 |  | (RI) Recirculate: Induced Draft |  | RI | Closed | Fresh | Surface | Municipal | Cooling Tower | OP | 7 | 2004 | 7 | 2004 | OP | 7 | 2004 | 7 | 2004 | OP | 7 | 2004 | 7 | 2004 | N | NG | CC | Y | IPP Non-CHP | 1 | 3 | 2 | 1 | 1C MB MG
21668 | TX | 55320 | Wise County Power LLC | 2015 | 5 | Many | Many | PAB | Natural Gas Fired Combined Cycle | 230 | 83473 |  |  |  |  | 450 | 147055 |  | 1621026 | 1348 |  | 1619678 |  | 1621026 |  |  |  |  | 41.363 | 41.363 |  |  |  |  | 447 |  | (RI) Recirculate: Induced Draft |  | RI | Closed | Fresh | Surface | Municipal | Cooling Tower | OP | 7 | 2004 | 7 | 2004 | OP | 7 | 2004 | 7 | 2004 | OP | 7 | 2004 | 7 | 2004 | N | NG | CC | Y | IPP Non-CHP | 1 | 3 | 2 | 1 | 1C MB MG
21668 | TX | 55320 | Wise County Power LLC | 2015 | 6 | Many | Many | PAB | Natural Gas Fired Combined Cycle | 230 | 151213 |  |  |  |  | 450 | 261886 |  | 2856038 | 870 |  | 2855168 |  | 2856038 |  |  |  |  | 83.6 | 83.6 |  |  |  |  | 701 |  | (RI) Recirculate: Induced Draft |  | RI | Closed | Fresh | Surface | Municipal | Cooling Tower | OP | 7 | 2004 | 7 | 2004 | OP | 7 | 2004 | 7 | 2004 | OP | 7 | 2004 | 7 | 2004 | N | NG | CC | Y | IPP Non-CHP | 1 | 3 | 2 | 1 | 1C MB MG
21668 | TX | 55320 | Wise County Power LLC | 2015 | 7 | Many | Many | PAB | Natural Gas Fired Combined Cycle | 230 | 155827 |  |  |  |  | 450 | 266518 |  | 2925075 | 749 |  | 2924326 |  | 2925075 |  |  |  |  | 98.6 | 98.6 |  |  |  |  | 733 |  | (RI) Recirculate: Induced Draft |  | RI | Closed | Fresh | Surface | Municipal | Cooling Tower | OP | 7 | 2004 | 7 | 2004 | OP | 7 | 2004 | 7 | 2004 | OP | 7 | 2004 | 7 | 2004 | N | NG | CC | Y | IPP Non-CHP | 1 | 3 | 2 | 1 | 1C MB MG
21668 | TX | 55320 | Wise County Power LLC | 2015 | 8 | Many | Many | PAB | Natural Gas Fired Combined Cycle | 230 | 160305 |  |  |  |  | 450 | 273706 |  | 3003971 | 4553 |  | 2999419 |  | 3003971 |  |  |  |  | 97.5 | 97.5 |  |  |  |  | 744 |  | (RI) Recirculate: Induced Draft |  | RI | Closed | Fresh | Surface | Municipal | Cooling Tower | OP | 7 | 2004 | 7 | 2004 | OP | 7 | 2004 | 7 | 2004 | OP | 7 | 2004 | 7 | 2004 | N | NG | CC | Y | IPP Non-CHP | 1 | 3 | 2 | 1 | 1C MB MG
21668 | TX | 55320 | Wise County Power LLC | 2015 | 9 | Many | Many | PAB | Natural Gas Fired Combined Cycle | 230 | 156955 |  |  |  |  | 450 | 274422 |  | 2974452 | 1629 |  | 2972823 |  | 2974452 |  |  |  |  | 96.8 | 96.8 |  |  |  |  | 720 |  | (RI) Recirculate: Induced Draft |  | RI | Closed | Fresh | Surface | Municipal | Cooling Tower | OP | 7 | 2004 | 7 | 2004 | OP | 7 | 2004 | 7 | 2004 | OP | 7 | 2004 | 7 | 2004 | N | NG | CC | Y | IPP Non-CHP | 1 | 3 | 2 | 1 | 1C MB MG
21668 | TX | 55320 | Wise County Power LLC | 2015 | 10 | Many | Many | PAB | Natural Gas Fired Combined Cycle | 230 | 158338 |  |  |  |  | 450 | 283206 |  | 3033737 | 99 |  | 3033638 |  | 3033737 |  |  |  |  | 95.2 | 95.2 |  |  |  |  | 744 |  | (RI) Recirculate: Induced Draft |  | RI | Closed | Fresh | Surface | Municipal | Cooling Tower | OP | 7 | 2004 | 7 | 2004 | OP | 7 | 2004 | 7 | 2004 | OP | 7 | 2004 | 7 | 2004 | N | NG | CC | Y | IPP Non-CHP | 1 | 3 | 2 | 1 | 1C MB MG
21668 | TX | 55320 | Wise County Power LLC | 2015 | 11 | Many | Many | PAB | Natural Gas Fired Combined Cycle | 230 | 123052 |  |  |  |  | 450 | 215252 |  | 2369811 | 761 |  | 2369050 |  | 2369811 |  |  |  |  | 73.44 | 73.44 |  |  |  |  | 719 |  | (RI) Recirculate: Induced Draft |  | RI | Closed | Fresh | Surface | Municipal | Cooling Tower | OP | 7 | 2004 | 7 | 2004 | OP | 7 | 2004 | 7 | 2004 | OP | 7 | 2004 | 7 | 2004 | N | NG | CC | Y | IPP Non-CHP | 1 | 3 | 2 | 1 | 1C MB MG
21668 | TX | 55320 | Wise County Power LLC | 2015 | 12 | Many | Many | PAB | Natural Gas Fired Combined Cycle | 230 | 67766 |  |  |  |  | 450 | 124860 |  | 1390944 | 945 |  | 1389999 |  | 1390944 |  |  |  |  | 41.3 | 41.3 |  |  |  |  | 539 |  | (RI) Recirculate: Induced Draft |  | RI | Closed | Fresh | Surface | Municipal | Cooling Tower | OP | 7 | 2004 | 7 | 2004 | OP | 7 | 2004 | 7 | 2004 | OP | 7 | 2004 | 7 | 2004 | N | NG | CC | Y | IPP Non-CHP | 1 | 3 | 2 | 1 | 1C MB MG
13407 | NV | 55322 | Chuck Lenzie Generating Station | 2015 | 1 | Many | Many | ACC1 | Natural Gas Fired Combined Cycle | 255 | 107784 | 107784 |  |  |  | 330 | 209074 | 203774 | 2146360 | 30286 |  | 2116073 |  | 2146360 | [10 empty] | 733 |  | (DC) Dry Cooling |  | DC | Dry/Hybrid |  |  |  |  | OP | 1 | 2006 | 1 | 2006 | OP | 3 | 2006 | 3 | 2006 | OP | 1 | 2006 | 1 | 2006 | N | NG | CC | Y | Electric Utility | 1 | 3 | 2 | 1 | 1C MB MG
13407 | NV | 55322 | Chuck Lenzie Generating Station | 2015 | 2 | Many | Many | ACC1 | Natural Gas Fired Combined Cycle | 255 | 98501 | 98501 |  |  |  | 330 | 183567 | 178747 | 1972669 | 37626 |  | 1935044 |  | 1972669 | [10 empty] | 672 |  | (DC) Dry Cooling |  | DC | Dry/Hybrid |  |  |  |  | OP | 1 | 2006 | 1 | 2006 | OP | 3 | 2006 | 3 | 2006 | OP | 1 | 2006 | 1 | 2006 | N | NG | CC | Y | Electric Utility | 1 | 3 | 2 | 1 | 1C MB MG
13407 | NV | 55322 | Chuck Lenzie Generating Station | 2015 | 3 | Many | Many | ACC1 | Natural Gas Fired Combined Cycle | 255 | 78791 | 78791 |  |  |  | 330 | 135716 | 131830 | 1498516 | 74103 |  | 1424413 |  | 1498516 | [10 empty] | 480 |  | (DC) Dry Cooling |  | DC | Dry/Hybrid |  |  |  |  | OP | 1 | 2006 | 1 | 2006 | OP | 3 | 2006 | 3 | 2006 | OP | 1 | 2006 | 1 | 2006 | N | NG | CC | Y | Electric Utility | 1 | 3 | 2 | 1 | 1C MB MG
13407 | NV | 55322 | Chuck Lenzie Generating Station | 2015 | 4 | Many | Many | ACC1 | Natural Gas Fired Combined Cycle | 255 | 91144 | 91144 |  |  |  | 330 | 172775 | 167023 | 1868439 | 37683 |  | 1830756 |  | 1868439 | [10 empty] | 631 |  | (DC) Dry Cooling |  | DC | Dry/Hybrid |  |  |  |  | OP | 1 | 2006 | 1 | 2006 | OP | 3 | 2006 | 3 | 2006 | OP | 1 | 2006 | 1 | 2006 | N | NG | CC | Y | Electric Utility | 1 | 3 | 2 | 1 | 1C MB MG
13407 | NV | 55322 | Chuck Lenzie Generating Station | 2015 | 5 | Many | Many | ACC1 | Natural Gas Fired Combined Cycle | 255 | 116918 | 116918 |  |  |  | 330 | 216805 | 209076 | 2338602 | 64655 |  | 2273947 |  | 2338602 | [10 empty] | 744 |  | (DC) Dry Cooling |  | DC | Dry/Hybrid |  |  |  |  | OP | 1 | 2006 | 1 | 2006 | OP | 3 | 2006 | 3 | 2006 | OP | 1 | 2006 | 1 | 2006 | N | NG | CC | Y | Electric Utility | 1 | 3 | 2 | 1 | 1C MB MG
13407 | NV | 55322 | Chuck Lenzie Generating Station | 2015 | 6 | Many | Many | ACC1 | Natural Gas Fired Combined Cycle | 255 | 124122 | 124122 |  |  |  | 330 | 212096 | 203125 | 2396070 | 170649 |  | 2225422 |  | 2396070 | [10 empty] | 720 |  | (DC) Dry Cooling |  | DC | Dry/Hybrid |  |  |  |  | OP | 1 | 2006 | 1 | 2006 | OP | 3 | 2006 | 3 | 2006 | OP | 1 | 2006 | 1 | 2006 | N | NG | CC | Y | Electric Utility | 1 | 3 | 2 | 1 | 1C MB MG
13407 | NV | 55322 | Chuck Lenzie Generating Station | 2015 | 7 | Many | Many | ACC1 | Natural Gas Fired Combined Cycle | 255 | 114158 | 114158 |  |  |  | 330 | 206947 | 197334 | 2298603 | 111313 |  | 2187290 |  | 2298603 | [10 empty] | 707 |  | (DC) Dry Cooling |  | DC | Dry/Hybrid |  |  |  |  | OP | 1 | 2006 | 1 | 2006 | OP | 3 | 2006 | 3 | 2006 | OP | 1 | 2006 | 1 | 2006 | N | NG | CC | Y | Electric Utility | 1 | 3 | 2 | 1 | 1C MB MG
13407 | NV | 55322 | Chuck Lenzie Generating Station | 2015 | 8 | Many | Many | ACC1 | Natural Gas Fired Combined Cycle | 255 | 120644 | 120644 |  |  |  | 330 | 219389 | 205325 | 2441078 | 127824 |  | 2313254 |  | 2441078 | [10 empty] | 735 |  | (DC) Dry Cooling |  | DC | Dry/Hybrid |  |  |  |  | OP | 1 | 2006 | 1 | 2006 | OP | 3 | 2006 | 3 | 2006 | OP | 1 | 2006 | 1 | 2006 | N | NG | CC | Y | Electric Utility | 1 | 3 | 2 | 1 | 1C MB MG
13407 | NV | 55322 | Chuck Lenzie Generating Station | 2015 | 9 | Many | Many | ACC1 | Natural Gas Fired Combined Cycle | 255 | 121546 | 121546 |  |  |  | 330 | 215258 | 205613 | 2366413 | 121617 |  | 2244796 |  | 2366413 | [10 empty] | 720 |  | (DC) Dry Cooling |  | DC | Dry/Hybrid |  |  |  |  | OP | 1 | 2006 | 1 | 2006 | OP | 3 | 2006 | 3 | 2006 | OP | 1 | 2006 | 1 | 2006 | N | NG | CC | Y | Electric Utility | 1 | 3 | 2 | 1 | 1C MB MG
13407 | NV | 55322 | Chuck Lenzie Generating Station | 2015 | 10 | Many | Many | ACC1 | Natural Gas Fired Combined Cycle | 255 | 128877 | 128877 |  |  |  | 330 | 234322 | 225893 | 2522162 | 112112 |  | 2410050 |  | 2522162 | [10 empty] | 744 |  | (DC) Dry Cooling |  | DC | Dry/Hybrid |  |  |  |  | OP | 1 | 2006 | 1 | 2006 | OP | 3 | 2006 | 3 | 2006 | OP | 1 | 2006 | 1 | 2006 | N | NG | CC | Y | Electric Utility | 1 | 3 | 2 | 1 | 1C MB MG
13407 | NV | 55322 | Chuck Lenzie Generating Station | 2015 | 11 | Many | Many | ACC1 | Natural Gas Fired Combined Cycle | 255 | 113571 | 113571 |  |  |  | 330 | 217665 | 211505 | 2302198 | 51728 |  | 2250470 |  | 2302198 | [10 empty] | 720 |  | (DC) Dry Cooling |  | DC | Dry/Hybrid |  |  |  |  | OP | 1 | 2006 | 1 | 2006 | OP | 3 | 2006 | 3 | 2006 | OP | 1 | 2006 | 1 | 2006 | N | NG | CC | Y | Electric Utility | 1 | 3 | 2 | 1 | 1C MB MG
13407 | NV | 55322 | Chuck Lenzie Generating Station | 2015 | 12 | Many | Many | ACC1 | Natural Gas Fired Combined Cycle | 255 | 101967 | 101967 |  |  |  | 330 | 191062 | 186108 | 2051967 | 67524 |  | 1984443 |  | 2051967 | [10 empty] | 649 |  | (DC) Dry Cooling |  | DC | Dry/Hybrid |  |  |  |  | OP | 1 | 2006 | 1 | 2006 | OP | 3 | 2006 | 3 | 2006 | OP | 1 | 2006 | 1 | 2006 | N | NG | CC | Y | Electric Utility | 1 | 3 | 2 | 1 | 1C MB MG
13407 | NV | 55322 | Chuck Lenzie Generating Station | 2015 | 1 | Many | Many | ACC2 | Natural Gas Fired Combined Cycle | 255 | 105508 | 105508 |  |  |  | 330 | 199580 | 193992 | 2086799 | 30485 |  | 2056315 |  | 2086799 | [10 empty] | 738 |  | (DC) Dry Cooling |  | DC | Dry/Hybrid |  |  |  |  | OP | 4 | 2006 | 4 | 2006 | OP | 3 | 2006 | 3 | 2006 | OP | 1 | 2006 | 1 | 2006 | N | NG | CC | Y | Electric Utility | 1 | 3 | 2 | 1 | 1C MB MG
13407 | NV | 55322 | Chuck Lenzie Generating Station | 2015 | 2 | Many | Many | ACC2 | Natural Gas Fired Combined Cycle | 255 | 97917 | 97917 |  |  |  | 330 | 177078 | 171797 | 1938009 | 38774 |  | 1899234 |  | 1938009 | [10 empty] | 672 |  | (DC) Dry Cooling |  | DC | Dry/Hybrid |  |  |  |  | OP | 4 | 2006 | 4 | 2006 | OP | 3 | 2006 | 3 | 2006 | OP | 1 | 2006 | 1 | 2006 | N | NG | CC | Y | Electric Utility | 1 | 3 | 2 | 1 | 1C MB MG
13407 | NV | 55322 | Chuck Lenzie Generating Station | 2015 | 3 | Many | Many | ACC2 | Natural Gas Fired Combined Cycle | 255 | 75641 | 75641 |  |  |  | 330 | 130965 | 126842 | 1451703 | 60489 |  | 1391214 |  | 1451703 | [10 empty] | 481 |  | (DC) Dry Cooling |  | DC | Dry/Hybrid |  |  |  |  | OP | 4 | 2006 | 4 | 2006 | OP | 3 | 2006 | 3 | 2006 | OP | 1 | 2006 | 1 | 2006 | N | NG | CC | Y | Electric Utility | 1 | 3 | 2 | 1 | 1C MB MG
13407 | NV | 55322 | Chuck Lenzie Generating Station | 2015 | 4 | Many | Many | ACC2 | Natural Gas Fired Combined Cycle | 255 | 102404 | 102404 |  |  |  | 330 | 182920 | 176119 | 2004697 | 65124 |  | 1939572 |  | 2004697 | [10 empty] | 669 |  | (DC) Dry Cooling |  | DC | Dry/Hybrid |  |  |  |  | OP | 4 | 2006 | 4 | 2006 | OP | 3 | 2006 | 3 | 2006 | OP | 1 | 2006 | 1 | 2006 | N | NG | CC | Y | Electric Utility | 1 | 3 | 2 | 1 | 1C MB MG
13407 | NV | 55322 | Chuck Lenzie Generating Station | 2015 | 5 | Many | Many | ACC2 | Natural Gas Fired Combined Cycle | 255 | 112165 | 112165 |  |  |  | 330 | 201130 | 192880 | 2208645 | 80242 |  | 2128403 |  | 2208645 | [10 empty] | 739 |  | (DC) Dry Cooling |  | DC | Dry/Hybrid |  |  |  |  | OP | 4 | 2006 | 4 | 2006 | OP | 3 | 2006 | 3 | 2006 | OP | 1 | 2006 | 1 | 2006 | N | NG | CC | Y | Electric Utility | 1 | 3 | 2 | 1 | 1C MB MG
13407 | NV | 55322 | Chuck Lenzie Generating Station | 2015 | 6 | Many | Many | ACC2 | Natural Gas Fired Combined Cycle | 255 | 122809 | 122809 |  |  |  | 330 | 207681 | 196990 | 2366068 | 185947 |  | 2180121 |  | 2366068 | [10 empty] | 720 |  | (DC) Dry Cooling |  | DC | Dry/Hybrid |  |  |  |  | OP | 4 | 2006 | 4 | 2006 | OP | 3 | 2006 | 3 | 2006 | OP | 1 | 2006 | 1 | 2006 | N | NG | CC | Y | Electric Utility | 1 | 3 | 2 | 1 | 1C MB MG
13407 | NV | 55322 | Chuck Lenzie Generating Station | 2015 | 7 | Many | Many | ACC2 | Natural Gas Fired Combined Cycle | 255 | 124218 | 124218 |  |  |  | 330 | 217093 | 205984 | 2425842 | 157064 |  | 2268779 |  | 2425842 | [10 empty] | 744 |  | (DC) Dry Cooling |  | DC | Dry/Hybrid |  |  |  |  | OP | 4 | 2006 | 4 | 2006 | OP | 3 | 2006 | 3 | 2006 | OP | 1 | 2006 | 1 | 2006 | N | NG | CC | Y | Electric Utility | 1 | 3 | 2 | 1 | 1C MB MG
13407 | NV | 55322 | Chuck Lenzie Generating Station | 2015 | 8 | Many | Many | ACC2 | Natural Gas Fired Combined Cycle | 255 | 119479 | 119479 |  |  |  | 330 | 203007 | 192367 | 2306357 | 186585 |  | 2119772 |  | 2306357 | [10 empty] | 692 |  | (DC) Dry Cooling |  | DC | Dry/Hybrid |  |  |  |  | OP | 4 | 2006 | 4 | 2006 | OP | 3 | 2006 | 3 | 2006 | OP | 1 | 2006 | 1 | 2006 | N | NG | CC | Y | Electric Utility | 1 | 3 | 2 | 1 | 1C MB MG
13407 | NV | 55322 | Chuck Lenzie Generating Station | 2015 | 9 | Many | Many | ACC2 | Natural Gas Fired Combined Cycle | 255 | 113722 | 113722 |  |  |  | 330 | 208129 | 197212 | 2290724 | 104416 |  | 2186307 |  | 2290724 | [10 empty] | 719 |  | (DC) Dry Cooling |  | DC | Dry/Hybrid |  |  |  |  | OP | 4 | 2006 | 4 | 2006 | OP | 3 | 2006 | 3 | 2006 | OP | 1 | 2006 | 1 | 2006 | N | NG | CC | Y | Electric Utility | 1 | 3 | 2 | 1 | 1C MB MG
13407 | NV | 55322 | Chuck Lenzie Generating Station | 2015 | 10 | Many | Many | ACC2 | Natural Gas Fired Combined Cycle | 255 | 124017 | 124017 |  |  |  | 330 | 226257 | 216848 | 2426164 | 102652 |  | 2323512 |  | 2426164 | [10 empty] | 744 |  | (DC) Dry Cooling |  | DC | Dry/Hybrid |  |  |  |  | OP | 4 | 2006 | 4 | 2006 | OP | 3 | 2006 | 3 | 2006 | OP | 1 | 2006 | 1 | 2006 | N | NG | CC | Y | Electric Utility | 1 | 3 | 2 | 1 | 1C MB MG
13407 | NV | 55322 | Chuck Lenzie Generating Station | 2015 | 11 | Many | Many | ACC2 | Natural Gas Fired Combined Cycle | 255 | 109498 | 109498 |  |  |  | 330 | 210417 | 204035 | 2225672 | 46544 |  | 2179128 |  | 2225672 | [10 empty] | 720 |  | (DC) Dry Cooling |  | DC | Dry/Hybrid |  |  |  |  | OP | 4 | 2006 | 4 | 2006 | OP | 3 | 2006 | 3 | 2006 | OP | 1 | 2006 | 1 | 2006 | N | NG | CC | Y | Electric Utility | 1 | 3 | 2 | 1 | 1C MB MG
13407 | NV | 55322 | Chuck Lenzie Generating Station | 2015 | 12 | Many | Many | ACC2 | Natural Gas Fired Combined Cycle | 255 | 107101 | 107101 |  |  |  | 330 | 219138 | 212602 | 2266429 | 8490 |  | 2257939 |  | 2266429 | [10 empty] | 744 |  | (DC) Dry Cooling |  | DC | Dry/Hybrid |  |  |  |  | OP | 4 | 2006 | 4 | 2006 | OP | 3 | 2006 | 3 | 2006 | OP | 1 | 2006 | 1 | 2006 | N | NG | CC | Y | Electric Utility | 1 | 3 | 2 | 1 | 1C MB MG
2838 | TX | 55327 | Baytown Energy Center | 2015 | 1 | Many | Many | CT | Natural Gas Fired Combined Cycle | 275 | 77256 | 77256 |  |  |  | 495 | 219735 | 219735 | 2526912 | 194 |  | 2526718 |  | 2526912 |  |  |  |  | 131.298 | 92.595 | 1700 | 1199 |  |  | 744 |  | (RI) Recirculate: Induced Draft |  | RI | Closed | Fresh | Surface | Coastal Water Authority/Muncpl | Host Facility | OP | 6 | 2002 | 6 | 2002 | OP | 6 | 2002 | 6 | 2002 | OP | 6 | 2002 | 6 | 2002 | Y | NG | CC | Y | IPP CHP | 1 | 4 | 3 | 1 | 1C MB MG
2838 | TX | 55327 | Baytown Energy Center | 2015 | 2 | Many | Many | CT | Natural Gas Fired Combined Cycle | 275 | 66665 | 66665 |  |  |  | 495 | 191194 | 191194 | 2281856 | 2333 |  | 2279523 |  | 2281856 |  |  |  |  | 109.76 | 82.06 | 1646 | 1231 |  |  | 672 |  | (RI) Recirculate: Induced Draft |  | RI | Closed | Fresh | Surface | Coastal Water Authority/Muncpl | Host Facility | OP | 6 | 2002 | 6 | 2002 | OP | 6 | 2002 | 6 | 2002 | OP | 6 | 2002 | 6 | 2002 | Y | NG | CC | Y | IPP CHP | 1 | 4 | 3 | 1 | 1C MB MG
2838 | TX | 55327 | Baytown Energy Center | 2015 | 3 | Many | Many | CT | Natural Gas Fired Combined Cycle | 275 | 667 | 667 |  |  |  | 495 | 103599 | 103599 | 1250112 | 109 |  | 1250004 |  | 1250112 |  |  |  |  | 113.799 | 81.635 | 170613 | 122391 |  |  | 744 |  | (RI) Recirculate: Induced Draft |  | RI | Closed | Fresh | Surface | Coastal Water Authority/Muncpl | Host Facility | OP | 6 | 2002 | 6 | 2002 | OP | 6 | 2002 | 6 | 2002 | OP | 6 | 2002 | 6 | 2002 | Y | NG | CC | Y | IPP CHP | 1 | 4 | 3 | 1 | 1C MB MG
2838 | TX | 55327 | Baytown Energy Center | 2015 | 4 | Many | Many | CT | Natural Gas Fired Combined Cycle | 275 | 0 | 0 |  |  |  | 495 | 88575 | 88575 | 1202776 | 0 |  | 1202776 |  | 1202776 |  |  |  |  | 109.325 | 79.261 |  |  |  |  | 720 |  | (RI) Recirculate: Induced Draft |  | RI | Closed | Fresh | Surface | Coastal Water Authority/Muncpl | Host Facility | OP | 6 | 2002 | 6 | 2002 | OP | 6 | 2002 | 6 | 2002 | OP | 6 | 2002 | 6 | 2002 | Y | NG | CC | Y | IPP CHP | 1 | 4 | 3 | 1 | 1C MB MG
2838 | TX | 55327 | Baytown Energy Center | 2015 | 5 | Many | Many | CT | Natural Gas Fired Combined Cycle | 275 | 73306 | 73306 |  |  |  | 495 | 232043 | 232043 | 2709578 | 3202 |  | 2706376 |  | 2709578 |  |  |  |  | 143.646 | 117.882 | 1960 | 1608 |  |  | 744 |  | (RI) Recirculate: Induced Draft |  | RI | Closed | Fresh | Surface | Coastal Water Authority/Muncpl | Host Facility | OP | 6 | 2002 | 6 | 2002 | OP | 6 | 2002 | 6 | 2002 | OP | 6 | 2002 | 6 | 2002 | Y | NG | CC | Y | IPP CHP | 1 | 4 | 3 | 1 | 1C MB MG
2838 | TX | 55327 | Baytown Energy Center | 2015 | 6 | Many | Many | CT | Natural Gas Fired Combined Cycle | 275 | 107796 | 107796 |  |  |  | 495 | 298607 | 298607 | 3264640 | 1198 |  | 3263442 |  | 3264640 |  |  |  |  | 163.751 | 127.377 | 1519 | 1182 |  |  | 720 |  | (RI) Recirculate: Induced Draft |  | RI | Closed | Fresh | Surface | Coastal Water Authority/Muncpl | Host Facility | OP | 6 | 2002 | 6 | 2002 | OP | 6 | 2002 | 6 | 2002 | OP | 6 | 2002 | 6 | 2002 | Y | NG | CC | Y | IPP CHP | 1 | 4 | 3 | 1 | 1C MB MG
2838 | TX | 55327 | Baytown Energy Center | 2015 | 7 | Many | Many | CT | Natural Gas Fired Combined Cycle | 275 | 104575 | 104575 |  |  |  | 495 | 284456 | 284456 | 3002559 | 6039 |  | 2996520 |  | 3002559 |  |  |  |  | 177.841 | 143.468 | 1701 | 1372 |  |  | 744 |  | (RI) Recirculate: Induced Draft |  | RI | Closed | Fresh | Surface | Coastal Water Authority/Muncpl | Host Facility | OP | 6 | 2002 | 6 | 2002 | OP | 6 | 2002 | 6 | 2002 | OP | 6 | 2002 | 6 | 2002 | Y | NG | CC | Y | IPP CHP | 1 | 4 | 3 | 1 | 1C MB MG
2838 | TX | 55327 | Baytown Energy Center | 2015 | 8 | Many | Many | CT | Natural Gas Fired Combined Cycle | 275 | 115618 | 115618 |  |  |  | 495 | 310646 | 310646 | 3489480 | 236 |  | 3489244 |  | 3489480 |  |  |  |  | 175.318 | 142.508 | 1516 | 1233 |  |  | 744 |  | (RI) Recirculate: Induced Draft |  | RI | Closed | Fresh | Surface | Coastal Water Authority/Muncpl | Host Facility | OP | 6 | 2002 | 6 | 2002 | OP | 6 | 2002 | 6 | 2002 | OP | 6 | 2002 | 6 | 2002 | Y | NG | CC | Y | IPP CHP | 1 | 4 | 3 | 1 | 1C MB MG
2838 | TX | 55327 | Baytown Energy Center | 2015 | 9 | Many | Many | CT | Natural Gas Fired Combined Cycle | 275 | 98741 | 98741 |  |  |  | 495 | 277147 | 277147 | 3057178 | 181 |  | 3056997 |  | 3057178 |  |  |  |  | 155.898 | 129.244 | 1579 | 1309 |  |  | 720 |  | (RI) Recirculate: Induced Draft |  | RI | Closed | Fresh | Surface | Coastal Water Authority/Muncpl | Host Facility | OP | 6 | 2002 | 6 | 2002 | OP | 6 | 2002 | 6 | 2002 | OP | 6 | 2002 | 6 | 2002 | Y | NG | CC | Y | IPP CHP | 1 | 4 | 3 | 1 | 1C MB MG
2838 | TX | 55327 | Baytown Energy Center | 2015 | 10 | Many | Many | CT | Natural Gas Fired Combined Cycle | 275 | 133035 | 133035 |  |  |  | 495 | 330533 | 330533 | 3695084 | 0 |  | 3695084 |  | 3695084 |  |  |  |  | 170.785 | 143.822 | 1284 | 1081 |  |  | 744 |  | (RI) Recirculate: Induced Draft |  | RI | Closed | Fresh | Surface | Coastal Water Authority/Muncpl | Host Facility | OP | 6 | 2002 | 6 | 2002 | OP | 6 | 2002 | 6 | 2002 | OP | 6 | 2002 | 6 | 2002 | Y | NG | CC | Y | IPP CHP | 1 | 4 | 3 | 1 | 1C MB MG
2838 | TX | 55327 | Baytown Energy Center | 2015 | 11 | Many | Many | CT | Natural Gas Fired Combined Cycle | 275 | 115299 | 115299 |  |  |  | 495 | 323859 | 323859 | 3741547 | 0 |  | 3741547 |  | 3741547 |  |  |  |  | 155.335 | 130.97 | 1347 | 1136 |  |  | 720 |  | (RI) Recirculate: Induced Draft |  | RI | Closed | Fresh | Surface | Coastal Water Authority/Muncpl | Host Facility | OP | 6 | 2002 | 6 | 2002 | OP | 6 | 2002 | 6 | 2002 | OP | 6 | 2002 | 6 | 2002 | Y | NG | CC | Y | IPP CHP | 1 | 4 | 3 | 1 | 1C MB MG
2838 | TX | 55327 | Baytown Energy Center | 2015 | 12 | Many | Many | CT | Natural Gas Fired Combined Cycle | 275 | 110234 | 110234 |  |  |  | 495 | 290886 | 290886 | 3244381 | 2856 |  | 3241524 |  | 3244381 |  |  |  |  | 148.797 | 124.2 | 1350 | 1127 |  |  | 744 |  | (RI) Recirculate: Induced Draft |  | RI | Closed | Fresh | Surface | Coastal Water Authority/Muncpl | Host Facility | OP | 6 | 2002 | 6 | 2002 | OP | 6 | 2002 | 6 | 2002 | OP | 6 | 2002 | 6 | 2002 | Y | NG | CC | Y | IPP CHP | 1 | 4 | 3 | 1 | 1C MB MG
7869 | OR | 55328 | Hermiston Power Partnership | 2015 | 1 | Many | Many | CWS1 | Natural Gas Fired Combined Cycle | 247 | 118808 | 118511 |  |  |  | 368 | 219525 | 212159 | 2367355 | 58691 |  | 2308664 |  | 2367355 |  |  |  |  | 66.065 | 54.114 | 557 | 457 |  |  | 650 |  | (RI) Recirculate: Induced Draft |  | RI | Closed | Fresh | Surface | Municipal | n/a | OP | 8 | 2002 | 8 | 2002 | OP | 8 | 2002 | 8 | 2002 | OP | 8 | 2002 | 8 | 2002 | N | NG | CC | Y | IPP Non-CHP | 1 | 3 | 2 | 1 | 1C MB MG
7869 | OR | 55328 | Hermiston Power Partnership | 2015 | 2 | Many | Many | CWS1 | Natural Gas Fired Combined Cycle | 247 | [5 empty] | 368 | [12 empty] | 30.134 | 24.451 |  |  |  |  | 291 |  | (RI) Recirculate: Induced Draft |  | RI | Closed | Fresh | Surface | Municipal | n/a | OP | 8 | 2002 | 8 | 2002 | OP | 8 | 2002 | 8 | 2002 | OP | 8 | 2002 | 8 | 2002 | N | NG | CC | Y | IPP Non-CHP | 1 | 3 | 2 | 1 | 1C MB MG
7869 | OR | 55328 | Hermiston Power Partnership | 2015 | 3 | Many | Many | CWS1 | Natural Gas Fired Combined Cycle | 247 | [5 empty] | 368 | [12 empty] | 60.112 | 50.8 |  |  |  |  | 522 |  | (RI) Recirculate: Induced Draft |  | RI | Closed | Fresh | Surface | Municipal | n/a | OP | 8 | 2002 | 8 | 2002 | OP | 8 | 2002 | 8 | 2002 | OP | 8 | 2002 | 8 | 2002 | N | NG | CC | Y | IPP Non-CHP | 1 | 3 | 2 | 1 | 1C MB MG
7869 | OR | 55328 | Hermiston Power Partnership | 2015 | 4 | Many | Many | CWS1 | Natural Gas Fired Combined Cycle | 247 | [5 empty] | 368 | [12 empty] | 82.899 | 72.857 |  |  |  |  | 709 |  | (RI) Recirculate: Induced Draft |  | RI | Closed | Fresh | Surface | Municipal | n/a | OP | 8 | 2002 | 8 | 2002 | OP | 8 | 2002 | 8 | 2002 | OP | 8 | 2002 | 8 | 2002 | N | NG | CC | Y | IPP Non-CHP | 1 | 3 | 2 | 1 | 1C MB MG
7869 | OR | 55328 | Hermiston Power Partnership | 2015 | 5 | Many | Many | CWS1 | Natural Gas Fired Combined Cycle | 247 | [5 empty] | 368 | [12 empty] | 51.44 | 41.942 |  |  |  |  | 386 |  | (RI) Recirculate: Induced Draft |  | RI | Closed | Fresh | Surface | Municipal | n/a | OP | 8 | 2002 | 8 | 2002 | OP | 8 | 2002 | 8 | 2002 | OP | 8 | 2002 | 8 | 2002 | N | NG | CC | Y | IPP Non-CHP | 1 | 3 | 2 | 1 | 1C MB MG
7869 | OR | 55328 | Hermiston Power Partnership | 2015 | 6 | Many | Many | CWS1 | Natural Gas Fired Combined Cycle | 247 | [5 empty] | 368 | [12 empty] | 107.028 | 96.548 |  |  |  |  | 718 |  | (RI) Recirculate: Induced Draft |  | RI | Closed | Fresh | Surface | Municipal | n/a | OP | 8 | 2002 | 8 | 2002 | OP | 8 | 2002 | 8 | 2002 | OP | 8 | 2002 | 8 | 2002 | N | NG | CC | Y | IPP Non-CHP | 1 | 3 | 2 | 1 | 1C MB MG
7869 | OR | 55328 | Hermiston Power Partnership | 2015 | 7 | Many | Many | CWS1 | Natural Gas Fired Combined Cycle | 247 | [5 empty] | 368 | [12 empty] | 112.343 | 100.791 |  |  |  |  | 744 |  | (RI) Recirculate: Induced Draft |  | RI | Closed | Fresh | Surface | Municipal | n/a | OP | 8 | 2002 | 8 | 2002 | OP | 8 | 2002 | 8 | 2002 | OP | 8 | 2002 | 8 | 2002 | N | NG | CC | Y | IPP Non-CHP | 1 | 3 | 2 | 1 | 1C MB MG
7869 | OR | 55328 | Hermiston Power Partnership | 2015 | 8 | Many | Many | CWS1 | Natural Gas Fired Combined Cycle | 247 | [5 empty] | 368 | [12 empty] | 108.751 | 97.034 |  |  |  |  | 744 |  | (RI) Recirculate: Induced Draft |  | RI | Closed | Fresh | Surface | Municipal | n/a | OP | 8 | 2002 | 8 | 2002 | OP | 8 | 2002 | 8 | 2002 | OP | 8 | 2002 | 8 | 2002 | N | NG | CC | Y | IPP Non-CHP | 1 | 3 | 2 | 1 | 1C MB MG
7869 | OR | 55328 | Hermiston Power Partnership | 2015 | 9 | Many | Many | CWS1 | Natural Gas Fired Combined Cycle | 247 | [5 empty] | 368 | [12 empty] | 97.823 | 84.952 |  |  |  |  | 720 |  | (RI) Recirculate: Induced Draft |  | RI | Closed | Fresh | Surface | Municipal | n/a | OP | 8 | 2002 | 8 | 2002 | OP | 8 | 2002 | 8 | 2002 | OP | 8 | 2002 | 8 | 2002 | N | NG | CC | Y | IPP Non-CHP | 1 | 3 | 2 | 1 | 1C MB MG
7869 | OR | 55328 | Hermiston Power Partnership | 2015 | 10 | Many | Many | CWS1 | Natural Gas Fired Combined Cycle | 247 | [5 empty] | 368 | [12 empty] | 84.61 | 73.226 |  |  |  |  | 658 |  | (RI) Recirculate: Induced Draft |  | RI | Closed | Fresh | Surface | Municipal | n/a | OP | 8 | 2002 | 8 | 2002 | OP | 8 | 2002 | 8 | 2002 | OP | 8 | 2002 | 8 | 2002 | N | NG | CC | Y | IPP Non-CHP | 1 | 3 | 2 | 1 | 1C MB MG
7869 | OR | 55328 | Hermiston Power Partnership | 2015 | 11 | Many | Many | CWS1 | Natural Gas Fired Combined Cycle | 247 | [5 empty] | 368 | [12 empty] | 80.664 | 68.711 |  |  |  |  | 720 |  | (RI) Recirculate: Induced Draft |  | RI | Closed | Fresh | Surface | Municipal | n/a | OP | 8 | 2002 | 8 | 2002 | OP | 8 | 2002 | 8 | 2002 | OP | 8 | 2002 | 8 | 2002 | N | NG | CC | Y | IPP Non-CHP | 1 | 3 | 2 | 1 | 1C MB MG
7869 | OR | 55328 | Hermiston Power Partnership | 2015 | 12 | Many | Many | CWS1 | Natural Gas Fired Combined Cycle | 247 | [5 empty] | 368 | [12 empty] | 78.098 | 65.753 |  |  |  |  | 744 |  | (RI) Recirculate: Induced Draft |  | RI | Closed | Fresh | Surface | Municipal | n/a | OP | 8 | 2002 | 8 | 2002 | OP | 8 | 2002 | 8 | 2002 | OP | 8 | 2002 | 8 | 2002 | N | NG | CC | Y | IPP Non-CHP | 1 | 3 | 2 | 1 | 1C MB MG
5030 | CA | 55333 | Delta Energy Center | 2015 | 1 | Many | Many | CT | Natural Gas Fired Combined Cycle | 263.1 | 177336 | 172033 |  |  |  | 506 | 337838 | 327733 | 3731354 | 35007 |  | 3696347 |  | 3731354 | [12 empty] | (RI) Recirculate: Induced Draft |  | RI | Closed | Reclaimed | Discharge | Delta Diablo Sanitation Dist | Delta Diablo Sanitation Dist | OP | 5 | 2002 | 5 | 2002 | OP | 6 | 2002 | 6 | 2002 | OP | 6 | 2002 | 6 | 2002 | N | NG | CC | Y | IPP Non-CHP | 1 | 4 | 3 | 1 | 1C MB MG
5030 | CA | 55333 | Delta Energy Center | 2015 | 2 | Many | Many | CT | Natural Gas Fired Combined Cycle | 263.1 | 132873 | 128637 |  |  |  | 506 | 247254 | 239371 | 2772883 | 15725 |  | 2757158 |  | 2772883 | [12 empty] | (RI) Recirculate: Induced Draft |  | RI | Closed | Reclaimed | Discharge | Delta Diablo Sanitation Dist | Delta Diablo Sanitation Dist | OP | 5 | 2002 | 5 | 2002 | OP | 6 | 2002 | 6 | 2002 | OP | 6 | 2002 | 6 | 2002 | N | NG | CC | Y | IPP Non-CHP | 1 | 4 | 3 | 1 | 1C MB MG
5030 | CA | 55333 | Delta Energy Center | 2015 | 3 | Many | Many | CT | Natural Gas Fired Combined Cycle | 263.1 | 130336 | 126113 |  |  |  | 506 | 247443 | 239423 | 2770731 | 21370 |  | 2749362 |  | 2770731 | [12 empty] | (RI) Recirculate: Induced Draft |  | RI | Closed | Reclaimed | Discharge | Delta Diablo Sanitation Dist | Delta Diablo Sanitation Dist | OP | 5 | 2002 | 5 | 2002 | OP | 6 | 2002 | 6 | 2002 | OP | 6 | 2002 | 6 | 2002 | N | NG | CC | Y | IPP Non-CHP | 1 | 4 | 3 | 1 | 1C MB MG
5030 | CA | 55333 | Delta Energy Center | 2015 | 4 | Many | Many | CT | Natural Gas Fired Combined Cycle | 263.1 | 70240 | 67868 |  |  |  | 506 | 138768 | 134083 | 1519413 | 15400 |  | 1504013 |  | 1519413 | [12 empty] | (RI) Recirculate: Induced Draft |  | RI | Closed | Reclaimed | Discharge | Delta Diablo Sanitation Dist | Delta Diablo Sanitation Dist | OP | 5 | 2002 | 5 | 2002 | OP | 6 | 2002 | 6 | 2002 | OP | 6 | 2002 | 6 | 2002 | N | NG | CC | Y | IPP Non-CHP | 1 | 4 | 3 | 1 | 1C MB MG
5030 | CA | 55333 | Delta Energy Center | 2015 | 5 | Many | Many | CT | Natural Gas Fired Combined Cycle | 263.1 | 15689 | 15131 |  |  |  | 506 | 29932 | 28868 | 344084 | 45 |  | 344039 |  | 344084 | [12 empty] | (RI) Recirculate: Induced Draft |  | RI | Closed | Reclaimed | Discharge | Delta Diablo Sanitation Dist | Delta Diablo Sanitation Dist | OP | 5 | 2002 | 5 | 2002 | OP | 6 | 2002 | 6 | 2002 | OP | 6 | 2002 | 6 | 2002 | N | NG | CC | Y | IPP Non-CHP | 1 | 4 | 3 | 1 | 1C MB MG
5030 | CA | 55333 | Delta Energy Center | 2015 | 6 | Many | Many | CT | Natural Gas Fired Combined Cycle | 263.1 | 142717 | 138167 |  |  |  | 506 | 254438 | 246327 | 2861316 | 12424 |  | 2848892 |  | 2861316 | [12 empty] | (RI) Recirculate: Induced Draft |  | RI | Closed | Reclaimed | Discharge | Delta Diablo Sanitation Dist | Delta Diablo Sanitation Dist | OP | 5 | 2002 | 5 | 2002 | OP | 6 | 2002 | 6 | 2002 | OP | 6 | 2002 | 6 | 2002 | N | NG | CC | Y | IPP Non-CHP | 1 | 4 | 3 | 1 | 1C MB MG
5030 | CA | 55333 | Delta Energy Center | 2015 | 7 | Many | Many | CT | Natural Gas Fired Combined Cycle | 263.1 | 152894 | 147841 |  |  |  | 506 | 277988 | 268802 | 3090167 | 8271 |  | 3081896 |  | 3090167 | [12 empty] | (RI) Recirculate: Induced Draft |  | RI | Closed | Reclaimed | Discharge | Delta Diablo Sanitation Dist | Delta Diablo Sanitation Dist | OP | 5 | 2002 | 5 | 2002 | OP | 6 | 2002 | 6 | 2002 | OP | 6 | 2002 | 6 | 2002 | N | NG | CC | Y | IPP Non-CHP | 1 | 4 | 3 | 1 | 1C MB MG
5030 | CA | 55333 | Delta Energy Center | 2015 | 8 | Many | Many | CT | Natural Gas Fired Combined Cycle | 263.1 | 136982 | 132681 |  |  |  | 506 | 252822 | 244330 | 2818493 | 27632 |  | 2790862 |  | 2818493 | [12 empty] | (RI) Recirculate: Induced Draft |  | RI | Closed | Reclaimed | Discharge | Delta Diablo Sanitation Dist | Delta Diablo Sanitation Dist | OP | 5 | 2002 | 5 | 2002 | OP | 6 | 2002 | 6 | 2002 | OP | 6 | 2002 | 6 | 2002 | N | NG | CC | Y | IPP Non-CHP | 1 | 4 | 3 | 1 | 1C MB MG
5030 | CA | 55333 | Delta Energy Center | 2015 | 9 | Many | Many | CT | Natural Gas Fired Combined Cycle | 263.1 | 168357 | 163070 |  |  |  | 506 | 306562 | 296934 | 3401709 | 42591 |  | 3359119 |  | 3401709 | [12 empty] | (RI) Recirculate: Induced Draft |  | RI | Closed | Reclaimed | Discharge | Delta Diablo Sanitation Dist | Delta Diablo Sanitation Dist | OP | 5 | 2002 | 5 | 2002 | OP | 6 | 2002 | 6 | 2002 | OP | 6 | 2002 | 6 | 2002 | N | NG | CC | Y | IPP Non-CHP | 1 | 4 | 3 | 1 | 1C MB MG
5030 | CA | 55333 | Delta Energy Center | 2015 | 10 | Many | Many | CT | Natural Gas Fired Combined Cycle | 263.1 | 186594 | 180901 |  |  |  | 506 | 336187 | 325930 | 3758044 | 66920 |  | 3691124 |  | 3758044 | [12 empty] | (RI) Recirculate: Induced Draft |  | RI | Closed | Reclaimed | Discharge | Delta Diablo Sanitation Dist | Delta Diablo Sanitation Dist | OP | 5 | 2002 | 5 | 2002 | OP | 6 | 2002 | 6 | 2002 | OP | 6 | 2002 | 6 | 2002 | N | NG | CC | Y | IPP Non-CHP | 1 | 4 | 3 | 1 | 1C MB MG
5030 | CA | 55333 | Delta Energy Center | 2015 | 11 | Many | Many | CT | Natural Gas Fired Combined Cycle | 263.1 | 174242 | 168899 |  |  |  | 506 | 309873 | 300370 | 3470746 | 53913 |  | 3416833 |  | 3470746 | [12 empty] | (RI) Recirculate: Induced Draft |  | RI | Closed | Reclaimed | Discharge | Delta Diablo Sanitation Dist | Delta Diablo Sanitation Dist | OP | 5 | 2002 | 5 | 2002 | OP | 6 | 2002 | 6 | 2002 | OP | 6 | 2002 | 6 | 2002 | N | NG | CC | Y | IPP Non-CHP | 1 | 4 | 3 | 1 | 1C MB MG
5030 | CA | 55333 | Delta Energy Center | 2015 | 12 | Many | Many | CT | Natural Gas Fired Combined Cycle | 263.1 | 198637 | 192746 |  |  |  | 506 | 356972 | 346383 | 3978134 | 45476 |  | 3932658 |  | 3978134 | [12 empty] | (RI) Recirculate: Induced Draft |  | RI | Closed | Reclaimed | Discharge | Delta Diablo Sanitation Dist | Delta Diablo Sanitation Dist | OP | 5 | 2002 | 5 | 2002 | OP | 6 | 2002 | 6 | 2002 | OP | 6 | 2002 | 6 | 2002 | N | NG | CC | Y | IPP Non-CHP | 1 | 4 | 3 | 1 | 1C MB MG
49974 | IL | 55334 | Holland Energy Facility | 2015 | 1 | Many | Many | CIRC | Natural Gas Fired Combined Cycle | 317.5 | 5283 | 4608 |  |  |  | 295 | 9555 | 8334 | 119152 | 4626 |  | 114525 |  | 119152 |  |  |  |  | 3.849 | 2.639 | 835 | 573 |  |  | 93 | 2 | (RI) Recirculate: Induced Draft |  | RI | Closed | Fresh | Surface | Kaskaskia River | Kaskaskia River | OP | 9 | 2002 | 9 | 2002 | OP | 9 | 2002 | 9 | 2002 | OP | 9 | 2002 | 9 | 2002 | N | NG | CC | Y | Electric Utility | 1 | 3 | 2 | 1 | 1C MB MG
49974 | IL | 55334 | Holland Energy Facility | 2015 | 2 | Many | Many | CIRC | Natural Gas Fired Combined Cycle | 317.5 | 6762 | 6083 |  |  |  | 295 | 12136 | 10918 | 142909 | 5691 |  | 137218 |  | 142909 |  |  |  |  | 5.412 | 3.247 | 890 | 534 |  |  | 57 | 2 | (RI) Recirculate: Induced Draft |  | RI | Closed | Fresh | Surface | Kaskaskia River | Kaskaskia River | OP | 9 | 2002 | 9 | 2002 | OP | 9 | 2002 | 9 | 2002 | OP | 9 | 2002 | 9 | 2002 | N | NG | CC | Y | Electric Utility | 1 | 3 | 2 | 1 | 1C MB MG
49974 | IL | 55334 | Holland Energy Facility | 2015 | 3 | Many | Many | CIRC | Natural Gas Fired Combined Cycle | 317.5 | 8953 | 8111 |  |  |  | 295 | 16396 | 14853 | 189041 | 4711 |  | 184329 |  | 189041 |  |  |  |  | 6.994 | 4.772 | 862 | 588 |  |  | 138 | 2 | (RI) Recirculate: Induced Draft |  | RI | Closed | Fresh | Surface | Kaskaskia River | Kaskaskia River | OP | 9 | 2002 | 9 | 2002 | OP | 9 | 2002 | 9 | 2002 | OP | 9 | 2002 | 9 | 2002 | N | NG | CC | Y | Electric Utility | 1 | 3 | 2 | 1 | 1C MB MG
49974 | IL | 55334 | Holland Energy Facility | 2015 | 4 | Many | Many | CIRC | Natural Gas Fired Combined Cycle | 317.5 | 8462 | 7766 |  |  |  | 295 | 14291 | 13115 | 165619 | 5031 |  | 160588 |  | 165619 |  |  |  |  | 7.269 | 5.019 | 936 | 646 |  |  | 78 | 2 | (RI) Recirculate: Induced Draft |  | RI | Closed | Fresh | Surface | Kaskaskia River | Kaskaskia River | OP | 9 | 2002 | 9 | 2002 | OP | 9 | 2002 | 9 | 2002 | OP | 9 | 2002 | 9 | 2002 | N | NG | CC | Y | Electric Utility | 1 | 3 | 2 | 1 | 1C MB MG
49974 | IL | 55334 | Holland Energy Facility | 2015 | 5 | Many | Many | CIRC | Natural Gas Fired Combined Cycle | 317.5 | 2450 | 2004 |  |  |  | 295 | 4383 | 3585 | 54159 | 4142 |  | 50017 |  | 54159 |  |  |  |  | 3.536 | 2.095 | 1764 | 1045 |  |  | 101 | 2 | (RI) Recirculate: Induced Draft |  | RI | Closed | Fresh | Surface | Kaskaskia River | Kaskaskia River | OP | 9 | 2002 | 9 | 2002 | OP | 9 | 2002 | 9 | 2002 | OP | 9 | 2002 | 9 | 2002 | N | NG | CC | Y | Electric Utility | 1 | 3 | 2 | 1 | 1C MB MG
49974 | IL | 55334 | Holland Energy Facility | 2015 | 6 | Many | Many | CIRC | Natural Gas Fired Combined Cycle | 317.5 | 16259 | 15164 |  |  |  | 295 | 26521 | 24735 | 324641 | 13425 |  | 311216 |  | 324641 |  |  |  |  | 14.603 | 11.25 | 963 | 742 |  |  | 101 | 2 | (RI) Recirculate: Induced Draft |  | RI | Closed | Fresh | Surface | Kaskaskia River | Kaskaskia River | OP | 9 | 2002 | 9 | 2002 | OP | 9 | 2002 | 9 | 2002 | OP | 9 | 2002 | 9 | 2002 | N | NG | CC | Y | Electric Utility | 1 | 3 | 2 | 1 | 1C MB MG
49974 | IL | 55334 | Holland Energy Facility | 2015 | 7 | Many | Many | CIRC | Natural Gas Fired Combined Cycle | 317.5 | 31663 | 30004 |  |  |  | 295 | 50032 | 47411 | 605649 | 27196 |  | 578452 |  | 605649 |  |  |  |  | 27.649 | 21.597 | 922 | 720 |  |  | 350 | 2 | (RI) Recirculate: Induced Draft |  | RI | Closed | Fresh | Surface | Kaskaskia River | Kaskaskia River | OP | 9 | 2002 | 9 | 2002 | OP | 9 | 2002 | 9 | 2002 | OP | 9 | 2002 | 9 | 2002 | N | NG | CC | Y | Electric Utility | 1 | 3 | 2 | 1 | 1C MB MG
49974 | IL | 55334 | Holland Energy Facility | 2015 | 8 | Many | Many | CIRC | Natural Gas Fired Combined Cycle | 317.5 | 38902 | 37061 |  |  |  | 295 | 61998 | 59321 | 731779 | 26611 |  | 705168 |  | 731779 |  |  |  |  | 32.139 | 25.425 | 867 | 686 |  |  | 288 | 2 | (RI) Recirculate: Induced Draft |  | RI | Closed | Fresh | Surface | Kaskaskia River | Kaskaskia River | OP | 9 | 2002 | 9 | 2002 | OP | 9 | 2002 | 9 | 2002 | OP | 9 | 2002 | 9 | 2002 | N | NG | CC | Y | Electric Utility | 1 | 3 | 2 | 1 | 1C MB MG
49974 | IL | 55334 | Holland Energy Facility | 2015 | 9 | Many | Many | CIRC | Natural Gas Fired Combined Cycle | 317.5 | 41858 | 39903 |  |  |  | 295 | 66534 | 63427 | 788063 | 25510 |  | 762553 |  | 788063 |  |  |  |  | 35.934 | 27.034 | 901 | 677 |  |  | 221 | 2 | (RI) Recirculate: Induced Draft |  | RI | Closed | Fresh | Surface | Kaskaskia River | Kaskaskia River | OP | 9 | 2002 | 9 | 2002 | OP | 9 | 2002 | 9 | 2002 | OP | 9 | 2002 | 9 | 2002 | N | NG | CC | Y | Electric Utility | 1 | 3 | 2 | 1 | 1C MB MG
49974 | IL | 55334 | Holland Energy Facility | 2015 | 10 | Many | Many | CIRC | Natural Gas Fired Combined Cycle | 317.5 | 5393 | 4813 |  |  |  | 295 | 10395 | 9276 | 123292 | 6080 |  | 117211 |  | 123292 |  |  |  |  | 6.812 | 6.356 | 1415 | 1321 |  |  | 158 | 2 | (RI) Recirculate: Induced Draft |  | RI | Closed | Fresh | Surface | Kaskaskia River | Kaskaskia River | OP | 9 | 2002 | 9 | 2002 | OP | 9 | 2002 | 9 | 2002 | OP | 9 | 2002 | 9 | 2002 | N | NG | CC | Y | Electric Utility | 1 | 3 | 2 | 1 | 1C MB MG
49974 | IL | 55334 | Holland Energy Facility | 2015 | 11 | Many | Many | CIRC | Natural Gas Fired Combined Cycle | 317.5 | 9863 | 8948 |  |  |  | 295 | 17060 | 15477 | 192060 | 12315 |  | 179745 |  | 192060 |  |  |  |  | 8.257 | 5.649 | 923 | 631 |  |  | 206 | 2 | (RI) Recirculate: Induced Draft |  | RI | Closed | Fresh | Surface | Kaskaskia River | Kaskaskia River | OP | 9 | 2002 | 9 | 2002 | OP | 9 | 2002 | 9 | 2002 | OP | 9 | 2002 | 9 | 2002 | N | NG | CC | Y | Electric Utility | 1 | 3 | 2 | 1 | 1C MB MG
49974 | IL | 55334 | Holland Energy Facility | 2015 | 12 | Many | Many | CIRC | Natural Gas Fired Combined Cycle | 317.5 | 20639 | 19499 |  |  |  | 295 | 37785 | 35697 | 426424 | 7466 |  | 418958 |  | 426424 |  |  |  |  | 13.262 | 10.481 | 680 | 538 |  |  | 160 | 2 | (RI) Recirculate: Induced Draft |  | RI | Closed | Fresh | Surface | Kaskaskia River | Kaskaskia River | OP | 9 | 2002 | 9 | 2002 | OP | 9 | 2002 | 9 | 2002 | OP | 9 | 2002 | 9 | 2002 | N | NG | CC | Y | Electric Utility | 1 | 3 | 2 | 1 | 1C MB MG
58199 | PA | 55337 | TalenEnergy Ironwood LLC | 2015 | 1 | Many | Many | CW001 | Natural Gas Fired Combined Cycle | 219.7 | 166541 | 163370 |  |  |  | 440 | 342844 | 336334 | 3578676 |  |  | 3578676 |  | 3578676 |  |  |  |  | 84.836 | 84.836 | 519 | 519 |  |  | 744 | 12 | (RI) Recirculate: Induced Draft |  | RI | Closed | Fresh | Ground | POTW and Pennsy Quarry | NA | OP | 12 | 2001 | 12 | 2001 | OP | 12 | 2001 | 12 | 2001 | OP | 12 | 2001 | 12 | 2001 | N | NG | CC | N/A | IPP Non-CHP | 3 | 3 | 2 | 1 | 1C MB MG
58199 | PA | 55337 | TalenEnergy Ironwood LLC | 2015 | 2 | Many | Many | CW001 | Natural Gas Fired Combined Cycle | 219.7 | 148722 | 145961 |  |  |  | 440 | 310879 | 305113 | 3246805 | 0 |  | 3246805 |  | 3246805 |  |  |  |  | 75.838 | 75.838 | 520 | 520 |  |  | 672 | 12 | (RI) Recirculate: Induced Draft |  | RI | Closed | Fresh | Ground | POTW and Pennsy Quarry | NA | OP | 12 | 2001 | 12 | 2001 | OP | 12 | 2001 | 12 | 2001 | OP | 12 | 2001 | 12 | 2001 | N | NG | CC | N/A | IPP Non-CHP | 3 | 3 | 2 | 1 | 1C MB MG
58199 | PA | 55337 | TalenEnergy Ironwood LLC | 2015 | 3 | Many | Many | CW001 | Natural Gas Fired Combined Cycle | 219.7 | 177150 | 173865 |  |  |  | 440 | 359627 | 352965 | 3752586 | 0 |  | 3752586 |  | 3752586 |  |  |  |  | 90.839 | 90.839 | 522 | 522 |  |  | 744 | 12 | (RI) Recirculate: Induced Draft |  | RI | Closed | Fresh | Ground | POTW and Pennsy Quarry | NA | OP | 12 | 2001 | 12 | 2001 | OP | 12 | 2001 | 12 | 2001 | OP | 12 | 2001 | 12 | 2001 | N | NG | CC | N/A | IPP Non-CHP | 3 | 3 | 2 | 1 | 1C MB MG
58199 | PA | 55337 | TalenEnergy Ironwood LLC | 2015 | 4 | Many | Many | CW001 | Natural Gas Fired Combined Cycle | 219.7 | 108154 | 106091 |  |  |  | 440 | 211254 | 207191 | 2226262 | 0 |  | 2226262 |  | 2226262 |  |  |  |  | 61.762 | 61.762 | 582 | 582 |  |  | 600 | 12 | (RI) Recirculate: Induced Draft |  | RI | Closed | Fresh | Ground | POTW and Pennsy Quarry | NA | OP | 12 | 2001 | 12 | 2001 | OP | 12 | 2001 | 12 | 2001 | OP | 12 | 2001 | 12 | 2001 | N | NG | CC | N/A | IPP Non-CHP | 3 | 3 | 2 | 1 | 1C MB MG
58199 | PA | 55337 | TalenEnergy Ironwood LLC | 2015 | 5 | Many | Many | CW001 | Natural Gas Fired Combined Cycle | 219.7 | 89517 | 87586 |  |  |  | 440 | 178187 | 174268 | 1931638 | 0 |  | 1931638 |  | 1931638 |  |  |  |  | 63.309 | 63.309 | 723 | 723 |  |  | 744 | 12 | (RI) Recirculate: Induced Draft |  | RI | Closed | Fresh | Ground | POTW and Pennsy Quarry | NA | OP | 12 | 2001 | 12 | 2001 | OP | 12 | 2001 | 12 | 2001 | OP | 12 | 2001 | 12 | 2001 | N | NG | CC | N/A | IPP Non-CHP | 3 | 3 | 2 | 1 | 1C MB MG
58199 | PA | 55337 | TalenEnergy Ironwood LLC | 2015 | 6 | Many | Many | CW001 | Natural Gas Fired Combined Cycle | 219.7 | 164959 | 161881 |  |  |  | 440 | 308524 | 302773 | 3324332 | 0 |  | 3324332 |  | 3324332 |  |  |  |  | 101.24 | 101.24 | 625 | 625 |  |  | 720 | 12 | (RI) Recirculate: Induced Draft |  | RI | Closed | Fresh | Ground | POTW and Pennsy Quarry | NA | OP | 12 | 2001 | 12 | 2001 | OP | 12 | 2001 | 12 | 2001 | OP | 12 | 2001 | 12 | 2001 | N | NG | CC | N/A | IPP Non-CHP | 3 | 3 | 2 | 1 | 1C MB MG
58199 | PA | 55337 | TalenEnergy Ironwood LLC | 2015 | 7 | Many | Many | CW001 | Natural Gas Fired Combined Cycle | 219.7 | 171893 | 168708 |  |  |  | 440 | 318709 | 312813 | 3433873 | 0 |  | 3433873 |  | 3433873 |  |  |  |  | 107.807 | 107.807 | 639 | 639 |  |  | 744 | 12 | (RI) Recirculate: Induced Draft |  | RI | Closed | Fresh | Ground | POTW and Pennsy Quarry | NA | OP | 12 | 2001 | 12 | 2001 | OP | 12 | 2001 | 12 | 2001 | OP | 12 | 2001 | 12 | 2001 | N | NG | CC | N/A | IPP Non-CHP | 3 | 3 | 2 | 1 | 1C MB MG
58199 | PA | 55337 | TalenEnergy Ironwood LLC | 2015 | 8 | Many | Many | CW001 | Natural Gas Fired Combined Cycle | 219.7 | 174606 | 171379 |  |  |  | 440 | 325280 | 319272 | 3484397 | 0 |  | 3484397 |  | 3484397 |  |  |  |  | 107.591 | 107.591 | 628 | 628 |  |  | 744 | 12 | (RI) Recirculate: Induced Draft |  | RI | Closed | Fresh | Ground | POTW and Pennsy Quarry | NA | OP | 12 | 2001 | 12 | 2001 | OP | 12 | 2001 | 12 | 2001 | OP | 12 | 2001 | 12 | 2001 | N | NG | CC | N/A | IPP Non-CHP | 3 | 3 | 2 | 1 | 1C MB MG
58199 | PA | 55337 | TalenEnergy Ironwood LLC | 2015 | 9 | Many | Many | CW001 | Natural Gas Fired Combined Cycle | 219.7 | 66564 | 65149 |  |  |  | 440 | 126002 | 123186 | 1339151 | 0 |  | 1339151 |  | 1339151 |  |  |  |  | 45.306 | 45.306 | 695 | 695 |  |  | 504 | 12 | (RI) Recirculate: Induced Draft |  | RI | Closed | Fresh | Ground | POTW and Pennsy Quarry | NA | OP | 12 | 2001 | 12 | 2001 | OP | 12 | 2001 | 12 | 2001 | OP | 12 | 2001 | 12 | 2001 | N | NG | CC | N/A | IPP Non-CHP | 3 | 3 | 2 | 1 | 1C MB MG
58199 | PA | 55337 | TalenEnergy Ironwood LLC | 2015 | 10 | Many | Many | CW001 | Natural Gas Fired Combined Cycle | 219.7 | 142989 | 140274 |  |  |  | 440 | 288466 | 282920 | 3025737 | 0 |  | 3025737 |  | 3025737 |  |  |  |  | 80.885 | 80.885 | 577 | 577 |  |  | 744 | 12 | (RI) Recirculate: Induced Draft |  | RI | Closed | Fresh | Ground | POTW and Pennsy Quarry | NA | OP | 12 | 2001 | 12 | 2001 | OP | 12 | 2001 | 12 | 2001 | OP | 12 | 2001 | 12 | 2001 | N | NG | CC | N/A | IPP Non-CHP | 3 | 3 | 2 | 1 | 1C MB MG
58199 | PA | 55337 | TalenEnergy Ironwood LLC | 2015 | 11 | Many | Many | CW001 | Natural Gas Fired Combined Cycle | 219.7 | 152774 | 149997 |  |  |  | 440 | 309165 | 303498 | 3199251 | 0 |  | 3199251 |  | 3199251 |  |  |  |  | 83.42 | 83.42 | 556 | 556 |  |  | 720 | 12 | (RI) Recirculate: Induced Draft |  | RI | Closed | Fresh | Ground | POTW and Pennsy Quarry | NA | OP | 12 | 2001 | 12 | 2001 | OP | 12 | 2001 | 12 | 2001 | OP | 12 | 2001 | 12 | 2001 | N | NG | CC | N/A | IPP Non-CHP | 3 | 3 | 2 | 1 | 1C MB MG
58199 | PA | 55337 | TalenEnergy Ironwood LLC | 2015 | 12 | Many | Many | CW001 | Natural Gas Fired Combined Cycle | 219.7 | 160955 | 157923 |  |  |  | 440 | 324996 | 318886 | 3373226 | 0 |  | 3373226 |  | 3373226 |  |  |  |  | 85.067 | 85.067 | 539 | 539 |  |  | 744 | 12 | (RI) Recirculate: Induced Draft |  | RI | Closed | Fresh | Ground | POTW and Pennsy Quarry | NA | OP | 12 | 2001 | 12 | 2001 | OP | 12 | 2001 | 12 | 2001 | OP | 12 | 2001 | 12 | 2001 | N | NG | CC | N/A | IPP Non-CHP | 3 | 3 | 2 | 1 | 1C MB MG
924 | AR | 55340 | Dell Power Station | 2015 | 1 | Many | Many | 2 | Natural Gas Fired Combined Cycle | 136 | 23316 | 23316 |  |  |  | 301 | 49611 | 49611 | 546424 | 0 |  | 546424 |  | 546424 | 0 |  |  |  | 55.569 | 54.696 | 2383 | 2346 |  |  | 168 | 26 | (RI) Recirculate: Induced Draft |  | RI | Closed | Fresh | Ground | Wells |  | OP | 8 | 2007 | 8 | 2007 | OP | 8 | 2007 | 8 | 2007 | OP | 8 | 2007 | 8 | 2007 | N | NG | CC | Y | Electric Utility | 1 | 3 | 2 | 1 | 1C MB MG
924 | AR | 55340 | Dell Power Station | 2015 | 2 | Many | Many | 2 | Natural Gas Fired Combined Cycle | 136 | 30355 | 30355 |  |  |  | 301 | 66093 | 66093 | 728236 | 0 |  | 728236 |  | 728236 | 0 |  |  |  | 62.302 | 60.822 | 2052 | 2004 |  |  | 263 | 26 | (RI) Recirculate: Induced Draft |  | RI | Closed | Fresh | Ground | Wells |  | OP | 8 | 2007 | 8 | 2007 | OP | 8 | 2007 | 8 | 2007 | OP | 8 | 2007 | 8 | 2007 | N | NG | CC | Y | Electric Utility | 1 | 3 | 2 | 1 | 1C MB MG
924 | AR | 55340 | Dell Power Station | 2015 | 3 | Many | Many | 2 | Natural Gas Fired Combined Cycle | 136 | 5552 | 5552 |  |  |  | 301 | 11641 | 11641 | 129859 | 0 |  | 129859 |  | 129859 | 0 |  |  |  | 3.022 | 2.79 | 544 | 503 |  |  | 45 | 26 | (RI) Recirculate: Induced Draft |  | RI | Closed | Fresh | Ground | Wells |  | OP | 8 | 2007 | 8 | 2007 | OP | 8 | 2007 | 8 | 2007 | OP | 8 | 2007 | 8 | 2007 | N | NG | CC | Y | Electric Utility | 1 | 3 | 2 | 1 | 1C MB MG
924 | AR | 55340 | Dell Power Station | 2015 | 4 | Many | Many | 2 | Natural Gas Fired Combined Cycle | 136 | 1398 | 1398 |  |  |  | 301 | 2710 | 2710 | 33931 | 0 |  | 33931 |  | 33931 | 0 |  |  |  | 0.568 | 0.532 | 406 | 381 |  |  | 19 | 26 | (RI) Recirculate: Induced Draft |  | RI | Closed | Fresh | Ground | Wells |  | OP | 8 | 2007 | 8 | 2007 | OP | 8 | 2007 | 8 | 2007 | OP | 8 | 2007 | 8 | 2007 | N | NG | CC | Y | Electric Utility | 1 | 3 | 2 | 1 | 1C MB MG
924 | AR | 55340 | Dell Power Station | 2015 | 5 | Many | Many | 2 | Natural Gas Fired Combined Cycle | 136 | 0 | 0 |  |  |  | 301 | 0 | 0 | 0 | 0 |  | 0 |  | 0 | 0 |  |  |  | 0 | 0 |  |  |  |  | 0 | 26 | (RI) Recirculate: Induced Draft |  | RI | Closed | Fresh | Ground | Wells |  | OP | 8 | 2007 | 8 | 2007 | OP | 8 | 2007 | 8 | 2007 | OP | 8 | 2007 | 8 | 2007 | N | NG | CC | Y | Electric Utility | 1 | 3 | 2 | 1 | 1C MB MG
924 | AR | 55340 | Dell Power Station | 2015 | 6 | Many | Many | 2 | Natural Gas Fired Combined Cycle | 136 | 876 | 876 |  |  |  | 301 | 1493 | 1493 | 21627 | 0 |  | 21627 |  | 21627 | 0 |  |  |  | 1.702 | 1.684 | 1943 | 1922 |  |  | 12 | 26 | (RI) Recirculate: Induced Draft |  | RI | Closed | Fresh | Ground | Wells |  | OP | 8 | 2007 | 8 | 2007 | OP | 8 | 2007 | 8 | 2007 | OP | 8 | 2007 | 8 | 2007 | N | NG | CC | Y | Electric Utility | 1 | 3 | 2 | 1 | 1C MB MG
924 | AR | 55340 | Dell Power Station | 2015 | 7 | Many | Many | 2 | Natural Gas Fired Combined Cycle | 136 | 25965 | 25939 |  |  |  | 301 | 46926 | 46539 | 572624 | 0 |  | 572624 |  | 572624 | 0 |  |  |  | 85.494 | 84.927 | 3296 | 3274 |  |  | 224 | 26 | (RI) Recirculate: Induced Draft |  | RI | Closed | Fresh | Ground | Wells |  | OP | 8 | 2007 | 8 | 2007 | OP | 8 | 2007 | 8 | 2007 | OP | 8 | 2007 | 8 | 2007 | N | NG | CC | Y | Electric Utility | 1 | 3 | 2 | 1 | 1C MB MG
924 | AR | 55340 | Dell Power Station | 2015 | 8 | Many | Many | 2 | Natural Gas Fired Combined Cycle | 136 | 3565 | 3565 |  |  |  | 301 | 7585 | 7585 | 95477 | 0 |  | 95477 |  | 95477 | 0 |  |  |  | 11.346 | 10.71 | 3183 | 3004 |  |  | 73 | 26 | (RI) Recirculate: Induced Draft |  | RI | Closed | Fresh | Ground | Wells |  | OP | 8 | 2007 | 8 | 2007 | OP | 8 | 2007 | 8 | 2007 | OP | 8 | 2007 | 8 | 2007 | N | NG | CC | Y | Electric Utility | 1 | 3 | 2 | 1 | 1C MB MG
924 | AR | 55340 | Dell Power Station | 2015 | 9 | Many | Many | 2 | Natural Gas Fired Combined Cycle | 136 | 0 | 0 |  |  |  | 301 | 0 | 0 | 0 | 0 |  | 0 |  | 0 | 0 |  |  |  | 0 | 0 |  |  |  |  | 0 | 26 | (RI) Recirculate: Induced Draft |  | RI | Closed | Fresh | Ground | Wells |  | OP | 8 | 2007 | 8 | 2007 | OP | 8 | 2007 | 8 | 2007 | OP | 8 | 2007 | 8 | 2007 | N | NG | CC | Y | Electric Utility | 1 | 3 | 2 | 1 | 1C MB MG
924 | AR | 55340 | Dell Power Station | 2015 | 10 | Many | Many | 2 | Natural Gas Fired Combined Cycle | 136 | 1141 | 1141 |  |  |  | 301 | 1949 | 1949 | 26492 | 0 |  | 26492 |  | 26492 | 0 |  |  |  | 1.976 | 1.848 | 1732 | 1620 |  |  | 14 | 26 | (RI) Recirculate: Induced Draft |  | RI | Closed | Fresh | Ground | Wells |  | OP | 8 | 2007 | 8 | 2007 | OP | 8 | 2007 | 8 | 2007 | OP | 8 | 2007 | 8 | 2007 | N | NG | CC | Y | Electric Utility | 1 | 3 | 2 | 1 | 1C MB MG
924 | AR | 55340 | Dell Power Station | 2015 | 11 | Many | Many | 2 | Natural Gas Fired Combined Cycle | 136 | 0 | 0 |  |  |  | 301 | 0 | 0 | 0 | 0 |  | 0 |  | 0 | 0 |  |  |  | 0 | 0 |  |  |  |  | 0 | 26 | (RI) Recirculate: Induced Draft |  | RI | Closed | Fresh | Ground | Wells |  | OP | 8 | 2007 | 8 | 2007 | OP | 8 | 2007 | 8 | 2007 | OP | 8 | 2007 | 8 | 2007 | N | NG | CC | Y | Electric Utility | 1 | 3 | 2 | 1 | 1C MB MG
924 | AR | 55340 | Dell Power Station | 2015 | 12 | Many | Many | 2 | Natural Gas Fired Combined Cycle | 136 | 0 | 0 |  |  |  | 301 | 88 | 88 | 5013 | 0 |  | 5013 |  | 2126 | 2887 |  |  |  | 1.424 | 1.407 |  |  |  |  | 7 | 26 | (RI) Recirculate: Induced Draft |  | RI | Closed | Fresh | Ground | Wells |  | OP | 8 | 2007 | 8 | 2007 | OP | 8 | 2007 | 8 | 2007 | OP | 8 | 2007 | 8 | 2007 | N | NG | CC | Y | Electric Utility | 1 | 3 | 2 | 1 | 1C MB MG
15473 | NM | 55343 | Luna Energy Facility | 2015 | 1 | Many | Many | 1 | Natural Gas Fired Combined Cycle | 258 | 70918 | 69384 |  |  |  | 301 | 118457 | 115894 | 1448552 | 0 |  | 1448552 |  | 1448552 |  |  |  |  | 34.441 | 34.441 | 496 | 496 |  |  | 597 |  | (RI) Recirculate: Induced Draft |  | RI | Closed | Fresh | Ground | Wells | NA Zero Discharge | OP | 4 | 2006 | 4 | 2006 | OP | 12 | 2005 | 12 | 2005 | OP | 12 | 2005 | 12 | 2005 | N | NG | CC | Y | Electric Utility | 1 | 3 | 2 | 1 | 1C MB MG
15473 | NM | 55343 | Luna Energy Facility | 2015 | 2 | Many | Many | 1 | Natural Gas Fired Combined Cycle | 258 | 62892 | 61527 |  |  |  | 301 | 104133 | 101873 | 1243659 | 0 |  | 1243659 |  | 1243659 |  |  |  |  | 35.055 | 35.055 | 570 | 570 |  |  | 530 |  | (RI) Recirculate: Induced Draft |  | RI | Closed | Fresh | Ground | Wells | NA Zero Discharge | OP | 4 | 2006 | 4 | 2006 | OP | 12 | 2005 | 12 | 2005 | OP | 12 | 2005 | 12 | 2005 | N | NG | CC | Y | Electric Utility | 1 | 3 | 2 | 1 | 1C MB MG
15473 | NM | 55343 | Luna Energy Facility | 2015 | 3 | Many | Many | 1 | Natural Gas Fired Combined Cycle | 258 | 66297 | 64757 |  |  |  | 301 | 109945 | 107391 | 1331690 | 0 |  | 1331690 |  | 1331690 |  |  |  |  | 25.168 | 25.168 | 389 | 389 |  |  | 623 |  | (RI) Recirculate: Induced Draft |  | RI | Closed | Fresh | Ground | Wells | NA Zero Discharge | OP | 4 | 2006 | 4 | 2006 | OP | 12 | 2005 | 12 | 2005 | OP | 12 | 2005 | 12 | 2005 | N | NG | CC | Y | Electric Utility | 1 | 3 | 2 | 1 | 1C MB MG
15473 | NM | 55343 | Luna Energy Facility | 2015 | 4 | Many | Many | 1 | Natural Gas Fired Combined Cycle | 258 | 34810 | 33866 |  |  |  | 301 | 60141 | 58510 | 726259 | 0 |  | 726259 |  | 726259 |  |  |  |  | 25.389 | 25.389 | 750 | 750 |  |  | 354 |  | (RI) Recirculate: Induced Draft |  | RI | Closed | Fresh | Ground | Wells | NA Zero Discharge | OP | 4 | 2006 | 4 | 2006 | OP | 12 | 2005 | 12 | 2005 | OP | 12 | 2005 | 12 | 2005 | N | NG | CC | Y | Electric Utility | 1 | 3 | 2 | 1 | 1C MB MG
15473 | NM | 55343 | Luna Energy Facility | 2015 | 5 | Many | Many | 1 | Natural Gas Fired Combined Cycle | 258 | 3328 | 2827 |  |  |  | 301 | 6014 | 5109 | 88164 | 0 |  | 88164 |  | 88164 |  |  |  |  | 6.576 | 6.576 | 2326 | 2326 |  |  | 62 |  | (RI) Recirculate: Induced Draft |  | RI | Closed | Fresh | Ground | Wells | NA Zero Discharge | OP | 4 | 2006 | 4 | 2006 | OP | 12 | 2005 | 12 | 2005 | OP | 12 | 2005 | 12 | 2005 | N | NG | CC | Y | Electric Utility | 1 | 3 | 2 | 1 | 1C MB MG
15473 | NM | 55343 | Luna Energy Facility | 2015 | 6 | Many | Many | 1 | Natural Gas Fired Combined Cycle | 258 | 21962 | 21005 |  |  |  | 301 | 37292 | 35667 | 452563 | 0 |  | 452563 |  | 452563 |  |  |  |  | 14.658 | 14.658 | 698 | 698 |  |  | 187 |  | (RI) Recirculate: Induced Draft |  | RI | Closed | Fresh | Ground | Wells | NA Zero Discharge | OP | 4 | 2006 | 4 | 2006 | OP | 12 | 2005 | 12 | 2005 | OP | 12 | 2005 | 12 | 2005 | N | NG | CC | Y | Electric Utility | 1 | 3 | 2 | 1 | 1C MB MG
15473 | NM | 55343 | Luna Energy Facility | 2015 | 7 | Many | Many | 1 | Natural Gas Fired Combined Cycle | 258 | 60538 | 58566 |  |  |  | 301 | 103401 | 100033 | 1201794 | 0 |  | 1201794 |  | 1201794 |  |  |  |  | 36.352 | 36.352 | 621 | 621 |  |  | 524 |  | (RI) Recirculate: Induced Draft |  | RI | Closed | Fresh | Ground | Wells | NA Zero Discharge | OP | 4 | 2006 | 4 | 2006 | OP | 12 | 2005 | 12 | 2005 | OP | 12 | 2005 | 12 | 2005 | N | NG | CC | Y | Electric Utility | 1 | 3 | 2 | 1 | 1C MB MG
15473 | NM | 55343 | Luna Energy Facility | 2015 | 8 | Many | Many | 1 | Natural Gas Fired Combined Cycle | 258 | 80258 | 78064 |  |  |  | 301 | 135276 | 131578 | 1599962 | 0 |  | 1599962 |  | 1599962 |  |  |  |  | 52.588 | 52.588 | 674 | 674 |  |  | 651 |  | (RI) Recirculate: Induced Draft |  | RI | Closed | Fresh | Ground | Wells | NA Zero Discharge | OP | 4 | 2006 | 4 | 2006 | OP | 12 | 2005 | 12 | 2005 | OP | 12 | 2005 | 12 | 2005 | N | NG | CC | Y | Electric Utility | 1 | 3 | 2 | 1 | 1C MB MG
15473 | NM | 55343 | Luna Energy Facility | 2015 | 9 | Many | Many | 1 | Natural Gas Fired Combined Cycle | 258 | 66104 | 64270 |  |  |  | 301 | 110689 | 107444 | 1305617 | 0 |  | 1305617 |  | 1305617 |  |  |  |  | 31.491 | 31.491 | 490 | 490 |  |  | 545 |  | (RI) Recirculate: Induced Draft |  | RI | Closed | Fresh | Ground | Wells | NA Zero Discharge | OP | 4 | 2006 | 4 | 2006 | OP | 12 | 2005 | 12 | 2005 | OP | 12 | 2005 | 12 | 2005 | N | NG | CC | Y | Electric Utility | 1 | 3 | 2 | 1 | 1C MB MG
15473 | NM | 55343 | Luna Energy Facility | 2015 | 10 | Many | Many | 1 | Natural Gas Fired Combined Cycle | 258 | 67455 | 65578 |  |  |  | 301 | 112820 | 109955 | 1295159 | 0 |  | 1295159 |  | 1295159 |  |  |  |  | 34.514 | 34.514 | 526 | 526 |  |  | 568 |  | (RI) Recirculate: Induced Draft |  | RI | Closed | Fresh | Ground | Wells | NA Zero Discharge | OP | 4 | 2006 | 4 | 2006 | OP | 12 | 2005 | 12 | 2005 | OP | 12 | 2005 | 12 | 2005 | N | NG | CC | Y | Electric Utility | 1 | 3 | 2 | 1 | 1C MB MG
15473 | NM | 55343 | Luna Energy Facility | 2015 | 11 | Many | Many | 1 | Natural Gas Fired Combined Cycle | 258 | 48141 | 47027 |  |  |  | 301 | 83480 | 81548 | 941271 | 0 |  | 941271 |  | 941271 |  |  |  |  | 27.652 | 27.652 | 588 | 588 |  |  | 387 |  | (RI) Recirculate: Induced Draft |  | RI | Closed | Fresh | Ground | Wells | NA Zero Discharge | OP | 4 | 2006 | 4 | 2006 | OP | 12 | 2005 | 12 | 2005 | OP | 12 | 2005 | 12 | 2005 | N | NG | CC | Y | Electric Utility | 1 | 3 | 2 | 1 | 1C MB MG
15473 | NM | 55343 | Luna Energy Facility | 2015 | 12 | Many | Many | 1 | Natural Gas Fired Combined Cycle | 258 | 73241 | 71746 |  |  |  | 301 | 126267 | 123689 | 1446252 | 0 |  | 1446252 |  | 1446252 |  |  |  |  | 34.796 | 34.796 | 485 | 485 |  |  | 632 |  | (RI) Recirculate: Induced Draft |  | RI | Closed | Fresh | Ground | Wells | NA Zero Discharge | OP | 4 | 2006 | 4 | 2006 | OP | 12 | 2005 | 12 | 2005 | OP | 12 | 2005 | 12 | 2005 | N | NG | CC | Y | Electric Utility | 1 | 3 | 2 | 1 | 1C MB MG
14274 | CA | 55345 | Otay Mesa Generating Project | 2015 | 1 | Many | Many | ACC1 | Natural Gas Fired Combined Cycle | 265.4 | 116935 | 116185 |  |  |  | 306 | 193431 | 185802 | 2150469 | 105195 |  | 2045274 |  | 2150469 | [10 empty] | 667 |  | (DC) Dry Cooling |  | DC | Dry/Hybrid |  |  |  |  | OP | 10 | 2009 | 10 | 2009 | OP | 10 | 2009 | 10 | 2009 | OP | 10 | 2009 | 10 | 2009 | N | NG | CC | Y | IPP Non-CHP | 1 | 3 | 2 | 1 | 1C MB MG
14274 | CA | 55345 | Otay Mesa Generating Project | 2015 | 2 | Many | Many | ACC1 | Natural Gas Fired Combined Cycle | 265.4 | 83704 | 83167 |  |  |  | 306 | 137590 | 126522 | 1530150 | 98000 |  | 1432151 |  | 1530150 | [10 empty] | 483 |  | (DC) Dry Cooling |  | DC | Dry/Hybrid |  |  |  |  | OP | 10 | 2009 | 10 | 2009 | OP | 10 | 2009 | 10 | 2009 | OP | 10 | 2009 | 10 | 2009 | N | NG | CC | Y | IPP Non-CHP | 1 | 3 | 2 | 1 | 1C MB MG
14274 | CA | 55345 | Otay Mesa Generating Project | 2015 | 3 | Many | Many | ACC1 | Natural Gas Fired Combined Cycle | 265.4 | 126798 | 126010 |  |  |  | 306 | 193256 | 184809 | 2285770 | 169128 |  | 2116641 |  | 2285770 | [10 empty] | 672 |  | (DC) Dry Cooling |  | DC | Dry/Hybrid |  |  |  |  | OP | 10 | 2009 | 10 | 2009 | OP | 10 | 2009 | 10 | 2009 | OP | 10 | 2009 | 10 | 2009 | N | NG | CC | Y | IPP Non-CHP | 1 | 3 | 2 | 1 | 1C MB MG
14274 | CA | 55345 | Otay Mesa Generating Project | 2015 | 4 | Many | Many | ACC1 | Natural Gas Fired Combined Cycle | 265.4 | 82120 | 82115 |  |  |  | 306 | 127778 | 120901 | 1465913 | 110770 |  | 1355143 |  | 1465913 | [10 empty] | 432 |  | (DC) Dry Cooling |  | DC | Dry/Hybrid |  |  |  |  | OP | 10 | 2009 | 10 | 2009 | OP | 10 | 2009 | 10 | 2009 | OP | 10 | 2009 | 10 | 2009 | N | NG | CC | Y | IPP Non-CHP | 1 | 3 | 2 | 1 | 1C MB MG
14274 | CA | 55345 | Otay Mesa Generating Project | 2015 | 5 | Many | Many | ACC1 | Natural Gas Fired Combined Cycle | 265.4 | 110490 | 110486 |  |  |  | 306 | 180165 | 172212 | 2035458 | 105471 |  | 1929987 |  | 2035458 | [10 empty] | 605 |  | (DC) Dry Cooling |  | DC | Dry/Hybrid |  |  |  |  | OP | 10 | 2009 | 10 | 2009 | OP | 10 | 2009 | 10 | 2009 | OP | 10 | 2009 | 10 | 2009 | N | NG | CC | Y | IPP Non-CHP | 1 | 3 | 2 | 1 | 1C MB MG
14274 | CA | 55345 | Otay Mesa Generating Project | 2015 | 6 | Many | Many | ACC1 | Natural Gas Fired Combined Cycle | 265.4 | 139606 | 138762 |  |  |  | 306 | 208273 | 199935 | 2430207 | 210457 |  | 2219750 |  | 2430207 | [10 empty] | 694 |  | (DC) Dry Cooling |  | DC | Dry/Hybrid |  |  |  |  | OP | 10 | 2009 | 10 | 2009 | OP | 10 | 2009 | 10 | 2009 | OP | 10 | 2009 | 10 | 2009 | N | NG | CC | Y | IPP Non-CHP | 1 | 3 | 2 | 1 | 1C MB MG
14274 | CA | 55345 | Otay Mesa Generating Project | 2015 | 7 | Many | Many | ACC1 | Natural Gas Fired Combined Cycle | 265.4 | 150959 | 149980 |  |  |  | 306 | 224594 | 214818 | 2576373 | 221877 |  | 2354497 |  | 2576373 | [10 empty] | 744 |  | (DC) Dry Cooling |  | DC | Dry/Hybrid |  |  |  |  | OP | 10 | 2009 | 10 | 2009 | OP | 10 | 2009 | 10 | 2009 | OP | 10 | 2009 | 10 | 2009 | N | NG | CC | Y | IPP Non-CHP | 1 | 3 | 2 | 1 | 1C MB MG
14274 | CA | 55345 | Otay Mesa Generating Project | 2015 | 8 | Many | Many | ACC1 | Natural Gas Fired Combined Cycle | 265.4 | 143338 | 142463 |  |  |  | 306 | 216606 | 207241 | 2528656 | 198678 |  | 2329978 |  | 2528656 | [10 empty] | 735 |  | (DC) Dry Cooling |  | DC | Dry/Hybrid |  |  |  |  | OP | 10 | 2009 | 10 | 2009 | OP | 10 | 2009 | 10 | 2009 | OP | 10 | 2009 | 10 | 2009 | N | NG | CC | Y | IPP Non-CHP | 1 | 3 | 2 | 1 | 1C MB MG
14274 | CA | 55345 | Otay Mesa Generating Project | 2015 | 9 | Many | Many | ACC1 | Natural Gas Fired Combined Cycle | 265.4 | 146660 | 145582 |  |  |  | 306 | 218430 | 208998 | 2560094 | 227473 |  | 2332621 |  | 2560094 | [10 empty] | 718 |  | (DC) Dry Cooling |  | DC | Dry/Hybrid |  |  |  |  | OP | 10 | 2009 | 10 | 2009 | OP | 10 | 2009 | 10 | 2009 | OP | 10 | 2009 | 10 | 2009 | N | NG | CC | Y | IPP Non-CHP | 1 | 3 | 2 | 1 | 1C MB MG
14274 | CA | 55345 | Otay Mesa Generating Project | 2015 | 10 | Many | Many | ACC1 | Natural Gas Fired Combined Cycle | 265.4 | 139391 | 139365 |  |  |  | 306 | 204806 | 197175 | 2396132 | 2162125 |  | 234008 |  | 2396132 | [10 empty] | 704 |  | (DC) Dry Cooling |  | DC | Dry/Hybrid |  |  |  |  | OP | 10 | 2009 | 10 | 2009 | OP | 10 | 2009 | 10 | 2009 | OP | 10 | 2009 | 10 | 2009 | N | NG | CC | Y | IPP Non-CHP | 1 | 3 | 2 | 1 | 1C MB MG
14274 | CA | 55345 | Otay Mesa Generating Project | 2015 | 11 | Many | Many | ACC1 | Natural Gas Fired Combined Cycle | 265.4 | 103000 | 102008 |  |  |  | 306 | 166423 | 159683 | 1856643 | 95097 |  | 1761546 |  | 1856643 | [10 empty] | 574 |  | (DC) Dry Cooling |  | DC | Dry/Hybrid |  |  |  |  | OP | 10 | 2009 | 10 | 2009 | OP | 10 | 2009 | 10 | 2009 | OP | 10 | 2009 | 10 | 2009 | N | NG | CC | Y | IPP Non-CHP | 1 | 3 | 2 | 1 | 1C MB MG
14274 | CA | 55345 | Otay Mesa Generating Project | 2015 | 12 | Many | Many | ACC1 | Natural Gas Fired Combined Cycle | 265.4 | 114210 | 112215 |  |  |  | 306 | 184267 | 176551 | 2055525 | 101389 |  | 1954136 |  | 2055525 | [10 empty] | 629 |  | (DC) Dry Cooling |  | DC | Dry/Hybrid |  |  |  |  | OP | 10 | 2009 | 10 | 2009 | OP | 10 | 2009 | 10 | 2009 | OP | 10 | 2009 | 10 | 2009 | N | NG | CC | Y | IPP Non-CHP | 1 | 3 | 2 | 1 | 1C MB MG
733 | OH | 55350 | Dresden Energy Facility | 2015 | 1 | Many | Many | CLTWRS | Natural Gas Fired Combined Cycle | 223.4 | 140354 | 140354 |  |  |  | 317 | 276592 | 268538 | 2825010 | 0 |  | 2825010 |  | 2825010 |  |  |  |  | 72.611 | 59.213 | 517 | 422 |  |  | 744 | 4 | (RI) Recirculate: Induced Draft |  | RI | Closed | Fresh | Surface | Muskingum River | Muskingum River | OP | 2 | 2012 | 2 | 2012 | OP | 6 | 2013 | 6 | 2013 | OP | 2 | 2012 | 2 | 2012 | N | NG | CC | Y | Electric Utility | 1 | 3 | 2 | 1 | 1C MB MG
733 | OH | 55350 | Dresden Energy Facility | 2015 | 2 | Many | Many | CLTWRS | Natural Gas Fired Combined Cycle | 223.4 | 125899 | 125899 |  |  |  | 317 | 247727 | 240442 | 2534316 | 0 |  | 2534316 |  | 2534316 |  |  |  |  | 65.581 | 53.481 | 521 | 425 |  |  | 672 | 4 | (RI) Recirculate: Induced Draft |  | RI | Closed | Fresh | Surface | Muskingum River | Muskingum River | OP | 2 | 2012 | 2 | 2012 | OP | 6 | 2013 | 6 | 2013 | OP | 2 | 2012 | 2 | 2012 | N | NG | CC | Y | Electric Utility | 1 | 3 | 2 | 1 | 1C MB MG
733 | OH | 55350 | Dresden Energy Facility | 2015 | 3 | Many | Many | CLTWRS | Natural Gas Fired Combined Cycle | 223.4 | 141682 | 141682 |  |  |  | 317 | 263993 | 255835 | 2723909 | 0 |  | 2723909 |  | 2723909 |  |  |  |  | 75.729 | 61.756 | 534 | 436 |  |  | 743 | 4 | (RI) Recirculate: Induced Draft |  | RI | Closed | Fresh | Surface | Muskingum River | Muskingum River | OP | 2 | 2012 | 2 | 2012 | OP | 6 | 2013 | 6 | 2013 | OP | 2 | 2012 | 2 | 2012 | N | NG | CC | Y | Electric Utility | 1 | 3 | 2 | 1 | 1C MB MG
733 | OH | 55350 | Dresden Energy Facility | 2015 | 4 | Many | Many | CLTWRS | Natural Gas Fired Combined Cycle | 223.4 | 52225 | 52225 |  |  |  | 317 | 93257 | 90363 | 958606 | 0 |  | 958606 |  | 958606 |  |  |  |  | 12.914 | 10.531 | 247 | 202 |  |  | 299 | 4 | (RI) Recirculate: Induced Draft |  | RI | Closed | Fresh | Surface | Muskingum River | Muskingum River | OP | 2 | 2012 | 2 | 2012 | OP | 6 | 2013 | 6 | 2013 | OP | 2 | 2012 | 2 | 2012 | N | NG | CC | Y | Electric Utility | 1 | 3 | 2 | 1 | 1C MB MG
733 | OH | 55350 | Dresden Energy Facility | 2015 | 5 | Many | Many | CLTWRS | Natural Gas Fired Combined Cycle | 223.4 | 89328 | 89328 |  |  |  | 317 | 146869 | 141504 | 1614053 | 0 |  | 1614053 |  | 1614053 |  |  |  |  | 31.906 | 26.019 | 357 | 291 |  |  | 487 | 4 | (RI) Recirculate: Induced Draft |  | RI | Closed | Fresh | Surface | Muskingum River | Muskingum River | OP | 2 | 2012 | 2 | 2012 | OP | 6 | 2013 | 6 | 2013 | OP | 2 | 2012 | 2 | 2012 | N | NG | CC | Y | Electric Utility | 1 | 3 | 2 | 1 | 1C MB MG
733 | OH | 55350 | Dresden Energy Facility | 2015 | 6 | Many | Many | CLTWRS | Natural Gas Fired Combined Cycle | 223.4 | 148491 | 148491 |  |  |  | 317 | 239818 | 231337 | 2605639 | 0 |  | 2605639 |  | 2605639 |  |  |  |  | 94.579 | 77.129 | 637 | 519 |  |  | 720 | 4 | (RI) Recirculate: Induced Draft |  | RI | Closed | Fresh | Surface | Muskingum River | Muskingum River | OP | 2 | 2012 | 2 | 2012 | OP | 6 | 2013 | 6 | 2013 | OP | 2 | 2012 | 2 | 2012 | N | NG | CC | Y | Electric Utility | 1 | 3 | 2 | 1 | 1C MB MG
733 | OH | 55350 | Dresden Energy Facility | 2015 | 7 | Many | Many | CLTWRS | Natural Gas Fired Combined Cycle | 223.4 | 155631 | 155631 |  |  |  | 317 | 248609 | 239542 | 2741045 | 0 |  | 2741045 |  | 2741045 |  |  |  |  | 101.618 | 82.868 | 653 | 532 |  |  | 744 | 4 | (RI) Recirculate: Induced Draft |  | RI | Closed | Fresh | Surface | Muskingum River | Muskingum River | OP | 2 | 2012 | 2 | 2012 | OP | 6 | 2013 | 6 | 2013 | OP | 2 | 2012 | 2 | 2012 | N | NG | CC | Y | Electric Utility | 1 | 3 | 2 | 1 | 1C MB MG
733 | OH | 55350 | Dresden Energy Facility | 2015 | 8 | Many | Many | CLTWRS | Natural Gas Fired Combined Cycle | 223.4 | 152835 | 152835 |  |  |  | 317 | 248279 | 239267 | 2696285 | 0 |  | 2696285 |  | 2696285 |  |  |  |  | 99.946 | 81.505 | 654 | 533 |  |  | 744 | 4 | (RI) Recirculate: Induced Draft |  | RI | Closed | Fresh | Surface | Muskingum River | Muskingum River | OP | 2 | 2012 | 2 | 2012 | OP | 6 | 2013 | 6 | 2013 | OP | 2 | 2012 | 2 | 2012 | N | NG | CC | Y | Electric Utility | 1 | 3 | 2 | 1 | 1C MB MG
733 | OH | 55350 | Dresden Energy Facility | 2015 | 9 | Many | Many | CLTWRS | Natural Gas Fired Combined Cycle | 223.4 | 120120 | 120120 |  |  |  | 317 | 197644 | 190538 | 2097578 | 0 |  | 2097578 |  | 2097578 |  |  |  |  | 64.419 | 52.533 | 536 | 437 |  |  | 593 | 4 | (RI) Recirculate: Induced Draft |  | RI | Closed | Fresh | Surface | Muskingum River | Muskingum River | OP | 2 | 2012 | 2 | 2012 | OP | 6 | 2013 | 6 | 2013 | OP | 2 | 2012 | 2 | 2012 | N | NG | CC | Y | Electric Utility | 1 | 3 | 2 | 1 | 1C MB MG
733 | OH | 55350 | Dresden Energy Facility | 2015 | 10 | Many | Many | CLTWRS | Natural Gas Fired Combined Cycle | 223.4 | 120743 | 120743 |  |  |  | 317 | 205249 | 198076 | 2202598 | 0 |  | 2202598 |  | 2202598 |  |  |  |  | 58.819 | 47.966 | 487 | 397 |  |  | 596 | 4 | (RI) Recirculate: Induced Draft |  | RI | Closed | Fresh | Surface | Muskingum River | Muskingum River | OP | 2 | 2012 | 2 | 2012 | OP | 6 | 2013 | 6 | 2013 | OP | 2 | 2012 | 2 | 2012 | N | NG | CC | Y | Electric Utility | 1 | 3 | 2 | 1 | 1C MB MG
733 | OH | 55350 | Dresden Energy Facility | 2015 | 11 | Many | Many | CLTWRS | Natural Gas Fired Combined Cycle | 223.4 | 147982 | 147982 |  |  |  | 317 | 251134 | 242507 | 2651695 | 0 |  | 2651695 |  | 2651695 |  |  |  |  | 87.248 | 71.15 | 590 | 481 |  |  | 720 | 4 | (RI) Recirculate: Induced Draft |  | RI | Closed | Fresh | Surface | Muskingum River | Muskingum River | OP | 2 | 2012 | 2 | 2012 | OP | 6 | 2013 | 6 | 2013 | OP | 2 | 2012 | 2 | 2012 | N | NG | CC | Y | Electric Utility | 1 | 3 | 2 | 1 | 1C MB MG
733 | OH | 55350 | Dresden Energy Facility | 2015 | 12 | Many | Many | CLTWRS | Natural Gas Fired Combined Cycle | 223.4 | 155399 | 155399 |  |  |  | 317 | 264745 | 255755 | 2767092 | 0 |  | 2767092 |  | 2767092 |  |  |  |  | 88.861 | 72.465 | 572 | 466 |  |  | 744 | 4 | (RI) Recirculate: Induced Draft |  | RI | Closed | Fresh | Surface | Muskingum River | Muskingum River | OP | 2 | 2012 | 2 | 2012 | OP | 6 | 2013 | 6 | 2013 | OP | 2 | 2012 | 2 | 2012 | N | NG | CC | Y | Electric Utility | 1 | 3 | 2 | 1 | 1C MB MG
2171 | TX | 55357 | Brazos Valley Generating Facility | 2015 | 1 | Many | Many | CT1 | Natural Gas Fired Combined Cycle | 193 | 122609 | 122609 |  |  |  | 332 | 225399 | 220007 | 2483632 | 41619 |  | 2442013 |  | 2483632 |  |  |  |  | 74.939 | 52.31 | 611 | 427 |  |  | 744 | 7 | (RI) Recirculate: Induced Draft |  | RI | Closed | Fresh | Surface | Brazos River | Brazos River | OP | 5 | 2003 | 5 | 2003 | OP | 5 | 2003 | 5 | 2003 | OP | 5 | 2003 | 5 | 2003 | N | NG | CC | Y | IPP Non-CHP | 1 | 3 | 2 | 1 | 1C MB MG
2171 | TX | 55357 | Brazos Valley Generating Facility | 2015 | 2 | Many | Many | CT1 | Natural Gas Fired Combined Cycle | 193 | 102645 | 102645 |  |  |  | 332 | 181991 | 177420 | 2098569 | 64783 |  | 2033787 |  | 2098569 |  |  |  |  | 79.43 | 57.905 | 774 | 564 |  |  | 672 | 7 | (RI) Recirculate: Induced Draft |  | RI | Closed | Fresh | Surface | Brazos River | Brazos River | OP | 5 | 2003 | 5 | 2003 | OP | 5 | 2003 | 5 | 2003 | OP | 5 | 2003 | 5 | 2003 | N | NG | CC | Y | IPP Non-CHP | 1 | 3 | 2 | 1 | 1C MB MG
2171 | TX | 55357 | Brazos Valley Generating Facility | 2015 | 3 | Many | Many | CT1 | Natural Gas Fired Combined Cycle | 193 | 115060 | 115060 |  |  |  | 332 | 200051 | 194780 | 2287503 | 88926 |  | 2198577 |  | 2287503 |  |  |  |  | 85.696 | 63.444 | 745 | 551 |  |  | 744 | 7 | (RI) Recirculate: Induced Draft |  | RI | Closed | Fresh | Surface | Brazos River | Brazos River | OP | 5 | 2003 | 5 | 2003 | OP | 5 | 2003 | 5 | 2003 | OP | 5 | 2003 | 5 | 2003 | N | NG | CC | Y | IPP Non-CHP | 1 | 3 | 2 | 1 | 1C MB MG
2171 | TX | 55357 | Brazos Valley Generating Facility | 2015 | 4 | Many | Many | CT1 | Natural Gas Fired Combined Cycle | 193 | 115006 | 115006 |  |  |  | 332 | 202417 | 195405 | 2342954 | 66730 |  | 2276225 |  | 2342954 |  |  |  |  | 90.294 | 68.792 | 785 | 598 |  |  | 720 | 7 | (RI) Recirculate: Induced Draft |  | RI | Closed | Fresh | Surface | Brazos River | Brazos River | OP | 5 | 2003 | 5 | 2003 | OP | 5 | 2003 | 5 | 2003 | OP | 5 | 2003 | 5 | 2003 | N | NG | CC | Y | IPP Non-CHP | 1 | 3 | 2 | 1 | 1C MB MG
2171 | TX | 55357 | Brazos Valley Generating Facility | 2015 | 5 | Many | Many | CT1 | Natural Gas Fired Combined Cycle | 193 | 22782 | 22782 |  |  |  | 332 | 41367 | 39837 | 451554 | 16058 |  | 435497 |  | 451554 |  |  |  |  | 24.55 | 14.774 | 1078 | 648 |  |  | 744 | 7 | (RI) Recirculate: Induced Draft |  | RI | Closed | Fresh | Surface | Brazos River | Brazos River | OP | 5 | 2003 | 5 | 2003 | OP | 5 | 2003 | 5 | 2003 | OP | 5 | 2003 | 5 | 2003 | N | NG | CC | Y | IPP Non-CHP | 1 | 3 | 2 | 1 | 1C MB MG
2171 | TX | 55357 | Brazos Valley Generating Facility | 2015 | 6 | Many | Many | CT1 | Natural Gas Fired Combined Cycle | 193 | 106393 | 106393 |  |  |  | 332 | 189053 | 181732 | 2200540 | 84227 |  | 2116313 |  | 2200540 |  |  |  |  | 89.661 | 70.013 | 843 | 658 |  |  | 720 | 7 | (RI) Recirculate: Induced Draft |  | RI | Closed | Fresh | Surface | Brazos River | Brazos River | OP | 5 | 2003 | 5 | 2003 | OP | 5 | 2003 | 5 | 2003 | OP | 5 | 2003 | 5 | 2003 | N | NG | CC | Y | IPP Non-CHP | 1 | 3 | 2 | 1 | 1C MB MG
2171 | TX | 55357 | Brazos Valley Generating Facility | 2015 | 7 | Many | Many | CT1 | Natural Gas Fired Combined Cycle | 193 | 121825 | 121825 |  |  |  | 332 | 203353 | 194478 | 2458693 | 147819 |  | 2310874 |  | 2458693 |  |  |  |  | 102.358 | 80.377 | 840 | 660 |  |  | 744 | 7 | (RI) Recirculate: Induced Draft |  | RI | Closed | Fresh | Surface | Brazos River | Brazos River | OP | 5 | 2003 | 5 | 2003 | OP | 5 | 2003 | 5 | 2003 | OP | 5 | 2003 | 5 | 2003 | N | NG | CC | Y | IPP Non-CHP | 1 | 3 | 2 | 1 | 1C MB MG
2171 | TX | 55357 | Brazos Valley Generating Facility | 2015 | 8 | Many | Many | CT1 | Natural Gas Fired Combined Cycle | 193 | 115552 | 115552 |  |  |  | 332 | 199210 | 192300 | 2305379 | 95507 |  | 2209871 |  | 2305379 |  |  |  |  | 93.341 | 77.073 | 808 | 667 |  |  | 744 | 7 | (RI) Recirculate: Induced Draft |  | RI | Closed | Fresh | Surface | Brazos River | Brazos River | OP | 5 | 2003 | 5 | 2003 | OP | 5 | 2003 | 5 | 2003 | OP | 5 | 2003 | 5 | 2003 | N | NG | CC | Y | IPP Non-CHP | 1 | 3 | 2 | 1 | 1C MB MG
2171 | TX | 55357 | Brazos Valley Generating Facility | 2015 | 9 | Many | Many | CT1 | Natural Gas Fired Combined Cycle | 193 | 115198 | 115198 |  |  |  | 332 | 204280 | 197083 | 2343633 | 70314 |  | 2273318 |  | 2343633 |  |  |  |  | 89.737 | 73.681 | 779 | 640 |  |  | 720 | 7 | (RI) Recirculate: Induced Draft |  | RI | Closed | Fresh | Surface | Brazos River | Brazos River | OP | 5 | 2003 | 5 | 2003 | OP | 5 | 2003 | 5 | 2003 | OP | 5 | 2003 | 5 | 2003 | N | NG | CC | Y | IPP Non-CHP | 1 | 3 | 2 | 1 | 1C MB MG
2171 | TX | 55357 | Brazos Valley Generating Facility | 2015 | 10 | Many | Many | CT1 | Natural Gas Fired Combined Cycle | 193 | 96324 | 96324 |  |  |  | 332 | 176348 | 171056 | 1963056 | 32380 |  | 1930676 |  | 1963056 |  |  |  |  | 82.021 | 62.026 | 852 | 644 |  |  | 744 | 7 | (RI) Recirculate: Induced Draft |  | RI | Closed | Fresh | Surface | Brazos River | Brazos River | OP | 5 | 2003 | 5 | 2003 | OP | 5 | 2003 | 5 | 2003 | OP | 5 | 2003 | 5 | 2003 | N | NG | CC | Y | IPP Non-CHP | 1 | 3 | 2 | 1 | 1C MB MG
2171 | TX | 55357 | Brazos Valley Generating Facility | 2015 | 11 | Many | Many | CT1 | Natural Gas Fired Combined Cycle | 193 | 85642 | 85642 |  |  |  | 332 | 155758 | 150966 | 1790657 | 49707 |  | 1740951 |  | 1790657 |  |  |  |  | 79.208 | 59.812 | 925 | 698 |  |  | 720 | 7 | (RI) Recirculate: Induced Draft |  | RI | Closed | Fresh | Surface | Brazos River | Brazos River | OP | 5 | 2003 | 5 | 2003 | OP | 5 | 2003 | 5 | 2003 | OP | 5 | 2003 | 5 | 2003 | N | NG | CC | Y | IPP Non-CHP | 1 | 3 | 2 | 1 | 1C MB MG
2171 | TX | 55357 | Brazos Valley Generating Facility | 2015 | 12 | Many | Many | CT1 | Natural Gas Fired Combined Cycle | 193 | 133681 | 133681 |  |  |  | 332 | 233535 | 227673 | 2639323 | 72481 |  | 2566842 |  | 2639323 |  |  |  |  | 87.556 | 72.038 | 655 | 539 |  |  | 744 | 7 | (RI) Recirculate: Induced Draft |  | RI | Closed | Fresh | Surface | Brazos River | Brazos River | OP | 5 | 2003 | 5 | 2003 | OP | 5 | 2003 | 5 | 2003 | OP | 5 | 2003 | 5 | 2003 | N | NG | CC | Y | IPP Non-CHP | 1 | 3 | 2 | 1 | 1C MB MG
4405 | TX | 55358 | Cottonwood Energy Project | 2015 | 1 | Many | FB1 | 110CLG | Natural Gas Fired Combined Cycle | 131.3 | 76409 | 72337 |  |  |  | 164 | 115930 | 115930 | 1347800 | 138081 |  | 1209719 |  | 1347800 |  |  |  |  | 38 | 34 | 525 | 470 |  |  | 692 | 1 | (RI) Recirculate: Induced Draft |  | RI | Closed | Fresh | Surface | Sabine River | Sabine River | OP | 7 | 2003 | 7 | 2003 | OP | 2 | 2003 | 2 | 2003 | OP | 7 | 2003 | 7 | 2003 | N | NG | CC | Y | IPP Non-CHP | 1 | 2 | 1 | 1 | 1C 1B MG
4405 | TX | 55358 | Cottonwood Energy Project | 2015 | 2 | Many | FB1 | 110CLG | Natural Gas Fired Combined Cycle | 131.3 | 68002 | 68002 |  |  |  | 164 | 102308 | 102308 | 1248746 | 148773 |  | 1099973 |  | 1248746 |  |  |  |  | 33 | 29 | 485 | 426 |  |  | 647 | 1 | (RI) Recirculate: Induced Draft |  | RI | Closed | Fresh | Surface | Sabine River | Sabine River | OP | 7 | 2003 | 7 | 2003 | OP | 2 | 2003 | 2 | 2003 | OP | 7 | 2003 | 7 | 2003 | N | NG | CC | Y | IPP Non-CHP | 1 | 2 | 1 | 1 | 1C 1B MG
4405 | TX | 55358 | Cottonwood Energy Project | 2015 | 3 | Many | FB1 | 110CLG | Natural Gas Fired Combined Cycle | 131.3 | 3687 | 3687 |  |  |  | 164 | 6933 | 6933 | 174976 | 10517 |  | 164459 |  | 174976 |  |  |  |  | 16 | 12 | 4340 | 3255 |  |  | 80 | 1 | (RI) Recirculate: Induced Draft |  | RI | Closed | Fresh | Surface | Sabine River | Sabine River | OP | 7 | 2003 | 7 | 2003 | OP | 2 | 2003 | 2 | 2003 | OP | 7 | 2003 | 7 | 2003 | N | NG | CC | Y | IPP Non-CHP | 1 | 2 | 1 | 1 | 1C 1B MG
4405 | TX | 55358 | Cottonwood Energy Project | 2015 | 4 | Many | FB1 | 110CLG | Natural Gas Fired Combined Cycle | 131.3 | 54210 | 54210 |  |  |  | 164 | 87551 | 87551 | 1060146 | 82348 |  | 977798 |  | 1060146 |  |  |  |  | 85 | 65 | 1568 | 1199 |  |  | 580 | 1 | (RI) Recirculate: Induced Draft |  | RI | Closed | Fresh | Surface | Sabine River | Sabine River | OP | 7 | 2003 | 7 | 2003 | OP | 2 | 2003 | 2 | 2003 | OP | 7 | 2003 | 7 | 2003 | N | NG | CC | Y | IPP Non-CHP | 1 | 2 | 1 | 1 | 1C 1B MG
4405 | TX | 55358 | Cottonwood Energy Project | 2015 | 5 | Many | FB1 | 110CLG | Natural Gas Fired Combined Cycle | 131.3 | 80979 | 80979 |  |  |  | 164 | 107417 | 107417 | 1404967 | 210501 |  | 1194466 |  | 1404967 |  |  |  |  | 50 | 25 | 617 | 309 |  |  | 719 | 1 | (RI) Recirculate: Induced Draft |  | RI | Closed | Fresh | Surface | Sabine River | Sabine River | OP | 7 | 2003 | 7 | 2003 | OP | 2 | 2003 | 2 | 2003 | OP | 7 | 2003 | 7 | 2003 | N | NG | CC | Y | IPP Non-CHP | 1 | 2 | 1 | 1 | 1C 1B MG
4405 | TX | 55358 | Cottonwood Energy Project | 2015 | 6 | Many | FB1 | 110CLG | Natural Gas Fired Combined Cycle | 131.3 | 75302 | 75302 |  |  |  | 164 | 101998 | 101998 | 864541 | 60361 |  | 804180 |  | 864541 |  |  |  |  | 50 | 42 | 664 | 558 |  |  | 695 | 1 | (RI) Recirculate: Induced Draft |  | RI | Closed | Fresh | Surface | Sabine River | Sabine River | OP | 7 | 2003 | 7 | 2003 | OP | 2 | 2003 | 2 | 2003 | OP | 7 | 2003 | 7 | 2003 | N | NG | CC | Y | IPP Non-CHP | 1 | 2 | 1 | 1 | 1C 1B MG
4405 | TX | 55358 | Cottonwood Energy Project | 2015 | 7 | Many | FB1 | 110CLG | Natural Gas Fired Combined Cycle | 131.3 | 72377 | 72377 |  |  |  | 164 | 97645 | 97645 | 1271896 | 173189 |  | 1098707 |  | 1271896 |  |  |  |  | 53 | 47 | 732 | 649 |  |  | 695 | 1 | (RI) Recirculate: Induced Draft |  | RI | Closed | Fresh | Surface | Sabine River | Sabine River | OP | 7 | 2003 | 7 | 2003 | OP | 2 | 2003 | 2 | 2003 | OP | 7 | 2003 | 7 | 2003 | N | NG | CC | Y | IPP Non-CHP | 1 | 2 | 1 | 1 | 1C 1B MG
4405 | TX | 55358 | Cottonwood Energy Project | 2015 | 8 | Many | FB1 | 110CLG | Natural Gas Fired Combined Cycle | 131.3 | 76025 | 76025 |  |  |  | 164 | 103169 | 103169 | 1351998 | 176038 |  | 1175960 |  | 1351998 |  |  |  |  | 52 | 44 | 684 | 579 |  |  | 720 | 1 | (RI) Recirculate: Induced Draft |  | RI | Closed | Fresh | Surface | Sabine River | Sabine River | OP | 7 | 2003 | 7 | 2003 | OP | 2 | 2003 | 2 | 2003 | OP | 7 | 2003 | 7 | 2003 | N | NG | CC | Y | IPP Non-CHP | 1 | 2 | 1 | 1 | 1C 1B MG
4405 | TX | 55358 | Cottonwood Energy Project | 2015 | 9 | Many | FB1 | 110CLG | Natural Gas Fired Combined Cycle | 131.3 | 65416 | 65416 |  |  |  | 164 | 88242 | 88242 | 1152412 | 155287 |  | 997126 |  | 1152412 |  |  |  |  | 40 | 34 | 611 | 520 |  |  | 552 | 1 | (RI) Recirculate: Induced Draft |  | RI | Closed | Fresh | Surface | Sabine River | Sabine River | OP | 7 | 2003 | 7 | 2003 | OP | 2 | 2003 | 2 | 2003 | OP | 7 | 2003 | 7 | 2003 | N | NG | CC | Y | IPP Non-CHP | 1 | 2 | 1 | 1 | 1C 1B MG
4405 | TX | 55358 | Cottonwood Energy Project | 2015 | 10 | Many | FB1 | 110CLG | Natural Gas Fired Combined Cycle | 131.3 | 64173 | 64173 |  |  |  | 164 | 83387 | 83387 | 1059312 | 163606 |  | 895706 |  | 1059312 |  |  |  |  | 41 | 35 | 639 | 545 |  |  | 553 | 1 | (RI) Recirculate: Induced Draft |  | RI | Closed | Fresh | Surface | Sabine River | Sabine River | OP | 7 | 2003 | 7 | 2003 | OP | 2 | 2003 | 2 | 2003 | OP | 7 | 2003 | 7 | 2003 | N | NG | CC | Y | IPP Non-CHP | 1 | 2 | 1 | 1 | 1C 1B MG
4405 | TX | 55358 | Cottonwood Energy Project | 2015 | 11 | Many | FB1 | 110CLG | Natural Gas Fired Combined Cycle | 131.3 | 82953 | 82953 |  |  |  | 164 | 112688 | 112688 | 1434844 | 228434 |  | 1206409 |  | 1434844 |  |  |  |  | 46 | 40 | 555 | 482 |  |  | 694 | 1 | (RI) Recirculate: Induced Draft |  | RI | Closed | Fresh | Surface | Sabine River | Sabine River | OP | 7 | 2003 | 7 | 2003 | OP | 2 | 2003 | 2 | 2003 | OP | 7 | 2003 | 7 | 2003 | N | NG | CC | Y | IPP Non-CHP | 1 | 2 | 1 | 1 | 1C 1B MG
4405 | TX | 55358 | Cottonwood Energy Project | 2015 | 12 | Many | FB1 | 110CLG | Natural Gas Fired Combined Cycle | 131.3 | 88784 | 88784 |  |  |  | 164 | 116936 | 116936 | 1521423 | 263737 |  | 1257686 |  | 1521423 |  |  |  |  | 49 | 41 | 552 | 462 |  |  | 720 | 1 | (RI) Recirculate: Induced Draft |  | RI | Closed | Fresh | Surface | Sabine River | Sabine River | OP | 7 | 2003 | 7 | 2003 | OP | 2 | 2003 | 2 | 2003 | OP | 7 | 2003 | 7 | 2003 | N | NG | CC | Y | IPP Non-CHP | 1 | 2 | 1 | 1 | 1C 1B MG
4405 | TX | 55358 | Cottonwood Energy Project | 2015 | 1 | Many | FB2 | 120CLG | Natural Gas Fired Combined Cycle | 131.3 | 74068 | 70419 |  |  |  | 164 | 113392 | 113392 | 1343757 | 135001 |  | 1208756 |  | 1343757 |  |  |  |  | 38 | 34 | 540 | 483 |  |  | 688 | 1 | (RI) Recirculate: Induced Draft |  | RI | Closed | Fresh | Surface | Sabine River | Sabine River | OP | 7 | 2003 | 7 | 2003 | OP | 3 | 2003 | 3 | 2003 | OP | 7 | 2003 | 7 | 2003 | N | NG | CC | Y | IPP Non-CHP | 1 | 2 | 1 | 1 | 1C 1B MG
4405 | TX | 55358 | Cottonwood Energy Project | 2015 | 2 | Many | FB2 | 120CLG | Natural Gas Fired Combined Cycle | 131.3 | 70256 | 70256 |  |  |  | 164 | 106784 | 106784 | 1281213 | 152157 |  | 1129055 |  | 1281213 |  |  |  |  | 26 | 23 | 370 | 327 |  |  | 648 | 1 | (RI) Recirculate: Induced Draft |  | RI | Closed | Fresh | Surface | Sabine River | Sabine River | OP | 7 | 2003 | 7 | 2003 | OP | 3 | 2003 | 3 | 2003 | OP | 7 | 2003 | 7 | 2003 | N | NG | CC | Y | IPP Non-CHP | 1 | 2 | 1 | 1 | 1C 1B MG
4405 | TX | 55358 | Cottonwood Energy Project | 2015 | 3 | Many | FB2 | 120CLG | Natural Gas Fired Combined Cycle | 131.3 | 47835 | 45476 |  |  |  | 164 | 68968 | 68968 | 944954 | 95365 |  | 849589 |  | 944954 |  |  |  |  | 22 | 16 | 484 | 352 |  |  | 455 | 1 | (RI) Recirculate: Induced Draft |  | RI | Closed | Fresh | Surface | Sabine River | Sabine River | OP | 7 | 2003 | 7 | 2003 | OP | 3 | 2003 | 3 | 2003 | OP | 7 | 2003 | 7 | 2003 | N | NG | CC | Y | IPP Non-CHP | 1 | 2 | 1 | 1 | 1C 1B MG
4405 | TX | 55358 | Cottonwood Energy Project | 2015 | 4 | Many | FB2 | 120CLG | Natural Gas Fired Combined Cycle | 131.3 | 0 | 0 |  |  |  | 164 | 0 | 0 | 0 | 0 |  | 0 |  | 0 |  |  |  |  | 0 | 0 |  |  |  |  | 0 | 1 | (RI) Recirculate: Induced Draft |  | RI | Closed | Fresh | Surface | Sabine River | Sabine River | OP | 7 | 2003 | 7 | 2003 | OP | 3 | 2003 | 3 | 2003 | OP | 7 | 2003 | 7 | 2003 | N | NG | CC | Y | IPP Non-CHP | 1 | 2 | 1 | 1 | 1C 1B MG
4405 | TX | 55358 | Cottonwood Energy Project | 2015 | 5 | Many | FB2 | 120CLG | Natural Gas Fired Combined Cycle | 131.3 | 0 | -39 |  |  |  | 164 | 0 | 0 | 0 | 0 |  | 0 |  | 0 |  |  |  |  | 0 | 0 |  |  |  |  | 0 | 1 | (RI) Recirculate: Induced Draft |  | RI | Closed | Fresh | Surface | Sabine River | Sabine River | OP | 7 | 2003 | 7 | 2003 | OP | 3 | 2003 | 3 | 2003 | OP | 7 | 2003 | 7 | 2003 | N | NG | CC | Y | IPP Non-CHP | 1 | 2 | 1 | 1 | 1C 1B MG
4405 | TX | 55358 | Cottonwood Energy Project | 2015 | 6 | Many | FB2 | 120CLG | Natural Gas Fired Combined Cycle | 131.3 | 32724 | 32724 |  |  |  | 164 | 50455 | 50455 | 784877 | 57661 |  | 727216 |  | 784877 |  |  |  |  | 23 | 19 | 703 | 581 |  |  | 329 | 1 | (RI) Recirculate: Induced Draft |  | RI | Closed | Fresh | Surface | Sabine River | Sabine River | OP | 7 | 2003 | 7 | 2003 | OP | 3 | 2003 | 3 | 2003 | OP | 7 | 2003 | 7 | 2003 | N | NG | CC | Y | IPP Non-CHP | 1 | 2 | 1 | 1 | 1C 1B MG
4405 | TX | 55358 | Cottonwood Energy Project | 2015 | 7 | Many | FB2 | 120CLG | Natural Gas Fired Combined Cycle | 131.3 | 75048 | 75048 |  |  |  | 164 | 108017 | 108017 | 1324616 | 156970 |  | 1167646 |  | 1324616 |  |  |  |  | 54 | 49 | 720 | 653 |  |  | 719 | 1 | (RI) Recirculate: Induced Draft |  | RI | Closed | Fresh | Surface | Sabine River | Sabine River | OP | 7 | 2003 | 7 | 2003 | OP | 3 | 2003 | 3 | 2003 | OP | 7 | 2003 | 7 | 2003 | N | NG | CC | Y | IPP Non-CHP | 1 | 2 | 1 | 1 | 1C 1B MG
4405 | TX | 55358 | Cottonwood Energy Project | 2015 | 8 | Many | FB2 | 120CLG | Natural Gas Fired Combined Cycle | 131.3 | 72108 | 72108 |  |  |  | 164 | 106748 | 106748 | 1458542 | 136655 |  | 1321887 |  | 1458542 |  |  |  |  | 52 | 44 | 721 | 610 |  |  | 720 | 1 | (RI) Recirculate: Induced Draft |  | RI | Closed | Fresh | Surface | Sabine River | Sabine River | OP | 7 | 2003 | 7 | 2003 | OP | 3 | 2003 | 3 | 2003 | OP | 7 | 2003 | 7 | 2003 | N | NG | CC | Y | IPP Non-CHP | 1 | 2 | 1 | 1 | 1C 1B MG
4405 | TX | 55358 | Cottonwood Energy Project | 2015 | 9 | Many | FB2 | 120CLG | Natural Gas Fired Combined Cycle | 131.3 | 69544 | 69544 |  |  |  | 164 | 99977 | 99977 | 1238683 | 144250 |  | 1094432 |  | 1238683 |  |  |  |  | 49 | 42 | 705 | 604 |  |  | 673 | 1 | (RI) Recirculate: Induced Draft |  | RI | Closed | Fresh | Surface | Sabine River | Sabine River | OP | 7 | 2003 | 7 | 2003 | OP | 3 | 2003 | 3 | 2003 | OP | 7 | 2003 | 7 | 2003 | N | NG | CC | Y | IPP Non-CHP | 1 | 2 | 1 | 1 | 1C 1B MG
4405 | TX | 55358 | Cottonwood Energy Project | 2015 | 10 | Many | FB2 | 120CLG | Natural Gas Fired Combined Cycle | 131.3 | 81005 | 81005 |  |  |  | 164 | 110770 | 110770 | 1400034 | 209090 |  | 1190944 |  | 1400034 |  |  |  |  | 52 | 44 | 642 | 543 |  |  | 703 | 1 | (RI) Recirculate: Induced Draft |  | RI | Closed | Fresh | Surface | Sabine River | Sabine River | OP | 7 | 2003 | 7 | 2003 | OP | 3 | 2003 | 3 | 2003 | OP | 7 | 2003 | 7 | 2003 | N | NG | CC | Y | IPP Non-CHP | 1 | 2 | 1 | 1 | 1C 1B MG
4405 | TX | 55358 | Cottonwood Energy Project | 2015 | 11 | Many | FB2 | 120CLG | Natural Gas Fired Combined Cycle | 131.3 | 57895 | 57895 |  |  |  | 164 | 85728 | 85728 | 1045060 | 132418 |  | 912642 |  | 1045060 |  |  |  |  | 34 | 30 | 587 | 518 |  |  | 516 | 1 | (RI) Recirculate: Induced Draft |  | RI | Closed | Fresh | Surface | Sabine River | Sabine River | OP | 7 | 2003 | 7 | 2003 | OP | 3 | 2003 | 3 | 2003 | OP | 7 | 2003 | 7 | 2003 | N | NG | CC | Y | IPP Non-CHP | 1 | 2 | 1 | 1 | 1C 1B MG
4405 | TX | 55358 | Cottonwood Energy Project | 2015 | 12 | Many | FB2 | 120CLG | Natural Gas Fired Combined Cycle | 131.3 | 75001 | 75001 |  |  |  | 164 | 117439 | 117439 | 1470718 | 223473 |  | 1247245 |  | 1470718 |  |  |  |  | 48 | 41 | 640 | 547 |  |  | 711 | 1 | (RI) Recirculate: Induced Draft |  | RI | Closed | Fresh | Surface | Sabine River | Sabine River | OP | 7 | 2003 | 7 | 2003 | OP | 3 | 2003 | 3 | 2003 | OP | 7 | 2003 | 7 | 2003 | N | NG | CC | Y | IPP Non-CHP | 1 | 2 | 1 | 1 | 1C 1B MG
4405 | TX | 55358 | Cottonwood Energy Project | 2015 | 1 | Many | FB3 | 130CLG | Natural Gas Fired Combined Cycle | 131.3 | 57868 | 54647 |  |  |  | 164 | 100590 | 100590 | 1128095 | 51359 |  | 1076736 |  | 1128095 |  |  |  |  | 34 | 30 | 622 | 549 |  |  | 620 | 1 | (RI) Recirculate: Induced Draft |  | RI | Closed | Fresh | Surface | Sabine River | Sabine River | OP | 7 | 2003 | 7 | 2003 | OP | 4 | 2003 | 4 | 2003 | OP | 7 | 2003 | 7 | 2003 | N | NG | CC | Y | IPP Non-CHP | 1 | 2 | 1 | 1 | 1C 1B MG
4405 | TX | 55358 | Cottonwood Energy Project | 2015 | 2 | Many | FB3 | 130CLG | Natural Gas Fired Combined Cycle | 131.3 | 47742 | 47742 |  |  |  | 164 | 86832 | 86832 | 968065 | 46498 |  | 921567 |  | 968065 |  |  |  |  | 55 | 48 | 1152 | 1005 |  |  | 126 | 1 | (RI) Recirculate: Induced Draft |  | RI | Closed | Fresh | Surface | Sabine River | Sabine River | OP | 7 | 2003 | 7 | 2003 | OP | 4 | 2003 | 4 | 2003 | OP | 7 | 2003 | 7 | 2003 | N | NG | CC | Y | IPP Non-CHP | 1 | 2 | 1 | 1 | 1C 1B MG
4405 | TX | 55358 | Cottonwood Energy Project | 2015 | 3 | Many | FB3 | 130CLG | Natural Gas Fired Combined Cycle | 131.3 | 56881 | 54044 |  |  |  | 164 | 85746 | 85746 | 1025834 | 99235 |  | 926600 |  | 1025834 |  |  |  |  | 17 | 13 | 315 | 241 |  |  | 543 | 1 | (RI) Recirculate: Induced Draft |  | RI | Closed | Fresh | Surface | Sabine River | Sabine River | OP | 7 | 2003 | 7 | 2003 | OP | 4 | 2003 | 4 | 2003 | OP | 7 | 2003 | 7 | 2003 | N | NG | CC | Y | IPP Non-CHP | 1 | 2 | 1 | 1 | 1C 1B MG
4405 | TX | 55358 | Cottonwood Energy Project | 2015 | 4 | Many | FB3 | 130CLG | Natural Gas Fired Combined Cycle | 131.3 | 50563 | 50563 |  |  |  | 164 | 80405 | 80405 | 974945 | 79207 |  | 895737 |  | 974945 |  |  |  |  | 39 | 30 | 771 | 593 |  |  | 548 | 1 | (RI) Recirculate: Induced Draft |  | RI | Closed | Fresh | Surface | Sabine River | Sabine River | OP | 7 | 2003 | 7 | 2003 | OP | 4 | 2003 | 4 | 2003 | OP | 7 | 2003 | 7 | 2003 | N | NG | CC | Y | IPP Non-CHP | 1 | 2 | 1 | 1 | 1C 1B MG
4405 | TX | 55358 | Cottonwood Energy Project | 2015 | 5 | Many | FB3 | 130CLG | Natural Gas Fired Combined Cycle | 131.3 | 70746 | 70746 |  |  |  | 164 | 103794 | 103794 | 1287251 | 133988 |  | 1153262 |  | 1287251 |  |  |  |  | 50 | 25 | 707 | 353 |  |  | 719 | 1 | (RI) Recirculate: Induced Draft |  | RI | Closed | Fresh | Surface | Sabine River | Sabine River | OP | 7 | 2003 | 7 | 2003 | OP | 4 | 2003 | 4 | 2003 | OP | 7 | 2003 | 7 | 2003 | N | NG | CC | Y | IPP Non-CHP | 1 | 2 | 1 | 1 | 1C 1B MG
4405 | TX | 55358 | Cottonwood Energy Project | 2015 | 6 | Many | FB3 | 130CLG | Natural Gas Fired Combined Cycle | 131.3 | 63692 | 63692 |  |  |  | 164 | 94627 | 94627 | 201434 | 7983 |  | 193451 |  | 201434 |  |  |  |  | 48 | 40 | 754 | 628 |  |  | 667 | 1 | (RI) Recirculate: Induced Draft |  | RI | Closed | Fresh | Surface | Sabine River | Sabine River | OP | 7 | 2003 | 7 | 2003 | OP | 4 | 2003 | 4 | 2003 | OP | 7 | 2003 | 7 | 2003 | N | NG | CC | Y | IPP Non-CHP | 1 | 2 | 1 | 1 | 1C 1B MG
4405 | TX | 55358 | Cottonwood Energy Project | 2015 | 7 | Many | FB3 | 130CLG | Natural Gas Fired Combined Cycle | 131.3 | 72171 | 72171 |  |  |  | 164 | 105507 | 105507 | 1305634 | 139825 |  | 1165809 |  | 1305634 |  |  |  |  | 54 | 49 | 748 | 679 |  |  | 719 | 1 | (RI) Recirculate: Induced Draft |  | RI | Closed | Fresh | Surface | Sabine River | Sabine River | OP | 7 | 2003 | 7 | 2003 | OP | 4 | 2003 | 4 | 2003 | OP | 7 | 2003 | 7 | 2003 | N | NG | CC | Y | IPP Non-CHP | 1 | 2 | 1 | 1 | 1C 1B MG
4405 | TX | 55358 | Cottonwood Energy Project | 2015 | 8 | Many | FB3 | 130CLG | Natural Gas Fired Combined Cycle | 131.3 | 69281 | 69281 |  |  |  | 164 | 103110 | 103110 | 1284848 | 123859 |  | 1160989 |  | 1284848 |  |  |  |  | 51 | 44 | 736 | 635 |  |  | 717 | 1 | (RI) Recirculate: Induced Draft |  | RI | Closed | Fresh | Surface | Sabine River | Sabine River | OP | 7 | 2003 | 7 | 2003 | OP | 4 | 2003 | 4 | 2003 | OP | 7 | 2003 | 7 | 2003 | N | NG | CC | Y | IPP Non-CHP | 1 | 2 | 1 | 1 | 1C 1B MG
4405 | TX | 55358 | Cottonwood Energy Project | 2015 | 9 | Many | FB3 | 130CLG | Natural Gas Fired Combined Cycle | 131.3 | 71105 | 71105 |  |  |  | 164 | 100908 | 100908 | 1271490 | 148129 |  | 1123361 |  | 1271490 |  |  |  |  | 50 | 43 | 703 | 605 |  |  | 696 | 1 | (RI) Recirculate: Induced Draft |  | RI | Closed | Fresh | Surface | Sabine River | Sabine River | OP | 7 | 2003 | 7 | 2003 | OP | 4 | 2003 | 4 | 2003 | OP | 7 | 2003 | 7 | 2003 | N | NG | CC | Y | IPP Non-CHP | 1 | 2 | 1 | 1 | 1C 1B MG
4405 | TX | 55358 | Cottonwood Energy Project | 2015 | 10 | Many | FB3 | 130CLG | Natural Gas Fired Combined Cycle | 131.3 | 53051 | 53051 |  |  |  | 164 | 75982 | 75982 | 956259 | 123848 |  | 832411 |  | 956259 |  |  |  |  | 36 | 31 | 679 | 584 |  |  | 491 | 1 | (RI) Recirculate: Induced Draft |  | RI | Closed | Fresh | Surface | Sabine River | Sabine River | OP | 7 | 2003 | 7 | 2003 | OP | 4 | 2003 | 4 | 2003 | OP | 7 | 2003 | 7 | 2003 | N | NG | CC | Y | IPP Non-CHP | 1 | 2 | 1 | 1 | 1C 1B MG
4405 | TX | 55358 | Cottonwood Energy Project | 2015 | 11 | Many | FB3 | 130CLG | Natural Gas Fired Combined Cycle | 131.3 | 71742 | 71742 |  |  |  | 164 | 108321 | 108321 | 1331774 | 147057 |  | 1184717 |  | 1331774 |  |  |  |  | 46 | 40 | 641 | 558 |  |  | 697 | 1 | (RI) Recirculate: Induced Draft |  | RI | Closed | Fresh | Surface | Sabine River | Sabine River | OP | 7 | 2003 | 7 | 2003 | OP | 4 | 2003 | 4 | 2003 | OP | 7 | 2003 | 7 | 2003 | N | NG | CC | Y | IPP Non-CHP | 1 | 2 | 1 | 1 | 1C 1B MG
4405 | TX | 55358 | Cottonwood Energy Project | 2015 | 12 | Many | FB3 | 130CLG | Natural Gas Fired Combined Cycle | 131.3 | 75001 | 75001 |  |  |  | 164 | 112497 | 112497 | 1382796 | 156502 |  | 1226295 |  | 1382796 |  |  |  |  | 49 | 41 | 653 | 547 |  |  | 720 | 1 | (RI) Recirculate: Induced Draft |  | RI | Closed | Fresh | Surface | Sabine River | Sabine River | OP | 7 | 2003 | 7 | 2003 | OP | 4 | 2003 | 4 | 2003 | OP | 7 | 2003 | 7 | 2003 | N | NG | CC | Y | IPP Non-CHP | 1 | 2 | 1 | 1 | 1C 1B MG
4405 | TX | 55358 | Cottonwood Energy Project | 2015 | 1 | Many | FB4 | 140CLG | Natural Gas Fired Combined Cycle | 131.3 | 64449 | 60950 |  |  |  | 164 | 111303 | 111303 | 1267778 | 76256 |  | 1191522 |  | 1267778 |  |  |  |  | 38 | 34 | 623 | 558 |  |  | 688 | 1 | (RI) Recirculate: Induced Draft |  | RI | Closed | Fresh | Surface | Sabine River | Sabine River | OP | 7 | 2003 | 7 | 2003 | OP | 5 | 2003 | 5 | 2003 | OP | 7 | 2003 | 7 | 2003 | N | NG | CC | Y | IPP Non-CHP | 1 | 2 | 1 | 1 | 1C 1B MG
4405 | TX | 55358 | Cottonwood Energy Project | 2015 | 2 | Many | FB4 | 140CLG | Natural Gas Fired Combined Cycle | 131.3 | 40914 | 40914 |  |  |  | 164 | 74343 | 74343 | 803374 | 42589 |  | 760785 |  | 803374 |  |  |  |  | 19 | 16 | 464 | 391 |  |  | 494 | 1 | (RI) Recirculate: Induced Draft |  | RI | Closed | Fresh | Surface | Sabine River | Sabine River | OP | 7 | 2003 | 7 | 2003 | OP | 5 | 2003 | 5 | 2003 | OP | 7 | 2003 | 7 | 2003 | N | NG | CC | Y | IPP Non-CHP | 1 | 2 | 1 | 1 | 1C 1B MG
4405 | TX | 55358 | Cottonwood Energy Project | 2015 | 3 | Many | FB4 | 140CLG | Natural Gas Fired Combined Cycle | 131.3 | 47 | 0 |  |  |  | 164 | 0 | 0 | 0 | 0 |  | 0 |  | 0 |  |  |  |  | 0 | 0 |  |  |  |  | 0 | 1 | (RI) Recirculate: Induced Draft |  | RI | Closed | Fresh | Surface | Sabine River | Sabine River | OP | 7 | 2003 | 7 | 2003 | OP | 5 | 2003 | 5 | 2003 | OP | 7 | 2003 | 7 | 2003 | N | NG | CC | Y | IPP Non-CHP | 1 | 2 | 1 | 1 | 1C 1B MG
4405 | TX | 55358 | Cottonwood Energy Project | 2015 | 4 | Many | FB4 | 140CLG | Natural Gas Fired Combined Cycle | 131.3 | 0 | 0 |  |  |  | 164 | 0 | 0 | 0 | 0 |  | 0 |  | 0 |  |  |  |  | 0 | 0 |  |  |  |  | 0 | 1 | (RI) Recirculate: Induced Draft |  | RI | Closed | Fresh | Surface | Sabine River | Sabine River | OP | 7 | 2003 | 7 | 2003 | OP | 5 | 2003 | 5 | 2003 | OP | 7 | 2003 | 7 | 2003 | N | NG | CC | Y | IPP Non-CHP | 1 | 2 | 1 | 1 | 1C 1B MG
4405 | TX | 55358 | Cottonwood Energy Project | 2015 | 5 | Many | FB4 | 140CLG | Natural Gas Fired Combined Cycle | 131.3 | 4254 | 4254 |  |  |  | 164 | 36722 | 36722 | 443843 | 33448 |  | 410394 |  | 443843 |  |  |  |  | 19 | 10 | 4466 | 2351 |  |  | 279 | 1 | (RI) Recirculate: Induced Draft |  | RI | Closed | Fresh | Surface | Sabine River | Sabine River | OP | 7 | 2003 | 7 | 2003 | OP | 5 | 2003 | 5 | 2003 | OP | 7 | 2003 | 7 | 2003 | N | NG | CC | Y | IPP Non-CHP | 1 | 2 | 1 | 1 | 1C 1B MG
4405 | TX | 55358 | Cottonwood Energy Project | 2015 | 6 | Many | FB4 | 140CLG | Natural Gas Fired Combined Cycle | 131.3 | 63692 | 63692 |  |  |  | 164 | 96306 | 96306 | 817712 | 54876 |  | 762836 |  | 817712 |  |  |  |  | 48 | 40 | 754 | 628 |  |  | 667 | 1 | (RI) Recirculate: Induced Draft |  | RI | Closed | Fresh | Surface | Sabine River | Sabine River | OP | 7 | 2003 | 7 | 2003 | OP | 5 | 2003 | 5 | 2003 | OP | 7 | 2003 | 7 | 2003 | N | NG | CC | Y | IPP Non-CHP | 1 | 2 | 1 | 1 | 1C 1B MG
4405 | TX | 55358 | Cottonwood Energy Project | 2015 | 7 | Many | FB4 | 140CLG | Natural Gas Fired Combined Cycle | 131.3 | 72832 | 72832 |  |  |  | 164 | 104115 | 104115 | 1293229 | 150797 |  | 1142432 |  | 1293229 |  |  |  |  | 54 | 49 | 741 | 673 |  |  | 719 | 1 | (RI) Recirculate: Induced Draft |  | RI | Closed | Fresh | Surface | Sabine River | Sabine River | OP | 7 | 2003 | 7 | 2003 | OP | 5 | 2003 | 5 | 2003 | OP | 7 | 2003 | 7 | 2003 | N | NG | CC | Y | IPP Non-CHP | 1 | 2 | 1 | 1 | 1C 1B MG
4405 | TX | 55358 | Cottonwood Energy Project | 2015 | 8 | Many | FB4 | 140CLG | Natural Gas Fired Combined Cycle | 131.3 | 70450 | 70450 |  |  |  | 164 | 102796 | 102796 | 1285057 | 136433 |  | 1148624 |  | 1285057 |  |  |  |  | 52 | 44 | 738 | 625 |  |  | 720 | 1 | (RI) Recirculate: Induced Draft |  | RI | Closed | Fresh | Surface | Sabine River | Sabine River | OP | 7 | 2003 | 7 | 2003 | OP | 5 | 2003 | 5 | 2003 | OP | 7 | 2003 | 7 | 2003 | N | NG | CC | Y | IPP Non-CHP | 1 | 2 | 1 | 1 | 1C 1B MG
4405 | TX | 55358 | Cottonwood Energy Project | 2015 | 9 | Many | FB4 | 140CLG | Natural Gas Fired Combined Cycle | 131.3 | 69999 | 69999 |  |  |  | 164 | 99193 | 99193 | 1246204 | 151543 |  | 1094662 |  | 1246204 |  |  |  |  | 50 | 43 | 714 | 614 |  |  | 688 | 1 | (RI) Recirculate: Induced Draft |  | RI | Closed | Fresh | Surface | Sabine River | Sabine River | OP | 7 | 2003 | 7 | 2003 | OP | 5 | 2003 | 5 | 2003 | OP | 7 | 2003 | 7 | 2003 | N | NG | CC | Y | IPP Non-CHP | 1 | 2 | 1 | 1 | 1C 1B MG
4405 | TX | 55358 | Cottonwood Energy Project | 2015 | 10 | Many | FB4 | 140CLG | Natural Gas Fired Combined Cycle | 131.3 | 54420 | 54420 |  |  |  | 164 | 76813 | 76813 | 969003 | 135920 |  | 833083 |  | 969003 |  |  |  |  | 36 | 31 | 662 | 570 |  |  | 495 | 1 | (RI) Recirculate: Induced Draft |  | RI | Closed | Fresh | Surface | Sabine River | Sabine River | OP | 7 | 2003 | 7 | 2003 | OP | 5 | 2003 | 5 | 2003 | OP | 7 | 2003 | 7 | 2003 | N | NG | CC | Y | IPP Non-CHP | 1 | 2 | 1 | 1 | 1C 1B MG
4405 | TX | 55358 | Cottonwood Energy Project | 2015 | 11 | Many | FB4 | 140CLG | Natural Gas Fired Combined Cycle | 131.3 | 67228 | 67228 |  |  |  | 164 | 99069 | 99069 | 1227813 | 150425 |  | 1077388 |  | 1227813 |  |  |  |  | 43 | 37 | 640 | 550 |  |  | 646 | 1 | (RI) Recirculate: Induced Draft |  | RI | Closed | Fresh | Surface | Sabine River | Sabine River | OP | 7 | 2003 | 7 | 2003 | OP | 5 | 2003 | 5 | 2003 | OP | 7 | 2003 | 7 | 2003 | N | NG | CC | Y | IPP Non-CHP | 1 | 2 | 1 | 1 | 1C 1B MG
4405 | TX | 55358 | Cottonwood Energy Project | 2015 | 12 | Many | FB4 | 140CLG | Natural Gas Fired Combined Cycle | 131.3 | 64775 | 64775 |  |  |  | 164 | 97403 | 97403 | 1190659 | 135898 |  | 1054761 |  | 1190659 |  |  |  |  | 43 | 36 | 664 | 556 |  |  | 628 | 1 | (RI) Recirculate: Induced Draft |  | RI | Closed | Fresh | Surface | Sabine River | Sabine River | OP | 7 | 2003 | 7 | 2003 | OP | 5 | 2003 | 5 | 2003 | OP | 7 | 2003 | 7 | 2003 | N | NG | CC | Y | IPP Non-CHP | 1 | 2 | 1 | 1 | 1C 1B MG
13756 | IN | 55364 | Sugar Creek Power | 2015 | 1 | Many | Many | CW | Natural Gas Fired Combined Cycle | 218 | 132953 | 126138 |  |  |  | 331 | 261893 | 260904 | 2727120 | 5075 |  | 2722045 |  | 2727120 |  |  |  |  | 108.714 | 71.426 | 862 | 566 |  |  | 743 |  | (RI) Recirculate: Induced Draft |  | RI | Closed | Fresh | Ground | Wells | Wabash River | OP | 6 | 2002 | 6 | 2003 | OP | 6 | 2003 | 6 | 2003 | OP | 6 | 2003 | 6 | 2003 | N | NG | CC | Y | Electric Utility | 1 | 3 | 2 | 1 | 1C MB MG
13756 | IN | 55364 | Sugar Creek Power | 2015 | 2 | Many | Many | CW | Natural Gas Fired Combined Cycle | 218 | 123996 | 117745 |  |  |  | 331 | 241429 | 240538 | 2527834 | 2494052 |  | 33782 |  | 2527834 |  |  |  |  | 100.098 | 66.375 | 850 | 564 |  |  | 672 |  | (RI) Recirculate: Induced Draft |  | RI | Closed | Fresh | Ground | Wells | Wabash River | OP | 6 | 2002 | 6 | 2003 | OP | 6 | 2003 | 6 | 2003 | OP | 6 | 2003 | 6 | 2003 | N | NG | CC | Y | Electric Utility | 1 | 3 | 2 | 1 | 1C MB MG
13756 | IN | 55364 | Sugar Creek Power | 2015 | 3 | Many | Many | CW | Natural Gas Fired Combined Cycle | 218 | 129626 | 123169 |  |  |  | 331 | 244957 | 244072 | 2549950 | 2540952 |  | 8998 |  | 2549950 |  |  |  |  | 108.612 | 71.415 | 882 | 580 |  |  | 718 |  | (RI) Recirculate: Induced Draft |  | RI | Closed | Fresh | Ground | Wells | Wabash River | OP | 6 | 2002 | 6 | 2003 | OP | 6 | 2003 | 6 | 2003 | OP | 6 | 2003 | 6 | 2003 | N | NG | CC | Y | Electric Utility | 1 | 3 | 2 | 1 | 1C MB MG
13756 | IN | 55364 | Sugar Creek Power | 2015 | 4 | Many | Many | CW | Natural Gas Fired Combined Cycle | 218 | 99809 | 94194 |  |  |  | 331 | 182690 | 181547 | 1964699 | 535 |  | 1964165 |  | 1964699 |  |  |  |  | 75.837 | 55.593 | 805 | 590 |  |  | 603 |  | (RI) Recirculate: Induced Draft |  | RI | Closed | Fresh | Ground | Wells | Wabash River | OP | 6 | 2002 | 6 | 2003 | OP | 6 | 2003 | 6 | 2003 | OP | 6 | 2003 | 6 | 2003 | N | NG | CC | Y | Electric Utility | 1 | 3 | 2 | 1 | 1C MB MG
13756 | IN | 55364 | Sugar Creek Power | 2015 | 5 | Many | Many | CW | Natural Gas Fired Combined Cycle | 218 | 131402 | 124352 |  |  |  | 331 | 230952 | 230136 | 2479859 | 1349 |  | 2478509 |  | 2479859 |  |  |  |  | 123.808 | 94.066 | 996 | 756 |  |  | 744 |  | (RI) Recirculate: Induced Draft |  | RI | Closed | Fresh | Ground | Wells | Wabash River | OP | 6 | 2002 | 6 | 2003 | OP | 6 | 2003 | 6 | 2003 | OP | 6 | 2003 | 6 | 2003 | N | NG | CC | Y | Electric Utility | 1 | 3 | 2 | 1 | 1C MB MG
13756 | IN | 55364 | Sugar Creek Power | 2015 | 6 | Many | Many | CW | Natural Gas Fired Combined Cycle | 218 | 90454 | 85351 |  |  |  | 331 | 158121 | 157502 | 1712803 | 1712387 |  | 416 |  | 1712803 |  |  |  |  | 62.638 | 47.494 | 734 | 556 |  |  | 531 |  | (RI) Recirculate: Induced Draft |  | RI | Closed | Fresh | Ground | Wells | Wabash River | OP | 6 | 2002 | 6 | 2003 | OP | 6 | 2003 | 6 | 2003 | OP | 6 | 2003 | 6 | 2003 | N | NG | CC | Y | Electric Utility | 1 | 3 | 2 | 1 | 1C MB MG
13756 | IN | 55364 | Sugar Creek Power | 2015 | 7 | Many | Many | CW | Natural Gas Fired Combined Cycle | 218 | 126158 | 119262 |  |  |  | 331 | 218576 | 217756 | 2392915 | 2392437 |  | 478 |  | 2392915 |  |  |  |  | 117.661 | 94.055 | 987 | 789 |  |  | 736 |  | (RI) Recirculate: Induced Draft |  | RI | Closed | Fresh | Ground | Wells | Wabash River | OP | 6 | 2002 | 6 | 2003 | OP | 6 | 2003 | 6 | 2003 | OP | 6 | 2003 | 6 | 2003 | N | NG | CC | Y | Electric Utility | 1 | 3 | 2 | 1 | 1C MB MG
13756 | IN | 55364 | Sugar Creek Power | 2015 | 8 | Many | Many | CW | Natural Gas Fired Combined Cycle | 218 | 125663 | 118764 |  |  |  | 331 | 214416 | 213614 | 2356735 | 2352030 |  | 4705 |  | 2356735 |  |  |  |  | 114.18 | 94.076 | 961 | 792 |  |  | 734 |  | (RI) Recirculate: Induced Draft |  | RI | Closed | Fresh | Ground | Wells | Wabash River | OP | 6 | 2002 | 6 | 2003 | OP | 6 | 2003 | 6 | 2003 | OP | 6 | 2003 | 6 | 2003 | N | NG | CC | Y | Electric Utility | 1 | 3 | 2 | 1 | 1C MB MG
13756 | IN | 55364 | Sugar Creek Power | 2015 | 9 | Many | Many | CW | Natural Gas Fired Combined Cycle | 218 | 126767 | 120040 |  |  |  | 331 | 220309 | 219556 | 2388978 | 1788 |  | 2387191 |  | 2388978 |  |  |  |  | 119.994 | 93.31 | 1000 | 777 |  |  | 720 |  | (RI) Recirculate: Induced Draft |  | RI | Closed | Fresh | Ground | Wells | Wabash River | OP | 6 | 2002 | 6 | 2003 | OP | 6 | 2003 | 6 | 2003 | OP | 6 | 2003 | 6 | 2003 | N | NG | CC | Y | Electric Utility | 1 | 3 | 2 | 1 | 1C MB MG
13756 | IN | 55364 | Sugar Creek Power | 2015 | 10 | Many | Many | CW | Natural Gas Fired Combined Cycle | 218 | 38510 | 36252 |  |  |  | 331 | 68348 | 68033 | 709953 | 2068 |  | 707885 |  | 709953 |  |  |  |  | 9.546 | 7.657 | 263 | 211 |  |  | 205 |  | (RI) Recirculate: Induced Draft |  | RI | Closed | Fresh | Ground | Wells | Wabash River | OP | 6 | 2002 | 6 | 2003 | OP | 6 | 2003 | 6 | 2003 | OP | 6 | 2003 | 6 | 2003 | N | NG | CC | Y | Electric Utility | 1 | 3 | 2 | 1 | 1C MB MG
13756 | IN | 55364 | Sugar Creek Power | 2015 | 11 | Many | Many | CW | Natural Gas Fired Combined Cycle | 218 | 0 | 0 |  |  |  | 331 | 0 | 0 | 0 | 0 |  | 0 |  | 0 |  |  |  |  | 0 | 0 |  |  |  |  | 0 |  | (RI) Recirculate: Induced Draft |  | RI | Closed | Fresh | Ground | Wells | Wabash River | OP | 6 | 2002 | 6 | 2003 | OP | 6 | 2003 | 6 | 2003 | OP | 6 | 2003 | 6 | 2003 | N | NG | CC | Y | Electric Utility | 1 | 3 | 2 | 1 | 1C MB MG
13756 | IN | 55364 | Sugar Creek Power | 2015 | 12 | Many | Many | CW | Natural Gas Fired Combined Cycle | 218 | 85171 | 80456 |  |  |  | 331 | 161402 | 160839 | 1734719 | 0 |  | 1734719 |  | 1734719 |  |  |  |  | 52.08 | 38.389 | 647 | 477 |  |  | 486 |  | (RI) Recirculate: Induced Draft |  | RI | Closed | Fresh | Ground | Wells | Wabash River | OP | 6 | 2002 | 6 | 2003 | OP | 6 | 2003 | 6 | 2003 | OP | 6 | 2003 | 6 | 2003 | N | NG | CC | Y | Electric Utility | 1 | 3 | 2 | 1 | 1C MB MG
32790 | AZ | 55372 | Harquahala Generating Project | 2015 | 1 | Many | Many | CTA&B | Natural Gas Fired Combined Cycle | 339.7 | 1475 | 1436 |  |  |  | 678 | 3149 | 3067 | 34648 | 0 |  | 34648 |  | 34648 |  |  |  |  | 1.534 | 1.534 | 1068 | 1068 |  |  | 76 |  | (RI) Recirculate: Induced Draft |  | RI | Closed | Fresh | Ground | Centarl Arizona Project, Wells | Zero Liquid Discharge Facility | OP | 6 | 2004 | 9 | 2004 | OP | 6 | 2004 | 6 | 2004 | OP | 6 | 2004 | 6 | 2004 | N | NG | CC | N/A | IPP Non-CHP | 3 | 6 | 3 | 1 | 1C MB MG
32790 | AZ | 55372 | Harquahala Generating Project | 2015 | 2 | Many | Many | CTA&B | Natural Gas Fired Combined Cycle | 339.7 | 0 | 0 |  |  |  | 678 | 0 | 0 | 0 | 0 |  | 0 |  | 0 |  |  |  |  | 0.122 | 0.122 |  |  |  |  | 84 |  | (RI) Recirculate: Induced Draft |  | RI | Closed | Fresh | Ground | Centarl Arizona Project, Wells | Zero Liquid Discharge Facility | OP | 6 | 2004 | 9 | 2004 | OP | 6 | 2004 | 6 | 2004 | OP | 6 | 2004 | 6 | 2004 | N | NG | CC | N/A | IPP Non-CHP | 3 | 6 | 3 | 1 | 1C MB MG
32790 | AZ | 55372 | Harquahala Generating Project | 2015 | 3 | Many | Many | CTA&B | Natural Gas Fired Combined Cycle | 339.7 | 837 | 801 |  |  |  | 678 | 1963 | 1884 | 22651 | 0 |  | 22651 |  | 22651 |  |  |  |  | 0.764 | 0.764 | 954 | 954 |  |  | 183 |  | (RI) Recirculate: Induced Draft |  | RI | Closed | Fresh | Ground | Centarl Arizona Project, Wells | Zero Liquid Discharge Facility | OP | 6 | 2004 | 9 | 2004 | OP | 6 | 2004 | 6 | 2004 | OP | 6 | 2004 | 6 | 2004 | N | NG | CC | N/A | IPP Non-CHP | 3 | 6 | 3 | 1 | 1C MB MG
32790 | AZ | 55372 | Harquahala Generating Project | 2015 | 4 | Many | Many | CTA&B | Natural Gas Fired Combined Cycle | 339.7 | 816 | 783 |  |  |  | 678 | 2000 | 1921 | 24268 | 0 |  | 24268 |  | 24268 |  |  |  |  | 0.707 | 0.707 | 903 | 903 |  |  | 688 |  | (RI) Recirculate: Induced Draft |  | RI | Closed | Fresh | Ground | Centarl Arizona Project, Wells | Zero Liquid Discharge Facility | OP | 6 | 2004 | 9 | 2004 | OP | 6 | 2004 | 6 | 2004 | OP | 6 | 2004 | 6 | 2004 | N | NG | CC | N/A | IPP Non-CHP | 3 | 6 | 3 | 1 | 1C MB MG
32790 | AZ | 55372 | Harquahala Generating Project | 2015 | 5 | Many | Many | CTA&B | Natural Gas Fired Combined Cycle | 339.7 | 1249 | 1206 |  |  |  | 678 | 2794 | 2697 | 32614 | 0 |  | 32614 |  | 32614 |  |  |  |  | 1.132 | 1.132 | 939 | 939 |  |  | 729 |  | (RI) Recirculate: Induced Draft |  | RI | Closed | Fresh | Ground | Centarl Arizona Project, Wells | Zero Liquid Discharge Facility | OP | 6 | 2004 | 9 | 2004 | OP | 6 | 2004 | 6 | 2004 | OP | 6 | 2004 | 6 | 2004 | N | NG | CC | N/A | IPP Non-CHP | 3 | 6 | 3 | 1 | 1C MB MG
32790 | AZ | 55372 | Harquahala Generating Project | 2015 | 6 | Many | Many | CTA&B | Natural Gas Fired Combined Cycle | 339.7 | 82252 | 80088 |  |  |  | 678 | 144438 | 140626 | 1461223 | 0 |  | 1461223 |  | 1461223 |  |  |  |  | 75.122 | 75.122 | 938 | 938 |  |  | 676 |  | (RI) Recirculate: Induced Draft |  | RI | Closed | Fresh | Ground | Centarl Arizona Project, Wells | Zero Liquid Discharge Facility | OP | 6 | 2004 | 9 | 2004 | OP | 6 | 2004 | 6 | 2004 | OP | 6 | 2004 | 6 | 2004 | N | NG | CC | N/A | IPP Non-CHP | 3 | 6 | 3 | 1 | 1C MB MG
32790 | AZ | 55372 | Harquahala Generating Project | 2015 | 7 | Many | Many | CTA&B | Natural Gas Fired Combined Cycle | 339.7 | 178025 | 173114 |  |  |  | 678 | 313839 | 305036 | 3409284 | 0 |  | 3409284 |  | 3409284 |  |  |  |  | 139.242 | 139.242 | 804 | 804 |  |  | 744 |  | (RI) Recirculate: Induced Draft |  | RI | Closed | Fresh | Ground | Centarl Arizona Project, Wells | Zero Liquid Discharge Facility | OP | 6 | 2004 | 9 | 2004 | OP | 6 | 2004 | 6 | 2004 | OP | 6 | 2004 | 6 | 2004 | N | NG | CC | N/A | IPP Non-CHP | 3 | 6 | 3 | 1 | 1C MB MG
32790 | AZ | 55372 | Harquahala Generating Project | 2015 | 8 | Many | Many | CTA&B | Natural Gas Fired Combined Cycle | 339.7 | 156370 | 152065 |  |  |  | 678 | 269659 | 262178 | 2924377 | 0 |  | 2924377 |  | 2924377 |  |  |  |  | 127.251 | 127.251 | 837 | 837 |  |  | 744 |  | (RI) Recirculate: Induced Draft |  | RI | Closed | Fresh | Ground | Centarl Arizona Project, Wells | Zero Liquid Discharge Facility | OP | 6 | 2004 | 9 | 2004 | OP | 6 | 2004 | 6 | 2004 | OP | 6 | 2004 | 6 | 2004 | N | NG | CC | N/A | IPP Non-CHP | 3 | 6 | 3 | 1 | 1C MB MG
32790 | AZ | 55372 | Harquahala Generating Project | 2015 | 9 | Many | Many | CTA&B | Natural Gas Fired Combined Cycle | 339.7 | 54517 | 52931 |  |  |  | 678 | 61258 | 59478 | 815119 | 0 |  | 815119 |  | 815119 |  |  |  |  | 33.517 | 33.517 | 633 | 633 |  |  | 718 |  | (RI) Recirculate: Induced Draft |  | RI | Closed | Fresh | Ground | Centarl Arizona Project, Wells | Zero Liquid Discharge Facility | OP | 6 | 2004 | 9 | 2004 | OP | 6 | 2004 | 6 | 2004 | OP | 6 | 2004 | 6 | 2004 | N | NG | CC | N/A | IPP Non-CHP | 3 | 6 | 3 | 1 | 1C MB MG
32790 | AZ | 55372 | Harquahala Generating Project | 2015 | 10 | Many | Many | CTA&B | Natural Gas Fired Combined Cycle | 339.7 | 0 | 0 |  |  |  | 678 | 0 | 0 | 0 | 0 |  | 0 |  | 0 |  |  |  |  | 0.313 | 0.313 |  |  |  |  | 744 |  | (RI) Recirculate: Induced Draft |  | RI | Closed | Fresh | Ground | Centarl Arizona Project, Wells | Zero Liquid Discharge Facility | OP | 6 | 2004 | 9 | 2004 | OP | 6 | 2004 | 6 | 2004 | OP | 6 | 2004 | 6 | 2004 | N | NG | CC | N/A | IPP Non-CHP | 3 | 6 | 3 | 1 | 1C MB MG
32790 | AZ | 55372 | Harquahala Generating Project | 2015 | 11 | Many | Many | CTA&B | Natural Gas Fired Combined Cycle | 339.7 | 24907 | 24496 |  |  |  | 678 | 45925 | 44382 | 490995 | 0 |  | 490995 |  | 490995 |  |  |  |  | 15.615 | 15.615 | 637 | 637 |  |  | 703 |  | (RI) Recirculate: Induced Draft |  | RI | Closed | Fresh | Ground | Centarl Arizona Project, Wells | Zero Liquid Discharge Facility | OP | 6 | 2004 | 9 | 2004 | OP | 6 | 2004 | 6 | 2004 | OP | 6 | 2004 | 6 | 2004 | N | NG | CC | N/A | IPP Non-CHP | 3 | 6 | 3 | 1 | 1C MB MG
32790 | AZ | 55372 | Harquahala Generating Project | 2015 | 12 | Many | Many | CTA&B | Natural Gas Fired Combined Cycle | 339.7 | 74280 | 73163 |  |  |  | 678 | 140530 | 135018 | 1460600 | 0 |  | 1460600 |  | 1460600 |  |  |  |  | 44.899 | 44.899 | 614 | 614 |  |  | 744 |  | (RI) Recirculate: Induced Draft |  | RI | Closed | Fresh | Ground | Centarl Arizona Project, Wells | Zero Liquid Discharge Facility | OP | 6 | 2004 | 9 | 2004 | OP | 6 | 2004 | 6 | 2004 | OP | 6 | 2004 | 6 | 2004 | N | NG | CC | N/A | IPP Non-CHP | 3 | 6 | 3 | 1 | 1C MB MG
22979 | NY | 55375 | Astoria Energy | 2015 | 1 | Many | Many | ACC1 | Natural Gas Fired Combined Cycle | 228 | 93569 | 93569 |  |  |  | 312 | 185239 | 176033 | 2003661 | 19272 |  | 1984388 |  | 1853399 | 150261 | [9 empty] | 744 |  | (DC) Dry Cooling |  | DC | Dry/Hybrid | Other | Other |  |  | OP | 5 | 2006 | 5 | 2006 | OP | 5 | 2006 | 5 | 2006 | OP | 5 | 2006 | 5 | 2006 | N | NG | CC | Y | IPP Non-CHP | 1 | 3 | 2 | 1 | 1C MB MG
22979 | NY | 55375 | Astoria Energy | 2015 | 2 | Many | Many | ACC1 | Natural Gas Fired Combined Cycle | 228 | 91774 | 91774 |  |  |  | 312 | 187067 | 178787 | 2047343 | 60726 |  | 1986617 |  | 1273102 | 774241 | [9 empty] | 649 |  | (DC) Dry Cooling |  | DC | Dry/Hybrid | Other | Other |  |  | OP | 5 | 2006 | 5 | 2006 | OP | 5 | 2006 | 5 | 2006 | OP | 5 | 2006 | 5 | 2006 | N | NG | CC | Y | IPP Non-CHP | 1 | 3 | 2 | 1 | 1C MB MG
22979 | NY | 55375 | Astoria Energy | 2015 | 3 | Many | Many | ACC1 | Natural Gas Fired Combined Cycle | 228 | 138621 | 138621 |  |  |  | 312 | 249709 | 238372 | 2712009 | 158437 |  | 2553572 |  | 2643147 | 68862 | [9 empty] | 743 |  | (DC) Dry Cooling |  | DC | Dry/Hybrid | Other | Other |  |  | OP | 5 | 2006 | 5 | 2006 | OP | 5 | 2006 | 5 | 2006 | OP | 5 | 2006 | 5 | 2006 | N | NG | CC | Y | IPP Non-CHP | 1 | 3 | 2 | 1 | 1C MB MG
22979 | NY | 55375 | Astoria Energy | 2015 | 4 | Many | Many | ACC1 | Natural Gas Fired Combined Cycle | 228 | 78879 | 78879 |  |  |  | 312 | 143565 | 136320 | 1564158 | 46068 |  | 1518089 |  | 1564158 | 0 | [9 empty] | 509 |  | (DC) Dry Cooling |  | DC | Dry/Hybrid | Other | Other |  |  | OP | 5 | 2006 | 5 | 2006 | OP | 5 | 2006 | 5 | 2006 | OP | 5 | 2006 | 5 | 2006 | N | NG | CC | Y | IPP Non-CHP | 1 | 3 | 2 | 1 | 1C MB MG
22979 | NY | 55375 | Astoria Energy | 2015 | 5 | Many | Many | ACC1 | Natural Gas Fired Combined Cycle | 228 | 107700 | 107700 |  |  |  | 312 | 196179 | 185730 | 2143282 | 75281 |  | 2068002 |  | 2143068 | 214 | [9 empty] | 744 |  | (DC) Dry Cooling |  | DC | Dry/Hybrid | Other | Other |  |  | OP | 5 | 2006 | 5 | 2006 | OP | 5 | 2006 | 5 | 2006 | OP | 5 | 2006 | 5 | 2006 | N | NG | CC | Y | IPP Non-CHP | 1 | 3 | 2 | 1 | 1C MB MG
22979 | NY | 55375 | Astoria Energy | 2015 | 6 | Many | Many | ACC1 | Natural Gas Fired Combined Cycle | 228 | 101930 | 101930 |  |  |  | 312 | 182842 | 172650 | 2023910 | 79851 |  | 1944059 |  | 2023510 | 400 | [9 empty] | 717 |  | (DC) Dry Cooling |  | DC | Dry/Hybrid | Other | Other |  |  | OP | 5 | 2006 | 5 | 2006 | OP | 5 | 2006 | 5 | 2006 | OP | 5 | 2006 | 5 | 2006 | N | NG | CC | Y | IPP Non-CHP | 1 | 3 | 2 | 1 | 1C MB MG
22979 | NY | 55375 | Astoria Energy | 2015 | 7 | Many | Many | ACC1 | Natural Gas Fired Combined Cycle | 228 | 129129 | 129129 |  |  |  | 312 | 215440 | 203967 | 2435108 | 171777 |  | 2263331 |  | 2435108 | 0 | [9 empty] | 744 |  | (DC) Dry Cooling |  | DC | Dry/Hybrid | Other | Other |  |  | OP | 5 | 2006 | 5 | 2006 | OP | 5 | 2006 | 5 | 2006 | OP | 5 | 2006 | 5 | 2006 | N | NG | CC | Y | IPP Non-CHP | 1 | 3 | 2 | 1 | 1C MB MG
22979 | NY | 55375 | Astoria Energy | 2015 | 8 | Many | Many | ACC1 | Natural Gas Fired Combined Cycle | 228 | 120421 | 120421 |  |  |  | 312 | 205715 | 194506 | 2317370 | 145461 |  | 2171909 |  | 2316976 | 394 | [9 empty] | 744 |  | (DC) Dry Cooling |  | DC | Dry/Hybrid | Other | Other |  |  | OP | 5 | 2006 | 5 | 2006 | OP | 5 | 2006 | 5 | 2006 | OP | 5 | 2006 | 5 | 2006 | N | NG | CC | Y | IPP Non-CHP | 1 | 3 | 2 | 1 | 1C MB MG
22979 | NY | 55375 | Astoria Energy | 2015 | 9 | Many | Many | ACC1 | Natural Gas Fired Combined Cycle | 228 | 129469 | 129469 |  |  |  | 312 | 214172 | 203046 | 2441306 | 179655 |  | 2261651 |  | 2441074 | 232 | [9 empty] | 720 |  | (DC) Dry Cooling |  | DC | Dry/Hybrid | Other | Other |  |  | OP | 5 | 2006 | 5 | 2006 | OP | 5 | 2006 | 5 | 2006 | OP | 5 | 2006 | 5 | 2006 | N | NG | CC | Y | IPP Non-CHP | 1 | 3 | 2 | 1 | 1C MB MG
22979 | NY | 55375 | Astoria Energy | 2015 | 10 | Many | Many | ACC1 | Natural Gas Fired Combined Cycle | 228 | 129243 | 129243 |  |  |  | 312 | 231067 | 219768 | 2530797 | 105871 |  | 2424926 |  | 2530553 | 243 | [9 empty] | 744 |  | (DC) Dry Cooling |  | DC | Dry/Hybrid | Other | Other |  |  | OP | 5 | 2006 | 5 | 2006 | OP | 5 | 2006 | 5 | 2006 | OP | 5 | 2006 | 5 | 2006 | N | NG | CC | Y | IPP Non-CHP | 1 | 3 | 2 | 1 | 1C MB MG
22979 | NY | 55375 | Astoria Energy | 2015 | 11 | Many | Many | ACC1 | Natural Gas Fired Combined Cycle | 228 | 60265 | 60265 |  |  |  | 312 | 111362 | 104737 | 1234013 | 31951 |  | 1202062 |  | 1233561 | 452 | [9 empty] | 435 |  | (DC) Dry Cooling |  | DC | Dry/Hybrid | Other | Other |  |  | OP | 5 | 2006 | 5 | 2006 | OP | 5 | 2006 | 5 | 2006 | OP | 5 | 2006 | 5 | 2006 | N | NG | CC | Y | IPP Non-CHP | 1 | 3 | 2 | 1 | 1C MB MG
22979 | NY | 55375 | Astoria Energy | 2015 | 12 | Many | Many | ACC1 | Natural Gas Fired Combined Cycle | 228 | 110357 | 110357 |  |  |  | 312 | 206236 | 195649 | 2237891 | 55004 |  | 2182887 |  | 2237682 | 209 | [9 empty] | 744 |  | (DC) Dry Cooling |  | DC | Dry/Hybrid | Other | Other |  |  | OP | 5 | 2006 | 5 | 2006 | OP | 5 | 2006 | 5 | 2006 | OP | 5 | 2006 | 5 | 2006 | N | NG | CC | Y | IPP Non-CHP | 1 | 3 | 2 | 1 | 1C MB MG
54796 | AR | 55380 | Union Power Partners LP | 2015 | 1 | Many | Many | CT-1 | Natural Gas Fired Combined Cycle | 215 | 138600 | 133698 |  |  |  | 290 | 235869 | 227527 | 2595139 |  |  | 2595139 |  | 2595139 |  |  |  |  | 80.5 | 73.9 | 602 | 553 |  |  | 743 |  | (RI) Recirculate: Induced Draft |  | RI | Closed | Fresh | Surface | Ouachita River | NA | OP | 1 | 2003 | 1 | 2003 | OP | 1 | 2003 | 1 | 2003 | OP | 1 | 2003 | 1 | 2003 | N | NG | CC | N/A | IPP Non-CHP | 3 | 3 | 2 | 1 | 1C MB MG
54796 | AR | 55380 | Union Power Partners LP | 2015 | 2 | Many | Many | CT-1 | Natural Gas Fired Combined Cycle | 215 | 127521 | 123431 |  |  |  | 290 | 211482 | 204698 | 2329895 | 0 |  | 2329895 |  | 2329895 |  |  |  |  | 72.8 | 66.8 | 590 | 541 |  |  | 672 |  | (RI) Recirculate: Induced Draft |  | RI | Closed | Fresh | Surface | Ouachita River | NA | OP | 1 | 2003 | 1 | 2003 | OP | 1 | 2003 | 1 | 2003 | OP | 1 | 2003 | 1 | 2003 | N | NG | CC | N/A | IPP Non-CHP | 3 | 3 | 2 | 1 | 1C MB MG
54796 | AR | 55380 | Union Power Partners LP | 2015 | 3 | Many | Many | CT-1 | Natural Gas Fired Combined Cycle | 215 | 97414 | 94446 |  |  |  | 290 | 176593 | 171213 | 1914880 | 0 |  | 1914880 |  | 1914880 |  |  |  |  | 64.6 | 59.3 | 684 | 628 |  |  | 596 |  | (RI) Recirculate: Induced Draft |  | RI | Closed | Fresh | Surface | Ouachita River | NA | OP | 1 | 2003 | 1 | 2003 | OP | 1 | 2003 | 1 | 2003 | OP | 1 | 2003 | 1 | 2003 | N | NG | CC | N/A | IPP Non-CHP | 3 | 3 | 2 | 1 | 1C MB MG
54796 | AR | 55380 | Union Power Partners LP | 2015 | 4 | Many | Many | CT-1 | Natural Gas Fired Combined Cycle | 215 | 26135 | 25200 |  |  |  | 290 | 54633 | 52678 | 598405 | 0 |  | 598405 |  | 598405 |  |  |  |  | 38.8 | 35.6 | 1540 | 1413 |  |  | 358 |  | (RI) Recirculate: Induced Draft |  | RI | Closed | Fresh | Surface | Ouachita River | NA | OP | 1 | 2003 | 1 | 2003 | OP | 1 | 2003 | 1 | 2003 | OP | 1 | 2003 | 1 | 2003 | N | NG | CC | N/A | IPP Non-CHP | 3 | 3 | 2 | 1 | 1C MB MG
54796 | AR | 55380 | Union Power Partners LP | 2015 | 5 | Many | Many | CT-1 | Natural Gas Fired Combined Cycle | 215 | 46160 | 44681 |  |  |  | 290 | 83699 | 81016 | 941094 | 0 |  | 941094 |  | 941094 |  |  |  |  | 34 | 31.2 | 761 | 698 |  |  | 314 |  | (RI) Recirculate: Induced Draft |  | RI | Closed | Fresh | Surface | Ouachita River | NA | OP | 1 | 2003 | 1 | 2003 | OP | 1 | 2003 | 1 | 2003 | OP | 1 | 2003 | 1 | 2003 | N | NG | CC | N/A | IPP Non-CHP | 3 | 3 | 2 | 1 | 1C MB MG
54796 | AR | 55380 | Union Power Partners LP | 2015 | 6 | Many | Many | CT-1 | Natural Gas Fired Combined Cycle | 215 | 54753 | 52751 |  |  |  | 290 | 98708 | 95098 | 1130177 | 0 |  | 1130177 |  | 1130177 |  |  |  |  | 39.1 | 35.9 | 741 | 681 |  |  | 361 |  | (RI) Recirculate: Induced Draft |  | RI | Closed | Fresh | Surface | Ouachita River | NA | OP | 1 | 2003 | 1 | 2003 | OP | 1 | 2003 | 1 | 2003 | OP | 1 | 2003 | 1 | 2003 | N | NG | CC | N/A | IPP Non-CHP | 3 | 3 | 2 | 1 | 1C MB MG
54796 | AR | 55380 | Union Power Partners LP | 2015 | 7 | Many | Many | CT-1 | Natural Gas Fired Combined Cycle | 215 | 85783 | 82778 |  |  |  | 290 | 143893 | 138851 | 1665366 | 0 |  | 1665366 |  | 1665366 |  |  |  |  | 56.9 | 52.2 | 687 | 631 |  |  | 525 |  | (RI) Recirculate: Induced Draft |  | RI | Closed | Fresh | Surface | Ouachita River | NA | OP | 1 | 2003 | 1 | 2003 | OP | 1 | 2003 | 1 | 2003 | OP | 1 | 2003 | 1 | 2003 | N | NG | CC | N/A | IPP Non-CHP | 3 | 3 | 2 | 1 | 1C MB MG
54796 | AR | 55380 | Union Power Partners LP | 2015 | 8 | Many | Many | CT-1 | Natural Gas Fired Combined Cycle | 215 | 75952 | 73381 |  |  |  | 290 | 130181 | 125773 | 1458198 | 0 |  | 1458198 |  | 1458198 |  |  |  |  | 51.6 | 47.4 | 703 | 646 |  |  | 476 |  | (RI) Recirculate: Induced Draft |  | RI | Closed | Fresh | Surface | Ouachita River | NA | OP | 1 | 2003 | 1 | 2003 | OP | 1 | 2003 | 1 | 2003 | OP | 1 | 2003 | 1 | 2003 | N | NG | CC | N/A | IPP Non-CHP | 3 | 3 | 2 | 1 | 1C MB MG
54796 | AR | 55380 | Union Power Partners LP | 2015 | 9 | Many | Many | CT-1 | Natural Gas Fired Combined Cycle | 215 | 24082 | 23344 |  |  |  | 290 | 42603 | 41297 | 473173 | 0 |  | 473173 |  | 473173 |  |  |  |  | 17.3 | 15.9 | 741 | 681 |  |  | 160 |  | (RI) Recirculate: Induced Draft |  | RI | Closed | Fresh | Surface | Ouachita River | NA | OP | 1 | 2003 | 1 | 2003 | OP | 1 | 2003 | 1 | 2003 | OP | 1 | 2003 | 1 | 2003 | N | NG | CC | N/A | IPP Non-CHP | 3 | 3 | 2 | 1 | 1C MB MG
54796 | AR | 55380 | Union Power Partners LP | 2015 | 10 | Many | Many | CT-1 | Natural Gas Fired Combined Cycle | 215 | 0 | 0 |  |  |  | 290 | 0 | 0 | 0 | 0 |  | 0 |  | 0 |  |  |  |  | 0 | 0 |  |  |  |  | 0 |  | (RI) Recirculate: Induced Draft |  | RI | Closed | Fresh | Surface | Ouachita River | NA | OP | 1 | 2003 | 1 | 2003 | OP | 1 | 2003 | 1 | 2003 | OP | 1 | 2003 | 1 | 2003 | N | NG | CC | N/A | IPP Non-CHP | 3 | 3 | 2 | 1 | 1C MB MG
54796 | AR | 55380 | Union Power Partners LP | 2015 | 11 | Many | Many | CT-1 | Natural Gas Fired Combined Cycle | 215 | 0 | 0 |  |  |  | 290 | 0 | 0 | 0 | 0 |  | 0 |  | 0 |  |  |  |  | 0 | 0 |  |  |  |  | 0 |  | (RI) Recirculate: Induced Draft |  | RI | Closed | Fresh | Surface | Ouachita River | NA | OP | 1 | 2003 | 1 | 2003 | OP | 1 | 2003 | 1 | 2003 | OP | 1 | 2003 | 1 | 2003 | N | NG | CC | N/A | IPP Non-CHP | 3 | 3 | 2 | 1 | 1C MB MG
54796 | AR | 55380 | Union Power Partners LP | 2015 | 12 | Many | Many | CT-1 | Natural Gas Fired Combined Cycle | 215 | 0 | 0 |  |  |  | 290 | 0 | 0 | 0 | 0 |  | 0 |  | 0 |  |  |  |  | 0 | 0 |  |  |  |  | 0 |  | (RI) Recirculate: Induced Draft |  | RI | Closed | Fresh | Surface | Ouachita River | NA | OP | 1 | 2003 | 1 | 2003 | OP | 1 | 2003 | 1 | 2003 | OP | 1 | 2003 | 1 | 2003 | N | NG | CC | N/A | IPP Non-CHP | 3 | 3 | 2 | 1 | 1C MB MG
54796 | AR | 55380 | Union Power Partners LP | 2015 | 1 | Many | Many | CT-2 | Natural Gas Fired Combined Cycle | 215 | 53700 | 51801 |  |  |  | 290 | 95523 | 92144 | 1050978 |  |  | 1050978 |  | 1050978 |  |  |  |  | 33.4 | 30.7 | 645 | 593 |  |  | 308 |  | (RI) Recirculate: Induced Draft |  | RI | Closed | Fresh | Surface | Ouachita River | NA | OP | 4 | 2003 | 4 | 2003 | OP | 4 | 2003 | 4 | 2003 | OP | 4 | 2003 | 4 | 2003 | N | NG | CC | N/A | IPP Non-CHP | 3 | 3 | 2 | 1 | 1C MB MG
54796 | AR | 55380 | Union Power Partners LP | 2015 | 2 | Many | Many | CT-2 | Natural Gas Fired Combined Cycle | 215 | 60210 | 58279 |  |  |  | 290 | 105827 | 102432 | 1165897 | 0 |  | 1165897 |  | 1165897 |  |  |  |  | 39.7 | 36.4 | 681 | 625 |  |  | 366 |  | (RI) Recirculate: Induced Draft |  | RI | Closed | Fresh | Surface | Ouachita River | NA | OP | 4 | 2003 | 4 | 2003 | OP | 4 | 2003 | 4 | 2003 | OP | 4 | 2003 | 4 | 2003 | N | NG | CC | N/A | IPP Non-CHP | 3 | 3 | 2 | 1 | 1C MB MG
54796 | AR | 55380 | Union Power Partners LP | 2015 | 3 | Many | Many | CT-2 | Natural Gas Fired Combined Cycle | 215 | 65255 | 63267 |  |  |  | 290 | 110895 | 107517 | 1202487 | 0 |  | 1202487 |  | 1202487 |  |  |  |  | 44.3 | 40.6 | 700 | 642 |  |  | 409 |  | (RI) Recirculate: Induced Draft |  | RI | Closed | Fresh | Surface | Ouachita River | NA | OP | 4 | 2003 | 4 | 2003 | OP | 4 | 2003 | 4 | 2003 | OP | 4 | 2003 | 4 | 2003 | N | NG | CC | N/A | IPP Non-CHP | 3 | 3 | 2 | 1 | 1C MB MG
54796 | AR | 55380 | Union Power Partners LP | 2015 | 4 | Many | Many | CT-2 | Natural Gas Fired Combined Cycle | 215 | 61678 | 59470 |  |  |  | 290 | 101841 | 98197 | 1115485 | 0 |  | 1115485 |  | 1115485 |  |  |  |  | 43 | 39.5 | 723 | 664 |  |  | 397 |  | (RI) Recirculate: Induced Draft |  | RI | Closed | Fresh | Surface | Ouachita River | NA | OP | 4 | 2003 | 4 | 2003 | OP | 4 | 2003 | 4 | 2003 | OP | 4 | 2003 | 4 | 2003 | N | NG | CC | N/A | IPP Non-CHP | 3 | 3 | 2 | 1 | 1C MB MG
54796 | AR | 55380 | Union Power Partners LP | 2015 | 5 | Many | Many | CT-2 | Natural Gas Fired Combined Cycle | 215 | 80429 | 77851 |  |  |  | 290 | 129396 | 125248 | 1454906 | 0 |  | 1454906 |  | 1454906 |  |  |  |  | 53.5 | 49.1 | 687 | 631 |  |  | 494 |  | (RI) Recirculate: Induced Draft |  | RI | Closed | Fresh | Surface | Ouachita River | NA | OP | 4 | 2003 | 4 | 2003 | OP | 4 | 2003 | 4 | 2003 | OP | 4 | 2003 | 4 | 2003 | N | NG | CC | N/A | IPP Non-CHP | 3 | 3 | 2 | 1 | 1C MB MG
54796 | AR | 55380 | Union Power Partners LP | 2015 | 6 | Many | Many | CT-2 | Natural Gas Fired Combined Cycle | 215 | 116552 | 112290 |  |  |  | 290 | 185212 | 178438 | 2120612 | 0 |  | 2120612 |  | 2120612 |  |  |  |  | 73.8 | 67.7 | 657 | 603 |  |  | 681 |  | (RI) Recirculate: Induced Draft |  | RI | Closed | Fresh | Surface | Ouachita River | NA | OP | 4 | 2003 | 4 | 2003 | OP | 4 | 2003 | 4 | 2003 | OP | 4 | 2003 | 4 | 2003 | N | NG | CC | N/A | IPP Non-CHP | 3 | 3 | 2 | 1 | 1C MB MG
54796 | AR | 55380 | Union Power Partners LP | 2015 | 7 | Many | Many | CT-2 | Natural Gas Fired Combined Cycle | 215 | 132810 | 128157 |  |  |  | 290 | 204739 | 197565 | 2369570 | 0 |  | 2369570 |  | 2369570 |  |  |  |  | 79.9 | 73.3 | 623 | 572 |  |  | 737 |  | (RI) Recirculate: Induced Draft |  | RI | Closed | Fresh | Surface | Ouachita River | NA | OP | 4 | 2003 | 4 | 2003 | OP | 4 | 2003 | 4 | 2003 | OP | 4 | 2003 | 4 | 2003 | N | NG | CC | N/A | IPP Non-CHP | 3 | 3 | 2 | 1 | 1C MB MG
54796 | AR | 55380 | Union Power Partners LP | 2015 | 8 | Many | Many | CT-2 | Natural Gas Fired Combined Cycle | 215 | 121358 | 117249 |  |  |  | 290 | 187774 | 181416 | 2210736 | 0 |  | 2210736 |  | 2210736 |  |  |  |  | 75.3 | 69.1 | 642 | 589 |  |  | 695 |  | (RI) Recirculate: Induced Draft |  | RI | Closed | Fresh | Surface | Ouachita River | NA | OP | 4 | 2003 | 4 | 2003 | OP | 4 | 2003 | 4 | 2003 | OP | 4 | 2003 | 4 | 2003 | N | NG | CC | N/A | IPP Non-CHP | 3 | 3 | 2 | 1 | 1C MB MG
54796 | AR | 55380 | Union Power Partners LP | 2015 | 9 | Many | Many | CT-2 | Natural Gas Fired Combined Cycle | 215 | 108851 | 105212 |  |  |  | 290 | 169006 | 163823 | 1998760 | 0 |  | 1998760 |  | 1998760 |  |  |  |  | 66.3 | 60.9 | 630 | 579 |  |  | 612 |  | (RI) Recirculate: Induced Draft |  | RI | Closed | Fresh | Surface | Ouachita River | NA | OP | 4 | 2003 | 4 | 2003 | OP | 4 | 2003 | 4 | 2003 | OP | 4 | 2003 | 4 | 2003 | N | NG | CC | N/A | IPP Non-CHP | 3 | 3 | 2 | 1 | 1C MB MG
54796 | AR | 55380 | Union Power Partners LP | 2015 | 10 | Many | Many | CT-2 | Natural Gas Fired Combined Cycle | 215 | 116872 | 112966 |  |  |  | 290 | 180716 | 174677 | 2137319 | 0 |  | 2137319 |  | 2137319 |  |  |  |  | 67 | 61.5 | 593 | 544 |  |  | 618 |  | (RI) Recirculate: Induced Draft |  | RI | Closed | Fresh | Surface | Ouachita River | NA | OP | 4 | 2003 | 4 | 2003 | OP | 4 | 2003 | 4 | 2003 | OP | 4 | 2003 | 4 | 2003 | N | NG | CC | N/A | IPP Non-CHP | 3 | 3 | 2 | 1 | 1C MB MG
54796 | AR | 55380 | Union Power Partners LP | 2015 | 11 | Many | Many | CT-2 | Natural Gas Fired Combined Cycle | 215 | 141790 | 132701 |  |  |  | 290 | 219741 | 205654 | 2589381 | 0 |  | 2589381 |  | 2589381 |  |  |  |  | 78.1 | 71.7 | 589 | 540 |  |  | 720 |  | (RI) Recirculate: Induced Draft |  | RI | Closed | Fresh | Surface | Ouachita River | NA | OP | 4 | 2003 | 4 | 2003 | OP | 4 | 2003 | 4 | 2003 | OP | 4 | 2003 | 4 | 2003 | N | NG | CC | N/A | IPP Non-CHP | 3 | 3 | 2 | 1 | 1C MB MG
54796 | AR | 55380 | Union Power Partners LP | 2015 | 12 | Many | Many | CT-2 | Natural Gas Fired Combined Cycle | 215 | 146519 | 142760 |  |  |  | 290 | 228190 | 222336 | 2691800 | 0 |  | 2691800 |  | 2691800 |  |  |  |  | 80.6 | 74 | 565 | 518 |  |  | 744 |  | (RI) Recirculate: Induced Draft |  | RI | Closed | Fresh | Surface | Ouachita River | NA | OP | 4 | 2003 | 4 | 2003 | OP | 4 | 2003 | 4 | 2003 | OP | 4 | 2003 | 4 | 2003 | N | NG | CC | N/A | IPP Non-CHP | 3 | 3 | 2 | 1 | 1C MB MG
54796 | AR | 55380 | Union Power Partners LP | 2015 | 1 | Many | Many | CT-3 | Natural Gas Fired Combined Cycle | 215 | 100983 | 97412 |  |  |  | 290 | 171727 | 165654 | 1889413 |  |  | 1889413 |  | 1889413 |  |  |  |  | 56.8 | 52.1 | 583 | 535 |  |  | 524 |  | (RI) Recirculate: Induced Draft |  | RI | Closed | Fresh | Surface | Ouachita River | NA | OP | 5 | 2003 | 5 | 2003 | OP | 5 | 2003 | 5 | 2003 | OP | 5 | 2003 | 5 | 2003 | N | NG | CC | N/A | IPP Non-CHP | 3 | 3 | 2 | 1 | 1C MB MG
54796 | AR | 55380 | Union Power Partners LP | 2015 | 2 | Many | Many | CT-3 | Natural Gas Fired Combined Cycle | 215 | 127550 | 123459 |  |  |  | 290 | 217430 | 210456 | 2395432 | 0 |  | 2395432 |  | 2395432 |  |  |  |  | 72.8 | 66.8 | 590 | 541 |  |  | 672 |  | (RI) Recirculate: Induced Draft |  | RI | Closed | Fresh | Surface | Ouachita River | NA | OP | 5 | 2003 | 5 | 2003 | OP | 5 | 2003 | 5 | 2003 | OP | 5 | 2003 | 5 | 2003 | N | NG | CC | N/A | IPP Non-CHP | 3 | 3 | 2 | 1 | 1C MB MG
54796 | AR | 55380 | Union Power Partners LP | 2015 | 3 | Many | Many | CT-3 | Natural Gas Fired Combined Cycle | 215 | 104968 | 101770 |  |  |  | 290 | 183379 | 177793 | 1988464 | 0 |  | 1988464 |  | 1988464 |  |  |  |  | 66.8 | 61.3 | 656 | 602 |  |  | 616 |  | (RI) Recirculate: Induced Draft |  | RI | Closed | Fresh | Surface | Ouachita River | NA | OP | 5 | 2003 | 5 | 2003 | OP | 5 | 2003 | 5 | 2003 | OP | 5 | 2003 | 5 | 2003 | N | NG | CC | N/A | IPP Non-CHP | 3 | 3 | 2 | 1 | 1C MB MG
54796 | AR | 55380 | Union Power Partners LP | 2015 | 4 | Many | Many | CT-3 | Natural Gas Fired Combined Cycle | 215 | 124635 | 120175 |  |  |  | 290 | 209473 | 201977 | 2294413 | 0 |  | 2294413 |  | 2294413 |  |  |  |  | 78 | 71.6 | 649 | 596 |  |  | 720 |  | (RI) Recirculate: Induced Draft |  | RI | Closed | Fresh | Surface | Ouachita River | NA | OP | 5 | 2003 | 5 | 2003 | OP | 5 | 2003 | 5 | 2003 | OP | 5 | 2003 | 5 | 2003 | N | NG | CC | N/A | IPP Non-CHP | 3 | 3 | 2 | 1 | 1C MB MG
54796 | AR | 55380 | Union Power Partners LP | 2015 | 5 | Many | Many | CT-3 | Natural Gas Fired Combined Cycle | 215 | 49763 | 48169 |  |  |  | 290 | 82114 | 79482 | 923273 | 0 |  | 923273 |  | 923273 |  |  |  |  | 33 | 30.3 | 685 | 629 |  |  | 304 |  | (RI) Recirculate: Induced Draft |  | RI | Closed | Fresh | Surface | Ouachita River | NA | OP | 5 | 2003 | 5 | 2003 | OP | 5 | 2003 | 5 | 2003 | OP | 5 | 2003 | 5 | 2003 | N | NG | CC | N/A | IPP Non-CHP | 3 | 3 | 2 | 1 | 1C MB MG
54796 | AR | 55380 | Union Power Partners LP | 2015 | 6 | Many | Many | CT-3 | Natural Gas Fired Combined Cycle | 215 | 67355 | 64892 |  |  |  | 290 | 110766 | 106716 | 1268243 | 0 |  | 1268243 |  | 1268243 |  |  |  |  | 44.7 | 41 | 689 | 632 |  |  | 412 |  | (RI) Recirculate: Induced Draft |  | RI | Closed | Fresh | Surface | Ouachita River | NA | OP | 5 | 2003 | 5 | 2003 | OP | 5 | 2003 | 5 | 2003 | OP | 5 | 2003 | 5 | 2003 | N | NG | CC | N/A | IPP Non-CHP | 3 | 3 | 2 | 1 | 1C MB MG
54796 | AR | 55380 | Union Power Partners LP | 2015 | 7 | Many | Many | CT-3 | Natural Gas Fired Combined Cycle | 215 | 89561 | 86423 |  |  |  | 290 | 140845 | 135909 | 1630085 | 0 |  | 1630085 |  | 1630085 |  |  |  |  | 55.6 | 51 | 643 | 590 |  |  | 513 |  | (RI) Recirculate: Induced Draft |  | RI | Closed | Fresh | Surface | Ouachita River | NA | OP | 5 | 2003 | 5 | 2003 | OP | 5 | 2003 | 5 | 2003 | OP | 5 | 2003 | 5 | 2003 | N | NG | CC | N/A | IPP Non-CHP | 3 | 3 | 2 | 1 | 1C MB MG
54796 | AR | 55380 | Union Power Partners LP | 2015 | 8 | Many | Many | CT-3 | Natural Gas Fired Combined Cycle | 215 | 122126 | 117990 |  |  |  | 290 | 195130 | 188522 | 2185717 | 0 |  | 2185717 |  | 2185717 |  |  |  |  | 77.2 | 70.8 | 654 | 600 |  |  | 712 |  | (RI) Recirculate: Induced Draft |  | RI | Closed | Fresh | Surface | Ouachita River | NA | OP | 5 | 2003 | 5 | 2003 | OP | 5 | 2003 | 5 | 2003 | OP | 5 | 2003 | 5 | 2003 | N | NG | CC | N/A | IPP Non-CHP | 3 | 3 | 2 | 1 | 1C MB MG
54796 | AR | 55380 | Union Power Partners LP | 2015 | 9 | Many | Many | CT-3 | Natural Gas Fired Combined Cycle | 215 | 14088 | 13655 |  |  |  | 290 | 23471 | 22752 | 260684 | 0 |  | 260684 |  | 260684 |  |  |  |  | 16.8 | 15.4 | 1230 | 1128 |  |  | 155 |  | (RI) Recirculate: Induced Draft |  | RI | Closed | Fresh | Surface | Ouachita River | NA | OP | 5 | 2003 | 5 | 2003 | OP | 5 | 2003 | 5 | 2003 | OP | 5 | 2003 | 5 | 2003 | N | NG | CC | N/A | IPP Non-CHP | 3 | 3 | 2 | 1 | 1C MB MG
54796 | AR | 55380 | Union Power Partners LP | 2015 | 10 | Many | Many | CT-3 | Natural Gas Fired Combined Cycle | 215 | 0 | 0 |  |  |  | 290 | 0 | 0 | 0 | 0 |  | 0 |  | 0 |  |  |  |  | 0 | 0 |  |  |  |  | 0 |  | (RI) Recirculate: Induced Draft |  | RI | Closed | Fresh | Surface | Ouachita River | NA | OP | 5 | 2003 | 5 | 2003 | OP | 5 | 2003 | 5 | 2003 | OP | 5 | 2003 | 5 | 2003 | N | NG | CC | N/A | IPP Non-CHP | 3 | 3 | 2 | 1 | 1C MB MG
54796 | AR | 55380 | Union Power Partners LP | 2015 | 11 | Many | Many | CT-3 | Natural Gas Fired Combined Cycle | 215 | 0 | 0 |  |  |  | 290 | 0 | 0 | 0 | 0 |  | 0 |  | 0 |  |  |  |  | 0 | 0 |  |  |  |  | 0 |  | (RI) Recirculate: Induced Draft |  | RI | Closed | Fresh | Surface | Ouachita River | NA | OP | 5 | 2003 | 5 | 2003 | OP | 5 | 2003 | 5 | 2003 | OP | 5 | 2003 | 5 | 2003 | N | NG | CC | N/A | IPP Non-CHP | 3 | 3 | 2 | 1 | 1C MB MG
54796 | AR | 55380 | Union Power Partners LP | 2015 | 12 | Many | Many | CT-3 | Natural Gas Fired Combined Cycle | 215 | 0 | 0 |  |  |  | 290 | 0 | 0 | 0 | 0 |  | 0 |  | 0 |  |  |  |  | 0 | 0 |  |  |  |  | 0 |  | (RI) Recirculate: Induced Draft |  | RI | Closed | Fresh | Surface | Ouachita River | NA | OP | 5 | 2003 | 5 | 2003 | OP | 5 | 2003 | 5 | 2003 | OP | 5 | 2003 | 5 | 2003 | N | NG | CC | N/A | IPP Non-CHP | 3 | 3 | 2 | 1 | 1C MB MG
54796 | AR | 55380 | Union Power Partners LP | 2015 | 1 | Many | Many | CT-4 | Natural Gas Fired Combined Cycle | 215 | 68526 | 66103 |  |  |  | 290 | 122613 | 118276 | 1349040 |  |  | 1349040 |  | 1349040 |  |  |  |  | 43.4 | 39.8 | 657 | 602 |  |  | 400 |  | (RI) Recirculate: Induced Draft |  | RI | Closed | Fresh | Surface | Ouachita River | NA | OP | 6 | 2003 | 6 | 2003 | OP | 6 | 2003 | 6 | 2003 | OP | 1 | 2003 | 1 | 2003 | N | NG | CC | N/A | IPP Non-CHP | 3 | 3 | 2 | 1 | 1C MB MG
54796 | AR | 55380 | Union Power Partners LP | 2015 | 2 | Many | Many | CT-4 | Natural Gas Fired Combined Cycle | 215 | 124510 | 120517 |  |  |  | 290 | 216314 | 209375 | 2383133 | 0 |  | 2383133 |  | 2383133 |  |  |  |  | 72.8 | 66.8 | 604 | 554 |  |  | 672 |  | (RI) Recirculate: Induced Draft |  | RI | Closed | Fresh | Surface | Ouachita River | NA | OP | 6 | 2003 | 6 | 2003 | OP | 6 | 2003 | 6 | 2003 | OP | 1 | 2003 | 1 | 2003 | N | NG | CC | N/A | IPP Non-CHP | 3 | 3 | 2 | 1 | 1C MB MG
54796 | AR | 55380 | Union Power Partners LP | 2015 | 3 | Many | Many | CT-4 | Natural Gas Fired Combined Cycle | 215 | 106148 | 102914 |  |  |  | 290 | 190740 | 184929 | 2068280 | 0 |  | 2068280 |  | 2068280 |  |  |  |  | 68.5 | 62.9 | 666 | 611 |  |  | 633 |  | (RI) Recirculate: Induced Draft |  | RI | Closed | Fresh | Surface | Ouachita River | NA | OP | 6 | 2003 | 6 | 2003 | OP | 6 | 2003 | 6 | 2003 | OP | 1 | 2003 | 1 | 2003 | N | NG | CC | N/A | IPP Non-CHP | 3 | 3 | 2 | 1 | 1C MB MG
54796 | AR | 55380 | Union Power Partners LP | 2015 | 4 | Many | Many | CT-4 | Natural Gas Fired Combined Cycle | 215 | 117776 | 113561 |  |  |  | 290 | 208498 | 201037 | 2283733 | 0 |  | 2283733 |  | 2283733 |  |  |  |  | 75.8 | 69.6 | 667 | 613 |  |  | 700 |  | (RI) Recirculate: Induced Draft |  | RI | Closed | Fresh | Surface | Ouachita River | NA | OP | 6 | 2003 | 6 | 2003 | OP | 6 | 2003 | 6 | 2003 | OP | 1 | 2003 | 1 | 2003 | N | NG | CC | N/A | IPP Non-CHP | 3 | 3 | 2 | 1 | 1C MB MG
54796 | AR | 55380 | Union Power Partners LP | 2015 | 5 | Many | Many | CT-4 | Natural Gas Fired Combined Cycle | 215 | 64583 | 62513 |  |  |  | 290 | 115039 | 111352 | 1293486 | 0 |  | 1293486 |  | 1293486 |  |  |  |  | 43.4 | 39.8 | 694 | 637 |  |  | 400 |  | (RI) Recirculate: Induced Draft |  | RI | Closed | Fresh | Surface | Ouachita River | NA | OP | 6 | 2003 | 6 | 2003 | OP | 6 | 2003 | 6 | 2003 | OP | 1 | 2003 | 1 | 2003 | N | NG | CC | N/A | IPP Non-CHP | 3 | 3 | 2 | 1 | 1C MB MG
54796 | AR | 55380 | Union Power Partners LP | 2015 | 6 | Many | Many | CT-4 | Natural Gas Fired Combined Cycle | 215 | 52663 | 50737 |  |  |  | 290 | 93345 | 89932 | 1068774 | 0 |  | 1068774 |  | 1068774 |  |  |  |  | 41.3 | 37.9 | 814 | 747 |  |  | 382 |  | (RI) Recirculate: Induced Draft |  | RI | Closed | Fresh | Surface | Ouachita River | NA | OP | 6 | 2003 | 6 | 2003 | OP | 6 | 2003 | 6 | 2003 | OP | 1 | 2003 | 1 | 2003 | N | NG | CC | N/A | IPP Non-CHP | 3 | 3 | 2 | 1 | 1C MB MG
54796 | AR | 55380 | Union Power Partners LP | 2015 | 7 | Many | Many | CT-4 | Natural Gas Fired Combined Cycle | 215 | 79797 | 77001 |  |  |  | 290 | 136093 | 131325 | 1575089 | 0 |  | 1575089 |  | 1575089 |  |  |  |  | 53.7 | 49.3 | 697 | 640 |  |  | 495 |  | (RI) Recirculate: Induced Draft |  | RI | Closed | Fresh | Surface | Ouachita River | NA | OP | 6 | 2003 | 6 | 2003 | OP | 6 | 2003 | 6 | 2003 | OP | 1 | 2003 | 1 | 2003 | N | NG | CC | N/A | IPP Non-CHP | 3 | 3 | 2 | 1 | 1C MB MG
54796 | AR | 55380 | Union Power Partners LP | 2015 | 8 | Many | Many | CT-4 | Natural Gas Fired Combined Cycle | 215 | 68173 | 65865 |  |  |  | 290 | 116779 | 113115 | 1311442 | 0 |  | 1311442 |  | 1311442 |  |  |  |  | 45.3 | 41.6 | 688 | 632 |  |  | 418 |  | (RI) Recirculate: Induced Draft |  | RI | Closed | Fresh | Surface | Ouachita River | NA | OP | 6 | 2003 | 6 | 2003 | OP | 6 | 2003 | 6 | 2003 | OP | 1 | 2003 | 1 | 2003 | N | NG | CC | N/A | IPP Non-CHP | 3 | 3 | 2 | 1 | 1C MB MG
54796 | AR | 55380 | Union Power Partners LP | 2015 | 9 | Many | Many | CT-4 | Natural Gas Fired Combined Cycle | 215 | 30409 | 29476 |  |  |  | 290 | 50353 | 48807 | 559237 | 0 |  | 559237 |  | 559237 |  |  |  |  | 19.7 | 18.1 | 668 | 614 |  |  | 182 |  | (RI) Recirculate: Induced Draft |  | RI | Closed | Fresh | Surface | Ouachita River | NA | OP | 6 | 2003 | 6 | 2003 | OP | 6 | 2003 | 6 | 2003 | OP | 1 | 2003 | 1 | 2003 | N | NG | CC | N/A | IPP Non-CHP | 3 | 3 | 2 | 1 | 1C MB MG
54796 | AR | 55380 | Union Power Partners LP | 2015 | 10 | Many | Many | CT-4 | Natural Gas Fired Combined Cycle | 215 | 0 | 0 |  |  |  | 290 | 0 | 0 | 0 | 0 |  | 0 |  | 0 |  |  |  |  | 0 | 0 |  |  |  |  | 0 |  | (RI) Recirculate: Induced Draft |  | RI | Closed | Fresh | Surface | Ouachita River | NA | OP | 6 | 2003 | 6 | 2003 | OP | 6 | 2003 | 6 | 2003 | OP | 1 | 2003 | 1 | 2003 | N | NG | CC | N/A | IPP Non-CHP | 3 | 3 | 2 | 1 | 1C MB MG
54796 | AR | 55380 | Union Power Partners LP | 2015 | 11 | Many | Many | CT-4 | Natural Gas Fired Combined Cycle | 215 | 0 | 0 |  |  |  | 290 | 0 | 0 | 0 | 0 |  | 0 |  | 0 |  |  |  |  | 0 | 0 |  |  |  |  | 0 |  | (RI) Recirculate: Induced Draft |  | RI | Closed | Fresh | Surface | Ouachita River | NA | OP | 6 | 2003 | 6 | 2003 | OP | 6 | 2003 | 6 | 2003 | OP | 1 | 2003 | 1 | 2003 | N | NG | CC | N/A | IPP Non-CHP | 3 | 3 | 2 | 1 | 1C MB MG
54796 | AR | 55380 | Union Power Partners LP | 2015 | 12 | Many | Many | CT-4 | Natural Gas Fired Combined Cycle | 215 | 0 | 0 |  |  |  | 290 | 0 | 0 | 0 | 0 |  | 0 |  | 0 |  |  |  |  | 0 | 0 |  |  |  |  | 0 |  | (RI) Recirculate: Induced Draft |  | RI | Closed | Fresh | Surface | Ouachita River | NA | OP | 6 | 2003 | 6 | 2003 | OP | 6 | 2003 | 6 | 2003 | OP | 1 | 2003 | 1 | 2003 | N | NG | CC | N/A | IPP Non-CHP | 3 | 3 | 2 | 1 | 1C MB MG
13994 | GA | 55382 | Thomas A Smith Energy Facility | 2015 | 1 | Many | Many | Many | Natural Gas Fired Combined Cycle | 586 | 136462 | 136462 |  |  |  | 700 | 247043 | 235873 | 2625306 | 78482 |  | 2546825 |  | 2625306 |  |  |  |  | 66.492 | 64.918 | 487 | 476 |  |  | 392 |  | (RI) Recirculate: Induced Draft |  | RI | Closed | Reclaimed | Discharge | Municipality | Multiple | OP | 6 | 2002 | 7 | 2002 | OP | 6 | 2002 | 6 | 2002 | OP | 6 | 2002 | 6 | 2002 | N | NG | CC | Y | Electric Utility | 1 | 6 | 4 | 2 | Complex
13994 | GA | 55382 | Thomas A Smith Energy Facility | 2015 | 2 | Many | Many | Many | Natural Gas Fired Combined Cycle | 586 | 125010 | 125010 |  |  |  | 700 | 228395 | 219038 | 2484028 | 52934 |  | 2431094 |  | 2484028 |  |  |  |  | 60.9 | 46.089 | 487 | 369 |  |  | 378 |  | (RI) Recirculate: Induced Draft |  | RI | Closed | Reclaimed | Discharge | Municipality | Multiple | OP | 6 | 2002 | 7 | 2002 | OP | 6 | 2002 | 6 | 2002 | OP | 6 | 2002 | 6 | 2002 | N | NG | CC | Y | Electric Utility | 1 | 6 | 4 | 2 | Complex
13994 | GA | 55382 | Thomas A Smith Energy Facility | 2015 | 3 | Many | Many | Many | Natural Gas Fired Combined Cycle | 586 | 19051 | 19051 |  |  |  | 700 | 35981 | 33916 | 399201 | 10319 |  | 388882 |  | 399201 |  |  |  |  | 10.601 | 4.173 | 556 | 219 |  |  | 63 |  | (RI) Recirculate: Induced Draft |  | RI | Closed | Reclaimed | Discharge | Municipality | Multiple | OP | 6 | 2002 | 7 | 2002 | OP | 6 | 2002 | 6 | 2002 | OP | 6 | 2002 | 6 | 2002 | N | NG | CC | Y | Electric Utility | 1 | 6 | 4 | 2 | Complex
13994 | GA | 55382 | Thomas A Smith Energy Facility | 2015 | 4 | Many | Many | Many | Natural Gas Fired Combined Cycle | 586 | 19707 | 19707 |  |  |  | 700 | 27411 | 26192 | 297910 | 40967 |  | 256943 |  | 297910 |  |  |  |  | 13.599 | 8.819 | 690 | 448 |  |  | 141 |  | (RI) Recirculate: Induced Draft |  | RI | Closed | Reclaimed | Discharge | Municipality | Multiple | OP | 6 | 2002 | 7 | 2002 | OP | 6 | 2002 | 6 | 2002 | OP | 6 | 2002 | 6 | 2002 | N | NG | CC | Y | Electric Utility | 1 | 6 | 4 | 2 | Complex
13994 | GA | 55382 | Thomas A Smith Energy Facility | 2015 | 5 | Many | Many | Many | Natural Gas Fired Combined Cycle | 586 | 168941 | 168941 |  |  |  | 700 | 281926 | 267417 | 3522486 | 557024 |  | 2965463 |  | 3522486 |  |  |  |  | 128.689 | 97.661 | 762 | 578 |  |  | 538 |  | (RI) Recirculate: Induced Draft |  | RI | Closed | Reclaimed | Discharge | Municipality | Multiple | OP | 6 | 2002 | 7 | 2002 | OP | 6 | 2002 | 6 | 2002 | OP | 6 | 2002 | 6 | 2002 | N | NG | CC | Y | Electric Utility | 1 | 6 | 4 | 2 | Complex
13994 | GA | 55382 | Thomas A Smith Energy Facility | 2015 | 6 | Many | Many | Many | Natural Gas Fired Combined Cycle | 586 | 214433 | 214433 |  |  |  | 700 | 351736 | 330570 | 4015146 | 242476 |  | 3772670 |  | 4015146 |  |  |  |  | 169.147 | 129.814 | 789 | 605 |  |  | 538 |  | (RI) Recirculate: Induced Draft |  | RI | Closed | Reclaimed | Discharge | Municipality | Multiple | OP | 6 | 2002 | 7 | 2002 | OP | 6 | 2002 | 6 | 2002 | OP | 6 | 2002 | 6 | 2002 | N | NG | CC | Y | Electric Utility | 1 | 6 | 4 | 2 | Complex
13994 | GA | 55382 | Thomas A Smith Energy Facility | 2015 | 7 | Many | Many | Many | Natural Gas Fired Combined Cycle | 586 | 247853 | 247853 |  |  |  | 700 | 388877 | 365456 | 4415054 | 371474 |  | 4043580 |  | 4415054 |  |  |  |  | 203.42 | 154.3 | 821 | 623 |  |  | 609 |  | (RI) Recirculate: Induced Draft |  | RI | Closed | Reclaimed | Discharge | Municipality | Multiple | OP | 6 | 2002 | 7 | 2002 | OP | 6 | 2002 | 6 | 2002 | OP | 6 | 2002 | 6 | 2002 | N | NG | CC | Y | Electric Utility | 1 | 6 | 4 | 2 | Complex
13994 | GA | 55382 | Thomas A Smith Energy Facility | 2015 | 8 | Many | Many | Many | Natural Gas Fired Combined Cycle | 586 | 234089 | 234089 |  |  |  | 700 | 367298 | 342415 | 4164018 | 350607 |  | 3813411 |  | 4164018 |  |  |  |  | 181.563 | 132.04 | 776 | 564 |  |  | 571 |  | (RI) Recirculate: Induced Draft |  | RI | Closed | Reclaimed | Discharge | Municipality | Multiple | OP | 6 | 2002 | 7 | 2002 | OP | 6 | 2002 | 6 | 2002 | OP | 6 | 2002 | 6 | 2002 | N | NG | CC | Y | Electric Utility | 1 | 6 | 4 | 2 | Complex
13994 | GA | 55382 | Thomas A Smith Energy Facility | 2015 | 9 | Many | Many | Many | Natural Gas Fired Combined Cycle | 586 | 200682 | 200682 |  |  |  | 700 | 310346 | 291286 | 3503390 | 296370 |  | 3207020 |  | 3503390 |  |  |  |  | 153.527 | 111.197 | 765 | 554 |  |  | 328 |  | (RI) Recirculate: Induced Draft |  | RI | Closed | Reclaimed | Discharge | Municipality | Multiple | OP | 6 | 2002 | 7 | 2002 | OP | 6 | 2002 | 6 | 2002 | OP | 6 | 2002 | 6 | 2002 | N | NG | CC | Y | Electric Utility | 1 | 6 | 4 | 2 | Complex
13994 | GA | 55382 | Thomas A Smith Energy Facility | 2015 | 10 | Many | Many | Many | Natural Gas Fired Combined Cycle | 586 | 65852 | 65852 |  |  |  | 700 | 100753 | 100753 | 1177635 | 110880 |  | 1066755 |  | 1177635 |  |  |  |  | 47.366 | 29.281 | 719 | 445 |  |  | 163 |  | (RI) Recirculate: Induced Draft |  | RI | Closed | Reclaimed | Discharge | Municipality | Multiple | OP | 6 | 2002 | 7 | 2002 | OP | 6 | 2002 | 6 | 2002 | OP | 6 | 2002 | 6 | 2002 | N | NG | CC | Y | Electric Utility | 1 | 6 | 4 | 2 | Complex
13994 | GA | 55382 | Thomas A Smith Energy Facility | 2015 | 11 | Many | Many | Many | Natural Gas Fired Combined Cycle | 586 | 25683 | 25683 |  |  |  | 700 | 47176 | 45134 | 524691 | 13843 |  | 510848 |  | 524691 |  |  |  |  | 18.529 | 12.558 | 721 | 489 |  |  | 83 |  | (RI) Recirculate: Induced Draft |  | RI | Closed | Reclaimed | Discharge | Municipality | Multiple | OP | 6 | 2002 | 7 | 2002 | OP | 6 | 2002 | 6 | 2002 | OP | 6 | 2002 | 6 | 2002 | N | NG | CC | Y | Electric Utility | 1 | 6 | 4 | 2 | Complex
13994 | GA | 55382 | Thomas A Smith Energy Facility | 2015 | 12 | Many | Many | Many | Natural Gas Fired Combined Cycle | 586 | 133321 | 133321 |  |  |  | 700 | 230301 | 223383 | 2461286 | 74187 |  | 2387099 |  | 2461286 |  |  |  |  | 80.233 | 59.781 | 602 | 448 |  |  | 650 |  | (RI) Recirculate: Induced Draft |  | RI | Closed | Reclaimed | Discharge | Municipality | Multiple | OP | 6 | 2002 | 7 | 2002 | OP | 6 | 2002 | 6 | 2002 | OP | 6 | 2002 | 6 | 2002 | N | NG | CC | Y | Electric Utility | 1 | 6 | 4 | 2 | Complex
4028 | SC | 55386 | Columbia Energy Center (SC) | 2015 | 1 | Many | Many | CT | Natural Gas Fired Combined Cycle | 240 | 6076 |  |  |  |  | 303 | 18509 |  | 186187 | 0 |  | 186187 |  | 154351 | 31837 |  |  |  | 52.499 | 49.377 |  |  |  |  | 443 |  | (RI) Recirculate: Induced Draft |  | RI | Closed | Fresh | Surface | Congaree River (Indirectly) | Congaree River (Indirectly) | OP | 5 | 2004 | 5 | 2004 | OP | 4 | 2004 | 4 | 2004 | OP | 3 | 2004 | 3 | 2004 | Y | NG | CC | Y | IPP CHP | 1 | 3 | 2 | 1 | 1C MB MG
4028 | SC | 55386 | Columbia Energy Center (SC) | 2015 | 2 | Many | Many | CT | Natural Gas Fired Combined Cycle | 240 | 3823 |  |  |  |  | 303 | 12903 |  | 132628 | 0 |  | 132628 |  | 88194 | 44434 |  |  |  | 48.07 | 45.012 |  |  |  |  | 456 |  | (RI) Recirculate: Induced Draft |  | RI | Closed | Fresh | Surface | Congaree River (Indirectly) | Congaree River (Indirectly) | OP | 5 | 2004 | 5 | 2004 | OP | 4 | 2004 | 4 | 2004 | OP | 3 | 2004 | 3 | 2004 | Y | NG | CC | Y | IPP CHP | 1 | 3 | 2 | 1 | 1C MB MG
4028 | SC | 55386 | Columbia Energy Center (SC) | 2015 | 3 | Many | Many | CT | Natural Gas Fired Combined Cycle | 240 | 4627 |  |  |  |  | 303 | 14321 |  | 134644 | 1939 |  | 132704 |  | 134644 | 0 |  |  |  | 51.23 | 48.801 |  |  |  |  | 141 |  | (RI) Recirculate: Induced Draft |  | RI | Closed | Fresh | Surface | Congaree River (Indirectly) | Congaree River (Indirectly) | OP | 5 | 2004 | 5 | 2004 | OP | 4 | 2004 | 4 | 2004 | OP | 3 | 2004 | 3 | 2004 | Y | NG | CC | Y | IPP CHP | 1 | 3 | 2 | 1 | 1C MB MG
4028 | SC | 55386 | Columbia Energy Center (SC) | 2015 | 4 | Many | Many | CT | Natural Gas Fired Combined Cycle | 240 | 18906 |  |  |  |  | 303 | 50777 |  | 503435 | 15005 |  | 488430 |  | 503435 | 0 |  |  |  | 66.253 | 62.472 |  |  |  |  | 556 |  | (RI) Recirculate: Induced Draft |  | RI | Closed | Fresh | Surface | Congaree River (Indirectly) | Congaree River (Indirectly) | OP | 5 | 2004 | 5 | 2004 | OP | 4 | 2004 | 4 | 2004 | OP | 3 | 2004 | 3 | 2004 | Y | NG | CC | Y | IPP CHP | 1 | 3 | 2 | 1 | 1C MB MG
4028 | SC | 55386 | Columbia Energy Center (SC) | 2015 | 5 | Many | Many | CT | Natural Gas Fired Combined Cycle | 240 | 9503 |  |  |  |  | 303 | 23381 |  | 246914 | 10744 |  | 236170 |  | 246914 | 0 |  |  |  | 57.171 | 54.002 |  |  |  |  | 552 |  | (RI) Recirculate: Induced Draft |  | RI | Closed | Fresh | Surface | Congaree River (Indirectly) | Congaree River (Indirectly) | OP | 5 | 2004 | 5 | 2004 | OP | 4 | 2004 | 4 | 2004 | OP | 3 | 2004 | 3 | 2004 | Y | NG | CC | Y | IPP CHP | 1 | 3 | 2 | 1 | 1C MB MG
4028 | SC | 55386 | Columbia Energy Center (SC) | 2015 | 6 | Many | Many | CT | Natural Gas Fired Combined Cycle | 240 | 27087 |  |  |  |  | 303 | 65542 |  | 679796 | 31747 |  | 648049 |  | 679796 | 0 |  |  |  | 72.773 | 67.6 |  |  |  |  | 548 |  | (RI) Recirculate: Induced Draft |  | RI | Closed | Fresh | Surface | Congaree River (Indirectly) | Congaree River (Indirectly) | OP | 5 | 2004 | 5 | 2004 | OP | 4 | 2004 | 4 | 2004 | OP | 3 | 2004 | 3 | 2004 | Y | NG | CC | Y | IPP CHP | 1 | 3 | 2 | 1 | 1C MB MG
4028 | SC | 55386 | Columbia Energy Center (SC) | 2015 | 7 | Many | Many | CT | Natural Gas Fired Combined Cycle | 240 | 32668 |  |  |  |  | 303 | 62946 |  | 732246 | 13070 |  | 719176 |  | 732246 | 0 |  |  |  | 76.384 | 70.9 |  |  |  |  | 744 |  | (RI) Recirculate: Induced Draft |  | RI | Closed | Fresh | Surface | Congaree River (Indirectly) | Congaree River (Indirectly) | OP | 5 | 2004 | 5 | 2004 | OP | 4 | 2004 | 4 | 2004 | OP | 3 | 2004 | 3 | 2004 | Y | NG | CC | Y | IPP CHP | 1 | 3 | 2 | 1 | 1C MB MG
4028 | SC | 55386 | Columbia Energy Center (SC) | 2015 | 8 | Many | Many | CT | Natural Gas Fired Combined Cycle | 240 | 29394 |  |  |  |  | 303 | 69083 |  | 732111 | 32541 |  | 699570 |  | 731903 | 208 |  |  |  | 77.939 | 71.067 |  |  |  |  | 744 |  | (RI) Recirculate: Induced Draft |  | RI | Closed | Fresh | Surface | Congaree River (Indirectly) | Congaree River (Indirectly) | OP | 5 | 2004 | 5 | 2004 | OP | 4 | 2004 | 4 | 2004 | OP | 3 | 2004 | 3 | 2004 | Y | NG | CC | Y | IPP CHP | 1 | 3 | 2 | 1 | 1C MB MG
4028 | SC | 55386 | Columbia Energy Center (SC) | 2015 | 9 | Many | Many | CT | Natural Gas Fired Combined Cycle | 240 | 27545 |  |  |  |  | 303 | 63949 |  | 668274 | 35870 |  | 632403 |  | 668274 | 0 |  |  |  | 73.389 | 68.368 |  |  |  |  | 720 |  | (RI) Recirculate: Induced Draft |  | RI | Closed | Fresh | Surface | Congaree River (Indirectly) | Congaree River (Indirectly) | OP | 5 | 2004 | 5 | 2004 | OP | 4 | 2004 | 4 | 2004 | OP | 3 | 2004 | 3 | 2004 | Y | NG | CC | Y | IPP CHP | 1 | 3 | 2 | 1 | 1C MB MG
4028 | SC | 55386 | Columbia Energy Center (SC) | 2015 | 10 | Many | Many | CT | Natural Gas Fired Combined Cycle | 240 | 18582 |  |  |  |  | 303 | 45917 |  | 469891 | 11046 |  | 458844 |  | 469891 | 0 |  |  |  | 66.631 | 63.057 |  |  |  |  | 640 |  | (RI) Recirculate: Induced Draft |  | RI | Closed | Fresh | Surface | Congaree River (Indirectly) | Congaree River (Indirectly) | OP | 5 | 2004 | 5 | 2004 | OP | 4 | 2004 | 4 | 2004 | OP | 3 | 2004 | 3 | 2004 | Y | NG | CC | Y | IPP CHP | 1 | 3 | 2 | 1 | 1C MB MG
4028 | SC | 55386 | Columbia Energy Center (SC) | 2015 | 11 | Many | Many | CT | Natural Gas Fired Combined Cycle | 240 | 31545 |  |  |  |  | 303 | 89292 |  | 872156 | 831 |  | 871324 |  | 872156 | 0 |  |  |  | 82.118 | 77.583 |  |  |  |  | 720 |  | (RI) Recirculate: Induced Draft |  | RI | Closed | Fresh | Surface | Congaree River (Indirectly) | Congaree River (Indirectly) | OP | 5 | 2004 | 5 | 2004 | OP | 4 | 2004 | 4 | 2004 | OP | 3 | 2004 | 3 | 2004 | Y | NG | CC | Y | IPP CHP | 1 | 3 | 2 | 1 | 1C MB MG
4028 | SC | 55386 | Columbia Energy Center (SC) | 2015 | 12 | Many | Many | CT | Natural Gas Fired Combined Cycle | 240 | 11226 |  |  |  |  | 303 | 35758 |  | 354377 | 10 |  | 354366 |  | 354013 | 364 |  |  |  | 61.149 | 56.427 |  |  |  |  | 502 |  | (RI) Recirculate: Induced Draft |  | RI | Closed | Fresh | Surface | Congaree River (Indirectly) | Congaree River (Indirectly) | OP | 5 | 2004 | 5 | 2004 | OP | 4 | 2004 | 4 | 2004 | OP | 3 | 2004 | 3 | 2004 | Y | NG | CC | Y | IPP CHP | 1 | 3 | 2 | 1 | 1C MB MG
2799 | CA | 55393 | Metcalf Energy Center | 2015 | 1 | Many | Many | CLGTWR | Natural Gas Fired Combined Cycle | 202.1 | 128906 | 125423 |  |  |  | 344 | 218837 | 212907 | 2495959 | 42412 |  | 2453547 |  | 2495959 |  |  |  |  | 64 | 56.2 | 510 | 448 |  |  | 709 |  | (RI) Recirculate: Induced Draft |  | RI | Closed | Reclaimed | Discharge | San Jose Municipal | San Jose Municipal | OP | 6 | 2005 | 6 | 2005 | OP | 5 | 2005 | 5 | 2005 | OP | 5 | 2005 | 5 | 2005 | N | NG | CC | Y | IPP Non-CHP | 1 | 3 | 2 | 1 | 1C MB MG
2799 | CA | 55393 | Metcalf Energy Center | 2015 | 2 | Many | Many | CLGTWR | Natural Gas Fired Combined Cycle | 202.1 | 89596 | 87113 |  |  |  | 344 | 151511 | 147155 | 1742148 | 24912 |  | 1717237 |  | 1742148 |  |  |  |  | 45.6 | 39.9 | 523 | 458 |  |  | 631 |  | (RI) Recirculate: Induced Draft |  | RI | Closed | Reclaimed | Discharge | San Jose Municipal | San Jose Municipal | OP | 6 | 2005 | 6 | 2005 | OP | 5 | 2005 | 5 | 2005 | OP | 5 | 2005 | 5 | 2005 | N | NG | CC | Y | IPP Non-CHP | 1 | 3 | 2 | 1 | 1C MB MG
2799 | CA | 55393 | Metcalf Energy Center | 2015 | 3 | Many | Many | CLGTWR | Natural Gas Fired Combined Cycle | 202.1 | 137668 | 133779 |  |  |  | 344 | 226416 | 220055 | 2616220 | 39177 |  | 2577043 |  | 2616220 |  |  |  |  | 77 | 68.7 | 576 | 514 |  |  | 744 |  | (RI) Recirculate: Induced Draft |  | RI | Closed | Reclaimed | Discharge | San Jose Municipal | San Jose Municipal | OP | 6 | 2005 | 6 | 2005 | OP | 5 | 2005 | 5 | 2005 | OP | 5 | 2005 | 5 | 2005 | N | NG | CC | Y | IPP Non-CHP | 1 | 3 | 2 | 1 | 1C MB MG
2799 | CA | 55393 | Metcalf Energy Center | 2015 | 4 | Many | Many | CLGTWR | Natural Gas Fired Combined Cycle | 202.1 | 128251 | 124507 |  |  |  | 344 | 217641 | 211611 | 2419438 | 58855 |  | 2360583 |  | 2419438 |  |  |  |  | 66.3 | 58.4 | 533 | 469 |  |  | 718 |  | (RI) Recirculate: Induced Draft |  | RI | Closed | Reclaimed | Discharge | San Jose Municipal | San Jose Municipal | OP | 6 | 2005 | 6 | 2005 | OP | 5 | 2005 | 5 | 2005 | OP | 5 | 2005 | 5 | 2005 | N | NG | CC | Y | IPP Non-CHP | 1 | 3 | 2 | 1 | 1C MB MG
2799 | CA | 55393 | Metcalf Energy Center | 2015 | 5 | Many | Many | CLGTWR | Natural Gas Fired Combined Cycle | 202.1 | 42936 | 41112 |  |  |  | 344 | 74059 | 72559 | 852604 | 9016 |  | 843588 |  | 852604 |  |  |  |  | 21.7 | 18.3 | 528 | 445 |  |  | 617 |  | (RI) Recirculate: Induced Draft |  | RI | Closed | Reclaimed | Discharge | San Jose Municipal | San Jose Municipal | OP | 6 | 2005 | 6 | 2005 | OP | 5 | 2005 | 5 | 2005 | OP | 5 | 2005 | 5 | 2005 | N | NG | CC | Y | IPP Non-CHP | 1 | 3 | 2 | 1 | 1C MB MG
2799 | CA | 55393 | Metcalf Energy Center | 2015 | 6 | Many | Many | CLGTWR | Natural Gas Fired Combined Cycle | 202.1 | 115430 | 112283 |  |  |  | 344 | 189845 | 184278 | 2216918 | 52709 |  | 2164209 |  | 2216918 |  |  |  |  | 63.7 | 55.3 | 567 | 493 |  |  | 720 |  | (RI) Recirculate: Induced Draft |  | RI | Closed | Reclaimed | Discharge | San Jose Municipal | San Jose Municipal | OP | 6 | 2005 | 6 | 2005 | OP | 5 | 2005 | 5 | 2005 | OP | 5 | 2005 | 5 | 2005 | N | NG | CC | Y | IPP Non-CHP | 1 | 3 | 2 | 1 | 1C MB MG
2799 | CA | 55393 | Metcalf Energy Center | 2015 | 7 | Many | Many | CLGTWR | Natural Gas Fired Combined Cycle | 202.1 | 99039 | 96209 |  |  |  | 344 | 167535 | 162425 | 1948591 | 29383 |  | 1919208 |  | 1948591 |  |  |  |  | 53.7 | 46.1 | 558 | 479 |  |  | 744 |  | (RI) Recirculate: Induced Draft |  | RI | Closed | Reclaimed | Discharge | San Jose Municipal | San Jose Municipal | OP | 6 | 2005 | 6 | 2005 | OP | 5 | 2005 | 5 | 2005 | OP | 5 | 2005 | 5 | 2005 | N | NG | CC | Y | IPP Non-CHP | 1 | 3 | 2 | 1 | 1C MB MG
2799 | CA | 55393 | Metcalf Energy Center | 2015 | 8 | Many | Many | CLGTWR | Natural Gas Fired Combined Cycle | 202.1 | 96394 | 93473 |  |  |  | 344 | 163470 | 158523 | 1903438 | 32408 |  | 1871029 |  | 1903438 |  |  |  |  | 53.1 | 45.9 | 568 | 491 |  |  | 744 |  | (RI) Recirculate: Induced Draft |  | RI | Closed | Reclaimed | Discharge | San Jose Municipal | San Jose Municipal | OP | 6 | 2005 | 6 | 2005 | OP | 5 | 2005 | 5 | 2005 | OP | 5 | 2005 | 5 | 2005 | N | NG | CC | Y | IPP Non-CHP | 1 | 3 | 2 | 1 | 1C MB MG
2799 | CA | 55393 | Metcalf Energy Center | 2015 | 9 | Many | Many | CLGTWR | Natural Gas Fired Combined Cycle | 202.1 | 106002 | 102858 |  |  |  | 344 | 178534 | 173256 | 2065185 | 34373 |  | 2030812 |  | 2065185 |  |  |  |  | 59 | 51.5 | 574 | 501 |  |  | 720 |  | (RI) Recirculate: Induced Draft |  | RI | Closed | Reclaimed | Discharge | San Jose Municipal | San Jose Municipal | OP | 6 | 2005 | 6 | 2005 | OP | 5 | 2005 | 5 | 2005 | OP | 5 | 2005 | 5 | 2005 | N | NG | CC | Y | IPP Non-CHP | 1 | 3 | 2 | 1 | 1C MB MG
2799 | CA | 55393 | Metcalf Energy Center | 2015 | 10 | Many | Many | CLGTWR | Natural Gas Fired Combined Cycle | 202.1 | 133087 | 129228 |  |  |  | 344 | 214401 | 208200 | 2490038 | 77737 |  | 2412301 |  | 2490038 |  |  |  |  | 68.2 | 59.1 | 528 | 457 |  |  | 744 |  | (RI) Recirculate: Induced Draft |  | RI | Closed | Reclaimed | Discharge | San Jose Municipal | San Jose Municipal | OP | 6 | 2005 | 6 | 2005 | OP | 5 | 2005 | 5 | 2005 | OP | 5 | 2005 | 5 | 2005 | N | NG | CC | Y | IPP Non-CHP | 1 | 3 | 2 | 1 | 1C MB MG
2799 | CA | 55393 | Metcalf Energy Center | 2015 | 11 | Many | Many | CLGTWR | Natural Gas Fired Combined Cycle | 202.1 | 62842 | 61070 |  |  |  | 344 | 107012 | 103957 | 1254640 | 19174 |  | 1235467 |  | 1254640 |  |  |  |  | 28.6 | 25.3 | 468 | 414 |  |  | 496 |  | (RI) Recirculate: Induced Draft |  | RI | Closed | Reclaimed | Discharge | San Jose Municipal | San Jose Municipal | OP | 6 | 2005 | 6 | 2005 | OP | 5 | 2005 | 5 | 2005 | OP | 5 | 2005 | 5 | 2005 | N | NG | CC | Y | IPP Non-CHP | 1 | 3 | 2 | 1 | 1C MB MG
2799 | CA | 55393 | Metcalf Energy Center | 2015 | 12 | Many | Many | CLGTWR | Natural Gas Fired Combined Cycle | 202.1 | 80288 | 77070 |  |  |  | 344 | 135715 | 132017 | 1581967 | 42156 |  | 1539810 |  | 1581967 |  |  |  |  | 33.6 | 29.1 | 436 | 378 |  |  | 583 |  | (RI) Recirculate: Induced Draft |  | RI | Closed | Reclaimed | Discharge | San Jose Municipal | San Jose Municipal | OP | 6 | 2005 | 6 | 2005 | OP | 5 | 2005 | 5 | 2005 | OP | 5 | 2005 | 5 | 2005 | N | NG | CC | Y | IPP Non-CHP | 1 | 3 | 2 | 1 | 1C MB MG
59922 | OH | 55397 | Washington Energy Facility | 2015 | 1 | Many | Many | CW | Natural Gas Fired Combined Cycle | 288 | 158629 | 158629 |  |  |  | 338 | 242420 | 235340 | 2764927 | 319469 |  | 2445459 |  | 2764927 |  |  |  |  | 81.4 | 72.2 | 513 | 455 |  |  | 731 | 8 | (RI) Recirculate: Induced Draft |  | RI | Closed | Fresh | Surface | Muskingum River | Muskingum River | OP | 6 | 2002 | 6 | 2002 | OP | 6 | 2002 | 6 | 2002 | OP | 6 | 2002 | 6 | 2002 | N | NG | CC | Y | IPP Non-CHP | 1 | 3 | 2 | 1 | 1C MB MG
59922 | OH | 55397 | Washington Energy Facility | 2015 | 2 | Many | Many | CW | Natural Gas Fired Combined Cycle | 288 | 160156 | 160156 |  |  |  | 338 | 236977 | 229755 | 2724571 | 353906 |  | 2370665 |  | 2724571 |  |  |  |  | 76.5 | 67.2 | 478 | 420 |  |  | 672 | 8 | (RI) Recirculate: Induced Draft |  | RI | Closed | Fresh | Surface | Muskingum River | Muskingum River | OP | 6 | 2002 | 6 | 2002 | OP | 6 | 2002 | 6 | 2002 | OP | 6 | 2002 | 6 | 2002 | N | NG | CC | Y | IPP Non-CHP | 1 | 3 | 2 | 1 | 1C MB MG
59922 | OH | 55397 | Washington Energy Facility | 2015 | 3 | Many | Many | CW | Natural Gas Fired Combined Cycle | 288 | 178913 | 178913 |  |  |  | 338 | 231911 | 224175 | 2842971 | 499400 |  | 2343570 |  | 2842971 |  |  |  |  | 91.3 | 82.5 | 510 | 461 |  |  | 743 | 8 | (RI) Recirculate: Induced Draft |  | RI | Closed | Fresh | Surface | Muskingum River | Muskingum River | OP | 6 | 2002 | 6 | 2002 | OP | 6 | 2002 | 6 | 2002 | OP | 6 | 2002 | 6 | 2002 | N | NG | CC | Y | IPP Non-CHP | 1 | 3 | 2 | 1 | 1C MB MG
59922 | OH | 55397 | Washington Energy Facility | 2015 | 4 | Many | Many | CW | Natural Gas Fired Combined Cycle | 288 | 201978 | 201978 |  |  |  | 338 | 242302 | 233837 | 3250231 | 677352 |  | 2572880 |  | 3250231 |  |  |  |  | 40.9 | 37.1 | 202 | 184 |  |  | 714 | 8 | (RI) Recirculate: Induced Draft |  | RI | Closed | Fresh | Surface | Muskingum River | Muskingum River | OP | 6 | 2002 | 6 | 2002 | OP | 6 | 2002 | 6 | 2002 | OP | 6 | 2002 | 6 | 2002 | N | NG | CC | Y | IPP Non-CHP | 1 | 3 | 2 | 1 | 1C MB MG
59922 | OH | 55397 | Washington Energy Facility | 2015 | 5 | Many | Many | CW | Natural Gas Fired Combined Cycle | 288 | 111541 | 111541 |  |  |  | 338 | 142054 | 136441 | 1843926 | 332218 |  | 1511708 |  | 1843926 |  |  |  |  | 36 | 32.4 | 323 | 290 |  |  | 382 | 8 | (RI) Recirculate: Induced Draft |  | RI | Closed | Fresh | Surface | Muskingum River | Muskingum River | OP | 6 | 2002 | 6 | 2002 | OP | 6 | 2002 | 6 | 2002 | OP | 6 | 2002 | 6 | 2002 | N | NG | CC | Y | IPP Non-CHP | 1 | 3 | 2 | 1 | 1C MB MG
59922 | OH | 55397 | Washington Energy Facility | 2015 | 6 | Many | Many | CW | Natural Gas Fired Combined Cycle | 288 | 206667 | 206667 |  |  |  | 338 | 246177 | 237045 | 3326777 | 720877 |  | 2605900 |  | 3326777 |  |  |  |  | 113.4 | 100.9 | 549 | 488 |  |  | 720 | 8 | (RI) Recirculate: Induced Draft |  | RI | Closed | Fresh | Surface | Muskingum River | Muskingum River | OP | 6 | 2002 | 6 | 2002 | OP | 6 | 2002 | 6 | 2002 | OP | 6 | 2002 | 6 | 2002 | N | NG | CC | Y | IPP Non-CHP | 1 | 3 | 2 | 1 | 1C MB MG
59922 | OH | 55397 | Washington Energy Facility | 2015 | 7 | Many | Many | CW | Natural Gas Fired Combined Cycle | 288 | 208388 | 208388 |  |  |  | 338 | 243935 | 235060 | 3335223 | 748414 |  | 2586809 |  | 3335223 |  |  |  |  | 118.2 | 106.4 | 567 | 511 |  |  | 744 | 8 | (RI) Recirculate: Induced Draft |  | RI | Closed | Fresh | Surface | Muskingum River | Muskingum River | OP | 6 | 2002 | 6 | 2002 | OP | 6 | 2002 | 6 | 2002 | OP | 6 | 2002 | 6 | 2002 | N | NG | CC | Y | IPP Non-CHP | 1 | 3 | 2 | 1 | 1C MB MG
59922 | OH | 55397 | Washington Energy Facility | 2015 | 8 | Many | Many | CW | Natural Gas Fired Combined Cycle | 288 | 201707 | 201707 |  |  |  | 338 | 238516 | 229690 | 3246016 | 710670 |  | 2535346 |  | 3246016 |  |  |  |  | 120.9 | 105.7 | 599 | 524 |  |  | 739 | 8 | (RI) Recirculate: Induced Draft |  | RI | Closed | Fresh | Surface | Muskingum River | Muskingum River | OP | 6 | 2002 | 6 | 2002 | OP | 6 | 2002 | 6 | 2002 | OP | 6 | 2002 | 6 | 2002 | N | NG | CC | Y | IPP Non-CHP | 1 | 3 | 2 | 1 | 1C MB MG
59922 | OH | 55397 | Washington Energy Facility | 2015 | 9 | Many | Many | CW | Natural Gas Fired Combined Cycle | 288 | 199050 | 199050 |  |  |  | 338 | 240516 | 231876 | 3236426 | 670821 |  | 2565605 |  | 3236426 |  |  |  |  | 114.2 | 96.3 | 574 | 484 |  |  | 720 | 8 | (RI) Recirculate: Induced Draft |  | RI | Closed | Fresh | Surface | Muskingum River | Muskingum River | OP | 6 | 2002 | 6 | 2002 | OP | 6 | 2002 | 6 | 2002 | OP | 6 | 2002 | 6 | 2002 | N | NG | CC | Y | IPP Non-CHP | 1 | 3 | 2 | 1 | 1C MB MG
59922 | OH | 55397 | Washington Energy Facility | 2015 | 10 | Many | Many | CW | Natural Gas Fired Combined Cycle | 288 | 164501 | 164501 |  |  |  | 338 | 196662 | 189816 | 2642684 | 570793 |  | 2071891 |  | 2642684 |  |  |  |  | 87.5 | 78.6 | 532 | 478 |  |  | 597 | 8 | (RI) Recirculate: Induced Draft |  | RI | Closed | Fresh | Surface | Muskingum River | Muskingum River | OP | 6 | 2002 | 6 | 2002 | OP | 6 | 2002 | 6 | 2002 | OP | 6 | 2002 | 6 | 2002 | N | NG | CC | Y | IPP Non-CHP | 1 | 3 | 2 | 1 | 1C MB MG
59922 | OH | 55397 | Washington Energy Facility | 2015 | 11 | Many | Many | CW | Natural Gas Fired Combined Cycle | 288 | 208013 | 208013 |  |  |  | 338 | 249430 | 240658 | 3343031 | 713259 |  | 2629772 |  | 3343031 |  |  |  |  | 97.7 | 83.5 | 470 | 401 |  |  | 720 | 8 | (RI) Recirculate: Induced Draft |  | RI | Closed | Fresh | Surface | Muskingum River | Muskingum River | OP | 6 | 2002 | 6 | 2002 | OP | 6 | 2002 | 6 | 2002 | OP | 6 | 2002 | 6 | 2002 | N | NG | CC | Y | IPP Non-CHP | 1 | 3 | 2 | 1 | 1C MB MG
59922 | OH | 55397 | Washington Energy Facility | 2015 | 12 | Many | Many | CW | Natural Gas Fired Combined Cycle | 288 | 207747 | 207747 |  |  |  | 338 | 246933 | 238174 | 3317600 | 713945 |  | 2603654 |  | 3317600 |  |  |  |  | 98.3 | 86.7 | 473 | 417 |  |  | 744 | 8 | (RI) Recirculate: Induced Draft |  | RI | Closed | Fresh | Surface | Muskingum River | Muskingum River | OP | 6 | 2002 | 6 | 2002 | OP | 6 | 2002 | 6 | 2002 | OP | 6 | 2002 | 6 | 2002 | N | NG | CC | Y | IPP Non-CHP | 1 | 3 | 2 | 1 | 1C MB MG
34164 | CA | 55400 | Elk Hills Power LLC | 2015 | 1 | Many | Many | CW | Natural Gas Fired Combined Cycle | 213 | 123767 | 120521 |  |  |  | 312 | 236594 | 230101 | 2549630 | 78517 |  | 2471113 |  | 2549630 |  |  |  |  | 80.304 | 80.304 | 666 | 666 |  |  | 744 |  | (RI) Recirculate: Induced Draft |  | RI | Closed | Other | Ground | West Kern Water District | West Kern Water District | OP | 7 | 2003 | 7 | 2003 | OP | 7 | 2003 | 7 | 2003 | OP | 7 | 2003 | 7 | 2003 | Y | NG | CC | Y | IPP CHP | 1 | 3 | 2 | 1 | 1C MB MG
34164 | CA | 55400 | Elk Hills Power LLC | 2015 | 2 | Many | Many | CW | Natural Gas Fired Combined Cycle | 213 | 115370 | 112418 |  |  |  | 312 | 209010 | 203108 | 2336534 | 100755 |  | 2235779 |  | 2336534 |  |  |  |  | 79.141 | 79.141 | 704 | 704 |  |  | 672 |  | (RI) Recirculate: Induced Draft |  | RI | Closed | Other | Ground | West Kern Water District | West Kern Water District | OP | 7 | 2003 | 7 | 2003 | OP | 7 | 2003 | 7 | 2003 | OP | 7 | 2003 | 7 | 2003 | Y | NG | CC | Y | IPP CHP | 1 | 3 | 2 | 1 | 1C MB MG
34164 | CA | 55400 | Elk Hills Power LLC | 2015 | 3 | Many | Many | CW | Natural Gas Fired Combined Cycle | 213 | 117996 | 114809 |  |  |  | 312 | 223419 | 217046 | 2492376 | 93616 |  | 2398760 |  | 2492376 |  |  |  |  | 76.523 | 76.523 | 667 | 667 |  |  | 728 |  | (RI) Recirculate: Induced Draft |  | RI | Closed | Other | Ground | West Kern Water District | West Kern Water District | OP | 7 | 2003 | 7 | 2003 | OP | 7 | 2003 | 7 | 2003 | OP | 7 | 2003 | 7 | 2003 | Y | NG | CC | Y | IPP CHP | 1 | 3 | 2 | 1 | 1C MB MG
34164 | CA | 55400 | Elk Hills Power LLC | 2015 | 4 | Many | Many | CW | Natural Gas Fired Combined Cycle | 213 | 104430 | 101394 |  |  |  | 312 | 210148 | 204078 | 2318089 | 68810 |  | 2249280 |  | 2318089 |  |  |  |  | 79.702 | 79.702 | 786 | 786 |  |  | 720 |  | (RI) Recirculate: Induced Draft |  | RI | Closed | Other | Ground | West Kern Water District | West Kern Water District | OP | 7 | 2003 | 7 | 2003 | OP | 7 | 2003 | 7 | 2003 | OP | 7 | 2003 | 7 | 2003 | Y | NG | CC | Y | IPP CHP | 1 | 3 | 2 | 1 | 1C MB MG
34164 | CA | 55400 | Elk Hills Power LLC | 2015 | 5 | Many | Many | CW | Natural Gas Fired Combined Cycle | 213 | 112547 | 109302 |  |  |  | 312 | 229444 | 222955 | 2519492 | 49932 |  | 2469560 |  | 2519492 |  |  |  |  | 80.16 | 80.16 | 733 | 733 |  |  | 744 |  | (RI) Recirculate: Induced Draft |  | RI | Closed | Other | Ground | West Kern Water District | West Kern Water District | OP | 7 | 2003 | 7 | 2003 | OP | 7 | 2003 | 7 | 2003 | OP | 7 | 2003 | 7 | 2003 | Y | NG | CC | Y | IPP CHP | 1 | 3 | 2 | 1 | 1C MB MG
34164 | CA | 55400 | Elk Hills Power LLC | 2015 | 6 | Many | Many | CW | Natural Gas Fired Combined Cycle | 213 | 121653 | 118516 |  |  |  | 312 | 217427 | 211153 | 2452844 | 95378 |  | 2357466 |  | 2452844 |  |  |  |  | 72.066 | 72.066 | 608 | 608 |  |  | 720 |  | (RI) Recirculate: Induced Draft |  | RI | Closed | Other | Ground | West Kern Water District | West Kern Water District | OP | 7 | 2003 | 7 | 2003 | OP | 7 | 2003 | 7 | 2003 | OP | 7 | 2003 | 7 | 2003 | Y | NG | CC | Y | IPP CHP | 1 | 3 | 2 | 1 | 1C MB MG
34164 | CA | 55400 | Elk Hills Power LLC | 2015 | 7 | Many | Many | CW | Natural Gas Fired Combined Cycle | 213 | 122611 | 119415 |  |  |  | 312 | 218564 | 212172 | 2469574 | 88905 |  | 2380669 |  | 2469574 |  |  |  |  | 71.893 | 71.893 | 602 | 602 |  |  | 720 |  | (RI) Recirculate: Induced Draft |  | RI | Closed | Other | Ground | West Kern Water District | West Kern Water District | OP | 7 | 2003 | 7 | 2003 | OP | 7 | 2003 | 7 | 2003 | OP | 7 | 2003 | 7 | 2003 | Y | NG | CC | Y | IPP CHP | 1 | 3 | 2 | 1 | 1C MB MG
34164 | CA | 55400 | Elk Hills Power LLC | 2015 | 8 | Many | Many | CW | Natural Gas Fired Combined Cycle | 213 | 122578 | 119414 |  |  |  | 312 | 220438 | 214110 | 2495271 | 78215 |  | 2417057 |  | 2495271 |  |  |  |  | 64.612 | 64.612 | 541 | 541 |  |  | 744 |  | (RI) Recirculate: Induced Draft |  | RI | Closed | Other | Ground | West Kern Water District | West Kern Water District | OP | 7 | 2003 | 7 | 2003 | OP | 7 | 2003 | 7 | 2003 | OP | 7 | 2003 | 7 | 2003 | Y | NG | CC | Y | IPP CHP | 1 | 3 | 2 | 1 | 1C MB MG
34164 | CA | 55400 | Elk Hills Power LLC | 2015 | 9 | Many | Many | CW | Natural Gas Fired Combined Cycle | 213 | 119311 | 116170 |  |  |  | 312 | 215527 | 209244 | 2477995 | 84418 |  | 2393577 |  | 2477995 |  |  |  |  | 69.202 | 69.202 | 596 | 596 |  |  | 720 |  | (RI) Recirculate: Induced Draft |  | RI | Closed | Other | Ground | West Kern Water District | West Kern Water District | OP | 7 | 2003 | 7 | 2003 | OP | 7 | 2003 | 7 | 2003 | OP | 7 | 2003 | 7 | 2003 | Y | NG | CC | Y | IPP CHP | 1 | 3 | 2 | 1 | 1C MB MG
34164 | CA | 55400 | Elk Hills Power LLC | 2015 | 10 | Many | Many | CW | Natural Gas Fired Combined Cycle | 213 | 126418 | 123166 |  |  |  | 312 | 224038 | 217534 | 2586402 | 99082 |  | 2487320 |  | 2586402 |  |  |  |  | 64.612 | 64.612 | 525 | 525 |  |  | 744 |  | (RI) Recirculate: Induced Draft |  | RI | Closed | Other | Ground | West Kern Water District | West Kern Water District | OP | 7 | 2003 | 7 | 2003 | OP | 7 | 2003 | 7 | 2003 | OP | 7 | 2003 | 7 | 2003 | Y | NG | CC | Y | IPP CHP | 1 | 3 | 2 | 1 | 1C MB MG
34164 | CA | 55400 | Elk Hills Power LLC | 2015 | 11 | Many | Many | CW | Natural Gas Fired Combined Cycle | 213 | 113409 | 110388 |  |  |  | 312 | 220893 | 214853 | 2417639 | 24418 |  | 2393221 |  | 2417639 |  |  |  |  | 50.208 | 50.208 | 455 | 455 |  |  | 720 |  | (RI) Recirculate: Induced Draft |  | RI | Closed | Other | Ground | West Kern Water District | West Kern Water District | OP | 7 | 2003 | 7 | 2003 | OP | 7 | 2003 | 7 | 2003 | OP | 7 | 2003 | 7 | 2003 | Y | NG | CC | Y | IPP CHP | 1 | 3 | 2 | 1 | 1C MB MG
34164 | CA | 55400 | Elk Hills Power LLC | 2015 | 12 | Many | Many | CW | Natural Gas Fired Combined Cycle | 213 | 118852 | 115778 |  |  |  | 312 | 230099 | 223950 | 2473986 | 41267 |  | 2432719 |  | 2473986 |  |  |  |  | 41.608 | 41.608 | 359 | 359 |  |  | 744 |  | (RI) Recirculate: Induced Draft |  | RI | Closed | Other | Ground | West Kern Water District | West Kern Water District | OP | 7 | 2003 | 7 | 2003 | OP | 7 | 2003 | 7 | 2003 | OP | 7 | 2003 | 7 | 2003 | Y | NG | CC | Y | IPP CHP | 1 | 3 | 2 | 1 | 1C MB MG
3131 | LA | 55404 | Carville Energy LLC | 2015 | 1 | Many | Many | CTW | Natural Gas Fired Combined Cycle | 185 | 26788 | 26234 |  |  |  | 340 | 127107 | 124477 | 1420609 | 13365 |  | 1407244 |  | 1420609 |  |  |  |  | 43.142 | 37.373 | 1645 | 1425 |  |  | 744 | 10 | (RI) Recirculate: Induced Draft |  | RI | Closed | Fresh | Surface | Mississippi River | Mississippi River | OP | 6 | 2003 | 6 | 2003 | OP | 6 | 2003 | 6 | 2003 | OP | 6 | 2003 | 6 | 2003 | Y | NG | CC | Y | IPP CHP | 1 | 3 | 2 | 1 | 1C MB MG
3131 | LA | 55404 | Carville Energy LLC | 2015 | 2 | Many | Many | CTW | Natural Gas Fired Combined Cycle | 185 | 37687 | 36332 |  |  |  | 340 | 134283 | 131577 | 1542348 | 59331 |  | 1483016 |  | 1542348 |  |  |  |  | 48.173 | 41.706 | 1326 | 1148 |  |  | 672 | 10 | (RI) Recirculate: Induced Draft |  | RI | Closed | Fresh | Surface | Mississippi River | Mississippi River | OP | 6 | 2003 | 6 | 2003 | OP | 6 | 2003 | 6 | 2003 | OP | 6 | 2003 | 6 | 2003 | Y | NG | CC | Y | IPP CHP | 1 | 3 | 2 | 1 | 1C MB MG
3131 | LA | 55404 | Carville Energy LLC | 2015 | 3 | Many | Many | CTW | Natural Gas Fired Combined Cycle | 185 | 44893 | 44004 |  |  |  | 340 | 138277 | 135537 | 1593445 | 70982 |  | 1522463 |  | 1593445 |  |  |  |  | 56.412 | 48.037 | 1282 | 1092 |  |  | 744 | 10 | (RI) Recirculate: Induced Draft |  | RI | Closed | Fresh | Surface | Mississippi River | Mississippi River | OP | 6 | 2003 | 6 | 2003 | OP | 6 | 2003 | 6 | 2003 | OP | 6 | 2003 | 6 | 2003 | Y | NG | CC | Y | IPP CHP | 1 | 3 | 2 | 1 | 1C MB MG
3131 | LA | 55404 | Carville Energy LLC | 2015 | 4 | Many | Many | CTW | Natural Gas Fired Combined Cycle | 185 | 40379 | 39537 |  |  |  | 340 | 131661 | 127826 | 1499807 | 40984 |  | 1458823 |  | 1499807 |  |  |  |  | 56.307 | 47.858 | 1424 | 1210 |  |  | 720 | 10 | (RI) Recirculate: Induced Draft |  | RI | Closed | Fresh | Surface | Mississippi River | Mississippi River | OP | 6 | 2003 | 6 | 2003 | OP | 6 | 2003 | 6 | 2003 | OP | 6 | 2003 | 6 | 2003 | Y | NG | CC | Y | IPP CHP | 1 | 3 | 2 | 1 | 1C MB MG
3131 | LA | 55404 | Carville Energy LLC | 2015 | 5 | Many | Many | CTW | Natural Gas Fired Combined Cycle | 185 | 61129 | 58500 |  |  |  | 340 | 166127 | 162378 | 1961846 | 130401 |  | 1831445 |  | 1961846 |  |  |  |  | 72.909 | 63.844 | 1246 | 1091 |  |  | 744 | 10 | (RI) Recirculate: Induced Draft |  | RI | Closed | Fresh | Surface | Mississippi River | Mississippi River | OP | 6 | 2003 | 6 | 2003 | OP | 6 | 2003 | 6 | 2003 | OP | 6 | 2003 | 6 | 2003 | Y | NG | CC | Y | IPP CHP | 1 | 3 | 2 | 1 | 1C MB MG
3131 | LA | 55404 | Carville Energy LLC | 2015 | 6 | Many | Many | CTW | Natural Gas Fired Combined Cycle | 185 | 79676 | 79656 |  |  |  | 340 | 171142 | 166094 | 2086986 | 155622 |  | 1931364 |  | 2086986 |  |  |  |  | 84.56 | 75.75 | 1062 | 951 |  |  | 720 | 10 | (RI) Recirculate: Induced Draft |  | RI | Closed | Fresh | Surface | Mississippi River | Mississippi River | OP | 6 | 2003 | 6 | 2003 | OP | 6 | 2003 | 6 | 2003 | OP | 6 | 2003 | 6 | 2003 | Y | NG | CC | Y | IPP CHP | 1 | 3 | 2 | 1 | 1C MB MG
3131 | LA | 55404 | Carville Energy LLC | 2015 | 7 | Many | Many | CTW | Natural Gas Fired Combined Cycle | 185 | 90076 | 87458 |  |  |  | 340 | 189624 | 184461 | 2393112 | 269791 |  | 2123321 |  | 2393112 |  |  |  |  | 93.378 | 83.159 | 1068 | 951 |  |  | 744 | 10 | (RI) Recirculate: Induced Draft |  | RI | Closed | Fresh | Surface | Mississippi River | Mississippi River | OP | 6 | 2003 | 6 | 2003 | OP | 6 | 2003 | 6 | 2003 | OP | 6 | 2003 | 6 | 2003 | Y | NG | CC | Y | IPP CHP | 1 | 3 | 2 | 1 | 1C MB MG
3131 | LA | 55404 | Carville Energy LLC | 2015 | 8 | Many | Many | CTW | Natural Gas Fired Combined Cycle | 185 | 78136 | 76586 |  |  |  | 340 | 174196 | 170743 | 2150840 | 185754 |  | 1965086 |  | 2150840 |  |  |  |  | 84.509 | 75.361 | 1103 | 984 |  |  | 744 | 10 | (RI) Recirculate: Induced Draft |  | RI | Closed | Fresh | Surface | Mississippi River | Mississippi River | OP | 6 | 2003 | 6 | 2003 | OP | 6 | 2003 | 6 | 2003 | OP | 6 | 2003 | 6 | 2003 | Y | NG | CC | Y | IPP CHP | 1 | 3 | 2 | 1 | 1C MB MG
3131 | LA | 55404 | Carville Energy LLC | 2015 | 9 | Many | Many | CTW | Natural Gas Fired Combined Cycle | 185 | 79474 | 78055 |  |  |  | 340 | 183613 | 180335 | 2218723 | 127229 |  | 2091494 |  | 2218723 |  |  |  |  | 80.503 | 72.102 | 1031 | 924 |  |  | 720 | 10 | (RI) Recirculate: Induced Draft |  | RI | Closed | Fresh | Surface | Mississippi River | Mississippi River | OP | 6 | 2003 | 6 | 2003 | OP | 6 | 2003 | 6 | 2003 | OP | 6 | 2003 | 6 | 2003 | Y | NG | CC | Y | IPP CHP | 1 | 3 | 2 | 1 | 1C MB MG
3131 | LA | 55404 | Carville Energy LLC | 2015 | 10 | Many | Many | CTW | Natural Gas Fired Combined Cycle | 185 | 84580 | 83206 |  |  |  | 340 | 203208 | 199907 | 2393887 | 102636 |  | 2291251 |  | 2393887 |  |  |  |  | 87.466 | 78.33 | 1051 | 941 |  |  | 744 | 10 | (RI) Recirculate: Induced Draft |  | RI | Closed | Fresh | Surface | Mississippi River | Mississippi River | OP | 6 | 2003 | 6 | 2003 | OP | 6 | 2003 | 6 | 2003 | OP | 6 | 2003 | 6 | 2003 | Y | NG | CC | Y | IPP CHP | 1 | 3 | 2 | 1 | 1C MB MG
3131 | LA | 55404 | Carville Energy LLC | 2015 | 11 | Many | Many | CTW | Natural Gas Fired Combined Cycle | 185 | 78802 | 77462 |  |  |  | 340 | 200825 | 197411 | 2271656 | 51946 |  | 2219709 |  | 2271656 |  |  |  |  | 78.281 | 68.032 | 1011 | 878 |  |  | 720 | 10 | (RI) Recirculate: Induced Draft |  | RI | Closed | Fresh | Surface | Mississippi River | Mississippi River | OP | 6 | 2003 | 6 | 2003 | OP | 6 | 2003 | 6 | 2003 | OP | 6 | 2003 | 6 | 2003 | Y | NG | CC | Y | IPP CHP | 1 | 3 | 2 | 1 | 1C MB MG
3131 | LA | 55404 | Carville Energy LLC | 2015 | 12 | Many | Many | CTW | Natural Gas Fired Combined Cycle | 185 | 63105 | 61991 |  |  |  | 340 | 183292 | 180057 | 2038919 | 30857 |  | 2008062 |  | 2038919 |  |  |  |  | 72.372 | 59.916 | 1167 | 967 |  |  | 744 | 10 | (RI) Recirculate: Induced Draft |  | RI | Closed | Fresh | Surface | Mississippi River | Mississippi River | OP | 6 | 2003 | 6 | 2003 | OP | 6 | 2003 | 6 | 2003 | OP | 6 | 2003 | 6 | 2003 | Y | NG | CC | Y | IPP CHP | 1 | 3 | 2 | 1 | 1C MB MG
32173 | NY | 55405 | Athens Generating Plant | 2015 | 1 | Many | HRSG01 | UNIT 1 | Natural Gas Fired Combined Cycle | 104.8 | 29728 | 29728 |  |  |  | 220 | 65034 | 63839 | 701393 | 0 |  | 701393 |  | 701393 | 0 | [9 empty] | 308 |  | (DC) Dry Cooling |  | DC | Dry/Hybrid |  |  |  |  | OP | 1 | 2004 | 4 | 2004 | OP | 5 | 2004 | 5 | 2004 | OP | 5 | 2004 | 5 | 2004 | N | NG | CC | N/A | IPP Non-CHP | 3 | 2 | 1 | 1 | 1C 1B MG
32173 | NY | 55405 | Athens Generating Plant | 2015 | 2 | Many | HRSG01 | UNIT 1 | Natural Gas Fired Combined Cycle | 104.8 | 36986 | 36986 |  |  |  | 220 | 83478 | 82213 | 856577 |  |  | 856577 |  | 856577 | [10 empty] | 370 |  | (DC) Dry Cooling |  | DC | Dry/Hybrid |  |  |  |  | OP | 1 | 2004 | 4 | 2004 | OP | 5 | 2004 | 5 | 2004 | OP | 5 | 2004 | 5 | 2004 | N | NG | CC | N/A | IPP Non-CHP | 3 | 2 | 1 | 1 | 1C 1B MG
32173 | NY | 55405 | Athens Generating Plant | 2015 | 3 | Many | HRSG01 | UNIT 1 | Natural Gas Fired Combined Cycle | 104.8 | 75868 | 75868 |  |  |  | 220 | 152294 | 149175 | 1612317 | 0 |  | 1612317 |  | 1612317 | 0 | [9 empty] | 688 |  | (DC) Dry Cooling |  | DC | Dry/Hybrid |  |  |  |  | OP | 1 | 2004 | 4 | 2004 | OP | 5 | 2004 | 5 | 2004 | OP | 5 | 2004 | 5 | 2004 | N | NG | CC | N/A | IPP Non-CHP | 3 | 2 | 1 | 1 | 1C 1B MG
32173 | NY | 55405 | Athens Generating Plant | 2015 | 4 | Many | HRSG01 | UNIT 1 | Natural Gas Fired Combined Cycle | 104.8 | 50610 | 50610 |  |  |  | 220 | 96612 | 88914 | 1000226 | 0 |  | 1000226 |  | 1000226 | 0 | [9 empty] | 492 |  | (DC) Dry Cooling |  | DC | Dry/Hybrid |  |  |  |  | OP | 1 | 2004 | 4 | 2004 | OP | 5 | 2004 | 5 | 2004 | OP | 5 | 2004 | 5 | 2004 | N | NG | CC | N/A | IPP Non-CHP | 3 | 2 | 1 | 1 | 1C 1B MG
32173 | NY | 55405 | Athens Generating Plant | 2015 | 5 | Many | HRSG01 | UNIT 1 | Natural Gas Fired Combined Cycle | 104.8 | 39784 | 39784 |  |  |  | 220 | 75544 | 73141 | 831334 | 0 |  | 831334 |  | 831334 | 0 | [9 empty] | 398 |  | (DC) Dry Cooling |  | DC | Dry/Hybrid |  |  |  |  | OP | 1 | 2004 | 4 | 2004 | OP | 5 | 2004 | 5 | 2004 | OP | 5 | 2004 | 5 | 2004 | N | NG | CC | N/A | IPP Non-CHP | 3 | 2 | 1 | 1 | 1C 1B MG
32173 | NY | 55405 | Athens Generating Plant | 2015 | 6 | Many | HRSG01 | UNIT 1 | Natural Gas Fired Combined Cycle | 104.8 | 9379 | 9379 |  |  |  | 220 | 17497 | 16927 | 188217 | 0 |  | 188217 |  | 188217 | 0 | [9 empty] | 103 |  | (DC) Dry Cooling |  | DC | Dry/Hybrid |  |  |  |  | OP | 1 | 2004 | 4 | 2004 | OP | 5 | 2004 | 5 | 2004 | OP | 5 | 2004 | 5 | 2004 | N | NG | CC | N/A | IPP Non-CHP | 3 | 2 | 1 | 1 | 1C 1B MG
32173 | NY | 55405 | Athens Generating Plant | 2015 | 7 | Many | HRSG01 | UNIT 1 | Natural Gas Fired Combined Cycle | 104.8 | 37811 | 37811 |  |  |  | 220 | 72955 | 70596 | 810100 | 0 |  | 810100 |  | 810100 | 0 | [9 empty] | 385 |  | (DC) Dry Cooling |  | DC | Dry/Hybrid |  |  |  |  | OP | 1 | 2004 | 4 | 2004 | OP | 5 | 2004 | 5 | 2004 | OP | 5 | 2004 | 5 | 2004 | N | NG | CC | N/A | IPP Non-CHP | 3 | 2 | 1 | 1 | 1C 1B MG
32173 | NY | 55405 | Athens Generating Plant | 2015 | 8 | Many | HRSG01 | UNIT 1 | Natural Gas Fired Combined Cycle | 104.8 | 63049 | 63049 |  |  |  | 220 | 120363 | 116736 | 1320763 | 0 |  | 1320763 |  | 1320763 | 0 | [9 empty] | 621 |  | (DC) Dry Cooling |  | DC | Dry/Hybrid |  |  |  |  | OP | 1 | 2004 | 4 | 2004 | OP | 5 | 2004 | 5 | 2004 | OP | 5 | 2004 | 5 | 2004 | N | NG | CC | N/A | IPP Non-CHP | 3 | 2 | 1 | 1 | 1C 1B MG
32173 | NY | 55405 | Athens Generating Plant | 2015 | 9 | Many | HRSG01 | UNIT 1 | Natural Gas Fired Combined Cycle | 104.8 | 36307 | 36307 |  |  |  | 220 | 70931 | 68831 | 773380 | 0 |  | 773380 |  | 773380 | 0 | [9 empty] | 362 |  | (DC) Dry Cooling |  | DC | Dry/Hybrid |  |  |  |  | OP | 1 | 2004 | 4 | 2004 | OP | 5 | 2004 | 5 | 2004 | OP | 5 | 2004 | 5 | 2004 | N | NG | CC | N/A | IPP Non-CHP | 3 | 2 | 1 | 1 | 1C 1B MG
32173 | NY | 55405 | Athens Generating Plant | 2015 | 10 | Many | HRSG01 | UNIT 1 | Natural Gas Fired Combined Cycle | 104.8 | 71820 | 71820 |  |  |  | 220 | 135970 | 132700 | 1442849 | 0 |  | 1442849 |  | 1442849 | 0 | [9 empty] | 650 |  | (DC) Dry Cooling |  | DC | Dry/Hybrid |  |  |  |  | OP | 1 | 2004 | 4 | 2004 | OP | 5 | 2004 | 5 | 2004 | OP | 5 | 2004 | 5 | 2004 | N | NG | CC | N/A | IPP Non-CHP | 3 | 2 | 1 | 1 | 1C 1B MG
32173 | NY | 55405 | Athens Generating Plant | 2015 | 11 | Many | HRSG01 | UNIT 1 | Natural Gas Fired Combined Cycle | 104.8 | 33928 | 33928 |  |  |  | 220 | 62940 | 61399 | 695590 | 0 |  | 695590 |  | 695590 | 0 | [9 empty] | 319 |  | (DC) Dry Cooling |  | DC | Dry/Hybrid |  |  |  |  | OP | 1 | 2004 | 4 | 2004 | OP | 5 | 2004 | 5 | 2004 | OP | 5 | 2004 | 5 | 2004 | N | NG | CC | N/A | IPP Non-CHP | 3 | 2 | 1 | 1 | 1C 1B MG
32173 | NY | 55405 | Athens Generating Plant | 2015 | 12 | Many | HRSG01 | UNIT 1 | Natural Gas Fired Combined Cycle | 104.8 | 3846 | 3846 |  |  |  | 220 | 7547 | 7262 | 81108 | 0 |  | 81108 |  | 81108 | 0 | [9 empty] | 41 |  | (DC) Dry Cooling |  | DC | Dry/Hybrid |  |  |  |  | OP | 1 | 2004 | 4 | 2004 | OP | 5 | 2004 | 5 | 2004 | OP | 5 | 2004 | 5 | 2004 | N | NG | CC | N/A | IPP Non-CHP | 3 | 2 | 1 | 1 | 1C 1B MG
32173 | NY | 55405 | Athens Generating Plant | 2015 | 1 | Many | HRSG02 | UNIT 2 | Natural Gas Fired Combined Cycle | 107.2 | 17737 | 17737 |  |  |  | 217 | 39707 | 38731 | 427939 | 0 |  | 427939 |  | 427939 | 0 | [9 empty] | 187 |  | (DC) Dry Cooling |  | DC | Dry/Hybrid |  |  |  |  | OP | 1 | 2004 | 5 | 2004 | OP | 5 | 2004 | 5 | 2004 | OP | 5 | 2004 | 5 | 2004 | N | NG | CC | N/A | IPP Non-CHP | 3 | 2 | 1 | 1 | 1C 1B MG
32173 | NY | 55405 | Athens Generating Plant | 2015 | 2 | Many | HRSG02 | UNIT 2 | Natural Gas Fired Combined Cycle | 107.2 | 0 | 0 |  |  |  | 217 | 0 | 0 | 0 |  |  | 0 |  | 0 | [10 empty] | 0 |  | (DC) Dry Cooling |  | DC | Dry/Hybrid |  |  |  |  | OP | 1 | 2004 | 5 | 2004 | OP | 5 | 2004 | 5 | 2004 | OP | 5 | 2004 | 5 | 2004 | N | NG | CC | N/A | IPP Non-CHP | 3 | 2 | 1 | 1 | 1C 1B MG
32173 | NY | 55405 | Athens Generating Plant | 2015 | 3 | Many | HRSG02 | UNIT 2 | Natural Gas Fired Combined Cycle | 107.2 | 56278 | 56278 |  |  |  | 217 | 111166 | 108374 | 1183492 | 0 |  | 1183492 |  | 1183492 | 0 | [9 empty] | 503 |  | (DC) Dry Cooling |  | DC | Dry/Hybrid |  |  |  |  | OP | 1 | 2004 | 5 | 2004 | OP | 5 | 2004 | 5 | 2004 | OP | 5 | 2004 | 5 | 2004 | N | NG | CC | N/A | IPP Non-CHP | 3 | 2 | 1 | 1 | 1C 1B MG
32173 | NY | 55405 | Athens Generating Plant | 2015 | 4 | Many | HRSG02 | UNIT 2 | Natural Gas Fired Combined Cycle | 107.2 | 40184 | 40184 |  |  |  | 217 | 77172 | 69807 | 796967 | 0 |  | 796967 |  | 796967 | 0 | [9 empty] | 392 |  | (DC) Dry Cooling |  | DC | Dry/Hybrid |  |  |  |  | OP | 1 | 2004 | 5 | 2004 | OP | 5 | 2004 | 5 | 2004 | OP | 5 | 2004 | 5 | 2004 | N | NG | CC | N/A | IPP Non-CHP | 3 | 2 | 1 | 1 | 1C 1B MG
32173 | NY | 55405 | Athens Generating Plant | 2015 | 5 | Many | HRSG02 | UNIT 2 | Natural Gas Fired Combined Cycle | 107.2 | 27983 | 27983 |  |  |  | 217 | 54009 | 52252 | 598313 | 0 |  | 598313 |  | 598313 | 0 | [9 empty] | 283 |  | (DC) Dry Cooling |  | DC | Dry/Hybrid |  |  |  |  | OP | 1 | 2004 | 5 | 2004 | OP | 5 | 2004 | 5 | 2004 | OP | 5 | 2004 | 5 | 2004 | N | NG | CC | N/A | IPP Non-CHP | 3 | 2 | 1 | 1 | 1C 1B MG
32173 | NY | 55405 | Athens Generating Plant | 2015 | 6 | Many | HRSG02 | UNIT 2 | Natural Gas Fired Combined Cycle | 107.2 | 33294 | 33294 |  |  |  | 217 | 65629 | 63286 | 701268 | 0 |  | 701268 |  | 701268 | 0 | [9 empty] | 351 |  | (DC) Dry Cooling |  | DC | Dry/Hybrid |  |  |  |  | OP | 1 | 2004 | 5 | 2004 | OP | 5 | 2004 | 5 | 2004 | OP | 5 | 2004 | 5 | 2004 | N | NG | CC | N/A | IPP Non-CHP | 3 | 2 | 1 | 1 | 1C 1B MG
32173 | NY | 55405 | Athens Generating Plant | 2015 | 7 | Many | HRSG02 | UNIT 2 | Natural Gas Fired Combined Cycle | 107.2 | 43567 | 43567 |  |  |  | 217 | 84540 | 81563 | 947892 | 0 |  | 947892 |  | 947892 | 0 | [9 empty] | 449 |  | (DC) Dry Cooling |  | DC | Dry/Hybrid |  |  |  |  | OP | 1 | 2004 | 5 | 2004 | OP | 5 | 2004 | 5 | 2004 | OP | 5 | 2004 | 5 | 2004 | N | NG | CC | N/A | IPP Non-CHP | 3 | 2 | 1 | 1 | 1C 1B MG
32173 | NY | 55405 | Athens Generating Plant | 2015 | 8 | Many | HRSG02 | UNIT 2 | Natural Gas Fired Combined Cycle | 107.2 | 51410 | 51410 |  |  |  | 217 | 99362 | 96606 | 1106578 | 0 |  | 1106578 |  | 1106578 | 0 | [9 empty] | 523 |  | (DC) Dry Cooling |  | DC | Dry/Hybrid |  |  |  |  | OP | 1 | 2004 | 5 | 2004 | OP | 5 | 2004 | 5 | 2004 | OP | 5 | 2004 | 5 | 2004 | N | NG | CC | N/A | IPP Non-CHP | 3 | 2 | 1 | 1 | 1C 1B MG
32173 | NY | 55405 | Athens Generating Plant | 2015 | 9 | Many | HRSG02 | UNIT 2 | Natural Gas Fired Combined Cycle | 107.2 | 36604 | 36604 |  |  |  | 217 | 69372 | 66987 | 768958 | 0 |  | 768958 |  | 768958 | 0 | [9 empty] | 368 |  | (DC) Dry Cooling |  | DC | Dry/Hybrid |  |  |  |  | OP | 1 | 2004 | 5 | 2004 | OP | 5 | 2004 | 5 | 2004 | OP | 5 | 2004 | 5 | 2004 | N | NG | CC | N/A | IPP Non-CHP | 3 | 2 | 1 | 1 | 1C 1B MG
32173 | NY | 55405 | Athens Generating Plant | 2015 | 10 | Many | HRSG02 | UNIT 2 | Natural Gas Fired Combined Cycle | 107.2 | 37961 | 37961 |  |  |  | 217 | 73451 | 71135 | 792013 | 0 |  | 792013 |  | 792013 | 0 | [9 empty] | 359 |  | (DC) Dry Cooling |  | DC | Dry/Hybrid |  |  |  |  | OP | 1 | 2004 | 5 | 2004 | OP | 5 | 2004 | 5 | 2004 | OP | 5 | 2004 | 5 | 2004 | N | NG | CC | N/A | IPP Non-CHP | 3 | 2 | 1 | 1 | 1C 1B MG
32173 | NY | 55405 | Athens Generating Plant | 2015 | 11 | Many | HRSG02 | UNIT 2 | Natural Gas Fired Combined Cycle | 107.2 | 30427 | 30427 |  |  |  | 217 | 58155 | 56516 | 641404 | 0 |  | 641404 |  | 641404 | 0 | [9 empty] | 287 |  | (DC) Dry Cooling |  | DC | Dry/Hybrid |  |  |  |  | OP | 1 | 2004 | 5 | 2004 | OP | 5 | 2004 | 5 | 2004 | OP | 5 | 2004 | 5 | 2004 | N | NG | CC | N/A | IPP Non-CHP | 3 | 2 | 1 | 1 | 1C 1B MG
32173 | NY | 55405 | Athens Generating Plant | 2015 | 12 | Many | HRSG02 | UNIT 2 | Natural Gas Fired Combined Cycle | 107.2 | 41459 | 41459 |  |  |  | 217 | 80014 | 77788 | 835134 | 0 |  | 835134 |  | 835134 | 0 | [9 empty] | 380 |  | (DC) Dry Cooling |  | DC | Dry/Hybrid |  |  |  |  | OP | 1 | 2004 | 5 | 2004 | OP | 5 | 2004 | 5 | 2004 | OP | 5 | 2004 | 5 | 2004 | N | NG | CC | N/A | IPP Non-CHP | 3 | 2 | 1 | 1 | 1C 1B MG
32173 | NY | 55405 | Athens Generating Plant | 2015 | 1 | Many | HRSG03 | UNIT 3 | Natural Gas Fired Combined Cycle | 107.2 | 3354 | 3354 |  |  |  | 213 | 7537 | 7378 | 84657 | 0 |  | 84657 |  | 84657 | 0 | [9 empty] | 38 |  | (DC) Dry Cooling |  | DC | Dry/Hybrid |  |  |  |  | OP | 4 | 2003 | 1 | 2004 | OP | 5 | 2004 | 5 | 2004 | OP | 5 | 2004 | 5 | 2004 | N | NG | CC | N/A | IPP Non-CHP | 3 | 2 | 1 | 1 | 1C 1B MG
32173 | NY | 55405 | Athens Generating Plant | 2015 | 2 | Many | HRSG03 | UNIT 3 | Natural Gas Fired Combined Cycle | 107.2 | 24831 | 24831 |  |  |  | 213 | 54039 | 52966 | 561898 |  |  | 561898 |  | 561898 | [10 empty] | 236 |  | (DC) Dry Cooling |  | DC | Dry/Hybrid |  |  |  |  | OP | 4 | 2003 | 1 | 2004 | OP | 5 | 2004 | 5 | 2004 | OP | 5 | 2004 | 5 | 2004 | N | NG | CC | N/A | IPP Non-CHP | 3 | 2 | 1 | 1 | 1C 1B MG
32173 | NY | 55405 | Athens Generating Plant | 2015 | 3 | Many | HRSG03 | UNIT 3 | Natural Gas Fired Combined Cycle | 107.2 | 65520 | 65520 |  |  |  | 213 | 130007 | 127130 | 1418306 | 0 |  | 1418306 |  | 1418306 | 0 | [9 empty] | 612 |  | (DC) Dry Cooling |  | DC | Dry/Hybrid |  |  |  |  | OP | 4 | 2003 | 1 | 2004 | OP | 5 | 2004 | 5 | 2004 | OP | 5 | 2004 | 5 | 2004 | N | NG | CC | N/A | IPP Non-CHP | 3 | 2 | 1 | 1 | 1C 1B MG
32173 | NY | 55405 | Athens Generating Plant | 2015 | 4 | Many | HRSG03 | UNIT 3 | Natural Gas Fired Combined Cycle | 107.2 | 20031 | 20031 |  |  |  | 213 | 38635 | 37637 | 419332 | 0 |  | 419332 |  | 419332 | 0 | [9 empty] | 192 |  | (DC) Dry Cooling |  | DC | Dry/Hybrid |  |  |  |  | OP | 4 | 2003 | 1 | 2004 | OP | 5 | 2004 | 5 | 2004 | OP | 5 | 2004 | 5 | 2004 | N | NG | CC | N/A | IPP Non-CHP | 3 | 2 | 1 | 1 | 1C 1B MG
32173 | NY | 55405 | Athens Generating Plant | 2015 | 5 | Many | HRSG03 | UNIT 3 | Natural Gas Fired Combined Cycle | 107.2 | 49426 | 49426 |  |  |  | 213 | 92161 | 89873 | 1039652 | 0 |  | 1039652 |  | 1039652 | 0 | [9 empty] | 491 |  | (DC) Dry Cooling |  | DC | Dry/Hybrid |  |  |  |  | OP | 4 | 2003 | 1 | 2004 | OP | 5 | 2004 | 5 | 2004 | OP | 5 | 2004 | 5 | 2004 | N | NG | CC | N/A | IPP Non-CHP | 3 | 2 | 1 | 1 | 1C 1B MG
32173 | NY | 55405 | Athens Generating Plant | 2015 | 6 | Many | HRSG03 | UNIT 3 | Natural Gas Fired Combined Cycle | 107.2 | 25694 | 25694 |  |  |  | 213 | 47640 | 46291 | 581697 | 0 |  | 581697 |  | 581697 | 0 | [9 empty] | 264 |  | (DC) Dry Cooling |  | DC | Dry/Hybrid |  |  |  |  | OP | 4 | 2003 | 1 | 2004 | OP | 5 | 2004 | 5 | 2004 | OP | 5 | 2004 | 5 | 2004 | N | NG | CC | N/A | IPP Non-CHP | 3 | 2 | 1 | 1 | 1C 1B MG
32173 | NY | 55405 | Athens Generating Plant | 2015 | 7 | Many | HRSG03 | UNIT 3 | Natural Gas Fired Combined Cycle | 107.2 | 21489 | 21489 |  |  |  | 213 | 41742 | 40679 | 472981 | 0 |  | 472981 |  | 472981 | 0 | [9 empty] | 225 |  | (DC) Dry Cooling |  | DC | Dry/Hybrid |  |  |  |  | OP | 4 | 2003 | 1 | 2004 | OP | 5 | 2004 | 5 | 2004 | OP | 5 | 2004 | 5 | 2004 | N | NG | CC | N/A | IPP Non-CHP | 3 | 2 | 1 | 1 | 1C 1B MG
32173 | NY | 55405 | Athens Generating Plant | 2015 | 8 | Many | HRSG03 | UNIT 3 | Natural Gas Fired Combined Cycle | 107.2 | 5280 | 5280 |  |  |  | 213 | 10581 | 10201 | 122042 | 0 |  | 122042 |  | 122042 | 0 | [9 empty] | 60 |  | (DC) Dry Cooling |  | DC | Dry/Hybrid |  |  |  |  | OP | 4 | 2003 | 1 | 2004 | OP | 5 | 2004 | 5 | 2004 | OP | 5 | 2004 | 5 | 2004 | N | NG | CC | N/A | IPP Non-CHP | 3 | 2 | 1 | 1 | 1C 1B MG
32173 | NY | 55405 | Athens Generating Plant | 2015 | 9 | Many | HRSG03 | UNIT 3 | Natural Gas Fired Combined Cycle | 107.2 | 13993 | 13993 |  |  |  | 213 | 27943 | 27286 | 311714 | 0 |  | 311714 |  | 311714 | 0 | [9 empty] | 146 |  | (DC) Dry Cooling |  | DC | Dry/Hybrid |  |  |  |  | OP | 4 | 2003 | 1 | 2004 | OP | 5 | 2004 | 5 | 2004 | OP | 5 | 2004 | 5 | 2004 | N | NG | CC | N/A | IPP Non-CHP | 3 | 2 | 1 | 1 | 1C 1B MG
32173 | NY | 55405 | Athens Generating Plant | 2015 | 10 | Many | HRSG03 | UNIT 3 | Natural Gas Fired Combined Cycle | 107.2 | 13743 | 13743 |  |  |  | 213 | 26989 | 26264 | 290686 | 0 |  | 290686 |  | 290686 | 0 | [9 empty] | 131 |  | (DC) Dry Cooling |  | DC | Dry/Hybrid |  |  |  |  | OP | 4 | 2003 | 1 | 2004 | OP | 5 | 2004 | 5 | 2004 | OP | 5 | 2004 | 5 | 2004 | N | NG | CC | N/A | IPP Non-CHP | 3 | 2 | 1 | 1 | 1C 1B MG
32173 | NY | 55405 | Athens Generating Plant | 2015 | 11 | Many | HRSG03 | UNIT 3 | Natural Gas Fired Combined Cycle | 107.2 | 0 | 0 |  |  |  | 213 | 0 | 0 | 0 | 0 |  | 0 |  | 0 | 0 | [9 empty] | 0 |  | (DC) Dry Cooling |  | DC | Dry/Hybrid |  |  |  |  | OP | 4 | 2003 | 1 | 2004 | OP | 5 | 2004 | 5 | 2004 | OP | 5 | 2004 | 5 | 2004 | N | NG | CC | N/A | IPP Non-CHP | 3 | 2 | 1 | 1 | 1C 1B MG
32173 | NY | 55405 | Athens Generating Plant | 2015 | 12 | Many | HRSG03 | UNIT 3 | Natural Gas Fired Combined Cycle | 107.2 | 4995 | 4995 |  |  |  | 213 | 9737 | 9737 | 105271 | 0 |  | 105271 |  | 105271 | 0 | [9 empty] | 49 |  | (DC) Dry Cooling |  | DC | Dry/Hybrid |  |  |  |  | OP | 4 | 2003 | 1 | 2004 | OP | 5 | 2004 | 5 | 2004 | OP | 5 | 2004 | 5 | 2004 | N | NG | CC | N/A | IPP Non-CHP | 3 | 2 | 1 | 1 | 1C 1B MG
59423 | GA | 55406 | Effingham County Power Project | 2015 | 1 | Many | Many | CTW | Natural Gas Fired Combined Cycle | 176 | 47624 | 46239 |  |  |  | 333 | 80310 | 78844 | 919867 | 0 |  | 919867 |  | 919867 |  |  |  |  | 10.07 | 9.36 | 218 | 202 |  |  | 305 |  | (RI) Recirculate: Induced Draft |  | RI | Closed | Fresh | Surface | Municipal | Onsite Land Application System | OP | 8 | 2003 | 8 | 2003 | OP | 8 | 2003 | 8 | 2003 | OP | 8 | 2003 | 8 | 2003 | N | NG | CC | N | IPP Non-CHP | 3 | 3 | 2 | 1 | 1C MB MG
59423 | GA | 55406 | Effingham County Power Project | 2015 | 2 | Many | Many | CTW | Natural Gas Fired Combined Cycle | 176 | 55510 | 54004 |  |  |  | 333 | 102604 | 101009 | 1126281 |  |  | 1126281 |  | 1126281 |  |  |  |  | 9.39 | 8.68 | 174 | 161 |  |  | 476 |  | (RI) Recirculate: Induced Draft |  | RI | Closed | Fresh | Surface | Municipal | Onsite Land Application System | OP | 8 | 2003 | 8 | 2003 | OP | 8 | 2003 | 8 | 2003 | OP | 8 | 2003 | 8 | 2003 | N | NG | CC | N | IPP Non-CHP | 3 | 3 | 2 | 1 | 1C MB MG
59423 | GA | 55406 | Effingham County Power Project | 2015 | 3 | Many | Many | CTW | Natural Gas Fired Combined Cycle | 176 | 54888 | 53899 |  |  |  | 333 | 103914 | 101368 | 1124187 | 0 |  | 1124187 |  | 1124187 |  |  |  |  | 13.55 | 12.86 | 251 | 239 |  |  | 410 |  | (RI) Recirculate: Induced Draft |  | RI | Closed | Fresh | Surface | Municipal | Onsite Land Application System | OP | 8 | 2003 | 8 | 2003 | OP | 8 | 2003 | 8 | 2003 | OP | 8 | 2003 | 8 | 2003 | N | NG | CC | N | IPP Non-CHP | 3 | 3 | 2 | 1 | 1C MB MG
59423 | GA | 55406 | Effingham County Power Project | 2015 | 4 | Many | Many | CTW | Natural Gas Fired Combined Cycle | 176 | 81350 | 79913 |  |  |  | 333 | 147817 | 144117 | 1605772 | 0 |  | 1605772 |  | 1605772 |  |  |  |  | 24.46 | 23.26 | 306 | 291 |  |  | 499 |  | (RI) Recirculate: Induced Draft |  | RI | Closed | Fresh | Surface | Municipal | Onsite Land Application System | OP | 8 | 2003 | 8 | 2003 | OP | 8 | 2003 | 8 | 2003 | OP | 8 | 2003 | 8 | 2003 | N | NG | CC | N | IPP Non-CHP | 3 | 3 | 2 | 1 | 1C MB MG
59423 | GA | 55406 | Effingham County Power Project | 2015 | 5 | Many | Many | CTW | Natural Gas Fired Combined Cycle | 176 | 111300 | 109226 |  |  |  | 333 | 200542 | 195199 | 2172399 | 0 |  | 2172399 |  | 2172399 |  |  |  |  | 34.34 | 32.78 | 314 | 300 |  |  | 628 |  | (RI) Recirculate: Induced Draft |  | RI | Closed | Fresh | Surface | Municipal | Onsite Land Application System | OP | 8 | 2003 | 8 | 2003 | OP | 8 | 2003 | 8 | 2003 | OP | 8 | 2003 | 8 | 2003 | N | NG | CC | N | IPP Non-CHP | 3 | 3 | 2 | 1 | 1C MB MG
59423 | GA | 55406 | Effingham County Power Project | 2015 | 6 | Many | Many | CTW | Natural Gas Fired Combined Cycle | 176 | 79645 | 77966 |  |  |  | 333 | 145609 | 141287 | 1579664 | 0 |  | 1579664 |  | 1579664 |  |  |  |  | 26.59 | 25.32 | 341 | 325 |  |  | 474 |  | (RI) Recirculate: Induced Draft |  | RI | Closed | Fresh | Surface | Municipal | Onsite Land Application System | OP | 8 | 2003 | 8 | 2003 | OP | 8 | 2003 | 8 | 2003 | OP | 8 | 2003 | 8 | 2003 | N | NG | CC | N | IPP Non-CHP | 3 | 3 | 2 | 1 | 1C MB MG
59423 | GA | 55406 | Effingham County Power Project | 2015 | 7 | Many | Many | CTW | Natural Gas Fired Combined Cycle | 176 | 98354 | 96414 |  |  |  | 333 | 177213 | 172217 | 1931811 | 0 |  | 1931811 |  | 1931811 |  |  |  |  | 30.52 | 29.14 | 317 | 302 |  |  | 613 |  | (RI) Recirculate: Induced Draft |  | RI | Closed | Fresh | Surface | Municipal | Onsite Land Application System | OP | 8 | 2003 | 8 | 2003 | OP | 8 | 2003 | 8 | 2003 | OP | 8 | 2003 | 8 | 2003 | N | NG | CC | N | IPP Non-CHP | 3 | 3 | 2 | 1 | 1C MB MG
59423 | GA | 55406 | Effingham County Power Project | 2015 | 8 | Many | Many | CTW | Natural Gas Fired Combined Cycle | 176 | 113151 | 111007 |  |  |  | 333 | 199067 | 193548 | 2198883 | 0 |  | 2198883 |  | 2198883 |  |  |  |  | 34.37 | 32.76 | 310 | 295 |  |  | 681 |  | (RI) Recirculate: Induced Draft |  | RI | Closed | Fresh | Surface | Municipal | Onsite Land Application System | OP | 8 | 2003 | 8 | 2003 | OP | 8 | 2003 | 8 | 2003 | OP | 8 | 2003 | 8 | 2003 | N | NG | CC | N | IPP Non-CHP | 3 | 3 | 2 | 1 | 1C MB MG
59423 | GA | 55406 | Effingham County Power Project | 2015 | 9 | Many | Many | CTW | Natural Gas Fired Combined Cycle | 176 | 107373 | 105387 |  |  |  | 333 | 188782 | 183670 | 2073225 | 0 |  | 2073225 |  | 2073225 |  |  |  |  | 29.97 | 28.46 | 284 | 270 |  |  | 672 |  | (RI) Recirculate: Induced Draft |  | RI | Closed | Fresh | Surface | Municipal | Onsite Land Application System | OP | 8 | 2003 | 8 | 2003 | OP | 8 | 2003 | 8 | 2003 | OP | 8 | 2003 | 8 | 2003 | N | NG | CC | N | IPP Non-CHP | 3 | 3 | 2 | 1 | 1C MB MG
59423 | GA | 55406 | Effingham County Power Project | 2015 | 10 | Many | Many | CTW | Natural Gas Fired Combined Cycle | 176 | 70275 | 69059 |  |  |  | 333 | 127005 | 123873 | 1374078 | 0 |  | 1374078 |  | 1374078 |  |  |  |  | 18.97 | 18.11 | 275 | 262 |  |  | 399 |  | (RI) Recirculate: Induced Draft |  | RI | Closed | Fresh | Surface | Municipal | Onsite Land Application System | OP | 8 | 2003 | 8 | 2003 | OP | 8 | 2003 | 8 | 2003 | OP | 8 | 2003 | 8 | 2003 | N | NG | CC | N | IPP Non-CHP | 3 | 3 | 2 | 1 | 1C MB MG
59423 | GA | 55406 | Effingham County Power Project | 2015 | 11 | Many | Many | CTW | Natural Gas Fired Combined Cycle | 176 | 97647 | 96099 |  |  |  | 333 | 173699 | 169713 | 1891888 | 0 |  | 1891888 |  | 1891888 |  |  |  |  | 25.9 | 24.57 | 270 | 256 |  |  | 567 |  | (RI) Recirculate: Induced Draft |  | RI | Closed | Fresh | Surface | Municipal | Onsite Land Application System | OP | 8 | 2003 | 8 | 2003 | OP | 8 | 2003 | 8 | 2003 | OP | 8 | 2003 | 8 | 2003 | N | NG | CC | N | IPP Non-CHP | 3 | 3 | 2 | 1 | 1C MB MG
59423 | GA | 55406 | Effingham County Power Project | 2015 | 12 | Many | Many | CTW | Natural Gas Fired Combined Cycle | 176 | 96507 | 95007 |  |  |  | 333 | 173931 | 170064 | 1883418 | 0 |  | 1883418 |  | 1883418 |  |  |  |  | 23.65 | 22.55 | 249 | 237 |  |  | 561 |  | (RI) Recirculate: Induced Draft |  | RI | Closed | Fresh | Surface | Municipal | Onsite Land Application System | OP | 8 | 2003 | 8 | 2003 | OP | 8 | 2003 | 8 | 2003 | OP | 8 | 2003 | 8 | 2003 | N | NG | CC | N | IPP Non-CHP | 3 | 3 | 2 | 1 | 1C MB MG
55987 | AL | 55411 | Hillabee Energy Center | 2015 | 1 | Many | Many | CT | Natural Gas Fired Combined Cycle | 280.8 | 177217 | 177217 |  |  |  | 441 | 347793 | 338428 | 3573922 | 0 |  | 3573922 |  | 3573922 |  |  |  |  | 84.748 | 78.665 | 478 | 444 |  |  | 733 |  | (RI) Recirculate: Induced Draft |  | RI | Closed | Fresh | Surface | Municipality | Oaktasasi Creek | OP | 6 | 2010 | 6 | 2010 | OP | 6 | 2010 | 6 | 2010 | OP | 6 | 2010 | 6 | 2010 | N | NG | CC | Y | IPP Non-CHP | 1 | 3 | 2 | 1 | 1C MB MG
55987 | AL | 55411 | Hillabee Energy Center | 2015 | 2 | Many | Many | CT | Natural Gas Fired Combined Cycle | 280.8 | 106606 | 106606 |  |  |  | 441 | 217325 | 210692 | 2237674 | 5251 |  | 2232423 |  | 2237674 |  |  |  |  | 51.968 | 47.639 | 487 | 447 |  |  | 480 |  | (RI) Recirculate: Induced Draft |  | RI | Closed | Fresh | Surface | Municipality | Oaktasasi Creek | OP | 6 | 2010 | 6 | 2010 | OP | 6 | 2010 | 6 | 2010 | OP | 6 | 2010 | 6 | 2010 | N | NG | CC | Y | IPP Non-CHP | 1 | 3 | 2 | 1 | 1C MB MG
55987 | AL | 55411 | Hillabee Energy Center | 2015 | 3 | Many | Many | CT | Natural Gas Fired Combined Cycle | 280.8 | 176880 | 176880 |  |  |  | 441 | 338136 | 328459 | 3508064 | 0 |  | 3508064 |  | 3508064 |  |  |  |  | 91.582 | 84.044 | 518 | 475 |  |  | 733 |  | (RI) Recirculate: Induced Draft |  | RI | Closed | Fresh | Surface | Municipality | Oaktasasi Creek | OP | 6 | 2010 | 6 | 2010 | OP | 6 | 2010 | 6 | 2010 | OP | 6 | 2010 | 6 | 2010 | N | NG | CC | Y | IPP Non-CHP | 1 | 3 | 2 | 1 | 1C MB MG
55987 | AL | 55411 | Hillabee Energy Center | 2015 | 4 | Many | Many | CT | Natural Gas Fired Combined Cycle | 280.8 | 125570 | 125570 |  |  |  | 441 | 235063 | 228198 | 2441123 | 195 |  | 2440928 |  | 2441123 |  |  |  |  | 78.816 | 72.785 | 628 | 580 |  |  | 507 |  | (RI) Recirculate: Induced Draft |  | RI | Closed | Fresh | Surface | Municipality | Oaktasasi Creek | OP | 6 | 2010 | 6 | 2010 | OP | 6 | 2010 | 6 | 2010 | OP | 6 | 2010 | 6 | 2010 | N | NG | CC | Y | IPP Non-CHP | 1 | 3 | 2 | 1 | 1C MB MG
55987 | AL | 55411 | Hillabee Energy Center | 2015 | 5 | Many | Many | CT | Natural Gas Fired Combined Cycle | 280.8 | 192499 | 192499 |  |  |  | 441 | 347959 | 337761 | 3685180 | 89610 |  | 3595570 |  | 3685180 |  |  |  |  | 108.064 | 98.202 | 561 | 510 |  |  | 744 |  | (RI) Recirculate: Induced Draft |  | RI | Closed | Fresh | Surface | Municipality | Oaktasasi Creek | OP | 6 | 2010 | 6 | 2010 | OP | 6 | 2010 | 6 | 2010 | OP | 6 | 2010 | 6 | 2010 | N | NG | CC | Y | IPP Non-CHP | 1 | 3 | 2 | 1 | 1C MB MG
55987 | AL | 55411 | Hillabee Energy Center | 2015 | 6 | Many | Many | CT | Natural Gas Fired Combined Cycle | 280.8 | 168340 | 168340 |  |  |  | 441 | 303673 | 294749 | 3260018 | 82071 |  | 3177947 |  | 3260018 |  |  |  |  | 98.848 | 90 | 587 | 535 |  |  | 700 |  | (RI) Recirculate: Induced Draft |  | RI | Closed | Fresh | Surface | Municipality | Oaktasasi Creek | OP | 6 | 2010 | 6 | 2010 | OP | 6 | 2010 | 6 | 2010 | OP | 6 | 2010 | 6 | 2010 | N | NG | CC | Y | IPP Non-CHP | 1 | 3 | 2 | 1 | 1C MB MG
55987 | AL | 55411 | Hillabee Energy Center | 2015 | 7 | Many | Many | CT | Natural Gas Fired Combined Cycle | 280.8 | 189954 | 189954 |  |  |  | 441 | 338507 | 328228 | 3587210 | 100047 |  | 3487163 |  | 3587210 |  |  |  |  | 112.89 | 102.935 | 594 | 542 |  |  | 744 |  | (RI) Recirculate: Induced Draft |  | RI | Closed | Fresh | Surface | Municipality | Oaktasasi Creek | OP | 6 | 2010 | 6 | 2010 | OP | 6 | 2010 | 6 | 2010 | OP | 6 | 2010 | 6 | 2010 | N | NG | CC | Y | IPP Non-CHP | 1 | 3 | 2 | 1 | 1C MB MG
55987 | AL | 55411 | Hillabee Energy Center | 2015 | 8 | Many | Many | CT | Natural Gas Fired Combined Cycle | 280.8 | 193928 | 193928 |  |  |  | 441 | 343488 | 333207 | 3674468 | 105700 |  | 3568768 |  | 3674468 |  |  |  |  | 111.943 | 102.203 | 577 | 527 |  |  | 744 |  | (RI) Recirculate: Induced Draft |  | RI | Closed | Fresh | Surface | Municipality | Oaktasasi Creek | OP | 6 | 2010 | 6 | 2010 | OP | 6 | 2010 | 6 | 2010 | OP | 6 | 2010 | 6 | 2010 | N | NG | CC | Y | IPP Non-CHP | 1 | 3 | 2 | 1 | 1C MB MG
55987 | AL | 55411 | Hillabee Energy Center | 2015 | 9 | Many | Many | CT | Natural Gas Fired Combined Cycle | 280.8 | 101380 | 96552 |  |  |  | 441 | 172533 | 164317 | 1757143 | 44443 |  | 1712700 |  | 1757143 |  |  |  |  | 56.213 | 50.202 | 582 | 520 |  |  | 430 |  | (RI) Recirculate: Induced Draft |  | RI | Closed | Fresh | Surface | Municipality | Oaktasasi Creek | OP | 6 | 2010 | 6 | 2010 | OP | 6 | 2010 | 6 | 2010 | OP | 6 | 2010 | 6 | 2010 | N | NG | CC | Y | IPP Non-CHP | 1 | 3 | 2 | 1 | 1C MB MG
55987 | AL | 55411 | Hillabee Energy Center | 2015 | 10 | Many | Many | CT | Natural Gas Fired Combined Cycle | 280.8 | 70841 | 64401 |  |  |  | 441 | 130921 | 119019 | 1344184 | 33138 |  | 1311046 |  | 1344184 |  |  |  |  | 39.353 | 35.575 | 611 | 552 |  |  | 430 |  | (RI) Recirculate: Induced Draft |  | RI | Closed | Fresh | Surface | Municipality | Oaktasasi Creek | OP | 6 | 2010 | 6 | 2010 | OP | 6 | 2010 | 6 | 2010 | OP | 6 | 2010 | 6 | 2010 | N | NG | CC | Y | IPP Non-CHP | 1 | 3 | 2 | 1 | 1C MB MG
55987 | AL | 55411 | Hillabee Energy Center | 2015 | 11 | Many | Many | CT | Natural Gas Fired Combined Cycle | 280.8 | 178838 | 170322 |  |  |  | 441 | 318326 | 303167 | 3256763 | 13656 |  | 3243107 |  | 3256763 |  |  |  |  | 85.997 | 79.134 | 505 | 465 |  |  | 720 |  | (RI) Recirculate: Induced Draft |  | RI | Closed | Fresh | Surface | Municipality | Oaktasasi Creek | OP | 6 | 2010 | 6 | 2010 | OP | 6 | 2010 | 6 | 2010 | OP | 6 | 2010 | 6 | 2010 | N | NG | CC | Y | IPP Non-CHP | 1 | 3 | 2 | 1 | 1C MB MG
55987 | AL | 55411 | Hillabee Energy Center | 2015 | 12 | Many | Many | CT | Natural Gas Fired Combined Cycle | 280.8 | 193039 | 193039 |  |  |  | 441 | 363105 | 345815 | 3671061 | 2013 |  | 3669049 |  | 3671061 |  |  |  |  | 94.637 | 87.03 | 490 | 451 |  |  | 744 |  | (RI) Recirculate: Induced Draft |  | RI | Closed | Fresh | Surface | Municipality | Oaktasasi Creek | OP | 6 | 2010 | 6 | 2010 | OP | 6 | 2010 | 6 | 2010 | OP | 6 | 2010 | 6 | 2010 | N | NG | CC | Y | IPP Non-CHP | 1 | 3 | 2 | 1 | 1C MB MG
54693 | FL | 55412 | Osprey Energy Center Power Plant | 2015 | 1 | Many | Many | CT | Natural Gas Fired Combined Cycle | 240 | 55172 | 53740 |  |  |  | 350 | 100975 | 98355 | 1144135 | 1623 |  | 1142511 |  | 1144135 |  |  |  |  | 46.075 | 33.561 | 857 | 625 |  |  | 602 |  | (RI) Recirculate: Induced Draft |  | RI | Closed | Reclaimed | Discharge | Wells, Municipality | Municipality Reclaimed System | OP | 5 | 2004 | 5 | 2004 | OP | 5 | 2004 | 5 | 2004 | OP | 5 | 2004 | 5 | 2004 | N | NG | CC | Y | IPP Non-CHP | 1 | 3 | 2 | 1 | 1C MB MG
54693 | FL | 55412 | Osprey Energy Center Power Plant | 2015 | 2 | Many | Many | CT | Natural Gas Fired Combined Cycle | 240 | 48041 | 46771 |  |  |  | 350 | 87918 | 85594 | 997401 | 6037 |  | 991364 |  | 997401 |  |  |  |  | 35.308 | 25.976 | 755 | 555 |  |  | 513 |  | (RI) Recirculate: Induced Draft |  | RI | Closed | Reclaimed | Discharge | Wells, Municipality | Municipality Reclaimed System | OP | 5 | 2004 | 5 | 2004 | OP | 5 | 2004 | 5 | 2004 | OP | 5 | 2004 | 5 | 2004 | N | NG | CC | Y | IPP Non-CHP | 1 | 3 | 2 | 1 | 1C MB MG
54693 | FL | 55412 | Osprey Energy Center Power Plant | 2015 | 3 | Many | Many | CT | Natural Gas Fired Combined Cycle | 240 | 68231 | 66328 |  |  |  | 350 | 115487 | 112266 | 1309321 | 27140 |  | 1282181 |  | 1309321 |  |  |  |  | 56.052 | 41.91 | 845 | 632 |  |  | 591 |  | (RI) Recirculate: Induced Draft |  | RI | Closed | Reclaimed | Discharge | Wells, Municipality | Municipality Reclaimed System | OP | 5 | 2004 | 5 | 2004 | OP | 5 | 2004 | 5 | 2004 | OP | 5 | 2004 | 5 | 2004 | N | NG | CC | Y | IPP Non-CHP | 1 | 3 | 2 | 1 | 1C MB MG
54693 | FL | 55412 | Osprey Energy Center Power Plant | 2015 | 4 | Many | Many | CT | Natural Gas Fired Combined Cycle | 240 | 39361 | 38307 |  |  |  | 350 | 60117 | 58506 | 709295 | 34680 |  | 674615 |  | 709295 |  |  |  |  | 32.62 | 22.87 | 852 | 597 |  |  | 241 |  | (RI) Recirculate: Induced Draft |  | RI | Closed | Reclaimed | Discharge | Wells, Municipality | Municipality Reclaimed System | OP | 5 | 2004 | 5 | 2004 | OP | 5 | 2004 | 5 | 2004 | OP | 5 | 2004 | 5 | 2004 | N | NG | CC | Y | IPP Non-CHP | 1 | 3 | 2 | 1 | 1C MB MG
54693 | FL | 55412 | Osprey Energy Center Power Plant | 2015 | 5 | Many | Many | CT | Natural Gas Fired Combined Cycle | 240 | 67736 | 65708 |  |  |  | 350 | 107457 | 104239 | 1272760 | 49486 |  | 1223274 |  | 1272760 |  |  |  |  | 62.322 | 46.852 | 948 | 713 |  |  | 538 |  | (RI) Recirculate: Induced Draft |  | RI | Closed | Reclaimed | Discharge | Wells, Municipality | Municipality Reclaimed System | OP | 5 | 2004 | 5 | 2004 | OP | 5 | 2004 | 5 | 2004 | OP | 5 | 2004 | 5 | 2004 | N | NG | CC | Y | IPP Non-CHP | 1 | 3 | 2 | 1 | 1C MB MG
54693 | FL | 55412 | Osprey Energy Center Power Plant | 2015 | 6 | Many | Many | CT | Natural Gas Fired Combined Cycle | 240 | 78247 | 75838 |  |  |  | 350 | 126037 | 122157 | 1491367 | 50953 |  | 1440415 |  | 1491367 |  |  |  |  | 71.033 | 52.591 | 937 | 693 |  |  | 683 |  | (RI) Recirculate: Induced Draft |  | RI | Closed | Reclaimed | Discharge | Wells, Municipality | Municipality Reclaimed System | OP | 5 | 2004 | 5 | 2004 | OP | 5 | 2004 | 5 | 2004 | OP | 5 | 2004 | 5 | 2004 | N | NG | CC | Y | IPP Non-CHP | 1 | 3 | 2 | 1 | 1C MB MG
54693 | FL | 55412 | Osprey Energy Center Power Plant | 2015 | 7 | Many | Many | CT | Natural Gas Fired Combined Cycle | 240 | 87612 | 84940 |  |  |  | 350 | 139010 | 134770 | 1653610 | 59596 |  | 1594014 |  | 1653610 |  |  |  |  | 73.147 | 54.079 | 861 | 637 |  |  | 743 |  | (RI) Recirculate: Induced Draft |  | RI | Closed | Reclaimed | Discharge | Wells, Municipality | Municipality Reclaimed System | OP | 5 | 2004 | 5 | 2004 | OP | 5 | 2004 | 5 | 2004 | OP | 5 | 2004 | 5 | 2004 | N | NG | CC | Y | IPP Non-CHP | 1 | 3 | 2 | 1 | 1C MB MG
54693 | FL | 55412 | Osprey Energy Center Power Plant | 2015 | 8 | Many | Many | CT | Natural Gas Fired Combined Cycle | 240 | 78212 | 75783 |  |  |  | 350 | 121366 | 117597 | 1465079 | 68535 |  | 1396544 |  | 1465079 |  |  |  |  | 70.509 | 50.868 | 930 | 671 |  |  | 666 |  | (RI) Recirculate: Induced Draft |  | RI | Closed | Reclaimed | Discharge | Wells, Municipality | Municipality Reclaimed System | OP | 5 | 2004 | 5 | 2004 | OP | 5 | 2004 | 5 | 2004 | OP | 5 | 2004 | 5 | 2004 | N | NG | CC | Y | IPP Non-CHP | 1 | 3 | 2 | 1 | 1C MB MG
54693 | FL | 55412 | Osprey Energy Center Power Plant | 2015 | 9 | Many | Many | CT | Natural Gas Fired Combined Cycle | 240 | 84223 | 81728 |  |  |  | 350 | 132880 | 128943 | 1578399 | 56713 |  | 1521686 |  | 1578399 |  |  |  |  | 81.329 | 59.636 | 995 | 730 |  |  | 698 |  | (RI) Recirculate: Induced Draft |  | RI | Closed | Reclaimed | Discharge | Wells, Municipality | Municipality Reclaimed System | OP | 5 | 2004 | 5 | 2004 | OP | 5 | 2004 | 5 | 2004 | OP | 5 | 2004 | 5 | 2004 | N | NG | CC | Y | IPP Non-CHP | 1 | 3 | 2 | 1 | 1C MB MG
54693 | FL | 55412 | Osprey Energy Center Power Plant | 2015 | 10 | Many | Many | CT | Natural Gas Fired Combined Cycle | 240 | 104834 | 101885 |  |  |  | 350 | 165052 | 160409 | 1933994 | 64425 |  | 1869569 |  | 1933994 |  |  |  |  | 92.091 | 69.482 | 904 | 682 |  |  | 744 |  | (RI) Recirculate: Induced Draft |  | RI | Closed | Reclaimed | Discharge | Wells, Municipality | Municipality Reclaimed System | OP | 5 | 2004 | 5 | 2004 | OP | 5 | 2004 | 5 | 2004 | OP | 5 | 2004 | 5 | 2004 | N | NG | CC | Y | IPP Non-CHP | 1 | 3 | 2 | 1 | 1C MB MG
54693 | FL | 55412 | Osprey Energy Center Power Plant | 2015 | 11 | Many | Many | CT | Natural Gas Fired Combined Cycle | 240 | 47431 | 46163 |  |  |  | 350 | 75191 | 73182 | 890650 | 29173 |  | 861477 |  | 890650 |  |  |  |  | 44.87 | 32.436 | 972 | 703 |  |  | 393 |  | (RI) Recirculate: Induced Draft |  | RI | Closed | Reclaimed | Discharge | Wells, Municipality | Municipality Reclaimed System | OP | 5 | 2004 | 5 | 2004 | OP | 5 | 2004 | 5 | 2004 | OP | 5 | 2004 | 5 | 2004 | N | NG | CC | Y | IPP Non-CHP | 1 | 3 | 2 | 1 | 1C MB MG
54693 | FL | 55412 | Osprey Energy Center Power Plant | 2015 | 12 | Many | Many | CT | Natural Gas Fired Combined Cycle | 240 | 46592 | 45073 |  |  |  | 350 | 83084 | 80376 | 966848 | 15504 |  | 951344 |  | 966848 |  |  |  |  | 52.699 | 35.619 | 1169 | 790 |  |  | 584 |  | (RI) Recirculate: Induced Draft |  | RI | Closed | Reclaimed | Discharge | Wells, Municipality | Municipality Reclaimed System | OP | 5 | 2004 | 5 | 2004 | OP | 5 | 2004 | 5 | 2004 | OP | 5 | 2004 | 5 | 2004 | N | NG | CC | Y | IPP Non-CHP | 1 | 3 | 2 | 1 | 1C MB MG
814 | AR | 55418 | Hot Spring Generating Facility | 2015 | 1 | Many | Many | 1CW | Natural Gas Fired Combined Cycle | 276.4 | 56625 | 56485 |  |  |  | 326 | 98081 | 97218 | 1143779 | 40923 |  | 1102856 |  | 1143779 |  |  |  |  | 22.488 | 22.209 | 398 | 393 |  |  | 96 | 12 | (RI) Recirculate: Induced Draft |  | RI | Closed | Fresh | Surface | Ouachita River | Ouachita River | OP | 6 | 2002 | 6 | 2002 | OP | 6 | 2002 | 6 | 2002 | OP | 6 | 2002 | 6 | 2002 | N | NG | CC | Y | Electric Utility | 1 | 3 | 2 | 1 | 1C MB MG
814 | AR | 55418 | Hot Spring Generating Facility | 2015 | 2 | Many | Many | 1CW | Natural Gas Fired Combined Cycle | 276.4 | 128440 | 128440 |  |  |  | 326 | 204457 | 204457 | 2463579 | 181918 |  | 2281661 |  | 2463579 |  |  |  |  | 19.49 | 19.211 | 152 | 150 |  |  | 85 | 12 | (RI) Recirculate: Induced Draft |  | RI | Closed | Fresh | Surface | Ouachita River | Ouachita River | OP | 6 | 2002 | 6 | 2002 | OP | 6 | 2002 | 6 | 2002 | OP | 6 | 2002 | 6 | 2002 | N | NG | CC | Y | Electric Utility | 1 | 3 | 2 | 1 | 1C MB MG
814 | AR | 55418 | Hot Spring Generating Facility | 2015 | 3 | Many | Many | 1CW | Natural Gas Fired Combined Cycle | 276.4 | 98091 | 98016 |  |  |  | 326 | 150249 | 149736 | 1857240 | 148761 |  | 1708479 |  | 1857240 |  |  |  |  | 91.774 | 90.52 | 936 | 924 |  |  | 376 | 12 | (RI) Recirculate: Induced Draft |  | RI | Closed | Fresh | Surface | Ouachita River | Ouachita River | OP | 6 | 2002 | 6 | 2002 | OP | 6 | 2002 | 6 | 2002 | OP | 6 | 2002 | 6 | 2002 | N | NG | CC | Y | Electric Utility | 1 | 3 | 2 | 1 | 1C MB MG
814 | AR | 55418 | Hot Spring Generating Facility | 2015 | 4 | Many | Many | 1CW | Natural Gas Fired Combined Cycle | 276.4 | 97022 | 97009 |  |  |  | 326 | 143951 | 143530 | 1804802 | 163989 |  | 1640813 |  | 1804802 |  |  |  |  | 20.018 | 19.787 | 206 | 204 |  |  | 78 | 12 | (RI) Recirculate: Induced Draft |  | RI | Closed | Fresh | Surface | Ouachita River | Ouachita River | OP | 6 | 2002 | 6 | 2002 | OP | 6 | 2002 | 6 | 2002 | OP | 6 | 2002 | 6 | 2002 | N | NG | CC | Y | Electric Utility | 1 | 3 | 2 | 1 | 1C MB MG
814 | AR | 55418 | Hot Spring Generating Facility | 2015 | 5 | Many | Many | 1CW | Natural Gas Fired Combined Cycle | 276.4 | 68948 | 68936 |  |  |  | 326 | 118033 | 117500 | 1442576 | 38809 |  | 1403767 |  | 1442576 |  |  |  |  | 11.122 | 10.918 | 161 | 158 |  |  | 43 | 12 | (RI) Recirculate: Induced Draft |  | RI | Closed | Fresh | Surface | Ouachita River | Ouachita River | OP | 6 | 2002 | 6 | 2002 | OP | 6 | 2002 | 6 | 2002 | OP | 6 | 2002 | 6 | 2002 | N | NG | CC | Y | Electric Utility | 1 | 3 | 2 | 1 | 1C MB MG
814 | AR | 55418 | Hot Spring Generating Facility | 2015 | 6 | Many | Many | 1CW | Natural Gas Fired Combined Cycle | 276.4 | 122224 | 122224 |  |  |  | 326 | 174283 | 174046 | 2229336 | 177540 |  | 2051796 |  | 2229336 |  |  |  |  | 104.892 | 103.084 | 858 | 843 |  |  | 412 | 12 | (RI) Recirculate: Induced Draft |  | RI | Closed | Fresh | Surface | Ouachita River | Ouachita River | OP | 6 | 2002 | 6 | 2002 | OP | 6 | 2002 | 6 | 2002 | OP | 6 | 2002 | 6 | 2002 | N | NG | CC | Y | Electric Utility | 1 | 3 | 2 | 1 | 1C MB MG
814 | AR | 55418 | Hot Spring Generating Facility | 2015 | 7 | Many | Many | 1CW | Natural Gas Fired Combined Cycle | 276.4 | 139607 | 139607 |  |  |  | 326 | 185804 | 184536 | 2460511 | 256153 |  | 2204359 |  | 2460511 |  |  |  |  | 56.167 | 54.789 | 402 | 392 |  |  | 225 | 12 | (RI) Recirculate: Induced Draft |  | RI | Closed | Fresh | Surface | Ouachita River | Ouachita River | OP | 6 | 2002 | 6 | 2002 | OP | 6 | 2002 | 6 | 2002 | OP | 6 | 2002 | 6 | 2002 | N | NG | CC | Y | Electric Utility | 1 | 3 | 2 | 1 | 1C MB MG
814 | AR | 55418 | Hot Spring Generating Facility | 2015 | 8 | Many | Many | 1CW | Natural Gas Fired Combined Cycle | 276.4 | 142617 | 142617 |  |  |  | 326 | 196721 | 196593 | 2570859 | 216631 |  | 2354228 |  | 2570859 |  |  |  |  | 28.396 | 27.557 | 199 | 193 |  |  | 114 | 12 | (RI) Recirculate: Induced Draft |  | RI | Closed | Fresh | Surface | Ouachita River | Ouachita River | OP | 6 | 2002 | 6 | 2002 | OP | 6 | 2002 | 6 | 2002 | OP | 6 | 2002 | 6 | 2002 | N | NG | CC | Y | Electric Utility | 1 | 3 | 2 | 1 | 1C MB MG
814 | AR | 55418 | Hot Spring Generating Facility | 2015 | 9 | Many | Many | 1CW | Natural Gas Fired Combined Cycle | 276.4 | 144302 | 144302 |  |  |  | 326 | 190114 | 190073 | 2516280 | 256191 |  | 2260089 |  | 2516280 |  |  |  |  | 27.158 | 26.219 | 188 | 182 |  |  | 99 | 12 | (RI) Recirculate: Induced Draft |  | RI | Closed | Fresh | Surface | Ouachita River | Ouachita River | OP | 6 | 2002 | 6 | 2002 | OP | 6 | 2002 | 6 | 2002 | OP | 6 | 2002 | 6 | 2002 | N | NG | CC | Y | Electric Utility | 1 | 3 | 2 | 1 | 1C MB MG
814 | AR | 55418 | Hot Spring Generating Facility | 2015 | 10 | Many | Many | 1CW | Natural Gas Fired Combined Cycle | 276.4 | 9375 | 9370 |  |  |  | 326 | 13148 | 12489 | 139487 | 13787 |  | 125700 |  | 139487 |  |  |  |  | 16.792 | 16.522 | 1792 | 1763 |  |  | 64 | 12 | (RI) Recirculate: Induced Draft |  | RI | Closed | Fresh | Surface | Ouachita River | Ouachita River | OP | 6 | 2002 | 6 | 2002 | OP | 6 | 2002 | 6 | 2002 | OP | 6 | 2002 | 6 | 2002 | N | NG | CC | Y | Electric Utility | 1 | 3 | 2 | 1 | 1C MB MG
814 | AR | 55418 | Hot Spring Generating Facility | 2015 | 11 | Many | Many | 1CW | Natural Gas Fired Combined Cycle | 276.4 | 0 | 0 |  |  |  | 326 | 0 | -354 | 0 | 0 |  | 0 |  | 0 | [10 empty] | 0 | 12 | (RI) Recirculate: Induced Draft |  | RI | Closed | Fresh | Surface | Ouachita River | Ouachita River | OP | 6 | 2002 | 6 | 2002 | OP | 6 | 2002 | 6 | 2002 | OP | 6 | 2002 | 6 | 2002 | N | NG | CC | Y | Electric Utility | 1 | 3 | 2 | 1 | 1C MB MG
814 | AR | 55418 | Hot Spring Generating Facility | 2015 | 12 | Many | Many | 1CW | Natural Gas Fired Combined Cycle | 276.4 | 8788 | 8788 |  |  |  | 326 | 13971 | 12947 | 172330 | 8022 |  | 164308 |  | 172330 |  |  |  |  | 31.929 | 31.435 | 3633 | 3577 |  |  | 108 | 12 | (RI) Recirculate: Induced Draft |  | RI | Closed | Fresh | Surface | Ouachita River | Ouachita River | OP | 6 | 2002 | 6 | 2002 | OP | 6 | 2002 | 6 | 2002 | OP | 6 | 2002 | 6 | 2002 | N | NG | CC | Y | Electric Utility | 1 | 3 | 2 | 1 | 1C MB MG
5347 | LA | 55419 | Plaquemine Cogeneration Plant | 2015 | 1 | Many | Many | P3CT | Natural Gas Fired Combined Cycle | 189 | 8135 | 5944 |  |  |  | 604 | 353008 | 344244 | 4496285 | 723210 |  | 3773075 |  | 3632616 |  |  | 863669 | 0 | [6 empty] | 0 |  | (RI) Recirculate: Induced Draft |  | RI | Closed | Fresh | Surface | Mississippi River | Mississippi River | OP | 3 | 2004 | 3 | 2004 | OP | 3 | 2004 | 3 | 2004 | OP | 3 | 2004 | 3 | 2004 | Y | NG | CC | Y | Industrial CHP | 1 | 5 | 4 | 1 | 1C MB MG
5347 | LA | 55419 | Plaquemine Cogeneration Plant | 2015 | 2 | Many | Many | P3CT | Natural Gas Fired Combined Cycle | 189 | 0 | -1650 |  |  |  | 604 | 235842 | 229242 | 3516807 | 832239 |  | 2684567 |  | 2679407 |  |  | 837400 | 0 | [6 empty] | 0 |  | (RI) Recirculate: Induced Draft |  | RI | Closed | Fresh | Surface | Mississippi River | Mississippi River | OP | 3 | 2004 | 3 | 2004 | OP | 3 | 2004 | 3 | 2004 | OP | 3 | 2004 | 3 | 2004 | Y | NG | CC | Y | Industrial CHP | 1 | 5 | 4 | 1 | 1C MB MG
5347 | LA | 55419 | Plaquemine Cogeneration Plant | 2015 | 3 | Many | Many | P3CT | Natural Gas Fired Combined Cycle | 189 | 0 | -1987 |  |  |  | 604 | 330240 | 322292 | 4200697 | 768168 |  | 3432529 |  | 3305764 |  |  | 894933 | 0 | [6 empty] | 0 |  | (RI) Recirculate: Induced Draft |  | RI | Closed | Fresh | Surface | Mississippi River | Mississippi River | OP | 3 | 2004 | 3 | 2004 | OP | 3 | 2004 | 3 | 2004 | OP | 3 | 2004 | 3 | 2004 | Y | NG | CC | Y | Industrial CHP | 1 | 5 | 4 | 1 | 1C MB MG
5347 | LA | 55419 | Plaquemine Cogeneration Plant | 2015 | 4 | Many | Many | P3CT | Natural Gas Fired Combined Cycle | 189 | 0 | -2049 |  |  |  | 604 | 316704 | 308508 | 4258015 | 596611 |  | 3661404 |  | 3524807 |  |  | 733208 | 0 | [6 empty] | 0 |  | (RI) Recirculate: Induced Draft |  | RI | Closed | Fresh | Surface | Mississippi River | Mississippi River | OP | 3 | 2004 | 3 | 2004 | OP | 3 | 2004 | 3 | 2004 | OP | 3 | 2004 | 3 | 2004 | Y | NG | CC | Y | Industrial CHP | 1 | 5 | 4 | 1 | 1C MB MG
5347 | LA | 55419 | Plaquemine Cogeneration Plant | 2015 | 5 | Many | Many | P3CT | Natural Gas Fired Combined Cycle | 189 | 0 | -2252 |  |  |  | 604 | 364880 | 355872 | 4315994 | 586862 |  | 3729133 |  | 3623981 |  |  | 692014 | 0 | [6 empty] | 0 |  | (RI) Recirculate: Induced Draft |  | RI | Closed | Fresh | Surface | Mississippi River | Mississippi River | OP | 3 | 2004 | 3 | 2004 | OP | 3 | 2004 | 3 | 2004 | OP | 3 | 2004 | 3 | 2004 | Y | NG | CC | Y | Industrial CHP | 1 | 5 | 4 | 1 | 1C MB MG
5347 | LA | 55419 | Plaquemine Cogeneration Plant | 2015 | 6 | Many | Many | P3CT | Natural Gas Fired Combined Cycle | 189 | 0 | -3093 |  |  |  | 604 | 344017 | 331645 | 4227642 | 485549 |  | 3742093 |  | 3631345 |  |  | 596297 | 0 | [6 empty] | 0 |  | (RI) Recirculate: Induced Draft |  | RI | Closed | Fresh | Surface | Mississippi River | Mississippi River | OP | 3 | 2004 | 3 | 2004 | OP | 3 | 2004 | 3 | 2004 | OP | 3 | 2004 | 3 | 2004 | Y | NG | CC | Y | Industrial CHP | 1 | 5 | 4 | 1 | 1C MB MG
5347 | LA | 55419 | Plaquemine Cogeneration Plant | 2015 | 7 | Many | Many | P3CT | Natural Gas Fired Combined Cycle | 189 | 0 | -3372 |  |  |  | 604 | 382173 | 368685 | 4768474 | 541535 |  | 4226938 |  | 4036908 |  |  | 731566 | 0 | [6 empty] | 0 |  | (RI) Recirculate: Induced Draft |  | RI | Closed | Fresh | Surface | Mississippi River | Mississippi River | OP | 3 | 2004 | 3 | 2004 | OP | 3 | 2004 | 3 | 2004 | OP | 3 | 2004 | 3 | 2004 | Y | NG | CC | Y | Industrial CHP | 1 | 5 | 4 | 1 | 1C MB MG
5347 | LA | 55419 | Plaquemine Cogeneration Plant | 2015 | 8 | Many | Many | P3CT | Natural Gas Fired Combined Cycle | 189 | 0 | -3277 |  |  |  | 604 | 357835 | 344727 | 4705275 | 550676 |  | 4154599 |  | 3968090 |  |  | 737185 | 0 | [6 empty] | 0 |  | (RI) Recirculate: Induced Draft |  | RI | Closed | Fresh | Surface | Mississippi River | Mississippi River | OP | 3 | 2004 | 3 | 2004 | OP | 3 | 2004 | 3 | 2004 | OP | 3 | 2004 | 3 | 2004 | Y | NG | CC | Y | Industrial CHP | 1 | 5 | 4 | 1 | 1C MB MG
5347 | LA | 55419 | Plaquemine Cogeneration Plant | 2015 | 9 | Many | Many | P3CT | Natural Gas Fired Combined Cycle | 189 | 0 | -3015 |  |  |  | 604 | 408264 | 396204 | 4981492 | 525692 |  | 4455800 |  | 4349570 |  |  | 631921 | 0 | [6 empty] | 0 |  | (RI) Recirculate: Induced Draft |  | RI | Closed | Fresh | Surface | Mississippi River | Mississippi River | OP | 3 | 2004 | 3 | 2004 | OP | 3 | 2004 | 3 | 2004 | OP | 3 | 2004 | 3 | 2004 | Y | NG | CC | Y | Industrial CHP | 1 | 5 | 4 | 1 | 1C MB MG
5347 | LA | 55419 | Plaquemine Cogeneration Plant | 2015 | 10 | Many | Many | P3CT | Natural Gas Fired Combined Cycle | 189 | 0 | -2873 |  |  |  | 604 | 382913 | 371421 | 4591655 | 504065 |  | 4087591 |  | 4001579 |  |  | 590076 | 0 | [6 empty] | 0 |  | (RI) Recirculate: Induced Draft |  | RI | Closed | Fresh | Surface | Mississippi River | Mississippi River | OP | 3 | 2004 | 3 | 2004 | OP | 3 | 2004 | 3 | 2004 | OP | 3 | 2004 | 3 | 2004 | Y | NG | CC | Y | Industrial CHP | 1 | 5 | 4 | 1 | 1C MB MG
5347 | LA | 55419 | Plaquemine Cogeneration Plant | 2015 | 11 | Many | Many | P3CT | Natural Gas Fired Combined Cycle | 189 | 4548 | 1119 |  |  |  | 604 | 448525 | 434813 | 5464083 | 547051 |  | 4917032 |  | 4743554 |  |  | 720530 | 0 | 9.65 | 0.2 | 8624 | 179 |  |  | 400 |  | (RI) Recirculate: Induced Draft |  | RI | Closed | Fresh | Surface | Mississippi River | Mississippi River | OP | 3 | 2004 | 3 | 2004 | OP | 3 | 2004 | 3 | 2004 | OP | 3 | 2004 | 3 | 2004 | Y | NG | CC | Y | Industrial CHP | 1 | 5 | 4 | 1 | 1C MB MG
5347 | LA | 55419 | Plaquemine Cogeneration Plant | 2015 | 12 | Many | Many | P3CT | Natural Gas Fired Combined Cycle | 189 | 40032 | 36438 |  |  |  | 604 | 449482 | 435106 | 5421087 | 587773 |  | 4833314 |  | 4697763 |  |  | 723324 | 0 | 16.22 | 0.32 | 445 | 9 |  |  | 744 |  | (RI) Recirculate: Induced Draft |  | RI | Closed | Fresh | Surface | Mississippi River | Mississippi River | OP | 3 | 2004 | 3 | 2004 | OP | 3 | 2004 | 3 | 2004 | OP | 3 | 2004 | 3 | 2004 | Y | NG | CC | Y | Industrial CHP | 1 | 5 | 4 | 1 | 1C MB MG
18569 | VA | 55439 | Tenaska Virginia Generating Station | 2015 | 1 | Many | Many | CLTWR | Natural Gas Fired Combined Cycle | 395.1 | 0 | 0 |  |  |  | 504 | 28683 | 25993 | 322326 | 0 |  | 322326 |  | 322326 | 0 |  |  |  | 14.36 | 14 |  |  |  |  | 0 | 8 | (RI) Recirculate: Induced Draft | RC | RI | Closed | Fresh | Surface | James River | Rivanna River | OP | 4 | 2004 | 4 | 2004 | OP | 4 | 2004 | 4 | 2004 | OP | 4 | 2004 | 4 | 2004 | N | NG | CC | Y | IPP Non-CHP | 1 | 4 | 3 | 1 | 1C MB MG
18569 | VA | 55439 | Tenaska Virginia Generating Station | 2015 | 2 | Many | Many | CLTWR | Natural Gas Fired Combined Cycle | 395.1 | 120204 | 116936 |  |  |  | 504 | 205085 | 199508 | 2347419 | 164787 |  | 2182632 |  | 2347419 | 0 |  |  |  | 73.194 | 70 | 626 | 599 |  |  | 530 | 8 | (RI) Recirculate: Induced Draft | RC | RI | Closed | Fresh | Surface | James River | Rivanna River | OP | 4 | 2004 | 4 | 2004 | OP | 4 | 2004 | 4 | 2004 | OP | 4 | 2004 | 4 | 2004 | N | NG | CC | Y | IPP Non-CHP | 1 | 4 | 3 | 1 | 1C MB MG
18569 | VA | 55439 | Tenaska Virginia Generating Station | 2015 | 3 | Many | Many | CLTWR | Natural Gas Fired Combined Cycle | 395.1 | 252040 | 246398 |  |  |  | 504 | 381050 | 372520 | 4476970 | 528741 |  | 3948229 |  | 4476970 | 0 |  |  |  | 155.417 | 132 | 631 | 536 |  |  | 743 | 8 | (RI) Recirculate: Induced Draft | RC | RI | Closed | Fresh | Surface | James River | Rivanna River | OP | 4 | 2004 | 4 | 2004 | OP | 4 | 2004 | 4 | 2004 | OP | 4 | 2004 | 4 | 2004 | N | NG | CC | Y | IPP Non-CHP | 1 | 4 | 3 | 1 | 1C MB MG
18569 | VA | 55439 | Tenaska Virginia Generating Station | 2015 | 4 | Many | Many | CLTWR | Natural Gas Fired Combined Cycle | 395.1 | 153000 | 149317 |  |  |  | 504 | 218918 | 213649 | 2643296 | 353928 |  | 2289368 |  | 2643296 | 0 |  |  |  | 103.424 | 93 | 693 | 623 |  |  | 439 | 8 | (RI) Recirculate: Induced Draft | RC | RI | Closed | Fresh | Surface | James River | Rivanna River | OP | 4 | 2004 | 4 | 2004 | OP | 4 | 2004 | 4 | 2004 | OP | 4 | 2004 | 4 | 2004 | N | NG | CC | Y | IPP Non-CHP | 1 | 4 | 3 | 1 | 1C MB MG
18569 | VA | 55439 | Tenaska Virginia Generating Station | 2015 | 5 | Many | Many | CLTWR | Natural Gas Fired Combined Cycle | 395.1 | 231809 | 226242 |  |  |  | 504 | 335865 | 327799 | 4040074 | 440513 |  | 3599560 |  | 4040074 | 0 |  |  |  | 168.434 | 149 | 744 | 659 |  |  | 744 | 8 | (RI) Recirculate: Induced Draft | RC | RI | Closed | Fresh | Surface | James River | Rivanna River | OP | 4 | 2004 | 4 | 2004 | OP | 4 | 2004 | 4 | 2004 | OP | 4 | 2004 | 4 | 2004 | N | NG | CC | Y | IPP Non-CHP | 1 | 4 | 3 | 1 | 1C MB MG
18569 | VA | 55439 | Tenaska Virginia Generating Station | 2015 | 6 | Many | Many | CLTWR | Natural Gas Fired Combined Cycle | 395.1 | 233061 | 227495 |  |  |  | 504 | 323249 | 315529 | 3967193 | 492094 |  | 3475099 |  | 3967193 | 0 |  |  |  | 172.883 | 154 | 760 | 677 |  |  | 716 | 8 | (RI) Recirculate: Induced Draft | RC | RI | Closed | Fresh | Surface | James River | Rivanna River | OP | 4 | 2004 | 4 | 2004 | OP | 4 | 2004 | 4 | 2004 | OP | 4 | 2004 | 4 | 2004 | N | NG | CC | Y | IPP Non-CHP | 1 | 4 | 3 | 1 | 1C MB MG
18569 | VA | 55439 | Tenaska Virginia Generating Station | 2015 | 7 | Many | Many | CLTWR | Natural Gas Fired Combined Cycle | 395.1 | 238349 | 232604 |  |  |  | 504 | 331807 | 323809 | 4080373 | 517053 |  | 3563321 |  | 4080373 | 0 |  |  |  | 181.166 | 149 | 779 | 641 |  |  | 733 | 8 | (RI) Recirculate: Induced Draft | RC | RI | Closed | Fresh | Surface | James River | Rivanna River | OP | 4 | 2004 | 4 | 2004 | OP | 4 | 2004 | 4 | 2004 | OP | 4 | 2004 | 4 | 2004 | N | NG | CC | Y | IPP Non-CHP | 1 | 4 | 3 | 1 | 1C MB MG
18569 | VA | 55439 | Tenaska Virginia Generating Station | 2015 | 8 | Many | Many | CLTWR | Natural Gas Fired Combined Cycle | 395.1 | 226400 | 220997 |  |  |  | 504 | 330253 | 322372 | 3974141 | 402024 |  | 3572117 |  | 3974141 | 0 |  |  |  | 177.479 | 152 | 803 | 688 |  |  | 744 | 8 | (RI) Recirculate: Induced Draft | RC | RI | Closed | Fresh | Surface | James River | Rivanna River | OP | 4 | 2004 | 4 | 2004 | OP | 4 | 2004 | 4 | 2004 | OP | 4 | 2004 | 4 | 2004 | N | NG | CC | Y | IPP Non-CHP | 1 | 4 | 3 | 1 | 1C MB MG
18569 | VA | 55439 | Tenaska Virginia Generating Station | 2015 | 9 | Many | Many | CLTWR | Natural Gas Fired Combined Cycle | 395.1 | 172997 | 168183 |  |  |  | 504 | 249526 | 242582 | 3061431 | 394343 |  | 2667088 |  | 3061431 | 0 |  |  |  | 144.039 | 115 | 856 | 684 |  |  | 710 | 8 | (RI) Recirculate: Induced Draft | RC | RI | Closed | Fresh | Surface | James River | Rivanna River | OP | 4 | 2004 | 4 | 2004 | OP | 4 | 2004 | 4 | 2004 | OP | 4 | 2004 | 4 | 2004 | N | NG | CC | Y | IPP Non-CHP | 1 | 4 | 3 | 1 | 1C MB MG
18569 | VA | 55439 | Tenaska Virginia Generating Station | 2015 | 10 | Many | Many | CLTWR | Natural Gas Fired Combined Cycle | 395.1 | 53402 | 51138 |  |  |  | 504 | 75981 | 72760 | 964364 | 163360 |  | 801003 |  | 964364 | 0 |  |  |  | 43.863 | 30 | 858 | 587 |  |  | 322 | 8 | (RI) Recirculate: Induced Draft | RC | RI | Closed | Fresh | Surface | James River | Rivanna River | OP | 4 | 2004 | 4 | 2004 | OP | 4 | 2004 | 4 | 2004 | OP | 4 | 2004 | 4 | 2004 | N | NG | CC | Y | IPP Non-CHP | 1 | 4 | 3 | 1 | 1C MB MG
18569 | VA | 55439 | Tenaska Virginia Generating Station | 2015 | 11 | Many | Many | CLTWR | Natural Gas Fired Combined Cycle | 395.1 | 179447 | 174464 |  |  |  | 504 | 236555 | 229986 | 3098267 | 566017 |  | 2532250 |  | 3097382 | 885 |  |  |  | 112.343 | 106 | 644 | 608 |  |  | 720 | 8 | (RI) Recirculate: Induced Draft | RC | RI | Closed | Fresh | Surface | James River | Rivanna River | OP | 4 | 2004 | 4 | 2004 | OP | 4 | 2004 | 4 | 2004 | OP | 4 | 2004 | 4 | 2004 | N | NG | CC | Y | IPP Non-CHP | 1 | 4 | 3 | 1 | 1C MB MG
18569 | VA | 55439 | Tenaska Virginia Generating Station | 2015 | 12 | Many | Many | CLTWR | Natural Gas Fired Combined Cycle | 395.1 | 233600 | 228042 |  |  |  | 504 | 319806 | 312197 | 3978653 | 616584 |  | 3362070 |  | 3975414 | 3239 |  |  |  | 141.099 | 119 | 619 | 522 |  |  | 744 | 8 | (RI) Recirculate: Induced Draft | RC | RI | Closed | Fresh | Surface | James River | Rivanna River | OP | 4 | 2004 | 4 | 2004 | OP | 4 | 2004 | 4 | 2004 | OP | 4 | 2004 | 4 | 2004 | N | NG | CC | Y | IPP Non-CHP | 1 | 4 | 3 | 1 | 1C MB MG
18835 | AL | 55440 | Tenaska Central Alabama Generating Stn | 2015 | 1 | Many | Many | CLTWR | Natural Gas Fired Combined Cycle | 398.5 | 181646 | 181284 |  |  |  | 525 | 296749 | 281056 | 3428453 | 169181 |  | 3259272 |  | 3428453 | 0 |  |  |  | 120.111 | 108.1 | 663 | 596 |  |  | 679 | 10 | (RI) Recirculate: Induced Draft |  | RI | Closed | Fresh | Surface | Alabama River | Alabama River | OP | 5 | 2003 | 5 | 2003 | OP | 5 | 2003 | 5 | 2003 | OP | 5 | 2003 | 5 | 2003 | N | NG | CC | Y | IPP Non-CHP | 1 | 4 | 3 | 1 | 1C MB MG
18835 | AL | 55440 | Tenaska Central Alabama Generating Stn | 2015 | 2 | Many | Many | CLTWR | Natural Gas Fired Combined Cycle | 398.5 | 148429 | 148133 |  |  |  | 525 | 250902 | 238326 | 2840600 | 145974 |  | 2694626 |  | 2840600 | 0 |  |  |  | 100.047 | 90.042 | 675 | 608 |  |  | 534 | 10 | (RI) Recirculate: Induced Draft |  | RI | Closed | Fresh | Surface | Alabama River | Alabama River | OP | 5 | 2003 | 5 | 2003 | OP | 5 | 2003 | 5 | 2003 | OP | 5 | 2003 | 5 | 2003 | N | NG | CC | Y | IPP Non-CHP | 1 | 4 | 3 | 1 | 1C MB MG
18835 | AL | 55440 | Tenaska Central Alabama Generating Stn | 2015 | 3 | Many | Many | CLTWR | Natural Gas Fired Combined Cycle | 398.5 | 0 | 0 |  |  |  | 525 | 0 | 0 | 0 | 0 |  | 0 |  | 0 | 0 |  |  |  | 0 | 0 |  |  |  |  | 0 | 10 | (RI) Recirculate: Induced Draft |  | RI | Closed | Fresh | Surface | Alabama River | Alabama River | OP | 5 | 2003 | 5 | 2003 | OP | 5 | 2003 | 5 | 2003 | OP | 5 | 2003 | 5 | 2003 | N | NG | CC | Y | IPP Non-CHP | 1 | 4 | 3 | 1 | 1C MB MG
18835 | AL | 55440 | Tenaska Central Alabama Generating Stn | 2015 | 4 | Many | Many | CLTWR | Natural Gas Fired Combined Cycle | 398.5 | 39669 | 39654 |  |  |  | 525 | 65421 | 61434 | 777547 | 29039 |  | 748508 |  | 777547 | 0 |  |  |  | 38.77 | 34.893 | 978 | 880 |  |  | 185 | 10 | (RI) Recirculate: Induced Draft |  | RI | Closed | Fresh | Surface | Alabama River | Alabama River | OP | 5 | 2003 | 5 | 2003 | OP | 5 | 2003 | 5 | 2003 | OP | 5 | 2003 | 5 | 2003 | N | NG | CC | Y | IPP Non-CHP | 1 | 4 | 3 | 1 | 1C MB MG
18835 | AL | 55440 | Tenaska Central Alabama Generating Stn | 2015 | 5 | Many | Many | CLTWR | Natural Gas Fired Combined Cycle | 398.5 | 151491 | 151325 |  |  |  | 525 | 228408 | 215586 | 2775366 | 262441 |  | 2512925 |  | 2775366 | 0 |  |  |  | 132.928 | 119.635 | 878 | 791 |  |  | 588 | 10 | (RI) Recirculate: Induced Draft |  | RI | Closed | Fresh | Surface | Alabama River | Alabama River | OP | 5 | 2003 | 5 | 2003 | OP | 5 | 2003 | 5 | 2003 | OP | 5 | 2003 | 5 | 2003 | N | NG | CC | Y | IPP Non-CHP | 1 | 4 | 3 | 1 | 1C MB MG
18835 | AL | 55440 | Tenaska Central Alabama Generating Stn | 2015 | 6 | Many | Many | CLTWR | Natural Gas Fired Combined Cycle | 398.5 | 164700 | 164371 |  |  |  | 525 | 233227 | 220358 | 2920980 | 331991 |  | 2588989 |  | 2920980 | 0 |  |  |  | 149.244 | 134.32 | 908 | 817 |  |  | 578 | 10 | (RI) Recirculate: Induced Draft |  | RI | Closed | Fresh | Surface | Alabama River | Alabama River | OP | 5 | 2003 | 5 | 2003 | OP | 5 | 2003 | 5 | 2003 | OP | 5 | 2003 | 5 | 2003 | N | NG | CC | Y | IPP Non-CHP | 1 | 4 | 3 | 1 | 1C MB MG
18835 | AL | 55440 | Tenaska Central Alabama Generating Stn | 2015 | 7 | Many | Many | CLTWR | Natural Gas Fired Combined Cycle | 398.5 | 213037 | 212611 |  |  |  | 525 | 296888 | 280663 | 3772258 | 460068 |  | 3312190 |  | 3772258 | 0 |  |  |  | 189.05 | 170.145 | 889 | 800 |  |  | 709 | 10 | (RI) Recirculate: Induced Draft |  | RI | Closed | Fresh | Surface | Alabama River | Alabama River | OP | 5 | 2003 | 5 | 2003 | OP | 5 | 2003 | 5 | 2003 | OP | 5 | 2003 | 5 | 2003 | N | NG | CC | Y | IPP Non-CHP | 1 | 4 | 3 | 1 | 1C MB MG
18835 | AL | 55440 | Tenaska Central Alabama Generating Stn | 2015 | 8 | Many | Many | CLTWR | Natural Gas Fired Combined Cycle | 398.5 | 182755 | 182389 |  |  |  | 525 | 259310 | 244977 | 3290388 | 420940 |  | 2869447 |  | 3290388 | 0 |  |  |  | 172.778 | 155.5 | 947 | 853 |  |  | 660 | 10 | (RI) Recirculate: Induced Draft |  | RI | Closed | Fresh | Surface | Alabama River | Alabama River | OP | 5 | 2003 | 5 | 2003 | OP | 5 | 2003 | 5 | 2003 | OP | 5 | 2003 | 5 | 2003 | N | NG | CC | Y | IPP Non-CHP | 1 | 4 | 3 | 1 | 1C MB MG
18835 | AL | 55440 | Tenaska Central Alabama Generating Stn | 2015 | 9 | Many | Many | CLTWR | Natural Gas Fired Combined Cycle | 398.5 | 181997 | 181633 |  |  |  | 525 | 261802 | 247581 | 3277291 | 363331 |  | 2913959 |  | 3277291 | 0 |  |  |  | 162.701 | 146.431 | 896 | 806 |  |  | 630 | 10 | (RI) Recirculate: Induced Draft |  | RI | Closed | Fresh | Surface | Alabama River | Alabama River | OP | 5 | 2003 | 5 | 2003 | OP | 5 | 2003 | 5 | 2003 | OP | 5 | 2003 | 5 | 2003 | N | NG | CC | Y | IPP Non-CHP | 1 | 4 | 3 | 1 | 1C MB MG
18835 | AL | 55440 | Tenaska Central Alabama Generating Stn | 2015 | 10 | Many | Many | CLTWR | Natural Gas Fired Combined Cycle | 398.5 | 132381 | 132118 |  |  |  | 525 | 231905 | 219802 | 2609346 | 31002 |  | 2578343 |  | 2609346 | 0 |  |  |  | 112.471 | 101.224 | 851 | 766 |  |  | 548 | 10 | (RI) Recirculate: Induced Draft |  | RI | Closed | Fresh | Surface | Alabama River | Alabama River | OP | 5 | 2003 | 5 | 2003 | OP | 5 | 2003 | 5 | 2003 | OP | 5 | 2003 | 5 | 2003 | N | NG | CC | Y | IPP Non-CHP | 1 | 4 | 3 | 1 | 1C MB MG
18835 | AL | 55440 | Tenaska Central Alabama Generating Stn | 2015 | 11 | Many | Many | CLTWR | Natural Gas Fired Combined Cycle | 398.5 | 109760 | 109542 |  |  |  | 525 | 181739 | 171913 | 2090197 | 108673 |  | 1981523 |  | 2090197 | 0 |  |  |  | 85.856 | 77.27 | 784 | 705 |  |  | 467 | 10 | (RI) Recirculate: Induced Draft |  | RI | Closed | Fresh | Surface | Alabama River | Alabama River | OP | 5 | 2003 | 5 | 2003 | OP | 5 | 2003 | 5 | 2003 | OP | 5 | 2003 | 5 | 2003 | N | NG | CC | Y | IPP Non-CHP | 1 | 4 | 3 | 1 | 1C MB MG
18835 | AL | 55440 | Tenaska Central Alabama Generating Stn | 2015 | 12 | Many | Many | CLTWR | Natural Gas Fired Combined Cycle | 398.5 | 145792 | 145501 |  |  |  | 525 | 241832 | 229212 | 2796581 | 128688 |  | 2667893 |  | 2796581 | 0 |  |  |  | 108.772 | 97.895 | 748 | 673 |  |  | 560 | 10 | (RI) Recirculate: Induced Draft |  | RI | Closed | Fresh | Surface | Alabama River | Alabama River | OP | 5 | 2003 | 5 | 2003 | OP | 5 | 2003 | 5 | 2003 | OP | 5 | 2003 | 5 | 2003 | N | NG | CC | Y | IPP Non-CHP | 1 | 4 | 3 | 1 | 1C MB MG
18642 | MS | 55451 | Magnolia Power Plant | 2015 | 1 | Many | Many | Many | Natural Gas Fired Combined Cycle | 450 |  | 149338 |  |  |  | 468 |  | 269991 | 3060008 | 1089780 |  | 1970228 |  | 3060008 |  |  |  |  | 96 | 78 | 643 | 522 |  |  | 744 |  | (RI) Recirculate: Induced Draft |  | RI | Closed | Fresh | Ground | Wells | Wells | OP | 8 | 2003 | 8 | 2003 | OP | 5 | 2003 | 7 | 2003 | OP | 8 | 2003 | 8 | 2003 | N | NG | CC | Y | Electric Utility | 1 | 6 | 3 | 3 | Complex
18642 | MS | 55451 | Magnolia Power Plant | 2015 | 2 | Many | Many | Many | Natural Gas Fired Combined Cycle | 450 |  | 166230 |  |  |  | 468 |  | 276740 | 3235169 | 1197025 |  | 2038144 |  | 3235169 |  |  |  |  | 99 | 83 | 596 | 499 |  |  | 672 |  | (RI) Recirculate: Induced Draft |  | RI | Closed | Fresh | Ground | Wells | Wells | OP | 8 | 2003 | 8 | 2003 | OP | 5 | 2003 | 7 | 2003 | OP | 8 | 2003 | 8 | 2003 | N | NG | CC | Y | Electric Utility | 1 | 6 | 3 | 3 | Complex
18642 | MS | 55451 | Magnolia Power Plant | 2015 | 3 | Many | Many | Many | Natural Gas Fired Combined Cycle | 450 | 170123 | 167940 |  |  |  | 468 | 303106 | 299218 | 3370345 | 1211619 |  | 2158726 |  | 3370345 |  |  |  |  | 113 | 92 | 673 | 548 |  |  | 744 |  | (RI) Recirculate: Induced Draft |  | RI | Closed | Fresh | Ground | Wells | Wells | OP | 8 | 2003 | 8 | 2003 | OP | 5 | 2003 | 7 | 2003 | OP | 8 | 2003 | 8 | 2003 | N | NG | CC | Y | Electric Utility | 1 | 6 | 3 | 3 | Complex
18642 | MS | 55451 | Magnolia Power Plant | 2015 | 4 | Many | Many | Many | Natural Gas Fired Combined Cycle | 450 | 119727 | 115677 |  |  |  | 468 | 198547 | 191831 | 2226866 | 837693 |  | 1389173 |  | 2226866 |  |  |  |  | 83 | 67 | 718 | 579 |  |  | 720 |  | (RI) Recirculate: Induced Draft |  | RI | Closed | Fresh | Ground | Wells | Wells | OP | 8 | 2003 | 8 | 2003 | OP | 5 | 2003 | 7 | 2003 | OP | 8 | 2003 | 8 | 2003 | N | NG | CC | Y | Electric Utility | 1 | 6 | 3 | 3 | Complex
18642 | MS | 55451 | Magnolia Power Plant | 2015 | 5 | Many | Many | Many | Natural Gas Fired Combined Cycle | 450 |  | 130931 |  |  |  | 468 |  | 191680 | 2374451 | 963666 |  | 1410784 |  | 2374451 |  |  |  |  | 98 | 80 | 748 | 611 |  |  | 744 |  | (RI) Recirculate: Induced Draft |  | RI | Closed | Fresh | Ground | Wells | Wells | OP | 8 | 2003 | 8 | 2003 | OP | 5 | 2003 | 7 | 2003 | OP | 8 | 2003 | 8 | 2003 | N | NG | CC | Y | Electric Utility | 1 | 6 | 3 | 3 | Complex
18642 | MS | 55451 | Magnolia Power Plant | 2015 | 6 | Many | Many | Many | Natural Gas Fired Combined Cycle | 450 | 186996 | 182152 |  |  |  | 468 | 265953 | 259063 | 3308021 | 1365687 |  | 1942333 |  | 3308021 |  |  |  |  | 139 | 114 | 763 | 626 |  |  | 720 |  | (RI) Recirculate: Induced Draft |  | RI | Closed | Fresh | Ground | Wells | Wells | OP | 8 | 2003 | 8 | 2003 | OP | 5 | 2003 | 7 | 2003 | OP | 8 | 2003 | 8 | 2003 | N | NG | CC | Y | Electric Utility | 1 | 6 | 3 | 3 | Complex
18642 | MS | 55451 | Magnolia Power Plant | 2015 | 7 | Many | Many | Many | Natural Gas Fired Combined Cycle | 450 | 188612 | 180622 |  |  |  | 468 | 272121 | 260593 | 3458422 | 1415788 |  | 2042635 |  | 3458422 |  |  |  |  | 146 | 129 | 808 | 714 |  |  | 744 |  | (RI) Recirculate: Induced Draft |  | RI | Closed | Fresh | Ground | Wells | Wells | OP | 8 | 2003 | 8 | 2003 | OP | 5 | 2003 | 7 | 2003 | OP | 8 | 2003 | 8 | 2003 | N | NG | CC | Y | Electric Utility | 1 | 6 | 3 | 3 | Complex
18642 | MS | 55451 | Magnolia Power Plant | 2015 | 8 | Many | Many | Many | Natural Gas Fired Combined Cycle | 450 | 186320 | 181431 |  |  |  | 468 | 290721 | 283093 | 3395829 | 1326323 |  | 2069506 |  | 3395829 |  |  |  |  | 95 | 70 | 524 | 386 |  |  | 744 |  | (RI) Recirculate: Induced Draft |  | RI | Closed | Fresh | Ground | Wells | Wells | OP | 8 | 2003 | 8 | 2003 | OP | 5 | 2003 | 7 | 2003 | OP | 8 | 2003 | 8 | 2003 | N | NG | CC | Y | Electric Utility | 1 | 6 | 3 | 3 | Complex
18642 | MS | 55451 | Magnolia Power Plant | 2015 | 9 | Many | Many | Many | Natural Gas Fired Combined Cycle | 450 | 203765 | 198582 |  |  |  | 468 | 286640 | 279349 | 3498610 | 1453685 |  | 2044925 |  | 3498610 |  |  |  |  | 147 | 119 | 740 | 599 |  |  | 720 |  | (RI) Recirculate: Induced Draft |  | RI | Closed | Fresh | Ground | Wells | Wells | OP | 8 | 2003 | 8 | 2003 | OP | 5 | 2003 | 7 | 2003 | OP | 8 | 2003 | 8 | 2003 | N | NG | CC | Y | Electric Utility | 1 | 6 | 3 | 3 | Complex
18642 | MS | 55451 | Magnolia Power Plant | 2015 | 10 | Many | Many | Many | Natural Gas Fired Combined Cycle | 450 | 131524 | 127960 |  |  |  | 468 | 220982 | 214995 | 2515097 | 938411 |  | 1576685 |  | 2515097 |  |  |  |  | 94 | 77 | 735 | 602 |  |  | 744 |  | (RI) Recirculate: Induced Draft |  | RI | Closed | Fresh | Ground | Wells | Wells | OP | 8 | 2003 | 8 | 2003 | OP | 5 | 2003 | 7 | 2003 | OP | 8 | 2003 | 8 | 2003 | N | NG | CC | Y | Electric Utility | 1 | 6 | 3 | 3 | Complex
18642 | MS | 55451 | Magnolia Power Plant | 2015 | 11 | Many | Many | Many | Natural Gas Fired Combined Cycle | 450 | 165034 | 164026 |  |  |  | 468 | 265771 | 264147 | 3127879 | 1198237 |  | 1929642 |  | 3127879 |  |  |  |  | 114 | 89 | 695 | 543 |  |  | 720 |  | (RI) Recirculate: Induced Draft |  | RI | Closed | Fresh | Ground | Wells | Wells | OP | 8 | 2003 | 8 | 2003 | OP | 5 | 2003 | 7 | 2003 | OP | 8 | 2003 | 8 | 2003 | N | NG | CC | Y | Electric Utility | 1 | 6 | 3 | 3 | Complex
18642 | MS | 55451 | Magnolia Power Plant | 2015 | 12 | Many | Many | Many | Natural Gas Fired Combined Cycle | 450 | 148490 | 144156 |  |  |  | 468 | 252737 | 245360 | 2833474 | 1048641 |  | 1784834 |  | 2833474 |  |  |  |  | 115 | 98 | 798 | 680 |  |  | 744 |  | (RI) Recirculate: Induced Draft |  | RI | Closed | Fresh | Ground | Wells | Wells | OP | 8 | 2003 | 8 | 2003 | OP | 5 | 2003 | 7 | 2003 | OP | 8 | 2003 | 8 | 2003 | N | NG | CC | Y | Electric Utility | 1 | 6 | 3 | 3 | Complex
803 | AZ | 55455 | Red Hawk | 2015 | 1 | Many | Many | CTWR-1 | Natural Gas Fired Combined Cycle | 171 | 13671 | 13328 |  |  |  | 296 | 28345 | 27633 | 301818 | 0 |  | 301818 |  | 301818 |  |  |  |  | 10 | 10 | 750 | 750 |  |  | 89 | 14 | (RI) Recirculate: Induced Draft |  | RI | Closed | Reclaimed | Discharge | Municipal | none | OP | 7 | 2002 | 7 | 2002 | OP | 7 | 2002 | 7 | 2002 | OP | 7 | 2002 | 7 | 2002 | N | NG | CC | Y | Electric Utility | 1 | 3 | 2 | 1 | 1C MB MG
803 | AZ | 55455 | Red Hawk | 2015 | 2 | Many | Many | CTWR-1 | Natural Gas Fired Combined Cycle | 171 | 50438 | 48766 |  |  |  | 296 | 76275 | 73748 | 934855 | 0 |  | 934855 |  | 934855 |  |  |  |  | 36 | 36 | 738 | 738 |  |  | 427 | 14 | (RI) Recirculate: Induced Draft |  | RI | Closed | Reclaimed | Discharge | Municipal | none | OP | 7 | 2002 | 7 | 2002 | OP | 7 | 2002 | 7 | 2002 | OP | 7 | 2002 | 7 | 2002 | N | NG | CC | Y | Electric Utility | 1 | 3 | 2 | 1 | 1C MB MG
803 | AZ | 55455 | Red Hawk | 2015 | 3 | Many | Many | CTWR-1 | Natural Gas Fired Combined Cycle | 171 | 90131 | 87070 |  |  |  | 296 | 131288 | 126828 | 1632032 | 0 |  | 1632032 |  | 1632032 |  |  |  |  | 45 | 45 | 517 | 517 |  |  | 697 | 14 | (RI) Recirculate: Induced Draft |  | RI | Closed | Reclaimed | Discharge | Municipal | none | OP | 7 | 2002 | 7 | 2002 | OP | 7 | 2002 | 7 | 2002 | OP | 7 | 2002 | 7 | 2002 | N | NG | CC | Y | Electric Utility | 1 | 3 | 2 | 1 | 1C MB MG
803 | AZ | 55455 | Red Hawk | 2015 | 4 | Many | Many | CTWR-1 | Natural Gas Fired Combined Cycle | 171 | 81337 | 78359 |  |  |  | 296 | 120941 | 116514 | 1480481 | 0 |  | 1480481 |  | 1480481 |  |  |  |  | 22 | 22 | 281 | 281 |  |  | 618 | 14 | (RI) Recirculate: Induced Draft |  | RI | Closed | Reclaimed | Discharge | Municipal | none | OP | 7 | 2002 | 7 | 2002 | OP | 7 | 2002 | 7 | 2002 | OP | 7 | 2002 | 7 | 2002 | N | NG | CC | Y | Electric Utility | 1 | 3 | 2 | 1 | 1C MB MG
803 | AZ | 55455 | Red Hawk | 2015 | 5 | Many | Many | CTWR-1 | Natural Gas Fired Combined Cycle | 171 | 62556 | 60269 |  |  |  | 296 | 101144 | 97447 | 1195472 | 0 |  | 1195472 |  | 1195472 |  |  |  |  | 86 | 86 | 1427 | 1427 |  |  | 487 | 14 | (RI) Recirculate: Induced Draft |  | RI | Closed | Reclaimed | Discharge | Municipal | none | OP | 7 | 2002 | 7 | 2002 | OP | 7 | 2002 | 7 | 2002 | OP | 7 | 2002 | 7 | 2002 | N | NG | CC | Y | Electric Utility | 1 | 3 | 2 | 1 | 1C MB MG
803 | AZ | 55455 | Red Hawk | 2015 | 6 | Many | Many | CTWR-1 | Natural Gas Fired Combined Cycle | 171 | 94532 | 91784 |  |  |  | 296 | 155969 | 151436 | 1791321 | 0 |  | 1791321 |  | 1791321 |  |  |  |  | 68 | 68 | 741 | 741 |  |  | 672 | 14 | (RI) Recirculate: Induced Draft |  | RI | Closed | Reclaimed | Discharge | Municipal | none | OP | 7 | 2002 | 7 | 2002 | OP | 7 | 2002 | 7 | 2002 | OP | 7 | 2002 | 7 | 2002 | N | NG | CC | Y | Electric Utility | 1 | 3 | 2 | 1 | 1C MB MG
803 | AZ | 55455 | Red Hawk | 2015 | 7 | Many | Many | CTWR-1 | Natural Gas Fired Combined Cycle | 171 | 102773 | 101344 |  |  |  | 296 | 185841 | 183259 | 2062511 | 0 |  | 2062511 |  | 2062511 |  |  |  |  | 92 | 92 | 908 | 908 |  |  | 713 | 14 | (RI) Recirculate: Induced Draft |  | RI | Closed | Reclaimed | Discharge | Municipal | none | OP | 7 | 2002 | 7 | 2002 | OP | 7 | 2002 | 7 | 2002 | OP | 7 | 2002 | 7 | 2002 | N | NG | CC | Y | Electric Utility | 1 | 3 | 2 | 1 | 1C MB MG
803 | AZ | 55455 | Red Hawk | 2015 | 8 | Many | Many | CTWR-1 | Natural Gas Fired Combined Cycle | 171 | 145540 | 137872 |  |  |  | 296 | 194630 | 158939 | 2155430 | 0 |  | 2155430 |  | 2155430 |  |  |  |  | 82 | 82 | 595 | 595 |  |  | 730 | 14 | (RI) Recirculate: Induced Draft |  | RI | Closed | Reclaimed | Discharge | Municipal | none | OP | 7 | 2002 | 7 | 2002 | OP | 7 | 2002 | 7 | 2002 | OP | 7 | 2002 | 7 | 2002 | N | NG | CC | Y | Electric Utility | 1 | 3 | 2 | 1 | 1C MB MG
803 | AZ | 55455 | Red Hawk | 2015 | 9 | Many | Many | CTWR-1 | Natural Gas Fired Combined Cycle | 171 | 90970 | 88352 |  |  |  | 296 | 168756 | 163900 | 1835878 | 0 |  | 1835878 |  | 1835878 |  |  |  |  | 91 | 91 | 1030 | 1030 |  |  | 620 | 14 | (RI) Recirculate: Induced Draft |  | RI | Closed | Reclaimed | Discharge | Municipal | none | OP | 7 | 2002 | 7 | 2002 | OP | 7 | 2002 | 7 | 2002 | OP | 7 | 2002 | 7 | 2002 | N | NG | CC | Y | Electric Utility | 1 | 3 | 2 | 1 | 1C MB MG
803 | AZ | 55455 | Red Hawk | 2015 | 10 | Many | Many | CTWR-1 | Natural Gas Fired Combined Cycle | 171 | 97436 | 94431 |  |  |  | 296 | 178413 | 172910 | 1832966 | 0 |  | 1832966 |  | 1832966 |  |  |  |  | 27 | 27 | 286 | 286 |  |  | 691 | 14 | (RI) Recirculate: Induced Draft |  | RI | Closed | Reclaimed | Discharge | Municipal | none | OP | 7 | 2002 | 7 | 2002 | OP | 7 | 2002 | 7 | 2002 | OP | 7 | 2002 | 7 | 2002 | N | NG | CC | Y | Electric Utility | 1 | 3 | 2 | 1 | 1C MB MG
803 | AZ | 55455 | Red Hawk | 2015 | 11 | Many | Many | CTWR-1 | Natural Gas Fired Combined Cycle | 171 | 51439 | 49771 |  |  |  | 296 | 86322 | 83522 | 1009173 | 0 |  | 1009173 |  | 1009173 |  |  |  |  | 39 | 39 | 784 | 784 |  |  | 390 | 14 | (RI) Recirculate: Induced Draft |  | RI | Closed | Reclaimed | Discharge | Municipal | none | OP | 7 | 2002 | 7 | 2002 | OP | 7 | 2002 | 7 | 2002 | OP | 7 | 2002 | 7 | 2002 | N | NG | CC | Y | Electric Utility | 1 | 3 | 2 | 1 | 1C MB MG
803 | AZ | 55455 | Red Hawk | 2015 | 12 | Many | Many | CTWR-1 | Natural Gas Fired Combined Cycle | 171 | 64863 | 62914 |  |  |  | 296 | 108127 | 104879 | 1293281 | 0 |  | 1293281 |  | 1293281 |  |  |  |  | 43 | 43 | 683 | 683 |  |  | 511 | 14 | (RI) Recirculate: Induced Draft |  | RI | Closed | Reclaimed | Discharge | Municipal | none | OP | 7 | 2002 | 7 | 2002 | OP | 7 | 2002 | 7 | 2002 | OP | 7 | 2002 | 7 | 2002 | N | NG | CC | Y | Electric Utility | 1 | 3 | 2 | 1 | 1C MB MG
803 | AZ | 55455 | Red Hawk | 2015 | 1 | Many | Many | CTWR-2 | Natural Gas Fired Combined Cycle | 171 | 89166 | 87199 |  |  |  | 296 | 137661 | 136229 | 1714517 | 0 |  | 1714517 |  | 1714517 |  |  |  |  | 53 | 53 | 608 | 608 |  |  | 689 | 14 | (RI) Recirculate: Induced Draft |  | RI | Closed | Reclaimed | Discharge | Municipal | none | OP | 7 | 2002 | 7 | 2002 | OP | 7 | 2002 | 7 | 2002 | OP | 7 | 2002 | 7 | 2002 | N | NG | CC | Y | Electric Utility | 1 | 3 | 2 | 1 | 1C MB MG
803 | AZ | 55455 | Red Hawk | 2015 | 2 | Many | Many | CTWR-2 | Natural Gas Fired Combined Cycle | 171 | 32640 | 31834 |  |  |  | 296 | 48680 | 47477 | 618515 | 0 |  | 618515 |  | 618515 |  |  |  |  | 23 | 23 | 722 | 722 |  |  | 262 | 14 | (RI) Recirculate: Induced Draft |  | RI | Closed | Reclaimed | Discharge | Municipal | none | OP | 7 | 2002 | 7 | 2002 | OP | 7 | 2002 | 7 | 2002 | OP | 7 | 2002 | 7 | 2002 | N | NG | CC | Y | Electric Utility | 1 | 3 | 2 | 1 | 1C MB MG
803 | AZ | 55455 | Red Hawk | 2015 | 3 | Many | Many | CTWR-2 | Natural Gas Fired Combined Cycle | 171 | 0 | 0 |  |  |  | 296 | 0 | 0 | 0 | 0 |  | 0 |  | 0 |  |  |  |  | 0 | 0 |  |  |  |  | 0 | 14 | (RI) Recirculate: Induced Draft |  | RI | Closed | Reclaimed | Discharge | Municipal | none | OP | 7 | 2002 | 7 | 2002 | OP | 7 | 2002 | 7 | 2002 | OP | 7 | 2002 | 7 | 2002 | N | NG | CC | Y | Electric Utility | 1 | 3 | 2 | 1 | 1C MB MG
803 | AZ | 55455 | Red Hawk | 2015 | 4 | Many | Many | CTWR-2 | Natural Gas Fired Combined Cycle | 171 | 13337 | 13114 |  |  |  | 296 | 21922 | 21557 | 266256 | 0 |  | 266256 |  | 266256 |  |  |  |  | 4 | 4 | 305 | 305 |  |  | 100 | 14 | (RI) Recirculate: Induced Draft |  | RI | Closed | Reclaimed | Discharge | Municipal | none | OP | 7 | 2002 | 7 | 2002 | OP | 7 | 2002 | 7 | 2002 | OP | 7 | 2002 | 7 | 2002 | N | NG | CC | Y | Electric Utility | 1 | 3 | 2 | 1 | 1C MB MG
803 | AZ | 55455 | Red Hawk | 2015 | 5 | Many | Many | CTWR-2 | Natural Gas Fired Combined Cycle | 171 | 52188 | 51015 |  |  |  | 296 | 75019 | 73332 | 948252 | 0 |  | 948252 |  | 948252 |  |  |  |  | 68 | 68 | 1333 | 1333 |  |  | 410 | 14 | (RI) Recirculate: Induced Draft |  | RI | Closed | Reclaimed | Discharge | Municipal | none | OP | 7 | 2002 | 7 | 2002 | OP | 7 | 2002 | 7 | 2002 | OP | 7 | 2002 | 7 | 2002 | N | NG | CC | Y | Electric Utility | 1 | 3 | 2 | 1 | 1C MB MG
803 | AZ | 55455 | Red Hawk | 2015 | 6 | Many | Many | CTWR-2 | Natural Gas Fired Combined Cycle | 171 | 92556 | 92556 |  |  |  | 296 | 141834 | 140507 | 1743987 | 0 |  | 1743987 |  | 1743987 |  |  |  |  | 65 | 65 | 702 | 702 |  |  | 694 | 14 | (RI) Recirculate: Induced Draft |  | RI | Closed | Reclaimed | Discharge | Municipal | none | OP | 7 | 2002 | 7 | 2002 | OP | 7 | 2002 | 7 | 2002 | OP | 7 | 2002 | 7 | 2002 | N | NG | CC | Y | Electric Utility | 1 | 3 | 2 | 1 | 1C MB MG
803 | AZ | 55455 | Red Hawk | 2015 | 7 | Many | Many | CTWR-2 | Natural Gas Fired Combined Cycle | 171 | 103475 | 101539 |  |  |  | 296 | 153326 | 153326 | 1918587 | 0 |  | 1918587 |  | 1918587 |  |  |  |  | 82 | 82 | 808 | 808 |  |  | 744 | 14 | (RI) Recirculate: Induced Draft |  | RI | Closed | Reclaimed | Discharge | Municipal | none | OP | 7 | 2002 | 7 | 2002 | OP | 7 | 2002 | 7 | 2002 | OP | 7 | 2002 | 7 | 2002 | N | NG | CC | Y | Electric Utility | 1 | 3 | 2 | 1 | 1C MB MG
803 | AZ | 55455 | Red Hawk | 2015 | 8 | Many | Many | CTWR-2 | Natural Gas Fired Combined Cycle | 171 | 101330 | 96140 |  |  |  | 296 | 157888 | 152095 | 1847790 | 0 |  | 1847790 |  | 1847790 |  |  |  |  | 69 | 69 | 718 | 718 |  |  | 692 | 14 | (RI) Recirculate: Induced Draft |  | RI | Closed | Reclaimed | Discharge | Municipal | none | OP | 7 | 2002 | 7 | 2002 | OP | 7 | 2002 | 7 | 2002 | OP | 7 | 2002 | 7 | 2002 | N | NG | CC | Y | Electric Utility | 1 | 3 | 2 | 1 | 1C MB MG
803 | AZ | 55455 | Red Hawk | 2015 | 9 | Many | Many | CTWR-2 | Natural Gas Fired Combined Cycle | 171 | 103700 | 101996 |  |  |  | 296 | 165956 | 163228 | 1951797 | 0 |  | 1951797 |  | 1951797 |  |  |  |  | 96 | 96 | 941 | 941 |  |  | 720 | 14 | (RI) Recirculate: Induced Draft |  | RI | Closed | Reclaimed | Discharge | Municipal | none | OP | 7 | 2002 | 7 | 2002 | OP | 7 | 2002 | 7 | 2002 | OP | 7 | 2002 | 7 | 2002 | N | NG | CC | Y | Electric Utility | 1 | 3 | 2 | 1 | 1C MB MG
803 | AZ | 55455 | Red Hawk | 2015 | 10 | Many | Many | CTWR-2 | Natural Gas Fired Combined Cycle | 171 | 101567 | 99823 |  |  |  | 296 | 161234 | 158464 | 1988215 | 0 |  | 1988215 |  | 1988215 |  |  |  |  | 26 | 26 | 260 | 260 |  |  | 744 | 14 | (RI) Recirculate: Induced Draft |  | RI | Closed | Reclaimed | Discharge | Municipal | none | OP | 7 | 2002 | 7 | 2002 | OP | 7 | 2002 | 7 | 2002 | OP | 7 | 2002 | 7 | 2002 | N | NG | CC | Y | Electric Utility | 1 | 3 | 2 | 1 | 1C MB MG
803 | AZ | 55455 | Red Hawk | 2015 | 11 | Many | Many | CTWR-2 | Natural Gas Fired Combined Cycle | 171 | 96303 | 94281 |  |  |  | 296 | 148368 | 145254 | 1796647 | 0 |  | 1796647 |  | 1796647 |  |  |  |  | 70 | 70 | 742 | 742 |  |  | 696 | 14 | (RI) Recirculate: Induced Draft |  | RI | Closed | Reclaimed | Discharge | Municipal | none | OP | 7 | 2002 | 7 | 2002 | OP | 7 | 2002 | 7 | 2002 | OP | 7 | 2002 | 7 | 2002 | N | NG | CC | Y | Electric Utility | 1 | 3 | 2 | 1 | 1C MB MG
803 | AZ | 55455 | Red Hawk | 2015 | 12 | Many | Many | CTWR-2 | Natural Gas Fired Combined Cycle | 171 | 70957 | 69098 |  |  |  | 296 | 123157 | 119930 | 1473614 | 0 |  | 1473614 |  | 1473614 |  |  |  |  | 48 | 48 | 695 | 695 |  |  | 604 | 14 | (RI) Recirculate: Induced Draft |  | RI | Closed | Reclaimed | Discharge | Municipal | none | OP | 7 | 2002 | 7 | 2002 | OP | 7 | 2002 | 7 | 2002 | OP | 7 | 2002 | 7 | 2002 | N | NG | CC | Y | Electric Utility | 1 | 3 | 2 | 1 | 1C MB MG
14063 | OK | 55457 | McClain Energy Facility | 2015 | 1 | Many | 1 | CT | Natural Gas Fired Combined Cycle | 173.9 | 131223 | 128151 |  |  |  | 320 | 250736 | 245134 | 2552036 | 0 |  | 2552036 |  | 2552036 |  |  |  |  | 60.732 | 51.921 | 474 | 405 |  |  | 736 |  | (RI) Recirculate: Induced Draft |  | RI | Closed | Reclaimed | Discharge | Municipal | South Canadian River | OP | 6 | 2001 | 6 | 2001 | OP |  |  |  |  | OP | 6 | 2001 | 6 | 2001 | N | NG | CC | N/A | Electric Utility | 3 | 3 | 1 | 1 | 1C 1B MG
14063 | OK | 55457 | McClain Energy Facility | 2015 | 2 | Many | 1 | CT | Natural Gas Fired Combined Cycle | 173.9 | 115363 | 112295 |  |  |  | 320 | 233768 | 230697 | 2339795 | 0 |  | 2339795 |  | 2339795 |  |  |  |  | 63.012 | 54.66 | 561 | 487 |  |  | 644 |  | (RI) Recirculate: Induced Draft |  | RI | Closed | Reclaimed | Discharge | Municipal | South Canadian River | OP | 6 | 2001 | 6 | 2001 | OP |  |  |  |  | OP | 6 | 2001 | 6 | 2001 | N | NG | CC | N/A | Electric Utility | 3 | 3 | 1 | 1 | 1C 1B MG
14063 | OK | 55457 | McClain Energy Facility | 2015 | 3 | Many | 1 | CT | Natural Gas Fired Combined Cycle | 173.9 | 123453 | 123453 |  |  |  | 320 | 243144 | 236163 | 2449894 | 0 |  | 2449894 |  | 2449894 |  |  |  |  | 73.891 | 63.979 | 599 | 518 |  |  | 695 |  | (RI) Recirculate: Induced Draft |  | RI | Closed | Reclaimed | Discharge | Municipal | South Canadian River | OP | 6 | 2001 | 6 | 2001 | OP |  |  |  |  | OP | 6 | 2001 | 6 | 2001 | N | NG | CC | N/A | Electric Utility | 3 | 3 | 1 | 1 | 1C 1B MG
14063 | OK | 55457 | McClain Energy Facility | 2015 | 4 | Many | 1 | CT | Natural Gas Fired Combined Cycle | 173.9 | 121621 | 121621 |  |  |  | 320 | 237382 | 230236 | 2363253 | 0 |  | 2363253 |  | 2363253 |  |  |  |  | 75.75 | 63.345 | 623 | 521 |  |  | 685 |  | (RI) Recirculate: Induced Draft |  | RI | Closed | Reclaimed | Discharge | Municipal | South Canadian River | OP | 6 | 2001 | 6 | 2001 | OP |  |  |  |  | OP | 6 | 2001 | 6 | 2001 | N | NG | CC | N/A | Electric Utility | 3 | 3 | 1 | 1 | 1C 1B MG
14063 | OK | 55457 | McClain Energy Facility | 2015 | 5 | Many | 1 | CT | Natural Gas Fired Combined Cycle | 173.9 | 89055 | 89055 |  |  |  | 320 | 169193 | 163975 | 1774501 | 0 |  | 1774501 |  | 1774501 |  |  |  |  | 56.729 | 47.729 | 637 | 536 |  |  | 529 |  | (RI) Recirculate: Induced Draft |  | RI | Closed | Reclaimed | Discharge | Municipal | South Canadian River | OP | 6 | 2001 | 6 | 2001 | OP |  |  |  |  | OP | 6 | 2001 | 6 | 2001 | N | NG | CC | N/A | Electric Utility | 3 | 3 | 1 | 1 | 1C 1B MG
14063 | OK | 55457 | McClain Energy Facility | 2015 | 6 | Many | 1 | CT | Natural Gas Fired Combined Cycle | 173.9 | 92363 | 89363 |  |  |  | 320 | 215119 | 211615 | 2075214 | 0 |  | 2075214 |  | 2075214 |  |  |  |  | 77.665 | 64.434 | 869 | 721 |  |  | 698 |  | (RI) Recirculate: Induced Draft |  | RI | Closed | Reclaimed | Discharge | Municipal | South Canadian River | OP | 6 | 2001 | 6 | 2001 | OP |  |  |  |  | OP | 6 | 2001 | 6 | 2001 | N | NG | CC | N/A | Electric Utility | 3 | 3 | 1 | 1 | 1C 1B MG
14063 | OK | 55457 | McClain Energy Facility | 2015 | 7 | Many | 1 | CT | Natural Gas Fired Combined Cycle | 173.9 | 118374 | 118374 |  |  |  | 320 | 214651 | 207691 | 2261742 | 0 |  | 2261742 |  | 2261742 |  |  |  |  | 84.387 | 71.35 | 713 | 603 |  |  | 720 |  | (RI) Recirculate: Induced Draft |  | RI | Closed | Reclaimed | Discharge | Municipal | South Canadian River | OP | 6 | 2001 | 6 | 2001 | OP |  |  |  |  | OP | 6 | 2001 | 6 | 2001 | N | NG | CC | N/A | Electric Utility | 3 | 3 | 1 | 1 | 1C 1B MG
14063 | OK | 55457 | McClain Energy Facility | 2015 | 8 | Many | 1 | CT | Natural Gas Fired Combined Cycle | 173.9 | 110508 | 108919 |  |  |  | 320 | 237928 | 235660 | 2369556 | 0 |  | 2369556 |  | 2369556 |  |  |  |  | 86.445 | 76.605 | 794 | 703 |  |  | 734 |  | (RI) Recirculate: Induced Draft |  | RI | Closed | Reclaimed | Discharge | Municipal | South Canadian River | OP | 6 | 2001 | 6 | 2001 | OP |  |  |  |  | OP | 6 | 2001 | 6 | 2001 | N | NG | CC | N/A | Electric Utility | 3 | 3 | 1 | 1 | 1C 1B MG
14063 | OK | 55457 | McClain Energy Facility | 2015 | 9 | Many | 1 | CT | Natural Gas Fired Combined Cycle | 173.9 | 117839 | 117839 |  |  |  | 320 | 219747 | 213308 | 2281641 | 0 |  | 2281641 |  | 2281641 |  |  |  |  | 76.227 | 65.977 | 647 | 560 |  |  | 690 |  | (RI) Recirculate: Induced Draft |  | RI | Closed | Reclaimed | Discharge | Municipal | South Canadian River | OP | 6 | 2001 | 6 | 2001 | OP |  |  |  |  | OP | 6 | 2001 | 6 | 2001 | N | NG | CC | N/A | Electric Utility | 3 | 3 | 1 | 1 | 1C 1B MG
14063 | OK | 55457 | McClain Energy Facility | 2015 | 10 | Many | 1 | CT | Natural Gas Fired Combined Cycle | 173.9 | 68025 | 65995 |  |  |  | 320 | 139943 | 137880 | 1396820 | 0 |  | 1396820 |  | 1396820 |  |  |  |  | 41.449 | 36.196 | 628 | 548 |  |  | 407 |  | (RI) Recirculate: Induced Draft |  | RI | Closed | Reclaimed | Discharge | Municipal | South Canadian River | OP | 6 | 2001 | 6 | 2001 | OP |  |  |  |  | OP | 6 | 2001 | 6 | 2001 | N | NG | CC | N/A | Electric Utility | 3 | 3 | 1 | 1 | 1C 1B MG
14063 | OK | 55457 | McClain Energy Facility | 2015 | 11 | Many | 1 | CT | Natural Gas Fired Combined Cycle | 173.9 | 124828 | 124828 |  |  |  | 320 | 241004 | 234304 | 2446961 | 0 |  | 2446961 |  | 2446961 |  |  |  |  | 69.435 | 59.601 | 556 | 477 |  |  | 710 |  | (RI) Recirculate: Induced Draft |  | RI | Closed | Reclaimed | Discharge | Municipal | South Canadian River | OP | 6 | 2001 | 6 | 2001 | OP |  |  |  |  | OP | 6 | 2001 | 6 | 2001 | N | NG | CC | N/A | Electric Utility | 3 | 3 | 1 | 1 | 1C 1B MG
14063 | OK | 55457 | McClain Energy Facility | 2015 | 12 | Many | 1 | CT | Natural Gas Fired Combined Cycle | 173.9 | 131216 | 131216 |  |  |  | 320 | 256472 | 249380 | 2599206 | 0 |  | 2599206 |  | 2599206 |  |  |  |  | 80.556 | 69.022 | 614 | 526 |  |  | 744 |  | (RI) Recirculate: Induced Draft |  | RI | Closed | Reclaimed | Discharge | Municipal | South Canadian River | OP | 6 | 2001 | 6 | 2001 | OP |  |  |  |  | OP | 6 | 2001 | 6 | 2001 | N | NG | CC | N/A | Electric Utility | 3 | 3 | 1 | 1 | 1C 1B MG
14063 | OK | 55463 | Redbud Power Plant | 2015 | 1 | Many | Many | Many | Natural Gas Fired Combined Cycle | 1219.5 | 229420 | 225237 |  |  |  |  | 442771 | 435181 | 4589692 | 193974 |  | 4395718 |  | 4589692 |  |  |  |  | 145.52 | 115.627 | 646 | 513 |  |  | 744 |  | (RI) Recirculate: Induced Draft |  | RI | Closed | Reclaimed | Discharge | Municipality | Municipality | OP | 5 | 2004 | 5 | 2004 | OP | 7 | 2003 | 9 | 2003 | OP | 7 | 2003 | 9 | 2003 | N | NG | CC | Y | Electric Utility | 1 | 8 | 4 | 4 | Complex
14063 | OK | 55463 | Redbud Power Plant | 2015 | 2 | Many | Many | Many | Natural Gas Fired Combined Cycle | 1219.5 | 256794 | 252182 |  |  |  |  | 463090 | 455222 | 4959583 | 407006 |  | 4552577 |  | 4959583 |  |  |  |  | 157.154 | 123.624 | 623 | 490 |  |  | 672 |  | (RI) Recirculate: Induced Draft |  | RI | Closed | Reclaimed | Discharge | Municipality | Municipality | OP | 5 | 2004 | 5 | 2004 | OP | 7 | 2003 | 9 | 2003 | OP | 7 | 2003 | 9 | 2003 | N | NG | CC | Y | Electric Utility | 1 | 8 | 4 | 4 | Complex
14063 | OK | 55463 | Redbud Power Plant | 2015 | 3 | Many | Many | Many | Natural Gas Fired Combined Cycle | 1219.5 | 238593 | 234167 |  |  |  |  | 397145 | 390198 | 4341129 | 457102 |  | 3884026 |  | 4341129 |  |  |  |  | 157.332 | 121.017 | 672 | 517 |  |  | 744 |  | (RI) Recirculate: Induced Draft |  | RI | Closed | Reclaimed | Discharge | Municipality | Municipality | OP | 5 | 2004 | 5 | 2004 | OP | 7 | 2003 | 9 | 2003 | OP | 7 | 2003 | 9 | 2003 | N | NG | CC | Y | Electric Utility | 1 | 8 | 4 | 4 | Complex
14063 | OK | 55463 | Redbud Power Plant | 2015 | 4 | Many | Many | Many | Natural Gas Fired Combined Cycle | 1219.5 | 26284 | 25993 |  |  |  |  | 39763 | 39348 | 507051 | 68866 |  | 438185 |  | 507051 |  |  |  |  | 22.995 | 16.376 | 885 | 630 |  |  | 260 |  | (RI) Recirculate: Induced Draft |  | RI | Closed | Reclaimed | Discharge | Municipality | Municipality | OP | 5 | 2004 | 5 | 2004 | OP | 7 | 2003 | 9 | 2003 | OP | 7 | 2003 | 9 | 2003 | N | NG | CC | Y | Electric Utility | 1 | 8 | 4 | 4 | Complex
14063 | OK | 55463 | Redbud Power Plant | 2015 | 5 | Many | Many | Many | Natural Gas Fired Combined Cycle | 1219.5 | 276318 | 271214 |  |  |  |  | 433056 | 425479 | 4914541 | 575898 |  | 4338643 |  | 4914541 |  |  |  |  | 206.909 | 148.795 | 763 | 549 |  |  | 744 |  | (RI) Recirculate: Induced Draft |  | RI | Closed | Reclaimed | Discharge | Municipality | Municipality | OP | 5 | 2004 | 5 | 2004 | OP | 7 | 2003 | 9 | 2003 | OP | 7 | 2003 | 9 | 2003 | N | NG | CC | Y | Electric Utility | 1 | 8 | 4 | 4 | Complex
14063 | OK | 55463 | Redbud Power Plant | 2015 | 6 | Many | Many | Many | Natural Gas Fired Combined Cycle | 1219.5 | 276744 | 271603 |  |  |  |  | 404878 | 397752 | 4943229 | 693059 |  | 4250169 |  | 4943229 |  |  |  |  | 221.316 | 158.54 | 815 | 584 |  |  | 720 |  | (RI) Recirculate: Induced Draft |  | RI | Closed | Reclaimed | Discharge | Municipality | Municipality | OP | 5 | 2004 | 5 | 2004 | OP | 7 | 2003 | 9 | 2003 | OP | 7 | 2003 | 9 | 2003 | N | NG | CC | Y | Electric Utility | 1 | 8 | 4 | 4 | Complex
14063 | OK | 55463 | Redbud Power Plant | 2015 | 7 | Many | Many | Many | Natural Gas Fired Combined Cycle | 1219.5 | 330079 | 324634 |  |  |  |  | 461418 | 454181 | 5598181 | 924022 |  | 4674159 |  | 5598181 |  |  |  |  | 259.074 | 188.443 | 798 | 580 |  |  | 744 |  | (RI) Recirculate: Induced Draft |  | RI | Closed | Reclaimed | Discharge | Municipality | Municipality | OP | 5 | 2004 | 5 | 2004 | OP | 7 | 2003 | 9 | 2003 | OP | 7 | 2003 | 9 | 2003 | N | NG | CC | Y | Electric Utility | 1 | 8 | 4 | 4 | Complex
14063 | OK | 55463 | Redbud Power Plant | 2015 | 8 | Many | Many | Many | Natural Gas Fired Combined Cycle | 1219.5 | 331414 | 325447 |  |  |  |  | 440242 | 432695 | 5471549 | 1005411 |  | 4466138 |  | 5471549 |  |  |  |  | 248.039 | 186.369 | 762 | 573 |  |  | 744 |  | (RI) Recirculate: Induced Draft |  | RI | Closed | Reclaimed | Discharge | Municipality | Municipality | OP | 5 | 2004 | 5 | 2004 | OP | 7 | 2003 | 9 | 2003 | OP | 7 | 2003 | 9 | 2003 | N | NG | CC | Y | Electric Utility | 1 | 8 | 4 | 4 | Complex
14063 | OK | 55463 | Redbud Power Plant | 2015 | 9 | Many | Many | Many | Natural Gas Fired Combined Cycle | 1219.5 | 313556 | 307764 |  |  |  |  | 410760 | 403530 | 5126548 | 1006468 |  | 4120080 |  | 5126548 |  |  |  |  | 232.186 | 175.628 | 754 | 571 |  |  | 720 |  | (RI) Recirculate: Induced Draft |  | RI | Closed | Reclaimed | Discharge | Municipality | Municipality | OP | 5 | 2004 | 5 | 2004 | OP | 7 | 2003 | 9 | 2003 | OP | 7 | 2003 | 9 | 2003 | N | NG | CC | Y | Electric Utility | 1 | 8 | 4 | 4 | Complex
14063 | OK | 55463 | Redbud Power Plant | 2015 | 10 | Many | Many | Many | Natural Gas Fired Combined Cycle | 1219.5 | 307237 | 302041 |  |  |  |  | 411826 | 405196 | 5093808 | 996654 |  | 4097154 |  | 5093808 |  |  |  |  | 213.767 | 160.928 | 708 | 533 |  |  | 744 |  | (RI) Recirculate: Induced Draft |  | RI | Closed | Reclaimed | Discharge | Municipality | Municipality | OP | 5 | 2004 | 5 | 2004 | OP | 7 | 2003 | 9 | 2003 | OP | 7 | 2003 | 9 | 2003 | N | NG | CC | Y | Electric Utility | 1 | 8 | 4 | 4 | Complex
14063 | OK | 55463 | Redbud Power Plant | 2015 | 11 | Many | Many | Many | Natural Gas Fired Combined Cycle | 1219.5 | 271954 | 267327 |  |  |  |  | 392140 | 385777 | 4674978 | 779838 |  | 3895140 |  | 4674978 |  |  |  |  | 176.07 | 133.291 | 659 | 499 |  |  | 720 |  | (RI) Recirculate: Induced Draft |  | RI | Closed | Reclaimed | Discharge | Municipality | Municipality | OP | 5 | 2004 | 5 | 2004 | OP | 7 | 2003 | 9 | 2003 | OP | 7 | 2003 | 9 | 2003 | N | NG | CC | Y | Electric Utility | 1 | 8 | 4 | 4 | Complex
14063 | OK | 55463 | Redbud Power Plant | 2015 | 12 | Many | Many | Many | Natural Gas Fired Combined Cycle | 1219.5 | 344975 | 339035 |  |  |  |  | 519955 | 511455 | 6028473 | 914659 |  | 5113813 |  | 6028473 |  |  |  |  | 229.003 | 164.303 | 675 | 485 |  |  | 744 |  | (RI) Recirculate: Induced Draft |  | RI | Closed | Reclaimed | Discharge | Municipality | Municipality | OP | 5 | 2004 | 5 | 2004 | OP | 7 | 2003 | 9 | 2003 | OP | 7 | 2003 | 9 | 2003 | N | NG | CC | Y | Electric Utility | 1 | 8 | 4 | 4 | Complex
4994 | TX | 55464 | Deer Park Energy Center | 2015 | 1 | Many | Many | CT | Natural Gas Fired Combined Cycle | 282 | 73668 | 70516 |  |  |  | 834 | 583589 | 571795 | 6514135 | 349366 |  | 6164769 |  | 6514135 |  |  |  |  | 41.917 | 34.373 | 594 | 487 |  |  | 744 |  | (RI) Recirculate: Induced Draft |  | RI | Closed | Fresh | Surface | Municipal-CIWA | Houston Ship Channel | OP | 6 | 2003 | 6 | 2014 | OP | 6 | 2003 | 6 | 2014 | OP | 12 | 2003 | 12 | 2003 | Y | NG | CC | Y | IPP CHP | 1 | 6 | 5 | 1 | 1C MB MG
4994 | TX | 55464 | Deer Park Energy Center | 2015 | 2 | Many | Many | CT | Natural Gas Fired Combined Cycle | 282 | 94000 | 91207 |  |  |  | 834 | 530267 | 519499 | 6009569 | 362496 |  | 5647073 |  | 6009569 |  |  |  |  | 48.142 | 41.409 | 528 | 454 |  |  | 672 |  | (RI) Recirculate: Induced Draft |  | RI | Closed | Fresh | Surface | Municipal-CIWA | Houston Ship Channel | OP | 6 | 2003 | 6 | 2014 | OP | 6 | 2003 | 6 | 2014 | OP | 12 | 2003 | 12 | 2003 | Y | NG | CC | Y | IPP CHP | 1 | 6 | 5 | 1 | 1C MB MG
4994 | TX | 55464 | Deer Park Energy Center | 2015 | 3 | Many | Many | CT | Natural Gas Fired Combined Cycle | 282 | 92535 | 89388 |  |  |  | 834 | 569503 | 557385 | 6539620 | 437987 |  | 6101632 |  | 6539620 |  |  |  |  | 50.086 | 42.453 | 560 | 475 |  |  | 744 |  | (RI) Recirculate: Induced Draft |  | RI | Closed | Fresh | Surface | Municipal-CIWA | Houston Ship Channel | OP | 6 | 2003 | 6 | 2014 | OP | 6 | 2003 | 6 | 2014 | OP | 12 | 2003 | 12 | 2003 | Y | NG | CC | Y | IPP CHP | 1 | 6 | 5 | 1 | 1C MB MG
4994 | TX | 55464 | Deer Park Energy Center | 2015 | 4 | Many | Many | CT | Natural Gas Fired Combined Cycle | 282 | 83758 | 80532 |  |  |  | 834 | 548485 | 536411 | 6329018 | 361841 |  | 5967178 |  | 6329018 |  |  |  |  | 58.45 | 50.89 | 726 | 632 |  |  | 720 |  | (RI) Recirculate: Induced Draft |  | RI | Closed | Fresh | Surface | Municipal-CIWA | Houston Ship Channel | OP | 6 | 2003 | 6 | 2014 | OP | 6 | 2003 | 6 | 2014 | OP | 12 | 2003 | 12 | 2003 | Y | NG | CC | Y | IPP CHP | 1 | 6 | 5 | 1 | 1C MB MG
4994 | TX | 55464 | Deer Park Energy Center | 2015 | 5 | Many | Many | CT | Natural Gas Fired Combined Cycle | 282 | 35459 | 33366 |  |  |  | 834 | 427709 | 416545 | 4977984 | 413196 |  | 4564789 |  | 4977984 |  |  |  |  | 21.65 | 18.57 | 649 | 557 |  |  | 744 |  | (RI) Recirculate: Induced Draft |  | RI | Closed | Fresh | Surface | Municipal-CIWA | Houston Ship Channel | OP | 6 | 2003 | 6 | 2014 | OP | 6 | 2003 | 6 | 2014 | OP | 12 | 2003 | 12 | 2003 | Y | NG | CC | Y | IPP CHP | 1 | 6 | 5 | 1 | 1C MB MG
4994 | TX | 55464 | Deer Park Energy Center | 2015 | 6 | Many | Many | CT | Natural Gas Fired Combined Cycle | 282 | 84076 | 80879 |  |  |  | 834 | 526380 | 514367 | 6185059 | 440047 |  | 5745013 |  | 6185059 |  |  |  |  | 57.499 | 51.97 | 711 | 643 |  |  | 720 |  | (RI) Recirculate: Induced Draft |  | RI | Closed | Fresh | Surface | Municipal-CIWA | Houston Ship Channel | OP | 6 | 2003 | 6 | 2014 | OP | 6 | 2003 | 6 | 2014 | OP | 12 | 2003 | 12 | 2003 | Y | NG | CC | Y | IPP CHP | 1 | 6 | 5 | 1 | 1C MB MG
4994 | TX | 55464 | Deer Park Energy Center | 2015 | 7 | Many | Many | CT | Natural Gas Fired Combined Cycle | 282 | 143400 | 140032 |  |  |  | 834 | 547886 | 535255 | 6762698 | 525231 |  | 6237467 |  | 6762698 |  |  |  |  | 67.451 | 60.844 | 482 | 435 |  |  | 744 |  | (RI) Recirculate: Induced Draft |  | RI | Closed | Fresh | Surface | Municipal-CIWA | Houston Ship Channel | OP | 6 | 2003 | 6 | 2014 | OP | 6 | 2003 | 6 | 2014 | OP | 12 | 2003 | 12 | 2003 | Y | NG | CC | Y | IPP CHP | 1 | 6 | 5 | 1 | 1C MB MG
4994 | TX | 55464 | Deer Park Energy Center | 2015 | 8 | Many | Many | CT | Natural Gas Fired Combined Cycle | 282 | 88320 | 84975 |  |  |  | 834 | 543214 | 530645 | 6482207 | 466538 |  | 6015669 |  | 6482207 |  |  |  |  | 60.666 | 52.14 | 714 | 614 |  |  | 744 |  | (RI) Recirculate: Induced Draft |  | RI | Closed | Fresh | Surface | Municipal-CIWA | Houston Ship Channel | OP | 6 | 2003 | 6 | 2014 | OP | 6 | 2003 | 6 | 2014 | OP | 12 | 2003 | 12 | 2003 | Y | NG | CC | Y | IPP CHP | 1 | 6 | 5 | 1 | 1C MB MG
4994 | TX | 55464 | Deer Park Energy Center | 2015 | 9 | Many | Many | CT | Natural Gas Fired Combined Cycle | 282 | 76062 | 72859 |  |  |  | 834 | 523603 | 511483 | 6231703 | 477700 |  | 5754003 |  | 6231703 |  |  |  |  | 55.469 | 47.65 | 761 | 654 |  |  | 720 |  | (RI) Recirculate: Induced Draft |  | RI | Closed | Fresh | Surface | Municipal-CIWA | Houston Ship Channel | OP | 6 | 2003 | 6 | 2014 | OP | 6 | 2003 | 6 | 2014 | OP | 12 | 2003 | 12 | 2003 | Y | NG | CC | Y | IPP CHP | 1 | 6 | 5 | 1 | 1C MB MG
4994 | TX | 55464 | Deer Park Energy Center | 2015 | 10 | Many | Many | CT | Natural Gas Fired Combined Cycle | 282 | 59945 | 57117 |  |  |  | 834 | 547980 | 535611 | 6461333 | 463381 |  | 5997952 |  | 6461333 |  |  |  |  | 39.105 | 33.123 | 685 | 580 |  |  | 744 |  | (RI) Recirculate: Induced Draft |  | RI | Closed | Fresh | Surface | Municipal-CIWA | Houston Ship Channel | OP | 6 | 2003 | 6 | 2014 | OP | 6 | 2003 | 6 | 2014 | OP | 12 | 2003 | 12 | 2003 | Y | NG | CC | Y | IPP CHP | 1 | 6 | 5 | 1 | 1C MB MG
4994 | TX | 55464 | Deer Park Energy Center | 2015 | 11 | Many | Many | CT | Natural Gas Fired Combined Cycle | 282 | 28800 | 27525 |  |  |  | 834 | 449491 | 438498 | 5249843 | 475977 |  | 4773865 |  | 5249843 |  |  |  |  | 18.922 | 9.504 | 687 | 345 |  |  | 720 |  | (RI) Recirculate: Induced Draft |  | RI | Closed | Fresh | Surface | Municipal-CIWA | Houston Ship Channel | OP | 6 | 2003 | 6 | 2014 | OP | 6 | 2003 | 6 | 2014 | OP | 12 | 2003 | 12 | 2003 | Y | NG | CC | Y | IPP CHP | 1 | 6 | 5 | 1 | 1C MB MG
4994 | TX | 55464 | Deer Park Energy Center | 2015 | 12 | Many | Many | CT | Natural Gas Fired Combined Cycle | 282 | 44520 | 42413 |  |  |  | 834 | 526117 | 515024 | 6084933 | 470947 |  | 5613986 |  | 6084933 |  |  |  |  | 22.141 | 15.847 | 522 | 374 |  |  | 744 |  | (RI) Recirculate: Induced Draft |  | RI | Closed | Fresh | Surface | Municipal-CIWA | Houston Ship Channel | OP | 6 | 2003 | 6 | 2014 | OP | 6 | 2003 | 6 | 2014 | OP | 12 | 2003 | 12 | 2003 | Y | NG | CC | Y | IPP CHP | 1 | 6 | 5 | 1 | 1C MB MG
11241 | LA | 55467 | Ouachita | 2015 | 1 | Many | 1 | UNIT1 | Natural Gas Fired Combined Cycle | 103 | 0 | -152 |  |  |  | 145 | 0 | -538 | 0 | 0 |  | 0 |  | 0 |  |  |  |  | 0 | 0 |  |  |  |  | 0 | 27.2 | (RI) Recirculate: Induced Draft |  | RI | Closed | Fresh | Surface | Ouachita River | Ouachita River | OP | 8 | 2002 | 8 | 2002 | OP | 8 | 2002 | 8 | 2002 | OP | 8 | 2002 | 8 | 2002 | N | NG | CC | Y | Electric Utility | 1 | 2 | 1 | 1 | 1C 1B MG
11241 | LA | 55467 | Ouachita | 2015 | 2 | Many | 1 | UNIT1 | Natural Gas Fired Combined Cycle | 103 | 30972 | 30183 |  |  |  | 145 | 57753 | 56282 | 644307 | 0 |  | 644307 |  | 644307 |  |  |  |  | 39.136 | 31.79 | 1297 | 1053 |  |  | 367 | 27.2 | (RI) Recirculate: Induced Draft |  | RI | Closed | Fresh | Surface | Ouachita River | Ouachita River | OP | 8 | 2002 | 8 | 2002 | OP | 8 | 2002 | 8 | 2002 | OP | 8 | 2002 | 8 | 2002 | N | NG | CC | Y | Electric Utility | 1 | 2 | 1 | 1 | 1C 1B MG
11241 | LA | 55467 | Ouachita | 2015 | 3 | Many | 1 | UNIT1 | Natural Gas Fired Combined Cycle | 103 | 6119 | 5801 |  |  |  | 145 | 11788 | 11177 | 130554 | 0 |  | 130554 |  | 130554 |  |  |  |  | 7.145 | 5.804 | 1232 | 1001 |  |  | 67 | 27.2 | (RI) Recirculate: Induced Draft |  | RI | Closed | Fresh | Surface | Ouachita River | Ouachita River | OP | 8 | 2002 | 8 | 2002 | OP | 8 | 2002 | 8 | 2002 | OP | 8 | 2002 | 8 | 2002 | N | NG | CC | Y | Electric Utility | 1 | 2 | 1 | 1 | 1C 1B MG
11241 | LA | 55467 | Ouachita | 2015 | 4 | Many | 1 | UNIT1 | Natural Gas Fired Combined Cycle | 103 | 62271 | 60889 |  |  |  | 145 | 105801 | 103453 | 1210538 | 0 |  | 1210538 |  | 1210538 |  |  |  |  | 73.687 | 59.855 | 1210 | 983 |  |  | 691 | 27.2 | (RI) Recirculate: Induced Draft |  | RI | Closed | Fresh | Surface | Ouachita River | Ouachita River | OP | 8 | 2002 | 8 | 2002 | OP | 8 | 2002 | 8 | 2002 | OP | 8 | 2002 | 8 | 2002 | N | NG | CC | Y | Electric Utility | 1 | 2 | 1 | 1 | 1C 1B MG
11241 | LA | 55467 | Ouachita | 2015 | 5 | Many | 1 | UNIT1 | Natural Gas Fired Combined Cycle | 103 | 56051 | 54679 |  |  |  | 145 | 96534 | 94170 | 1106804 | 0 |  | 1106804 |  | 1106804 |  |  |  |  | 70.274 | 57.083 | 1285 | 1044 |  |  | 659 | 27.2 | (RI) Recirculate: Induced Draft |  | RI | Closed | Fresh | Surface | Ouachita River | Ouachita River | OP | 8 | 2002 | 8 | 2002 | OP | 8 | 2002 | 8 | 2002 | OP | 8 | 2002 | 8 | 2002 | N | NG | CC | Y | Electric Utility | 1 | 2 | 1 | 1 | 1C 1B MG
11241 | LA | 55467 | Ouachita | 2015 | 6 | Many | 1 | UNIT1 | Natural Gas Fired Combined Cycle | 103 | 52596 | 51351 |  |  |  | 145 | 87293 | 85228 | 1002873 | 0 |  | 1002873 |  | 1002873 |  |  |  |  | 63.343 | 51.452 | 1234 | 1002 |  |  | 594 | 27.2 | (RI) Recirculate: Induced Draft |  | RI | Closed | Fresh | Surface | Ouachita River | Ouachita River | OP | 8 | 2002 | 8 | 2002 | OP | 8 | 2002 | 8 | 2002 | OP | 8 | 2002 | 8 | 2002 | N | NG | CC | Y | Electric Utility | 1 | 2 | 1 | 1 | 1C 1B MG
11241 | LA | 55467 | Ouachita | 2015 | 7 | Many | 1 | UNIT1 | Natural Gas Fired Combined Cycle | 103 | 64891 | 63673 |  |  |  | 145 | 108791 | 106749 | 1273527 | 0 |  | 1273527 |  | 1273527 |  |  |  |  | 79.339 | 64.445 | 1246 | 1012 |  |  | 744 | 27.2 | (RI) Recirculate: Induced Draft |  | RI | Closed | Fresh | Surface | Ouachita River | Ouachita River | OP | 8 | 2002 | 8 | 2002 | OP | 8 | 2002 | 8 | 2002 | OP | 8 | 2002 | 8 | 2002 | N | NG | CC | Y | Electric Utility | 1 | 2 | 1 | 1 | 1C 1B MG
11241 | LA | 55467 | Ouachita | 2015 | 8 | Many | 1 | UNIT1 | Natural Gas Fired Combined Cycle | 103 | 67197 | 65657 |  |  |  | 145 | 109571 | 107060 | 1287187 | 0 |  | 1287187 |  | 1287187 |  |  |  |  | 79.339 | 64.445 | 1208 | 982 |  |  | 744 | 27.2 | (RI) Recirculate: Induced Draft |  | RI | Closed | Fresh | Surface | Ouachita River | Ouachita River | OP | 8 | 2002 | 8 | 2002 | OP | 8 | 2002 | 8 | 2002 | OP | 8 | 2002 | 8 | 2002 | N | NG | CC | Y | Electric Utility | 1 | 2 | 1 | 1 | 1C 1B MG
11241 | LA | 55467 | Ouachita | 2015 | 9 | Many | 1 | UNIT1 | Natural Gas Fired Combined Cycle | 103 | 49208 | 48050 |  |  |  | 145 | 81731 | 79808 | 935947 | 0 |  | 935947 |  | 935947 |  |  |  |  | 59.077 | 47.988 | 1229 | 999 |  |  | 554 | 27.2 | (RI) Recirculate: Induced Draft |  | RI | Closed | Fresh | Surface | Ouachita River | Ouachita River | OP | 8 | 2002 | 8 | 2002 | OP | 8 | 2002 | 8 | 2002 | OP | 8 | 2002 | 8 | 2002 | N | NG | CC | Y | Electric Utility | 1 | 2 | 1 | 1 | 1C 1B MG
11241 | LA | 55467 | Ouachita | 2015 | 10 | Many | 1 | UNIT1 | Natural Gas Fired Combined Cycle | 103 | 29354 | 28578 |  |  |  | 145 | 54225 | 52793 | 585896 | 0 |  | 585896 |  | 585896 |  |  |  |  | 41.162 | 33.435 | 1440 | 1170 |  |  | 386 | 27.2 | (RI) Recirculate: Induced Draft |  | RI | Closed | Fresh | Surface | Ouachita River | Ouachita River | OP | 8 | 2002 | 8 | 2002 | OP | 8 | 2002 | 8 | 2002 | OP | 8 | 2002 | 8 | 2002 | N | NG | CC | Y | Electric Utility | 1 | 2 | 1 | 1 | 1C 1B MG
11241 | LA | 55467 | Ouachita | 2015 | 11 | Many | 1 | UNIT1 | Natural Gas Fired Combined Cycle | 103 | 34889 | 34072 |  |  |  | 145 | 69948 | 68310 | 1168171 | 0 |  | 1168171 |  | 1168171 |  |  |  |  | 47.241 | 38.373 | 1387 | 1126 |  |  | 443 | 27.2 | (RI) Recirculate: Induced Draft |  | RI | Closed | Fresh | Surface | Ouachita River | Ouachita River | OP | 8 | 2002 | 8 | 2002 | OP | 8 | 2002 | 8 | 2002 | OP | 8 | 2002 | 8 | 2002 | N | NG | CC | Y | Electric Utility | 1 | 2 | 1 | 1 | 1C 1B MG
11241 | LA | 55467 | Ouachita | 2015 | 12 | Many | 1 | UNIT1 | Natural Gas Fired Combined Cycle | 103 | 49486 | 48375 |  |  |  | 145 | 98378 | 96169 | 1084882 | 0 |  | 1084882 |  | 1084882 |  |  |  |  | 68.035 | 55.264 | 1406 | 1142 |  |  | 638 | 27.2 | (RI) Recirculate: Induced Draft |  | RI | Closed | Fresh | Surface | Ouachita River | Ouachita River | OP | 8 | 2002 | 8 | 2002 | OP | 8 | 2002 | 8 | 2002 | OP | 8 | 2002 | 8 | 2002 | N | NG | CC | Y | Electric Utility | 1 | 2 | 1 | 1 | 1C 1B MG
11241 | LA | 55467 | Ouachita | 2015 | 1 | Many | 2 | UNIT2 | Natural Gas Fired Combined Cycle | 101.8 | 71433 | 70077 |  |  |  | 143 | 127724 | 125299 | 1403441 | 0 |  | 1403441 |  | 1403441 |  |  |  |  | 79.339 | 64.445 | 1132 | 920 |  |  | 744 | 27.2 | (RI) Recirculate: Induced Draft |  | RI | Closed | Fresh | Surface | Ouachita River | Ouachita River | OP | 8 | 2002 | 8 | 2002 | OP | 8 | 2002 | 8 | 2002 | OP | 8 | 2002 | 8 | 2002 | N | NG | CC | Y | Electric Utility | 1 | 2 | 1 | 1 | 1C 1B MG
11241 | LA | 55467 | Ouachita | 2015 | 2 | Many | 2 | UNIT2 | Natural Gas Fired Combined Cycle | 101.8 | 65659 | 64396 |  |  |  | 143 | 114858 | 112649 | 1281378 | 0 |  | 1281378 |  | 1281378 |  |  |  |  | 71.661 | 58.209 | 1113 | 904 |  |  | 672 | 27.2 | (RI) Recirculate: Induced Draft |  | RI | Closed | Fresh | Surface | Ouachita River | Ouachita River | OP | 8 | 2002 | 8 | 2002 | OP | 8 | 2002 | 8 | 2002 | OP | 8 | 2002 | 8 | 2002 | N | NG | CC | Y | Electric Utility | 1 | 2 | 1 | 1 | 1C 1B MG
11241 | LA | 55467 | Ouachita | 2015 | 3 | Many | 2 | UNIT2 | Natural Gas Fired Combined Cycle | 101.8 | 71910 | 70451 |  |  |  | 143 | 120396 | 117952 | 1333352 | 0 |  | 1333352 |  | 1333352 |  |  |  |  | 79.232 | 64.359 | 1125 | 914 |  |  | 743 | 27.2 | (RI) Recirculate: Induced Draft |  | RI | Closed | Fresh | Surface | Ouachita River | Ouachita River | OP | 8 | 2002 | 8 | 2002 | OP | 8 | 2002 | 8 | 2002 | OP | 8 | 2002 | 8 | 2002 | N | NG | CC | Y | Electric Utility | 1 | 2 | 1 | 1 | 1C 1B MG
11241 | LA | 55467 | Ouachita | 2015 | 4 | Many | 2 | UNIT2 | Natural Gas Fired Combined Cycle | 101.8 | 22468 | 21908 |  |  |  | 143 | 36724 | 35810 | 420191 | 0 |  | 420191 |  | 420191 |  |  |  |  | 25.593 | 20.789 | 1168 | 949 |  |  | 240 | 27.2 | (RI) Recirculate: Induced Draft |  | RI | Closed | Fresh | Surface | Ouachita River | Ouachita River | OP | 8 | 2002 | 8 | 2002 | OP | 8 | 2002 | 8 | 2002 | OP | 8 | 2002 | 8 | 2002 | N | NG | CC | Y | Electric Utility | 1 | 2 | 1 | 1 | 1C 1B MG
11241 | LA | 55467 | Ouachita | 2015 | 5 | Many | 2 | UNIT2 | Natural Gas Fired Combined Cycle | 101.8 | 41505 | 40467 |  |  |  | 143 | 70841 | 69070 | 812230 | 0 |  | 812230 |  | 812230 |  |  |  |  | 52.466 | 42.617 | 1297 | 1053 |  |  | 492 | 27.2 | (RI) Recirculate: Induced Draft |  | RI | Closed | Fresh | Surface | Ouachita River | Ouachita River | OP | 8 | 2002 | 8 | 2002 | OP | 8 | 2002 | 8 | 2002 | OP | 8 | 2002 | 8 | 2002 | N | NG | CC | Y | Electric Utility | 1 | 2 | 1 | 1 | 1C 1B MG
11241 | LA | 55467 | Ouachita | 2015 | 6 | Many | 2 | UNIT2 | Natural Gas Fired Combined Cycle | 101.8 | 62616 | 61256 |  |  |  | 143 | 106393 | 104081 | 1222298 | 0 |  | 1222298 |  | 1222298 |  |  |  |  | 76.779 | 62.367 | 1253 | 1018 |  |  | 720 | 27.2 | (RI) Recirculate: Induced Draft |  | RI | Closed | Fresh | Surface | Ouachita River | Ouachita River | OP | 8 | 2002 | 8 | 2002 | OP | 8 | 2002 | 8 | 2002 | OP | 8 | 2002 | 8 | 2002 | N | NG | CC | Y | Electric Utility | 1 | 2 | 1 | 1 | 1C 1B MG
11241 | LA | 55467 | Ouachita | 2015 | 7 | Many | 2 | UNIT2 | Natural Gas Fired Combined Cycle | 101.8 | 66384 | 65169 |  |  |  | 143 | 108531 | 106544 | 1270487 | 0 |  | 1270487 |  | 1270487 |  |  |  |  | 79.339 | 64.445 | 1217 | 989 |  |  | 744 | 27.2 | (RI) Recirculate: Induced Draft |  | RI | Closed | Fresh | Surface | Ouachita River | Ouachita River | OP | 8 | 2002 | 8 | 2002 | OP | 8 | 2002 | 8 | 2002 | OP | 8 | 2002 | 8 | 2002 | N | NG | CC | Y | Electric Utility | 1 | 2 | 1 | 1 | 1C 1B MG
11241 | LA | 55467 | Ouachita | 2015 | 8 | Many | 2 | UNIT2 | Natural Gas Fired Combined Cycle | 101.8 | 65156 | 63705 |  |  |  | 143 | 107770 | 105371 | 1266037 | 0 |  | 1266037 |  | 1266037 |  |  |  |  | 78.592 | 63.839 | 1234 | 1002 |  |  | 737 | 27.2 | (RI) Recirculate: Induced Draft |  | RI | Closed | Fresh | Surface | Ouachita River | Ouachita River | OP | 8 | 2002 | 8 | 2002 | OP | 8 | 2002 | 8 | 2002 | OP | 8 | 2002 | 8 | 2002 | N | NG | CC | Y | Electric Utility | 1 | 2 | 1 | 1 | 1C 1B MG
11241 | LA | 55467 | Ouachita | 2015 | 9 | Many | 2 | UNIT2 | Natural Gas Fired Combined Cycle | 101.8 | 60343 | 59025 |  |  |  | 143 | 103872 | 101603 | 1189497 | 0 |  | 1189497 |  | 1189497 |  |  |  |  | 75.926 | 61.674 | 1286 | 1045 |  |  | 712 | 27.2 | (RI) Recirculate: Induced Draft |  | RI | Closed | Fresh | Surface | Ouachita River | Ouachita River | OP | 8 | 2002 | 8 | 2002 | OP | 8 | 2002 | 8 | 2002 | OP | 8 | 2002 | 8 | 2002 | N | NG | CC | Y | Electric Utility | 1 | 2 | 1 | 1 | 1C 1B MG
11241 | LA | 55467 | Ouachita | 2015 | 10 | Many | 2 | UNIT2 | Natural Gas Fired Combined Cycle | 101.8 | 16664 | 16252 |  |  |  | 143 | 31520 | 30742 | 340572 | 0 |  | 340572 |  | 340572 |  |  |  |  | 22.927 | 18.623 | 1411 | 1146 |  |  | 215 | 27.2 | (RI) Recirculate: Induced Draft |  | RI | Closed | Fresh | Surface | Ouachita River | Ouachita River | OP | 8 | 2002 | 8 | 2002 | OP | 8 | 2002 | 8 | 2002 | OP | 8 | 2002 | 8 | 2002 | N | NG | CC | Y | Electric Utility | 1 | 2 | 1 | 1 | 1C 1B MG
11241 | LA | 55467 | Ouachita | 2015 | 11 | Many | 2 | UNIT2 | Natural Gas Fired Combined Cycle | 101.8 | 44164 | 43249 |  |  |  | 143 | 85662 | 83888 | 526402 | 0 |  | 526402 |  | 526402 |  |  |  |  | 57.585 | 46.775 | 1331 | 1082 |  |  | 540 | 27.2 | (RI) Recirculate: Induced Draft |  | RI | Closed | Fresh | Surface | Ouachita River | Ouachita River | OP | 8 | 2002 | 8 | 2002 | OP | 8 | 2002 | 8 | 2002 | OP | 8 | 2002 | 8 | 2002 | N | NG | CC | Y | Electric Utility | 1 | 2 | 1 | 1 | 1C 1B MG
11241 | LA | 55467 | Ouachita | 2015 | 12 | Many | 2 | UNIT2 | Natural Gas Fired Combined Cycle | 101.8 | 59812 | 58607 |  |  |  | 143 | 116442 | 114097 | 1284081 | 0 |  | 1284081 |  | 1284081 |  |  |  |  | 79.339 | 64.445 | 1354 | 1100 |  |  | 744 | 27.2 | (RI) Recirculate: Induced Draft |  | RI | Closed | Fresh | Surface | Ouachita River | Ouachita River | OP | 8 | 2002 | 8 | 2002 | OP | 8 | 2002 | 8 | 2002 | OP | 8 | 2002 | 8 | 2002 | N | NG | CC | Y | Electric Utility | 1 | 2 | 1 | 1 | 1C 1B MG
11241 | LA | 55467 | Ouachita | 2015 | 1 | Many | 3 | UNIT3 | Natural Gas Fired Combined Cycle | 101 | 24288 | 23721 |  |  |  | 147 | 48180 | 47056 | 511248 | 0 |  | 511248 |  | 511248 |  |  |  |  | 31.458 | 25.553 | 1326 | 1077 |  |  | 295 | 27.2 | (RI) Recirculate: Induced Draft |  | RI | Closed | Fresh | Surface | Ouachita River | Ouachita River | OP | 8 | 2002 | 8 | 2002 | OP | 8 | 2002 | 8 | 2002 | OP | 8 | 2002 | 8 | 2002 | N | NG | CC | Y | Electric Utility | 1 | 2 | 1 | 1 | 1C 1B MG
11241 | LA | 55467 | Ouachita | 2015 | 2 | Many | 3 | UNIT3 | Natural Gas Fired Combined Cycle | 101 | 58557 | 57478 |  |  |  | 147 | 114130 | 112028 | 1217532 | 0 |  | 1217532 |  | 1217532 |  |  |  |  | 71.661 | 58.209 | 1247 | 1013 |  |  | 672 | 27.2 | (RI) Recirculate: Induced Draft |  | RI | Closed | Fresh | Surface | Ouachita River | Ouachita River | OP | 8 | 2002 | 8 | 2002 | OP | 8 | 2002 | 8 | 2002 | OP | 8 | 2002 | 8 | 2002 | N | NG | CC | Y | Electric Utility | 1 | 2 | 1 | 1 | 1C 1B MG
11241 | LA | 55467 | Ouachita | 2015 | 3 | Many | 3 | UNIT3 | Natural Gas Fired Combined Cycle | 101 | 41332 | 40508 |  |  |  | 147 | 77757 | 76207 | 827969 | 0 |  | 827969 |  | 827969 |  |  |  |  | 49.907 | 40.538 | 1232 | 1001 |  |  | 468 | 27.2 | (RI) Recirculate: Induced Draft |  | RI | Closed | Fresh | Surface | Ouachita River | Ouachita River | OP | 8 | 2002 | 8 | 2002 | OP | 8 | 2002 | 8 | 2002 | OP | 8 | 2002 | 8 | 2002 | N | NG | CC | Y | Electric Utility | 1 | 2 | 1 | 1 | 1C 1B MG
11241 | LA | 55467 | Ouachita | 2015 | 4 | Many | 3 | UNIT3 | Natural Gas Fired Combined Cycle | 101 | 39451 | 38600 |  |  |  | 147 | 69467 | 67968 | 773227 | 0 |  | 773227 |  | 773227 |  |  |  |  | 48.627 | 39.499 | 1260 | 1023 |  |  | 456 | 27.2 | (RI) Recirculate: Induced Draft |  | RI | Closed | Fresh | Surface | Ouachita River | Ouachita River | OP | 8 | 2002 | 8 | 2002 | OP | 8 | 2002 | 8 | 2002 | OP | 8 | 2002 | 8 | 2002 | N | NG | CC | Y | Electric Utility | 1 | 2 | 1 | 1 | 1C 1B MG
11241 | LA | 55467 | Ouachita | 2015 | 5 | Many | 3 | UNIT3 | Natural Gas Fired Combined Cycle | 101 | 57421 | 56118 |  |  |  | 147 | 100891 | 98601 | 1145644 | 0 |  | 1145644 |  | 1145644 |  |  |  |  | 72.94 | 59.248 | 1300 | 1056 |  |  | 684 | 27.2 | (RI) Recirculate: Induced Draft |  | RI | Closed | Fresh | Surface | Ouachita River | Ouachita River | OP | 8 | 2002 | 8 | 2002 | OP | 8 | 2002 | 8 | 2002 | OP | 8 | 2002 | 8 | 2002 | N | NG | CC | Y | Electric Utility | 1 | 2 | 1 | 1 | 1C 1B MG
11241 | LA | 55467 | Ouachita | 2015 | 6 | Many | 3 | UNIT3 | Natural Gas Fired Combined Cycle | 101 | 63242 | 61874 |  |  |  | 147 | 107735 | 105403 | 1220527 | 0 |  | 1220527 |  | 1220527 |  |  |  |  | 76.779 | 62.367 | 1241 | 1008 |  |  | 720 | 27.2 | (RI) Recirculate: Induced Draft |  | RI | Closed | Fresh | Surface | Ouachita River | Ouachita River | OP | 8 | 2002 | 8 | 2002 | OP | 8 | 2002 | 8 | 2002 | OP | 8 | 2002 | 8 | 2002 | N | NG | CC | Y | Electric Utility | 1 | 2 | 1 | 1 | 1C 1B MG
11241 | LA | 55467 | Ouachita | 2015 | 7 | Many | 3 | UNIT3 | Natural Gas Fired Combined Cycle | 101 | 54146 | 53107 |  |  |  | 147 | 88416 | 86720 | 1054624 | 0 |  | 1054624 |  | 1054624 |  |  |  |  | 65.796 | 53.445 | 1239 | 1006 |  |  | 617 | 27.2 | (RI) Recirculate: Induced Draft |  | RI | Closed | Fresh | Surface | Ouachita River | Ouachita River | OP | 8 | 2002 | 8 | 2002 | OP | 8 | 2002 | 8 | 2002 | OP | 8 | 2002 | 8 | 2002 | N | NG | CC | Y | Electric Utility | 1 | 2 | 1 | 1 | 1C 1B MG
11241 | LA | 55467 | Ouachita | 2015 | 8 | Many | 3 | UNIT3 | Natural Gas Fired Combined Cycle | 101 | 54474 | 53192 |  |  |  | 147 | 91206 | 89059 | 1047924 | 0 |  | 1047924 |  | 1047924 |  |  |  |  | 67.822 | 55.09 | 1275 | 1036 |  |  | 636 | 27.2 | (RI) Recirculate: Induced Draft |  | RI | Closed | Fresh | Surface | Ouachita River | Ouachita River | OP | 8 | 2002 | 8 | 2002 | OP | 8 | 2002 | 8 | 2002 | OP | 8 | 2002 | 8 | 2002 | N | NG | CC | Y | Electric Utility | 1 | 2 | 1 | 1 | 1C 1B MG
11241 | LA | 55467 | Ouachita | 2015 | 9 | Many | 3 | UNIT3 | Natural Gas Fired Combined Cycle | 101 | 29774 | 28975 |  |  |  | 147 | 49998 | 48657 | 560045 | 0 |  | 560045 |  | 560045 |  |  |  |  | 37.11 | 30.144 | 1281 | 1040 |  |  | 348 | 27.2 | (RI) Recirculate: Induced Draft |  | RI | Closed | Fresh | Surface | Ouachita River | Ouachita River | OP | 8 | 2002 | 8 | 2002 | OP | 8 | 2002 | 8 | 2002 | OP | 8 | 2002 | 8 | 2002 | N | NG | CC | Y | Electric Utility | 1 | 2 | 1 | 1 | 1C 1B MG
11241 | LA | 55467 | Ouachita | 2015 | 10 | Many | 3 | UNIT3 | Natural Gas Fired Combined Cycle | 101 | 49531 | 48444 |  |  |  | 147 | 81183 | 79401 | 927496 | 0 |  | 927496 |  | 927496 |  |  |  |  | 56.412 | 45.822 | 1164 | 946 |  |  | 529 | 27.2 | (RI) Recirculate: Induced Draft |  | RI | Closed | Fresh | Surface | Ouachita River | Ouachita River | OP | 8 | 2002 | 8 | 2002 | OP | 8 | 2002 | 8 | 2002 | OP | 8 | 2002 | 8 | 2002 | N | NG | CC | Y | Electric Utility | 1 | 2 | 1 | 1 | 1C 1B MG
11241 | LA | 55467 | Ouachita | 2015 | 11 | Many | 3 | UNIT3 | Natural Gas Fired Combined Cycle | 101 | 50043 | 49017 |  |  |  | 147 | 86354 | 84585 | 982487 | 0 |  | 982487 |  | 982487 |  |  |  |  | 56.731 | 46.082 | 1157 | 940 |  |  | 532 | 27.2 | (RI) Recirculate: Induced Draft |  | RI | Closed | Fresh | Surface | Ouachita River | Ouachita River | OP | 8 | 2002 | 8 | 2002 | OP | 8 | 2002 | 8 | 2002 | OP | 8 | 2002 | 8 | 2002 | N | NG | CC | Y | Electric Utility | 1 | 2 | 1 | 1 | 1C 1B MG
11241 | LA | 55467 | Ouachita | 2015 | 12 | Many | 3 | UNIT3 | Natural Gas Fired Combined Cycle | 101 | 69186 | 67869 |  |  |  | 147 | 119813 | 117533 | 1377692 | 0 |  | 1377692 |  | 1377692 |  |  |  |  | 79.339 | 64.445 | 1169 | 950 |  |  | 744 | 27.2 | (RI) Recirculate: Induced Draft |  | RI | Closed | Fresh | Surface | Ouachita River | Ouachita River | OP | 8 | 2002 | 8 | 2002 | OP | 8 | 2002 | 8 | 2002 | OP | 8 | 2002 | 8 | 2002 | N | NG | CC | Y | Electric Utility | 1 | 2 | 1 | 1 | 1C 1B MG
17566 | TX | 55470 | Green Power 2 | 2015 | 1 | Many | Many | CT805 | Natural Gas Fired Combined Cycle | 351.5 | 54482 | 52832 |  |  |  | 474 | 379043 | 367883 | 4646070 | 674246 |  | 3971824 |  | 4056393 |  |  | 589676 |  | 4.261 | 4.261 | 81 | 81 |  |  | 743 |  | (RI) Recirculate: Induced Draft |  | RI | Closed | Fresh | Surface | Gulf Coast Water Authority |  | OP | 12 | 2003 | 5 | 2009 | OP | 12 | 2003 | 12 | 2003 | OP | 4 | 2009 | 4 | 2009 | Y | NG | CC | Y | Industrial CHP | 1 | 5 | 3 | 1 | 1C MB MG
17566 | TX | 55470 | Green Power 2 | 2015 | 2 | Many | Many | CT805 | Natural Gas Fired Combined Cycle | 351.5 | 38004 | 36667 |  |  |  | 474 | 337634 | 327553 | 3920121 | 366730 |  | 3553391 |  | 3561778 |  |  | 358343 |  | 4.752 | 4.752 | 130 | 130 |  |  | 581 |  | (RI) Recirculate: Induced Draft |  | RI | Closed | Fresh | Surface | Gulf Coast Water Authority |  | OP | 12 | 2003 | 5 | 2009 | OP | 12 | 2003 | 12 | 2003 | OP | 4 | 2009 | 4 | 2009 | Y | NG | CC | Y | Industrial CHP | 1 | 5 | 3 | 1 | 1C MB MG
17566 | TX | 55470 | Green Power 2 | 2015 | 3 | Many | Many | CT805 | Natural Gas Fired Combined Cycle | 351.5 | 28592 | 28270 |  |  |  | 474 | 369405 | 358259 | 4322379 | 427090 |  | 3895289 |  | 4181157 |  |  | 141222 |  | 7.581 | 7.581 | 268 | 268 |  |  | 736 |  | (RI) Recirculate: Induced Draft |  | RI | Closed | Fresh | Surface | Gulf Coast Water Authority |  | OP | 12 | 2003 | 5 | 2009 | OP | 12 | 2003 | 12 | 2003 | OP | 4 | 2009 | 4 | 2009 | Y | NG | CC | Y | Industrial CHP | 1 | 5 | 3 | 1 | 1C MB MG
17566 | TX | 55470 | Green Power 2 | 2015 | 4 | Many | Many | CT805 | Natural Gas Fired Combined Cycle | 351.5 | 45276 | 45276 |  |  |  | 474 | 341099 | 330299 | 4281025 | 631438 |  | 3649587 |  | 3998912 |  |  | 282113 |  | 0.413 | 0.413 | 9 | 9 |  |  | 110 |  | (RI) Recirculate: Induced Draft |  | RI | Closed | Fresh | Surface | Gulf Coast Water Authority |  | OP | 12 | 2003 | 5 | 2009 | OP | 12 | 2003 | 12 | 2003 | OP | 4 | 2009 | 4 | 2009 | Y | NG | CC | Y | Industrial CHP | 1 | 5 | 3 | 1 | 1C MB MG
17566 | TX | 55470 | Green Power 2 | 2015 | 5 | Many | Many | CT805 | Natural Gas Fired Combined Cycle | 351.5 | 41930 | 41930 |  |  |  | 474 | 344965 | 333805 | 4150104 | 424779 |  | 3725325 |  | 3955328 |  |  | 194777 |  | 1.572 | 1.572 | 37 | 37 |  |  | 255 |  | (RI) Recirculate: Induced Draft |  | RI | Closed | Fresh | Surface | Gulf Coast Water Authority |  | OP | 12 | 2003 | 5 | 2009 | OP | 12 | 2003 | 12 | 2003 | OP | 4 | 2009 | 4 | 2009 | Y | NG | CC | Y | Industrial CHP | 1 | 5 | 3 | 1 | 1C MB MG
17566 | TX | 55470 | Green Power 2 | 2015 | 6 | Many | Many | CT805 | Natural Gas Fired Combined Cycle | 351.5 | 50702 | 48417 |  |  |  | 474 | 326085 | 315918 | 4032503 | 473420 |  | 3559083 |  | 3671565 |  |  | 360939 |  | 5.192 | 5.192 | 107 | 107 |  |  | 720 |  | (RI) Recirculate: Induced Draft |  | RI | Closed | Fresh | Surface | Gulf Coast Water Authority |  | OP | 12 | 2003 | 5 | 2009 | OP | 12 | 2003 | 12 | 2003 | OP | 4 | 2009 | 4 | 2009 | Y | NG | CC | Y | Industrial CHP | 1 | 5 | 3 | 1 | 1C MB MG
17566 | TX | 55470 | Green Power 2 | 2015 | 7 | Many | Many | CT805 | Natural Gas Fired Combined Cycle | 351.5 | 43154 | 40210 |  |  |  | 474 | 297457 | 287041 | 3699656 | 408827 |  | 3290829 |  | 3483455 |  |  | 216201 |  | 6.111 | 6.111 | 152 | 152 |  |  | 744 |  | (RI) Recirculate: Induced Draft |  | RI | Closed | Fresh | Surface | Gulf Coast Water Authority |  | OP | 12 | 2003 | 5 | 2009 | OP | 12 | 2003 | 12 | 2003 | OP | 4 | 2009 | 4 | 2009 | Y | NG | CC | Y | Industrial CHP | 1 | 5 | 3 | 1 | 1C MB MG
17566 | TX | 55470 | Green Power 2 | 2015 | 8 | Many | Many | CT805 | Natural Gas Fired Combined Cycle | 351.5 | 57707 | 54985 |  |  |  | 474 | 345635 | 333919 | 4456085 | 672316 |  | 3783769 |  | 4208192 |  |  | 247893 |  | 4.085 | 4.085 | 74 | 74 |  |  | 703 |  | (RI) Recirculate: Induced Draft |  | RI | Closed | Fresh | Surface | Gulf Coast Water Authority |  | OP | 12 | 2003 | 5 | 2009 | OP | 12 | 2003 | 12 | 2003 | OP | 4 | 2009 | 4 | 2009 | Y | NG | CC | Y | Industrial CHP | 1 | 5 | 3 | 1 | 1C MB MG
17566 | TX | 55470 | Green Power 2 | 2015 | 9 | Many | Many | CT805 | Natural Gas Fired Combined Cycle | 351.5 | 46326 | 44453 |  |  |  | 474 | 314074 | 302135 | 3974478 | 550307 |  | 3424171 |  | 3678687 |  |  | 295791 |  | 3.775 | 3.775 | 85 | 85 |  |  | 720 |  | (RI) Recirculate: Induced Draft |  | RI | Closed | Fresh | Surface | Gulf Coast Water Authority |  | OP | 12 | 2003 | 5 | 2009 | OP | 12 | 2003 | 12 | 2003 | OP | 4 | 2009 | 4 | 2009 | Y | NG | CC | Y | Industrial CHP | 1 | 5 | 3 | 1 | 1C MB MG
17566 | TX | 55470 | Green Power 2 | 2015 | 10 | Many | Many | CT805 | Natural Gas Fired Combined Cycle | 351.5 | 24932 | 24932 |  |  |  | 474 | 236746 | 226510 | 3011446 | 449288 |  | 2562157 |  | 2738708 |  |  | 272737 |  | 4.489 | 4.489 | 180 | 180 |  |  | 744 |  | (RI) Recirculate: Induced Draft |  | RI | Closed | Fresh | Surface | Gulf Coast Water Authority |  | OP | 12 | 2003 | 5 | 2009 | OP | 12 | 2003 | 12 | 2003 | OP | 4 | 2009 | 4 | 2009 | Y | NG | CC | Y | Industrial CHP | 1 | 5 | 3 | 1 | 1C MB MG
17566 | TX | 55470 | Green Power 2 | 2015 | 11 | Many | Many | CT805 | Natural Gas Fired Combined Cycle | 351.5 | 32531 | 32315 |  |  |  | 474 | 322521 | 309024 | 3886897 | 446772 |  | 3440125 |  | 3688089 |  |  | 198808 |  | 0.693 | 0.693 | 21 | 21 |  |  | 720 |  | (RI) Recirculate: Induced Draft |  | RI | Closed | Fresh | Surface | Gulf Coast Water Authority |  | OP | 12 | 2003 | 5 | 2009 | OP | 12 | 2003 | 12 | 2003 | OP | 4 | 2009 | 4 | 2009 | Y | NG | CC | Y | Industrial CHP | 1 | 5 | 3 | 1 | 1C MB MG
17566 | TX | 55470 | Green Power 2 | 2015 | 12 | Many | Many | CT805 | Natural Gas Fired Combined Cycle | 351.5 | 61855 | 60160 |  |  |  | 474 | 368198 | 354188 | 4628680 | 736327 |  | 3892353 |  | 4039072 |  |  | 589608 |  | 2.513 | 2.513 | 42 | 42 |  |  | 744 |  | (RI) Recirculate: Induced Draft |  | RI | Closed | Fresh | Surface | Gulf Coast Water Authority |  | OP | 12 | 2003 | 5 | 2009 | OP | 12 | 2003 | 12 | 2003 | OP | 4 | 2009 | 4 | 2009 | Y | NG | CC | Y | Industrial CHP | 1 | 5 | 3 | 1 | 1C MB MG
6844 | TX | 55480 | Forney Energy Center | 2015 | 1 | Many | Many | C TOW1 | Natural Gas Fired Combined Cycle | 415 | 241038 | 241038 |  |  |  | 504 | 349444 | 334663 | 4278834 | 498177 |  | 3780657 |  | 4278834 |  |  |  |  | 34 | 7.7 | 141 | 32 |  |  | 744 |  | (RI) Recirculate: Induced Draft |  | RI | Closed | Reclaimed | Discharge | Duck Creek Water Treatment | Trinity River | OP | 2 | 2003 | 4 | 2003 | OP | 6 | 2003 | 6 | 2003 | OP | 6 | 2003 | 6 | 2003 | N | NG | CC | Y | IPP Non-CHP | 1 | 4 | 3 | 1 | 1C MB MG
6844 | TX | 55480 | Forney Energy Center | 2015 | 2 | Many | Many | C TOW1 | Natural Gas Fired Combined Cycle | 415 | 217260 | 217260 |  |  |  | 504 | 307818 | 295301 | 3849211 | 473085 |  | 3376126 |  | 3849211 |  |  |  |  | 56 | 42.65 | 258 | 196 |  |  | 668 |  | (RI) Recirculate: Induced Draft |  | RI | Closed | Reclaimed | Discharge | Duck Creek Water Treatment | Trinity River | OP | 2 | 2003 | 4 | 2003 | OP | 6 | 2003 | 6 | 2003 | OP | 6 | 2003 | 6 | 2003 | N | NG | CC | Y | IPP Non-CHP | 1 | 4 | 3 | 1 | 1C MB MG
6844 | TX | 55480 | Forney Energy Center | 2015 | 3 | Many | Many | C TOW1 | Natural Gas Fired Combined Cycle | 415 | 142772 | 142772 |  |  |  | 504 | 188580 | 181760 | 2448794 | 368867 |  | 2079927 |  | 2448794 |  |  |  |  | 23 | 12.1 | 161 | 85 |  |  | 743 |  | (RI) Recirculate: Induced Draft |  | RI | Closed | Reclaimed | Discharge | Duck Creek Water Treatment | Trinity River | OP | 2 | 2003 | 4 | 2003 | OP | 6 | 2003 | 6 | 2003 | OP | 6 | 2003 | 6 | 2003 | N | NG | CC | Y | IPP Non-CHP | 1 | 4 | 3 | 1 | 1C MB MG
6844 | TX | 55480 | Forney Energy Center | 2015 | 4 | Many | Many | C TOW1 | Natural Gas Fired Combined Cycle | 415 | 214301 | 214301 |  |  |  | 504 | 267650 | 259438 | 3701281 | 631310 |  | 3069971 |  | 3701281 |  |  |  |  | 58.4 | 36.4 | 273 | 170 |  |  | 720 |  | (RI) Recirculate: Induced Draft |  | RI | Closed | Reclaimed | Discharge | Duck Creek Water Treatment | Trinity River | OP | 2 | 2003 | 4 | 2003 | OP | 6 | 2003 | 6 | 2003 | OP | 6 | 2003 | 6 | 2003 | N | NG | CC | Y | IPP Non-CHP | 1 | 4 | 3 | 1 | 1C MB MG
6844 | TX | 55480 | Forney Energy Center | 2015 | 5 | Many | Many | C TOW1 | Natural Gas Fired Combined Cycle | 415 | 175825 | 175825 |  |  |  | 504 | 239141 | 231687 | 3128941 | 424274 |  | 2704667 |  | 3128941 |  |  |  |  | 53.45 | 27.5 | 304 | 156 |  |  | 744 |  | (RI) Recirculate: Induced Draft |  | RI | Closed | Reclaimed | Discharge | Duck Creek Water Treatment | Trinity River | OP | 2 | 2003 | 4 | 2003 | OP | 6 | 2003 | 6 | 2003 | OP | 6 | 2003 | 6 | 2003 | N | NG | CC | Y | IPP Non-CHP | 1 | 4 | 3 | 1 | 1C MB MG
6844 | TX | 55480 | Forney Energy Center | 2015 | 6 | Many | Many | C TOW1 | Natural Gas Fired Combined Cycle | 415 | 171798 | 171798 |  |  |  | 504 | 230625 | 223213 | 2986629 | 427301 |  | 2559328 |  | 2986629 |  |  |  |  | 71.6 | 45.7 | 417 | 266 |  |  | 720 |  | (RI) Recirculate: Induced Draft |  | RI | Closed | Reclaimed | Discharge | Duck Creek Water Treatment | Trinity River | OP | 2 | 2003 | 4 | 2003 | OP | 6 | 2003 | 6 | 2003 | OP | 6 | 2003 | 6 | 2003 | N | NG | CC | Y | IPP Non-CHP | 1 | 4 | 3 | 1 | 1C MB MG
6844 | TX | 55480 | Forney Energy Center | 2015 | 7 | Many | Many | C TOW1 | Natural Gas Fired Combined Cycle | 415 | 227499 | 227499 |  |  |  | 504 | 306397 | 297867 | 3933680 | 552880 |  | 3380800 |  | 3933680 |  |  |  |  | 90.65 | 63.85 | 398 | 281 |  |  | 744 |  | (RI) Recirculate: Induced Draft |  | RI | Closed | Reclaimed | Discharge | Duck Creek Water Treatment | Trinity River | OP | 2 | 2003 | 4 | 2003 | OP | 6 | 2003 | 6 | 2003 | OP | 6 | 2003 | 6 | 2003 | N | NG | CC | Y | IPP Non-CHP | 1 | 4 | 3 | 1 | 1C MB MG
6844 | TX | 55480 | Forney Energy Center | 2015 | 8 | Many | Many | C TOW1 | Natural Gas Fired Combined Cycle | 415 | 225955 | 225955 |  |  |  | 504 | 310756 | 302476 | 3907305 | 514587 |  | 3392717 |  | 3907305 |  |  |  |  | 89.35 | 62.45 | 395 | 276 |  |  | 744 |  | (RI) Recirculate: Induced Draft |  | RI | Closed | Reclaimed | Discharge | Duck Creek Water Treatment | Trinity River | OP | 2 | 2003 | 4 | 2003 | OP | 6 | 2003 | 6 | 2003 | OP | 6 | 2003 | 6 | 2003 | N | NG | CC | Y | IPP Non-CHP | 1 | 4 | 3 | 1 | 1C MB MG
6844 | TX | 55480 | Forney Energy Center | 2015 | 9 | Many | Many | C TOW1 | Natural Gas Fired Combined Cycle | 415 | 170778 | 170778 |  |  |  | 504 | 233532 | 226932 | 2990013 | 414403 |  | 2575610 |  | 2990013 |  |  |  |  | 72.5 | 46.45 | 425 | 272 |  |  | 720 |  | (RI) Recirculate: Induced Draft |  | RI | Closed | Reclaimed | Discharge | Duck Creek Water Treatment | Trinity River | OP | 2 | 2003 | 4 | 2003 | OP | 6 | 2003 | 6 | 2003 | OP | 6 | 2003 | 6 | 2003 | N | NG | CC | Y | IPP Non-CHP | 1 | 4 | 3 | 1 | 1C MB MG
6844 | TX | 55480 | Forney Energy Center | 2015 | 10 | Many | Many | C TOW1 | Natural Gas Fired Combined Cycle | 415 | 174133 | 174133 |  |  |  | 504 | 244120 | 237404 | 3098000 | 408380 |  | 2689620 |  | 3098000 |  |  |  |  | 63.1 | 36.2 | 362 | 208 |  |  | 744 |  | (RI) Recirculate: Induced Draft |  | RI | Closed | Reclaimed | Discharge | Duck Creek Water Treatment | Trinity River | OP | 2 | 2003 | 4 | 2003 | OP | 6 | 2003 | 6 | 2003 | OP | 6 | 2003 | 6 | 2003 | N | NG | CC | Y | IPP Non-CHP | 1 | 4 | 3 | 1 | 1C MB MG
6844 | TX | 55480 | Forney Energy Center | 2015 | 11 | Many | Many | C TOW1 | Natural Gas Fired Combined Cycle | 415 | 205930 | 205930 |  |  |  | 504 | 280046 | 274174 | 3609868 | 535374 |  | 3074495 |  | 3609868 |  |  |  |  | 47.25 | 27.15 | 229 | 132 |  |  | 720 |  | (RI) Recirculate: Induced Draft |  | RI | Closed | Reclaimed | Discharge | Duck Creek Water Treatment | Trinity River | OP | 2 | 2003 | 4 | 2003 | OP | 6 | 2003 | 6 | 2003 | OP | 6 | 2003 | 6 | 2003 | N | NG | CC | Y | IPP Non-CHP | 1 | 4 | 3 | 1 | 1C MB MG
6844 | TX | 55480 | Forney Energy Center | 2015 | 12 | Many | Many | C TOW1 | Natural Gas Fired Combined Cycle | 415 | 61214 | 61214 |  |  |  | 504 | 71554 | 68537 | 2431034 | 330354 |  | 2100680 |  | 2431034 |  |  |  |  | 67.6 | 45.6 | 1104 | 745 |  |  | 744 |  | (RI) Recirculate: Induced Draft |  | RI | Closed | Reclaimed | Discharge | Duck Creek Water Treatment | Trinity River | OP | 2 | 2003 | 4 | 2003 | OP | 6 | 2003 | 6 | 2003 | OP | 6 | 2003 | 6 | 2003 | N | NG | CC | Y | IPP Non-CHP | 1 | 4 | 3 | 1 | 1C MB MG
6844 | TX | 55480 | Forney Energy Center | 2015 | 1 | Many | Many | C TOW2 | Natural Gas Fired Combined Cycle | 415 | 218742 | 218742 |  |  |  | 504 | 297311 | 291815 | 3824100 | 506298 |  | 3317802 |  | 3824100 |  |  |  |  | 34 | 7.7 | 155 | 35 |  |  | 744 |  | (RI) Recirculate: Induced Draft |  | RI | Closed | Reclaimed | Discharge | Duck Creek Water Treatment | Trinity River | OP | 5 | 2003 | 7 | 2003 | OP | 8 | 2003 | 8 | 2003 | OP | 5 | 2003 | 5 | 2003 | N | NG | CC | Y | IPP Non-CHP | 1 | 4 | 3 | 1 | 1C MB MG
6844 | TX | 55480 | Forney Energy Center | 2015 | 2 | Many | Many | C TOW2 | Natural Gas Fired Combined Cycle | 415 | 179955 | 179955 |  |  |  | 504 | 242141 | 236743 | 3164735 | 434095 |  | 2730641 |  | 3164735 |  |  |  |  | 56 | 42.65 | 311 | 237 |  |  | 668 |  | (RI) Recirculate: Induced Draft |  | RI | Closed | Reclaimed | Discharge | Duck Creek Water Treatment | Trinity River | OP | 5 | 2003 | 7 | 2003 | OP | 8 | 2003 | 8 | 2003 | OP | 5 | 2003 | 5 | 2003 | N | NG | CC | Y | IPP Non-CHP | 1 | 4 | 3 | 1 | 1C MB MG
6844 | TX | 55480 | Forney Energy Center | 2015 | 3 | Many | Many | C TOW2 | Natural Gas Fired Combined Cycle | 415 | 117879 | 117879 |  |  |  | 504 | 150453 | 145038 | 2042168 | 318068 |  | 1724100 |  | 2042168 |  |  |  |  | 23 | 12.1 | 195 | 103 |  |  | 743 |  | (RI) Recirculate: Induced Draft |  | RI | Closed | Reclaimed | Discharge | Duck Creek Water Treatment | Trinity River | OP | 5 | 2003 | 7 | 2003 | OP | 8 | 2003 | 8 | 2003 | OP | 5 | 2003 | 5 | 2003 | N | NG | CC | Y | IPP Non-CHP | 1 | 4 | 3 | 1 | 1C MB MG
6844 | TX | 55480 | Forney Energy Center | 2015 | 4 | Many | Many | C TOW2 | Natural Gas Fired Combined Cycle | 415 | 160029 | 160029 |  |  |  | 504 | 222135 | 217606 | 2792181 | 434464 |  | 2357716 |  | 2792181 |  |  |  |  | 58.4 | 36.4 | 365 | 227 |  |  | 720 |  | (RI) Recirculate: Induced Draft |  | RI | Closed | Reclaimed | Discharge | Duck Creek Water Treatment | Trinity River | OP | 5 | 2003 | 7 | 2003 | OP | 8 | 2003 | 8 | 2003 | OP | 5 | 2003 | 5 | 2003 | N | NG | CC | Y | IPP Non-CHP | 1 | 4 | 3 | 1 | 1C MB MG
6844 | TX | 55480 | Forney Energy Center | 2015 | 5 | Many | Many | C TOW2 | Natural Gas Fired Combined Cycle | 415 | 170569 | 170569 |  |  |  | 504 | 233166 | 227640 | 3030824 | 414052 |  | 2616772 |  | 3030824 |  |  |  |  | 53.45 | 27.5 | 313 | 161 |  |  | 744 |  | (RI) Recirculate: Induced Draft |  | RI | Closed | Reclaimed | Discharge | Duck Creek Water Treatment | Trinity River | OP | 5 | 2003 | 7 | 2003 | OP | 8 | 2003 | 8 | 2003 | OP | 5 | 2003 | 5 | 2003 | N | NG | CC | Y | IPP Non-CHP | 1 | 4 | 3 | 1 | 1C MB MG
6844 | TX | 55480 | Forney Energy Center | 2015 | 6 | Many | Many | C TOW2 | Natural Gas Fired Combined Cycle | 415 | 168097 | 168097 |  |  |  | 504 | 225080 | 220058 | 2928161 | 428990 |  | 2499171 |  | 2928161 |  |  |  |  | 71.6 | 45.7 | 426 | 272 |  |  | 720 |  | (RI) Recirculate: Induced Draft |  | RI | Closed | Reclaimed | Discharge | Duck Creek Water Treatment | Trinity River | OP | 5 | 2003 | 7 | 2003 | OP | 8 | 2003 | 8 | 2003 | OP | 5 | 2003 | 5 | 2003 | N | NG | CC | Y | IPP Non-CHP | 1 | 4 | 3 | 1 | 1C MB MG
6844 | TX | 55480 | Forney Energy Center | 2015 | 7 | Many | Many | C TOW2 | Natural Gas Fired Combined Cycle | 415 | 225741 | 225741 |  |  |  | 504 | 308100 | 302520 | 3931682 | 545447 |  | 3386235 |  | 3931682 |  |  |  |  | 90.65 | 63.85 | 402 | 283 |  |  | 744 |  | (RI) Recirculate: Induced Draft |  | RI | Closed | Reclaimed | Discharge | Duck Creek Water Treatment | Trinity River | OP | 5 | 2003 | 7 | 2003 | OP | 8 | 2003 | 8 | 2003 | OP | 5 | 2003 | 5 | 2003 | N | NG | CC | Y | IPP Non-CHP | 1 | 4 | 3 | 1 | 1C MB MG
6844 | TX | 55480 | Forney Energy Center | 2015 | 8 | Many | Many | C TOW2 | Natural Gas Fired Combined Cycle | 415 | 219675 | 219675 |  |  |  | 504 | 307511 | 301893 | 3846954 | 500269 |  | 3346685 |  | 3846954 |  |  |  |  | 89.35 | 62.45 | 407 | 284 |  |  | 744 |  | (RI) Recirculate: Induced Draft |  | RI | Closed | Reclaimed | Discharge | Duck Creek Water Treatment | Trinity River | OP | 5 | 2003 | 7 | 2003 | OP | 8 | 2003 | 8 | 2003 | OP | 5 | 2003 | 5 | 2003 | N | NG | CC | Y | IPP Non-CHP | 1 | 4 | 3 | 1 | 1C MB MG
6844 | TX | 55480 | Forney Energy Center | 2015 | 9 | Many | Many | C TOW2 | Natural Gas Fired Combined Cycle | 415 | 169190 | 169190 |  |  |  | 504 | 234181 | 228179 | 2991251 | 407835 |  | 2583416 |  | 2991251 |  |  |  |  | 72.5 | 46.45 | 429 | 275 |  |  | 720 |  | (RI) Recirculate: Induced Draft |  | RI | Closed | Reclaimed | Discharge | Duck Creek Water Treatment | Trinity River | OP | 5 | 2003 | 7 | 2003 | OP | 8 | 2003 | 8 | 2003 | OP | 5 | 2003 | 5 | 2003 | N | NG | CC | Y | IPP Non-CHP | 1 | 4 | 3 | 1 | 1C MB MG
6844 | TX | 55480 | Forney Energy Center | 2015 | 10 | Many | Many | C TOW2 | Natural Gas Fired Combined Cycle | 415 | 178744 | 178744 |  |  |  | 504 | 255948 | 249572 | 3206617 | 407224 |  | 2799393 |  | 3206617 |  |  |  |  | 63.1 | 36.2 | 353 | 203 |  |  | 744 |  | (RI) Recirculate: Induced Draft |  | RI | Closed | Reclaimed | Discharge | Duck Creek Water Treatment | Trinity River | OP | 5 | 2003 | 7 | 2003 | OP | 8 | 2003 | 8 | 2003 | OP | 5 | 2003 | 5 | 2003 | N | NG | CC | Y | IPP Non-CHP | 1 | 4 | 3 | 1 | 1C MB MG
6844 | TX | 55480 | Forney Energy Center | 2015 | 11 | Many | Many | C TOW2 | Natural Gas Fired Combined Cycle | 415 | 190 | 190 |  |  |  | 504 | 1127 | 1032 | 13701 | 0 |  | 13701 |  | 13701 |  |  |  |  | 47.25 | 27.15 | 248684 | 142895 |  |  | 720 |  | (RI) Recirculate: Induced Draft |  | RI | Closed | Reclaimed | Discharge | Duck Creek Water Treatment | Trinity River | OP | 5 | 2003 | 7 | 2003 | OP | 8 | 2003 | 8 | 2003 | OP | 5 | 2003 | 5 | 2003 | N | NG | CC | Y | IPP Non-CHP | 1 | 4 | 3 | 1 | 1C MB MG
6844 | TX | 55480 | Forney Energy Center | 2015 | 12 | Many | Many | C TOW2 | Natural Gas Fired Combined Cycle | 415 | 68551 | 65533 |  |  |  | 504 | 129024 | 129024 | 0 | 0 |  | 0 |  | 0 |  |  |  |  | 67.6 | 45.6 | 1032 | 696 |  |  | 744 |  | (RI) Recirculate: Induced Draft |  | RI | Closed | Reclaimed | Discharge | Duck Creek Water Treatment | Trinity River | OP | 5 | 2003 | 7 | 2003 | OP | 8 | 2003 | 8 | 2003 | OP | 5 | 2003 | 5 | 2003 | N | NG | CC | Y | IPP Non-CHP | 1 | 4 | 3 | 1 | 1C MB MG
59532 | AZ | 55481 | Mesquite Generating Station Block 2 | 2015 | 1 | Many | Many | 2 | Natural Gas Fired Combined Cycle | 289 | 138498 | 138498 |  |  |  | 306 | 215538 | 200895 | 2469230 | 189495 |  | 2279736 |  | 2469230 |  |  |  |  | 79.662 | 79.662 | 575 | 575 |  |  | 744 |  | (RI) Recirculate: Induced Draft |  | RI | Closed | Fresh | Ground | Wells | Waste Water Ponds | OP | 12 | 2003 | 12 | 2003 | OP | 12 | 2003 | 12 | 2003 | OP | 12 | 2003 | 12 | 2003 | N | NG | CC | Y | IPP Non-CHP | 1 | 3 | 2 | 1 | 1C MB MG
59532 | AZ | 55481 | Mesquite Generating Station Block 2 | 2015 | 2 | Many | Many | 2 | Natural Gas Fired Combined Cycle | 289 | 126649 | 126649 |  |  |  | 306 | 179550 | 169465 | 2195032 | 206106 |  | 1988926 |  | 2195032 |  |  |  |  | 75.912 | 75.912 | 599 | 599 |  |  | 672 |  | (RI) Recirculate: Induced Draft |  | RI | Closed | Fresh | Ground | Wells | Waste Water Ponds | OP | 12 | 2003 | 12 | 2003 | OP | 12 | 2003 | 12 | 2003 | OP | 12 | 2003 | 12 | 2003 | N | NG | CC | Y | IPP Non-CHP | 1 | 3 | 2 | 1 | 1C MB MG
59532 | AZ | 55481 | Mesquite Generating Station Block 2 | 2015 | 3 | Many | Many | 2 | Natural Gas Fired Combined Cycle | 289 | 67515 | 67515 |  |  |  | 306 | 99274 | 94231 | 1215126 | 106669 |  | 1108457 |  | 1215126 |  |  |  |  | 35.107 | 35.107 | 520 | 520 |  |  | 419 |  | (RI) Recirculate: Induced Draft |  | RI | Closed | Fresh | Ground | Wells | Waste Water Ponds | OP | 12 | 2003 | 12 | 2003 | OP | 12 | 2003 | 12 | 2003 | OP | 12 | 2003 | 12 | 2003 | N | NG | CC | Y | IPP Non-CHP | 1 | 3 | 2 | 1 | 1C MB MG
59532 | AZ | 55481 | Mesquite Generating Station Block 2 | 2015 | 4 | Many | Many | 2 | Natural Gas Fired Combined Cycle | 289 | 128908 | 128908 |  |  |  | 306 | 180783 | 171621 | 2190633 | 229688 |  | 1960945 |  | 2190633 |  |  |  |  | 48.918 | 48.918 | 379 | 379 |  |  | 682 |  | (RI) Recirculate: Induced Draft |  | RI | Closed | Fresh | Ground | Wells | Waste Water Ponds | OP | 12 | 2003 | 12 | 2003 | OP | 12 | 2003 | 12 | 2003 | OP | 12 | 2003 | 12 | 2003 | N | NG | CC | Y | IPP Non-CHP | 1 | 3 | 2 | 1 | 1C MB MG
59532 | AZ | 55481 | Mesquite Generating Station Block 2 | 2015 | 5 | Many | Many | 2 | Natural Gas Fired Combined Cycle | 289 | 87078 | 87078 |  |  |  | 306 | 126276 | 119307 | 1509516 | 138236 |  | 1371280 |  | 1509516 |  |  |  |  | 34.575 | 34.575 | 397 | 397 |  |  | 478 |  | (RI) Recirculate: Induced Draft |  | RI | Closed | Fresh | Ground | Wells | Waste Water Ponds | OP | 12 | 2003 | 12 | 2003 | OP | 12 | 2003 | 12 | 2003 | OP | 12 | 2003 | 12 | 2003 | N | NG | CC | Y | IPP Non-CHP | 1 | 3 | 2 | 1 | 1C MB MG
59532 | AZ | 55481 | Mesquite Generating Station Block 2 | 2015 | 6 | Many | Many | 2 | Natural Gas Fired Combined Cycle | 289 | 150115 | 150115 |  |  |  | 306 | 201680 | 189624 | 2495507 | 303904 |  | 2191603 |  | 2495507 |  |  |  |  | 63.702 | 63.702 | 424 | 424 |  |  | 720 |  | (RI) Recirculate: Induced Draft |  | RI | Closed | Fresh | Ground | Wells | Waste Water Ponds | OP | 12 | 2003 | 12 | 2003 | OP | 12 | 2003 | 12 | 2003 | OP | 12 | 2003 | 12 | 2003 | N | NG | CC | Y | IPP Non-CHP | 1 | 3 | 2 | 1 | 1C MB MG
59532 | AZ | 55481 | Mesquite Generating Station Block 2 | 2015 | 7 | Many | Many | 2 | Natural Gas Fired Combined Cycle | 289 | 142707 | 142707 |  |  |  | 306 | 195510 | 184140 | 2418646 | 256233 |  | 2162413 |  | 2418646 |  |  |  |  | 61.114 | 61.114 | 428 | 428 |  |  | 744 |  | (RI) Recirculate: Induced Draft |  | RI | Closed | Fresh | Ground | Wells | Waste Water Ponds | OP | 12 | 2003 | 12 | 2003 | OP | 12 | 2003 | 12 | 2003 | OP | 12 | 2003 | 12 | 2003 | N | NG | CC | Y | IPP Non-CHP | 1 | 3 | 2 | 1 | 1C MB MG
59532 | AZ | 55481 | Mesquite Generating Station Block 2 | 2015 | 8 | Many | Many | 2 | Natural Gas Fired Combined Cycle | 289 | 148070 | 148070 |  |  |  | 306 | 195742 | 184060 | 2486553 | 304865 |  | 2181688 |  | 2486553 |  |  |  |  | 63.758 | 63.758 | 431 | 431 |  |  | 744 |  | (RI) Recirculate: Induced Draft |  | RI | Closed | Fresh | Ground | Wells | Waste Water Ponds | OP | 12 | 2003 | 12 | 2003 | OP | 12 | 2003 | 12 | 2003 | OP | 12 | 2003 | 12 | 2003 | N | NG | CC | Y | IPP Non-CHP | 1 | 3 | 2 | 1 | 1C MB MG
59532 | AZ | 55481 | Mesquite Generating Station Block 2 | 2015 | 9 | Many | Many | 2 | Natural Gas Fired Combined Cycle | 289 | 137191 | 137191 |  |  |  | 306 | 191013 | 179901 | 2363011 | 225339 |  | 2137671 |  | 2363011 |  |  |  |  | 57.269 | 57.269 | 417 | 417 |  |  | 720 |  | (RI) Recirculate: Induced Draft |  | RI | Closed | Fresh | Ground | Wells | Waste Water Ponds | OP | 12 | 2003 | 12 | 2003 | OP | 12 | 2003 | 12 | 2003 | OP | 12 | 2003 | 12 | 2003 | N | NG | CC | Y | IPP Non-CHP | 1 | 3 | 2 | 1 | 1C MB MG
59532 | AZ | 55481 | Mesquite Generating Station Block 2 | 2015 | 10 | Many | Many | 2 | Natural Gas Fired Combined Cycle | 289 | 141448 | 141448 |  |  |  | 306 | 211061 | 199239 | 2535747 | 203629 |  | 2332118 |  | 2535747 |  |  |  |  | 55.175 | 55.175 | 390 | 390 |  |  | 744 |  | (RI) Recirculate: Induced Draft |  | RI | Closed | Fresh | Ground | Wells | Waste Water Ponds | OP | 12 | 2003 | 12 | 2003 | OP | 12 | 2003 | 12 | 2003 | OP | 12 | 2003 | 12 | 2003 | N | NG | CC | Y | IPP Non-CHP | 1 | 3 | 2 | 1 | 1C MB MG
59532 | AZ | 55481 | Mesquite Generating Station Block 2 | 2015 | 11 | Many | Many | 2 | Natural Gas Fired Combined Cycle | 289 | 98817 | 98817 |  |  |  | 306 | 157990 | 148875 | 1826764 | 102665 |  | 1724098 |  | 1826764 |  |  |  |  | 35.479 | 35.479 | 359 | 359 |  |  | 560 |  | (RI) Recirculate: Induced Draft |  | RI | Closed | Fresh | Ground | Wells | Waste Water Ponds | OP | 12 | 2003 | 12 | 2003 | OP | 12 | 2003 | 12 | 2003 | OP | 12 | 2003 | 12 | 2003 | N | NG | CC | Y | IPP Non-CHP | 1 | 3 | 2 | 1 | 1C MB MG
59532 | AZ | 55481 | Mesquite Generating Station Block 2 | 2015 | 12 | Many | Many | 2 | Natural Gas Fired Combined Cycle | 289 | 31902 | 31902 |  |  |  | 306 | 53536 | 50436 | 642646 | 14285 |  | 628361 |  | 642646 |  |  |  |  | 18.862 | 18.862 | 591 | 591 |  |  | 208 |  | (RI) Recirculate: Induced Draft |  | RI | Closed | Fresh | Ground | Wells | Waste Water Ponds | OP | 12 | 2003 | 12 | 2003 | OP | 12 | 2003 | 12 | 2003 | OP | 12 | 2003 | 12 | 2003 | N | NG | CC | Y | IPP Non-CHP | 1 | 3 | 2 | 1 | 1C MB MG
15500 | WA | 55482 | Goldendale Generating Station | 2015 | 1 | Many | HRSG1 | MAIN | Natural Gas Fired Combined Cycle | 110.6 | 44106 | 43221 |  |  |  | 146 | 82218 | 80448 | 883647 | 11692 |  | 871955 |  | 883647 |  |  |  |  | 9.439 | 9.339 | 218 | 216 |  |  | 597 |  | (HRI) Hybrid: Dry / Induced Draft |  | HRI | Dry/Hybrid | Fresh | Other | Municipal (City of Goldendale) |  | OP | 8 | 2004 | 8 | 2004 | OP | 9 | 2004 | 9 | 2004 | OP | 9 | 2004 | 9 | 2004 | N | NG | CC | Y | Electric Utility | 1 | 2 | 1 | 1 | 1C 1B MG
15500 | WA | 55482 | Goldendale Generating Station | 2015 | 2 | Many | HRSG1 | MAIN | Natural Gas Fired Combined Cycle | 110.6 | 14978 | 14551 |  |  |  | 146 | 26763 | 25910 | 299335 | 2738 |  | 296596 |  | 299335 |  |  |  |  | 1.569 | 1.559 | 108 | 107 |  |  | 239 |  | (HRI) Hybrid: Dry / Induced Draft |  | HRI | Dry/Hybrid | Fresh | Other | Municipal (City of Goldendale) |  | OP | 8 | 2004 | 8 | 2004 | OP | 9 | 2004 | 9 | 2004 | OP | 9 | 2004 | 9 | 2004 | N | NG | CC | Y | Electric Utility | 1 | 2 | 1 | 1 | 1C 1B MG
15500 | WA | 55482 | Goldendale Generating Station | 2015 | 3 | Many | HRSG1 | MAIN | Natural Gas Fired Combined Cycle | 110.6 | 39316 | 38511 |  |  |  | 146 | 69738 | 68127 | 754824 | 10546 |  | 744277 |  | 754824 |  |  |  |  | 8.265 | 8.193 | 215 | 213 |  |  | 544 |  | (HRI) Hybrid: Dry / Induced Draft |  | HRI | Dry/Hybrid | Fresh | Other | Municipal (City of Goldendale) |  | OP | 8 | 2004 | 8 | 2004 | OP | 9 | 2004 | 9 | 2004 | OP | 9 | 2004 | 9 | 2004 | N | NG | CC | Y | Electric Utility | 1 | 2 | 1 | 1 | 1C 1B MG
15500 | WA | 55482 | Goldendale Generating Station | 2015 | 4 | Many | HRSG1 | MAIN | Natural Gas Fired Combined Cycle | 110.6 | 47399 | 46453 |  |  |  | 146 | 86288 | 84396 | 916982 | 10756 |  | 906226 |  | 916982 |  |  |  |  | 12.359 | 12.252 | 266 | 264 |  |  | 640 |  | (HRI) Hybrid: Dry / Induced Draft |  | HRI | Dry/Hybrid | Fresh | Other | Municipal (City of Goldendale) |  | OP | 8 | 2004 | 8 | 2004 | OP | 9 | 2004 | 9 | 2004 | OP | 9 | 2004 | 9 | 2004 | N | NG | CC | Y | Electric Utility | 1 | 2 | 1 | 1 | 1C 1B MG
15500 | WA | 55482 | Goldendale Generating Station | 2015 | 5 | Many | HRSG1 | MAIN | Natural Gas Fired Combined Cycle | 110.6 | 19695 | 19228 |  |  |  | 146 | 35010 | 34076 | 377661 | 6241 |  | 371421 |  | 377661 |  |  |  |  | 1.958 | 1.925 | 102 | 100 |  |  | 274 |  | (HRI) Hybrid: Dry / Induced Draft |  | HRI | Dry/Hybrid | Fresh | Other | Municipal (City of Goldendale) |  | OP | 8 | 2004 | 8 | 2004 | OP | 9 | 2004 | 9 | 2004 | OP | 9 | 2004 | 9 | 2004 | N | NG | CC | Y | Electric Utility | 1 | 2 | 1 | 1 | 1C 1B MG
15500 | WA | 55482 | Goldendale Generating Station | 2015 | 6 | Many | HRSG1 | MAIN | Natural Gas Fired Combined Cycle | 110.6 | 55211 | 54079 |  |  |  | 146 | 97195 | 94930 | 1042469 | 32350 |  | 1010119 |  | 1042469 |  |  |  |  | 17.689 | 17.499 | 327 | 324 |  |  | 687 |  | (HRI) Hybrid: Dry / Induced Draft |  | HRI | Dry/Hybrid | Fresh | Other | Municipal (City of Goldendale) |  | OP | 8 | 2004 | 8 | 2004 | OP | 9 | 2004 | 9 | 2004 | OP | 9 | 2004 | 9 | 2004 | N | NG | CC | Y | Electric Utility | 1 | 2 | 1 | 1 | 1C 1B MG
15500 | WA | 55482 | Goldendale Generating Station | 2015 | 7 | Many | HRSG1 | MAIN | Natural Gas Fired Combined Cycle | 110.6 | 48092 | 47065 |  |  |  | 146 | 84022 | 81968 | 911222 | 22113 |  | 889109 |  | 911222 |  |  |  |  | 13.985 | 13.787 | 297 | 293 |  |  | 629 |  | (HRI) Hybrid: Dry / Induced Draft |  | HRI | Dry/Hybrid | Fresh | Other | Municipal (City of Goldendale) |  | OP | 8 | 2004 | 8 | 2004 | OP | 9 | 2004 | 9 | 2004 | OP | 9 | 2004 | 9 | 2004 | N | NG | CC | Y | Electric Utility | 1 | 2 | 1 | 1 | 1C 1B MG
15500 | WA | 55482 | Goldendale Generating Station | 2015 | 8 | Many | HRSG1 | MAIN | Natural Gas Fired Combined Cycle | 110.6 | 53813 | 52684 |  |  |  | 146 | 92736 | 90478 | 1011760 | 26238 |  | 985522 |  | 1011760 |  |  |  |  | 16.444 | 16.224 | 312 | 308 |  |  | 704 |  | (HRI) Hybrid: Dry / Induced Draft |  | HRI | Dry/Hybrid | Fresh | Other | Municipal (City of Goldendale) |  | OP | 8 | 2004 | 8 | 2004 | OP | 9 | 2004 | 9 | 2004 | OP | 9 | 2004 | 9 | 2004 | N | NG | CC | Y | Electric Utility | 1 | 2 | 1 | 1 | 1C 1B MG
15500 | WA | 55482 | Goldendale Generating Station | 2015 | 9 | Many | HRSG1 | MAIN | Natural Gas Fired Combined Cycle | 110.6 | 57839 | 56717 |  |  |  | 146 | 101207 | 98964 | 1146691 | 33298 |  | 1113393 |  | 1146691 |  |  |  |  | 16.188 | 15.971 | 285 | 282 |  |  | 711 |  | (HRI) Hybrid: Dry / Induced Draft |  | HRI | Dry/Hybrid | Fresh | Other | Municipal (City of Goldendale) |  | OP | 8 | 2004 | 8 | 2004 | OP | 9 | 2004 | 9 | 2004 | OP | 9 | 2004 | 9 | 2004 | N | NG | CC | Y | Electric Utility | 1 | 2 | 1 | 1 | 1C 1B MG
15500 | WA | 55482 | Goldendale Generating Station | 2015 | 10 | Many | HRSG1 | MAIN | Natural Gas Fired Combined Cycle | 110.6 | 49015 | 48078 |  |  |  | 146 | 84815 | 82940 | 924958 | 44502 |  | 880456 |  | 924958 |  |  |  |  | 9.75 | 9.668 | 203 | 201 |  |  | 566 |  | (HRI) Hybrid: Dry / Induced Draft |  | HRI | Dry/Hybrid | Fresh | Other | Municipal (City of Goldendale) |  | OP | 8 | 2004 | 8 | 2004 | OP | 9 | 2004 | 9 | 2004 | OP | 9 | 2004 | 9 | 2004 | N | NG | CC | Y | Electric Utility | 1 | 2 | 1 | 1 | 1C 1B MG
15500 | WA | 55482 | Goldendale Generating Station | 2015 | 11 | Many | HRSG1 | MAIN | Natural Gas Fired Combined Cycle | 110.6 | 55240 | 54272 |  |  |  | 146 | 101285 | 99350 | 1076886 | 35641 |  | 1041245 |  | 1076886 |  |  |  |  | 13.804 | 13.714 | 254 | 253 |  |  | 679 |  | (HRI) Hybrid: Dry / Induced Draft |  | HRI | Dry/Hybrid | Fresh | Other | Municipal (City of Goldendale) |  | OP | 8 | 2004 | 8 | 2004 | OP | 9 | 2004 | 9 | 2004 | OP | 9 | 2004 | 9 | 2004 | N | NG | CC | Y | Electric Utility | 1 | 2 | 1 | 1 | 1C 1B MG
15500 | WA | 55482 | Goldendale Generating Station | 2015 | 12 | Many | HRSG1 | MAIN | Natural Gas Fired Combined Cycle | 110.6 | 53857 | 52831 |  |  |  | 146 | 98828 | 96775 | 1061606 | 22982 |  | 1038624 |  | 1061606 |  |  |  |  | 14.383 | 14.29 | 272 | 270 |  |  | 710 |  | (HRI) Hybrid: Dry / Induced Draft |  | HRI | Dry/Hybrid | Fresh | Other | Municipal (City of Goldendale) |  | OP | 8 | 2004 | 8 | 2004 | OP | 9 | 2004 | 9 | 2004 | OP | 9 | 2004 | 9 | 2004 | N | NG | CC | Y | Electric Utility | 1 | 2 | 1 | 1 | 1C 1B MG
10362 | OK | 55501 | Kiamichi Energy Facility | 2015 | 1 | Many | Many | CLTWR1 | Natural Gas Fired Combined Cycle | 272.8 | 52068 | 49495 |  |  |  | 316 | 90827 | 86368 | 1032076 | 40040 |  | 992036 |  | 1032076 |  |  |  |  | 30.348 | 21.762 | 613 | 440 |  |  | 398 | 14 | (RI) Recirculate: Induced Draft |  | RI | Closed | Fresh | Surface | Lake Eufala | Peaceable Creek | OP | 4 | 2003 | 4 | 2003 | OP | 11 | 2002 | 11 | 2002 | OP | 11 | 2002 | 11 | 2002 | N | NG | CC | Y | IPP Non-CHP | 1 | 3 | 2 | 1 | 1C MB MG
10362 | OK | 55501 | Kiamichi Energy Facility | 2015 | 2 | Many | Many | CLTWR1 | Natural Gas Fired Combined Cycle | 272.8 | 31336 | 29895 |  |  |  | 316 | 52148 | 49716 | 617411 | 32555 |  | 584856 |  | 617411 |  |  |  |  | 14.18 | 11.387 | 474 | 381 |  |  | 204 | 14 | (RI) Recirculate: Induced Draft |  | RI | Closed | Fresh | Surface | Lake Eufala | Peaceable Creek | OP | 4 | 2003 | 4 | 2003 | OP | 11 | 2002 | 11 | 2002 | OP | 11 | 2002 | 11 | 2002 | N | NG | CC | Y | IPP Non-CHP | 1 | 3 | 2 | 1 | 1C MB MG
10362 | OK | 55501 | Kiamichi Energy Facility | 2015 | 3 | Many | Many | CLTWR1 | Natural Gas Fired Combined Cycle | 272.8 | 3215 | 3065 |  |  |  | 316 | 3723 | 3504 | 57137 | 10339 |  | 46799 |  | 57137 |  |  |  |  | 4.688 | 0.189 | 1530 | 62 |  |  | 20 | 14 | (RI) Recirculate: Induced Draft |  | RI | Closed | Fresh | Surface | Lake Eufala | Peaceable Creek | OP | 4 | 2003 | 4 | 2003 | OP | 11 | 2002 | 11 | 2002 | OP | 11 | 2002 | 11 | 2002 | N | NG | CC | Y | IPP Non-CHP | 1 | 3 | 2 | 1 | 1C MB MG
10362 | OK | 55501 | Kiamichi Energy Facility | 2015 | 4 | Many | Many | CLTWR1 | Natural Gas Fired Combined Cycle | 272.8 | 45906 | 43611 |  |  |  | 316 | 67691 | 64167 | 837475 | 79132 |  | 758342 |  | 837475 |  |  |  |  | 27.361 | 19.902 | 627 | 456 |  |  | 396 | 14 | (RI) Recirculate: Induced Draft |  | RI | Closed | Fresh | Surface | Lake Eufala | Peaceable Creek | OP | 4 | 2003 | 4 | 2003 | OP | 11 | 2002 | 11 | 2002 | OP | 11 | 2002 | 11 | 2002 | N | NG | CC | Y | IPP Non-CHP | 1 | 3 | 2 | 1 | 1C MB MG
10362 | OK | 55501 | Kiamichi Energy Facility | 2015 | 5 | Many | Many | CLTWR1 | Natural Gas Fired Combined Cycle | 272.8 | 22967 | 21757 |  |  |  | 316 | 29052 | 27469 | 394650 | 57532 |  | 337119 |  | 394650 |  |  |  |  | 13.101 | 8.7 | 602 | 400 |  |  | 292 | 14 | (RI) Recirculate: Induced Draft |  | RI | Closed | Fresh | Surface | Lake Eufala | Peaceable Creek | OP | 4 | 2003 | 4 | 2003 | OP | 11 | 2002 | 11 | 2002 | OP | 11 | 2002 | 11 | 2002 | N | NG | CC | Y | IPP Non-CHP | 1 | 3 | 2 | 1 | 1C MB MG
10362 | OK | 55501 | Kiamichi Energy Facility | 2015 | 6 | Many | Many | CLTWR1 | Natural Gas Fired Combined Cycle | 272.8 | 83721 | 79544 |  |  |  | 316 | 113753 | 107918 | 1452509 | 165127 |  | 1287382 |  | 1452509 |  |  |  |  | 51.806 | 46.573 | 651 | 585 |  |  | 543 | 14 | (RI) Recirculate: Induced Draft |  | RI | Closed | Fresh | Surface | Lake Eufala | Peaceable Creek | OP | 4 | 2003 | 4 | 2003 | OP | 11 | 2002 | 11 | 2002 | OP | 11 | 2002 | 11 | 2002 | N | NG | CC | Y | IPP Non-CHP | 1 | 3 | 2 | 1 | 1C MB MG
10362 | OK | 55501 | Kiamichi Energy Facility | 2015 | 7 | Many | Many | CLTWR1 | Natural Gas Fired Combined Cycle | 272.8 | 119258 | 113017 |  |  |  | 316 | 145735 | 137937 | 1967118 | 310945 |  | 1656173 |  | 1967118 |  |  |  |  | 74.667 | 67.141 | 661 | 594 |  |  | 569 | 14 | (RI) Recirculate: Induced Draft |  | RI | Closed | Fresh | Surface | Lake Eufala | Peaceable Creek | OP | 4 | 2003 | 4 | 2003 | OP | 11 | 2002 | 11 | 2002 | OP | 11 | 2002 | 11 | 2002 | N | NG | CC | Y | IPP Non-CHP | 1 | 3 | 2 | 1 | 1C MB MG
10362 | OK | 55501 | Kiamichi Energy Facility | 2015 | 8 | Many | Many | CLTWR1 | Natural Gas Fired Combined Cycle | 272.8 | 118248 | 111895 |  |  |  | 316 | 148307 | 140235 | 1978175 | 290790 |  | 1687385 |  | 1978175 |  |  |  |  | 78.581 | 67.371 | 702 | 602 |  |  | 593 | 14 | (RI) Recirculate: Induced Draft |  | RI | Closed | Fresh | Surface | Lake Eufala | Peaceable Creek | OP | 4 | 2003 | 4 | 2003 | OP | 11 | 2002 | 11 | 2002 | OP | 11 | 2002 | 11 | 2002 | N | NG | CC | Y | IPP Non-CHP | 1 | 3 | 2 | 1 | 1C MB MG
10362 | OK | 55501 | Kiamichi Energy Facility | 2015 | 9 | Many | Many | CLTWR1 | Natural Gas Fired Combined Cycle | 272.8 | 81162 | 76902 |  |  |  | 316 | 107056 | 101324 | 1398225 | 183842 |  | 1214383 |  | 1398225 |  |  |  |  | 50.316 | 44.055 | 654 | 573 |  |  | 533 | 14 | (RI) Recirculate: Induced Draft |  | RI | Closed | Fresh | Surface | Lake Eufala | Peaceable Creek | OP | 4 | 2003 | 4 | 2003 | OP | 11 | 2002 | 11 | 2002 | OP | 11 | 2002 | 11 | 2002 | N | NG | CC | Y | IPP Non-CHP | 1 | 3 | 2 | 1 | 1C MB MG
10362 | OK | 55501 | Kiamichi Energy Facility | 2015 | 10 | Many | Many | CLTWR1 | Natural Gas Fired Combined Cycle | 272.8 | 29936 | 28425 |  |  |  | 316 | 46262 | 43875 | 558829 | 38337 |  | 520492 |  | 558829 |  |  |  |  | 19.062 | 15.084 | 671 | 531 |  |  | 171 | 14 | (RI) Recirculate: Induced Draft |  | RI | Closed | Fresh | Surface | Lake Eufala | Peaceable Creek | OP | 4 | 2003 | 4 | 2003 | OP | 11 | 2002 | 11 | 2002 | OP | 11 | 2002 | 11 | 2002 | N | NG | CC | Y | IPP Non-CHP | 1 | 3 | 2 | 1 | 1C MB MG
10362 | OK | 55501 | Kiamichi Energy Facility | 2015 | 11 | Many | Many | CLTWR1 | Natural Gas Fired Combined Cycle | 272.8 | 14153 | 13416 |  |  |  | 316 | 24091 | 22794 | 284133 | 11949 |  | 272184 |  | 284133 |  |  |  |  | 10.28 | 3.262 | 766 | 243 |  |  | 113 | 14 | (RI) Recirculate: Induced Draft |  | RI | Closed | Fresh | Surface | Lake Eufala | Peaceable Creek | OP | 4 | 2003 | 4 | 2003 | OP | 11 | 2002 | 11 | 2002 | OP | 11 | 2002 | 11 | 2002 | N | NG | CC | Y | IPP Non-CHP | 1 | 3 | 2 | 1 | 1C MB MG
10362 | OK | 55501 | Kiamichi Energy Facility | 2015 | 12 | Many | Many | CLTWR1 | Natural Gas Fired Combined Cycle | 272.8 | 21937 | 20965 |  |  |  | 316 | 35197 | 33711 | 415732 | 39169 |  | 376564 |  | 415732 |  |  |  |  | 10.618 | 7.96 | 506 | 380 |  |  | 298 | 14 | (RI) Recirculate: Induced Draft |  | RI | Closed | Fresh | Surface | Lake Eufala | Peaceable Creek | OP | 4 | 2003 | 4 | 2003 | OP | 11 | 2002 | 11 | 2002 | OP | 11 | 2002 | 11 | 2002 | N | NG | CC | Y | IPP Non-CHP | 1 | 3 | 2 | 1 | 1C MB MG
10362 | OK | 55501 | Kiamichi Energy Facility | 2015 | 1 | Many | Many | CLTWR2 | Natural Gas Fired Combined Cycle | 272.8 | 41574 | 39503 |  |  |  | 316 | 71681 | 68129 | 799292 | 25364 |  | 773928 |  | 799292 |  |  |  |  | 20.102 | 14.3 | 509 | 362 |  |  | 339 | 14 | (RI) Recirculate: Induced Draft |  | RI | Closed | Fresh | Surface | Lake Eufala | Peaceable Creek | OP | 4 | 2003 | 4 | 2003 | OP | 11 | 2002 | 11 | 2002 | OP | 11 | 2002 | 11 | 2002 | N | NG | CC | Y | IPP Non-CHP | 1 | 3 | 2 | 1 | 1C MB MG
10362 | OK | 55501 | Kiamichi Energy Facility | 2015 | 2 | Many | Many | CLTWR2 | Natural Gas Fired Combined Cycle | 272.8 | 21844 | 20761 |  |  |  | 316 | 37041 | 35210 | 423136 | 23367 |  | 399769 |  | 423136 |  |  |  |  | 27.046 | 25.486 | 1303 | 1228 |  |  | 121 | 14 | (RI) Recirculate: Induced Draft |  | RI | Closed | Fresh | Surface | Lake Eufala | Peaceable Creek | OP | 4 | 2003 | 4 | 2003 | OP | 11 | 2002 | 11 | 2002 | OP | 11 | 2002 | 11 | 2002 | N | NG | CC | Y | IPP Non-CHP | 1 | 3 | 2 | 1 | 1C MB MG
10362 | OK | 55501 | Kiamichi Energy Facility | 2015 | 3 | Many | Many | CLTWR2 | Natural Gas Fired Combined Cycle | 272.8 | 0 | 0 |  |  |  | 316 | 4 | 0 | 1028 | 0 |  | 1028 |  | 1028 |  |  |  |  | 9.487 | 7.357 |  |  |  |  | 44 | 14 | (RI) Recirculate: Induced Draft |  | RI | Closed | Fresh | Surface | Lake Eufala | Peaceable Creek | OP | 4 | 2003 | 4 | 2003 | OP | 11 | 2002 | 11 | 2002 | OP | 11 | 2002 | 11 | 2002 | N | NG | CC | Y | IPP Non-CHP | 1 | 3 | 2 | 1 | 1C MB MG
10362 | OK | 55501 | Kiamichi Energy Facility | 2015 | 4 | Many | Many | CLTWR2 | Natural Gas Fired Combined Cycle | 272.8 | 60684 | 57590 |  |  |  | 316 | 89882 | 85166 | 1099649 | 91910 |  | 1007739 |  | 1099649 |  |  |  |  | 34.711 | 29.504 | 603 | 512 |  |  | 453 | 14 | (RI) Recirculate: Induced Draft |  | RI | Closed | Fresh | Surface | Lake Eufala | Peaceable Creek | OP | 4 | 2003 | 4 | 2003 | OP | 11 | 2002 | 11 | 2002 | OP | 11 | 2002 | 11 | 2002 | N | NG | CC | Y | IPP Non-CHP | 1 | 3 | 2 | 1 | 1C MB MG
10362 | OK | 55501 | Kiamichi Energy Facility | 2015 | 5 | Many | Many | CLTWR2 | Natural Gas Fired Combined Cycle | 272.8 | 29523 | 27921 |  |  |  | 316 | 39710 | 37518 | 517791 | 59115 |  | 458676 |  | 517791 |  |  |  |  | 17.107 | 11.593 | 613 | 415 |  |  | 375 | 14 | (RI) Recirculate: Induced Draft |  | RI | Closed | Fresh | Surface | Lake Eufala | Peaceable Creek | OP | 4 | 2003 | 4 | 2003 | OP | 11 | 2002 | 11 | 2002 | OP | 11 | 2002 | 11 | 2002 | N | NG | CC | Y | IPP Non-CHP | 1 | 3 | 2 | 1 | 1C MB MG
10362 | OK | 55501 | Kiamichi Energy Facility | 2015 | 6 | Many | Many | CLTWR2 | Natural Gas Fired Combined Cycle | 272.8 | 64141 | 60647 |  |  |  | 316 | 88106 | 83175 | 1121065 | 118573 |  | 1002492 |  | 1121065 |  |  |  |  | 39.18 | 34.5 | 646 | 569 |  |  | 568 | 14 | (RI) Recirculate: Induced Draft |  | RI | Closed | Fresh | Surface | Lake Eufala | Peaceable Creek | OP | 4 | 2003 | 4 | 2003 | OP | 11 | 2002 | 11 | 2002 | OP | 11 | 2002 | 11 | 2002 | N | NG | CC | Y | IPP Non-CHP | 1 | 3 | 2 | 1 | 1C MB MG
10362 | OK | 55501 | Kiamichi Energy Facility | 2015 | 7 | Many | Many | CLTWR2 | Natural Gas Fired Combined Cycle | 272.8 | 111620 | 105481 |  |  |  | 316 | 136189 | 128467 | 1840428 | 288484 |  | 1551944 |  | 1840428 |  |  |  |  | 68.336 | 61.095 | 648 | 579 |  |  | 636 | 14 | (RI) Recirculate: Induced Draft |  | RI | Closed | Fresh | Surface | Lake Eufala | Peaceable Creek | OP | 4 | 2003 | 4 | 2003 | OP | 11 | 2002 | 11 | 2002 | OP | 11 | 2002 | 11 | 2002 | N | NG | CC | Y | IPP Non-CHP | 1 | 3 | 2 | 1 | 1C MB MG
10362 | OK | 55501 | Kiamichi Energy Facility | 2015 | 8 | Many | Many | CLTWR2 | Natural Gas Fired Combined Cycle | 272.8 | 123544 | 116760 |  |  |  | 316 | 152458 | 143938 | 2030979 | 301740 |  | 1729239 |  | 2030979 |  |  |  |  | 77.837 | 66.828 | 667 | 572 |  |  | 682 | 14 | (RI) Recirculate: Induced Draft |  | RI | Closed | Fresh | Surface | Lake Eufala | Peaceable Creek | OP | 4 | 2003 | 4 | 2003 | OP | 11 | 2002 | 11 | 2002 | OP | 11 | 2002 | 11 | 2002 | N | NG | CC | Y | IPP Non-CHP | 1 | 3 | 2 | 1 | 1C MB MG
10362 | OK | 55501 | Kiamichi Energy Facility | 2015 | 9 | Many | Many | CLTWR2 | Natural Gas Fired Combined Cycle | 272.8 | 82685 | 78290 |  |  |  | 316 | 107489 | 101671 | 1401490 | 183079 |  | 1218412 |  | 1401490 |  |  |  |  | 48.704 | 41.436 | 622 | 529 |  |  | 562 | 14 | (RI) Recirculate: Induced Draft |  | RI | Closed | Fresh | Surface | Lake Eufala | Peaceable Creek | OP | 4 | 2003 | 4 | 2003 | OP | 11 | 2002 | 11 | 2002 | OP | 11 | 2002 | 11 | 2002 | N | NG | CC | Y | IPP Non-CHP | 1 | 3 | 2 | 1 | 1C MB MG
10362 | OK | 55501 | Kiamichi Energy Facility | 2015 | 10 | Many | Many | CLTWR2 | Natural Gas Fired Combined Cycle | 272.8 | 33030 | 31371 |  |  |  | 316 | 50918 | 48315 | 612919 | 40168 |  | 572751 |  | 612919 |  |  |  |  | 19.896 | 14.305 | 634 | 456 |  |  | 206 | 14 | (RI) Recirculate: Induced Draft |  | RI | Closed | Fresh | Surface | Lake Eufala | Peaceable Creek | OP | 4 | 2003 | 4 | 2003 | OP | 11 | 2002 | 11 | 2002 | OP | 11 | 2002 | 11 | 2002 | N | NG | CC | Y | IPP Non-CHP | 1 | 3 | 2 | 1 | 1C MB MG
10362 | OK | 55501 | Kiamichi Energy Facility | 2015 | 11 | Many | Many | CLTWR2 | Natural Gas Fired Combined Cycle | 272.8 | 12515 | 11944 |  |  |  | 316 | 23201 | 21959 | 272067 | 9038 |  | 263029 |  | 272067 |  |  |  |  | 9.05 | 2.961 | 758 | 248 |  |  | 117 | 14 | (RI) Recirculate: Induced Draft |  | RI | Closed | Fresh | Surface | Lake Eufala | Peaceable Creek | OP | 4 | 2003 | 4 | 2003 | OP | 11 | 2002 | 11 | 2002 | OP | 11 | 2002 | 11 | 2002 | N | NG | CC | Y | IPP Non-CHP | 1 | 3 | 2 | 1 | 1C MB MG
10362 | OK | 55501 | Kiamichi Energy Facility | 2015 | 12 | Many | Many | CLTWR2 | Natural Gas Fired Combined Cycle | 272.8 | 18811 | 17926 |  |  |  | 316 | 26723 | 25419 | 335426 | 37243 |  | 298182 |  | 335426 |  |  |  |  | 7.972 | 6.022 | 445 | 336 |  |  | 266 | 14 | (RI) Recirculate: Induced Draft |  | RI | Closed | Fresh | Surface | Lake Eufala | Peaceable Creek | OP | 4 | 2003 | 4 | 2003 | OP | 11 | 2002 | 11 | 2002 | OP | 11 | 2002 | 11 | 2002 | N | NG | CC | Y | IPP Non-CHP | 1 | 3 | 2 | 1 | 1C MB MG
343 | IN | 55502 | Lawrenceburg Energy Facility | 2015 | 1 | Many | Many | Many | Natural Gas Fired Combined Cycle | 476 | 192584 | 192584 |  |  |  | 604 | 393545 | 393545 | 4204553 | 0 |  | 4204553 |  | 4204553 |  |  |  |  | 63.808 | 31.296 | 331 | 163 |  |  | 580 |  | (RI) Recirculate: Induced Draft |  | RI | Closed | Fresh | Surface | Tanners Creek | Tanners Creek | OP | 6 | 2004 | 6 | 2004 | OP | 6 | 2004 | 6 | 2004 | OP | 6 | 2004 | 6 | 2004 | N | NG | CC | Y | Electric Utility | 1 | 6 | 4 | 2 | Complex
343 | IN | 55502 | Lawrenceburg Energy Facility | 2015 | 2 | Many | Many | Many | Natural Gas Fired Combined Cycle | 476 | 224267 | 224267 |  |  |  | 604 | 459265 | 459265 | 4822342 | 0 |  | 4822342 |  | 4822342 |  |  |  |  | 85.16 | 41.769 | 380 | 186 |  |  | 622 |  | (RI) Recirculate: Induced Draft |  | RI | Closed | Fresh | Surface | Tanners Creek | Tanners Creek | OP | 6 | 2004 | 6 | 2004 | OP | 6 | 2004 | 6 | 2004 | OP | 6 | 2004 | 6 | 2004 | N | NG | CC | Y | Electric Utility | 1 | 6 | 4 | 2 | Complex
343 | IN | 55502 | Lawrenceburg Energy Facility | 2015 | 3 | Many | Many | Many | Natural Gas Fired Combined Cycle | 476 | 244255 | 244255 |  |  |  | 604 | 500475 | 500475 | 5240984 | 0 |  | 5240984 |  | 5240984 |  |  |  |  | 111.426 | 54.652 | 456 | 224 |  |  | 743 |  | (RI) Recirculate: Induced Draft |  | RI | Closed | Fresh | Surface | Tanners Creek | Tanners Creek | OP | 6 | 2004 | 6 | 2004 | OP | 6 | 2004 | 6 | 2004 | OP | 6 | 2004 | 6 | 2004 | N | NG | CC | Y | Electric Utility | 1 | 6 | 4 | 2 | Complex
343 | IN | 55502 | Lawrenceburg Energy Facility | 2015 | 4 | Many | Many | Many | Natural Gas Fired Combined Cycle | 476 | 208765 | 208765 |  |  |  | 604 | 397668 | 397668 | 4188776 | 0 |  | 4188776 |  | 4188776 |  |  |  |  | 104.411 | 51.211 | 500 | 245 |  |  | 716 |  | (RI) Recirculate: Induced Draft |  | RI | Closed | Fresh | Surface | Tanners Creek | Tanners Creek | OP | 6 | 2004 | 6 | 2004 | OP | 6 | 2004 | 6 | 2004 | OP | 6 | 2004 | 6 | 2004 | N | NG | CC | Y | Electric Utility | 1 | 6 | 4 | 2 | Complex
343 | IN | 55502 | Lawrenceburg Energy Facility | 2015 | 5 | Many | Many | Many | Natural Gas Fired Combined Cycle | 476 | 86924 | 86924 |  |  |  | 604 | 157328 | 157328 | 1679661 | 0 |  | 1679661 |  | 1679661 |  |  |  |  | 21.926 | 10.754 | 252 | 124 |  |  | 337 |  | (RI) Recirculate: Induced Draft |  | RI | Closed | Fresh | Surface | Tanners Creek | Tanners Creek | OP | 6 | 2004 | 6 | 2004 | OP | 6 | 2004 | 6 | 2004 | OP | 6 | 2004 | 6 | 2004 | N | NG | CC | Y | Electric Utility | 1 | 6 | 4 | 2 | Complex
343 | IN | 55502 | Lawrenceburg Energy Facility | 2015 | 6 | Many | Many | Many | Natural Gas Fired Combined Cycle | 476 | 175701 | 175701 |  |  |  | 604 | 306631 | 306631 | 3452052 | 0 |  | 3452052 |  | 3452052 |  |  |  |  | 81.458 | 39.953 | 464 | 227 |  |  | 579 |  | (RI) Recirculate: Induced Draft |  | RI | Closed | Fresh | Surface | Tanners Creek | Tanners Creek | OP | 6 | 2004 | 6 | 2004 | OP | 6 | 2004 | 6 | 2004 | OP | 6 | 2004 | 6 | 2004 | N | NG | CC | Y | Electric Utility | 1 | 6 | 4 | 2 | Complex
343 | IN | 55502 | Lawrenceburg Energy Facility | 2015 | 7 | Many | Many | Many | Natural Gas Fired Combined Cycle | 476 | 182491 | 182491 |  |  |  | 604 | 412256 | 412256 | 4175486 | 0 |  | 4175486 |  | 4175486 |  |  |  |  | 108.205 | 53.072 | 593 | 291 |  |  | 651 |  | (RI) Recirculate: Induced Draft |  | RI | Closed | Fresh | Surface | Tanners Creek | Tanners Creek | OP | 6 | 2004 | 6 | 2004 | OP | 6 | 2004 | 6 | 2004 | OP | 6 | 2004 | 6 | 2004 | N | NG | CC | Y | Electric Utility | 1 | 6 | 4 | 2 | Complex
343 | IN | 55502 | Lawrenceburg Energy Facility | 2015 | 8 | Many | Many | Many | Natural Gas Fired Combined Cycle | 476 | 193031 | 193031 |  |  |  | 604 | 338486 | 338486 | 3822876 | 0 |  | 3822876 |  | 3822876 |  |  |  |  | 96.934 | 47.544 | 502 | 246 |  |  | 652 |  | (RI) Recirculate: Induced Draft |  | RI | Closed | Fresh | Surface | Tanners Creek | Tanners Creek | OP | 6 | 2004 | 6 | 2004 | OP | 6 | 2004 | 6 | 2004 | OP | 6 | 2004 | 6 | 2004 | N | NG | CC | Y | Electric Utility | 1 | 6 | 4 | 2 | Complex
343 | IN | 55502 | Lawrenceburg Energy Facility | 2015 | 9 | Many | Many | Many | Natural Gas Fired Combined Cycle | 476 | 98746 | 98746 |  |  |  | 604 | 277518 | 277518 | 2644272 | 0 |  | 2644272 |  | 2644272 |  |  |  |  | 56.629 | 27.775 | 573 | 281 |  |  | 516 |  | (RI) Recirculate: Induced Draft |  | RI | Closed | Fresh | Surface | Tanners Creek | Tanners Creek | OP | 6 | 2004 | 6 | 2004 | OP | 6 | 2004 | 6 | 2004 | OP | 6 | 2004 | 6 | 2004 | N | NG | CC | Y | Electric Utility | 1 | 6 | 4 | 2 | Complex
343 | IN | 55502 | Lawrenceburg Energy Facility | 2015 | 10 | Many | Many | Many | Natural Gas Fired Combined Cycle | 476 | 146563 | 146563 |  |  |  | 604 | 350306 | 350306 | 3527891 | 0 |  | 3527891 |  | 3527891 |  |  |  |  | 66.643 | 32.687 | 455 | 223 |  |  | 573 |  | (RI) Recirculate: Induced Draft |  | RI | Closed | Fresh | Surface | Tanners Creek | Tanners Creek | OP | 6 | 2004 | 6 | 2004 | OP | 6 | 2004 | 6 | 2004 | OP | 6 | 2004 | 6 | 2004 | N | NG | CC | Y | Electric Utility | 1 | 6 | 4 | 2 | Complex
343 | IN | 55502 | Lawrenceburg Energy Facility | 2015 | 11 | Many | Many | Many | Natural Gas Fired Combined Cycle | 476 | 233696 | 233696 |  |  |  | 604 | 478989 | 478989 | 4972836 | 0 |  | 4972836 |  | 4972836 |  |  |  |  | 115.455 | 56.628 | 494 | 242 |  |  | 720 |  | (RI) Recirculate: Induced Draft |  | RI | Closed | Fresh | Surface | Tanners Creek | Tanners Creek | OP | 6 | 2004 | 6 | 2004 | OP | 6 | 2004 | 6 | 2004 | OP | 6 | 2004 | 6 | 2004 | N | NG | CC | Y | Electric Utility | 1 | 6 | 4 | 2 | Complex
343 | IN | 55502 | Lawrenceburg Energy Facility | 2015 | 12 | Many | Many | Many | Natural Gas Fired Combined Cycle | 476 | 240322 | 240322 |  |  |  | 604 | 474251 | 474251 | 4939926 | 0 |  | 4939926 |  | 4939926 |  |  |  |  | 108.075 | 53.008 | 450 | 221 |  |  | 715 |  | (RI) Recirculate: Induced Draft |  | RI | Closed | Fresh | Surface | Tanners Creek | Tanners Creek | OP | 6 | 2004 | 6 | 2004 | OP | 6 | 2004 | 6 | 2004 | OP | 6 | 2004 | 6 | 2004 | N | NG | CC | Y | Electric Utility | 1 | 6 | 4 | 2 | Complex
58620 | OH | 55503 | AEP Waterford Facility | 2015 | 1 | Many | Many | CW1 | Natural Gas Fired Combined Cycle | 345 | 195155 | 195155 |  |  |  | 465 | 358233 | 347254 | 3836149 | 0 |  | 3836149 |  | 3836149 |  |  |  |  | 105.442 | 87.383 | 540 | 448 |  |  | 744 | 20 | (RI) Recirculate: Induced Draft |  | RI | Closed | Fresh | Surface | Muskingum River | Muskingum River | OP | 8 | 2003 | 8 | 2003 | OP | 8 | 2003 | 8 | 2003 | OP | 8 | 2003 | 8 | 2003 | N | NG | CC | Y | IPP Non-CHP | 1 | 4 | 3 | 1 | 1C MB MG
58620 | OH | 55503 | AEP Waterford Facility | 2015 | 2 | Many | Many | CW1 | Natural Gas Fired Combined Cycle | 345 | 199738 | 199738 |  |  |  | 465 | 348526 | 338218 | 3858712 | 0 |  | 3858712 |  | 3858712 |  |  |  |  | 106.51 | 88.268 | 533 | 442 |  |  | 672 | 20 | (RI) Recirculate: Induced Draft |  | RI | Closed | Fresh | Surface | Muskingum River | Muskingum River | OP | 8 | 2003 | 8 | 2003 | OP | 8 | 2003 | 8 | 2003 | OP | 8 | 2003 | 8 | 2003 | N | NG | CC | Y | IPP Non-CHP | 1 | 4 | 3 | 1 | 1C MB MG
58620 | OH | 55503 | AEP Waterford Facility | 2015 | 3 | Many | Many | CW1 | Natural Gas Fired Combined Cycle | 345 | 228356 | 228356 |  |  |  | 465 | 374534 | 363142 | 4204867 | 0 |  | 4204867 |  | 4204867 |  |  |  |  | 126.272 | 104.645 | 553 | 458 |  |  | 743 | 20 | (RI) Recirculate: Induced Draft |  | RI | Closed | Fresh | Surface | Muskingum River | Muskingum River | OP | 8 | 2003 | 8 | 2003 | OP | 8 | 2003 | 8 | 2003 | OP | 8 | 2003 | 8 | 2003 | N | NG | CC | Y | IPP Non-CHP | 1 | 4 | 3 | 1 | 1C MB MG
58620 | OH | 55503 | AEP Waterford Facility | 2015 | 4 | Many | Many | CW1 | Natural Gas Fired Combined Cycle | 345 | 226446 | 226446 |  |  |  | 465 | 332632 | 321701 | 3885464 | 0 |  | 3885464 |  | 3885464 |  |  |  |  | 128.397 | 106.406 | 567 | 470 |  |  | 718 | 20 | (RI) Recirculate: Induced Draft |  | RI | Closed | Fresh | Surface | Muskingum River | Muskingum River | OP | 8 | 2003 | 8 | 2003 | OP | 8 | 2003 | 8 | 2003 | OP | 8 | 2003 | 8 | 2003 | N | NG | CC | Y | IPP Non-CHP | 1 | 4 | 3 | 1 | 1C MB MG
58620 | OH | 55503 | AEP Waterford Facility | 2015 | 5 | Many | Many | CW1 | Natural Gas Fired Combined Cycle | 345 | 124942 | 124942 |  |  |  | 465 | 190958 | 182889 | 2212966 | 0 |  | 2212966 |  | 2212966 |  |  |  |  | 76.765 | 63.618 | 614 | 509 |  |  | 649 | 20 | (RI) Recirculate: Induced Draft |  | RI | Closed | Fresh | Surface | Muskingum River | Muskingum River | OP | 8 | 2003 | 8 | 2003 | OP | 8 | 2003 | 8 | 2003 | OP | 8 | 2003 | 8 | 2003 | N | NG | CC | Y | IPP Non-CHP | 1 | 4 | 3 | 1 | 1C MB MG
58620 | OH | 55503 | AEP Waterford Facility | 2015 | 6 | Many | Many | CW1 | Natural Gas Fired Combined Cycle | 345 | 198443 | 198443 |  |  |  | 465 | 293967 | 283910 | 3425231 | 0 |  | 3425231 |  | 3425231 |  |  |  |  | 120.851 | 100.153 | 609 | 505 |  |  | 697 | 20 | (RI) Recirculate: Induced Draft |  | RI | Closed | Fresh | Surface | Muskingum River | Muskingum River | OP | 8 | 2003 | 8 | 2003 | OP | 8 | 2003 | 8 | 2003 | OP | 8 | 2003 | 8 | 2003 | N | NG | CC | Y | IPP Non-CHP | 1 | 4 | 3 | 1 | 1C MB MG
58620 | OH | 55503 | AEP Waterford Facility | 2015 | 7 | Many | Many | CW1 | Natural Gas Fired Combined Cycle | 345 | 241979 | 241979 |  |  |  | 465 | 352214 | 340692 | 4139941 | 0 |  | 4139941 |  | 4139941 |  |  |  |  | 147.619 | 122.336 | 610 | 506 |  |  | 744 | 20 | (RI) Recirculate: Induced Draft |  | RI | Closed | Fresh | Surface | Muskingum River | Muskingum River | OP | 8 | 2003 | 8 | 2003 | OP | 8 | 2003 | 8 | 2003 | OP | 8 | 2003 | 8 | 2003 | N | NG | CC | Y | IPP Non-CHP | 1 | 4 | 3 | 1 | 1C MB MG
58620 | OH | 55503 | AEP Waterford Facility | 2015 | 8 | Many | Many | CW1 | Natural Gas Fired Combined Cycle | 345 | 227582 | 227582 |  |  |  | 465 | 350150 | 338809 | 4016002 | 0 |  | 4016002 |  | 4016002 |  |  |  |  | 142.636 | 118.207 | 627 | 519 |  |  | 744 | 20 | (RI) Recirculate: Induced Draft |  | RI | Closed | Fresh | Surface | Muskingum River | Muskingum River | OP | 8 | 2003 | 8 | 2003 | OP | 8 | 2003 | 8 | 2003 | OP | 8 | 2003 | 8 | 2003 | N | NG | CC | Y | IPP Non-CHP | 1 | 4 | 3 | 1 | 1C MB MG
58620 | OH | 55503 | AEP Waterford Facility | 2015 | 9 | Many | Many | CW1 | Natural Gas Fired Combined Cycle | 345 | 217209 | 217209 |  |  |  | 465 | 355273 | 344174 | 3909984 | 0 |  | 3909984 |  | 3909984 |  |  |  |  | 137.119 | 113.635 | 631 | 523 |  |  | 720 | 20 | (RI) Recirculate: Induced Draft |  | RI | Closed | Fresh | Surface | Muskingum River | Muskingum River | OP | 8 | 2003 | 8 | 2003 | OP | 8 | 2003 | 8 | 2003 | OP | 8 | 2003 | 8 | 2003 | N | NG | CC | Y | IPP Non-CHP | 1 | 4 | 3 | 1 | 1C MB MG
58620 | OH | 55503 | AEP Waterford Facility | 2015 | 10 | Many | Many | CW1 | Natural Gas Fired Combined Cycle | 345 | 86171 | 86171 |  |  |  | 465 | 148405 | 143842 | 1608412 | 0 |  | 1608412 |  | 1608412 |  |  |  |  | 23.922 | 19.825 | 278 | 230 |  |  | 302 | 20 | (RI) Recirculate: Induced Draft |  | RI | Closed | Fresh | Surface | Muskingum River | Muskingum River | OP | 8 | 2003 | 8 | 2003 | OP | 8 | 2003 | 8 | 2003 | OP | 8 | 2003 | 8 | 2003 | N | NG | CC | Y | IPP Non-CHP | 1 | 4 | 3 | 1 | 1C MB MG
58620 | OH | 55503 | AEP Waterford Facility | 2015 | 11 | Many | Many | CW1 | Natural Gas Fired Combined Cycle | 345 | 222356 | 222356 |  |  |  | 465 | 385354 | 374135 | 4144613 | 0 |  | 4144613 |  | 4144613 |  |  |  |  | 125.37 | 103.898 | 564 | 467 |  |  | 720 | 20 | (RI) Recirculate: Induced Draft |  | RI | Closed | Fresh | Surface | Muskingum River | Muskingum River | OP | 8 | 2003 | 8 | 2003 | OP | 8 | 2003 | 8 | 2003 | OP | 8 | 2003 | 8 | 2003 | N | NG | CC | Y | IPP Non-CHP | 1 | 4 | 3 | 1 | 1C MB MG
58620 | OH | 55503 | AEP Waterford Facility | 2015 | 12 | Many | Many | CW1 | Natural Gas Fired Combined Cycle | 345 | 229238 | 229238 |  |  |  | 465 | 386802 | 375206 | 4213764 | 0 |  | 4213764 |  | 4213764 |  |  |  |  | 123.327 | 102.205 | 538 | 446 |  |  | 744 | 20 | (RI) Recirculate: Induced Draft |  | RI | Closed | Fresh | Surface | Muskingum River | Muskingum River | OP | 8 | 2003 | 8 | 2003 | OP | 8 | 2003 | 8 | 2003 | OP | 8 | 2003 | 8 | 2003 | N | NG | CC | Y | IPP Non-CHP | 1 | 4 | 3 | 1 | 1C MB MG
11208 | NV | 55514 | Apex Generating Station | 2015 | 1 | Many | Many | ACC1 | Natural Gas Fired Combined Cycle | 195.2 | 19563 | 19563 |  |  |  | 299 | 40434 | 39123 | 414960 | 1071 |  | 413889 |  | 414960 | [10 empty] | 131 |  | (DC) Dry Cooling |  | DC | Dry/Hybrid |  |  |  |  | OP | 5 | 2003 | 5 | 2003 | OP | 5 | 2003 | 5 | 2003 | OP | 5 | 2003 | 5 | 2003 | N | NG | CC | Y | Electric Utility | 1 | 3 | 2 | 1 | 1C MB MG
11208 | NV | 55514 | Apex Generating Station | 2015 | 2 | Many | Many | ACC1 | Natural Gas Fired Combined Cycle | 195.2 | 79853 | 79853 |  |  |  | 299 | 163618 | 158610 | 1681794 | 0 |  | 1681794 |  | 1681794 | [10 empty] | 533 |  | (DC) Dry Cooling |  | DC | Dry/Hybrid |  |  |  |  | OP | 5 | 2003 | 5 | 2003 | OP | 5 | 2003 | 5 | 2003 | OP | 5 | 2003 | 5 | 2003 | N | NG | CC | Y | Electric Utility | 1 | 3 | 2 | 1 | 1C MB MG
11208 | NV | 55514 | Apex Generating Station | 2015 | 3 | Many | Many | ACC1 | Natural Gas Fired Combined Cycle | 195.2 | 27001 | 27001 |  |  |  | 299 | 55185 | 53044 | 571858 | 1467 |  | 570391 |  | 571858 | [10 empty] | 179 |  | (DC) Dry Cooling |  | DC | Dry/Hybrid |  |  |  |  | OP | 5 | 2003 | 5 | 2003 | OP | 5 | 2003 | 5 | 2003 | OP | 5 | 2003 | 5 | 2003 | N | NG | CC | Y | Electric Utility | 1 | 3 | 2 | 1 | 1C MB MG
11208 | NV | 55514 | Apex Generating Station | 2015 | 4 | Many | Many | ACC1 | Natural Gas Fired Combined Cycle | 195.2 | 109675 | 109675 |  |  |  | 299 | 223087 | 216112 | 2292090 | 8833 |  | 2283257 |  | 2292090 | [10 empty] | 691 |  | (DC) Dry Cooling |  | DC | Dry/Hybrid |  |  |  |  | OP | 5 | 2003 | 5 | 2003 | OP | 5 | 2003 | 5 | 2003 | OP | 5 | 2003 | 5 | 2003 | N | NG | CC | Y | Electric Utility | 1 | 3 | 2 | 1 | 1C MB MG
11208 | NV | 55514 | Apex Generating Station | 2015 | 5 | Many | Many | ACC1 | Natural Gas Fired Combined Cycle | 195.2 | 12412 | 12412 |  |  |  | 299 | 25071 | 23983 | 269647 | 0 |  | 269647 |  | 269647 | [10 empty] | 105 |  | (DC) Dry Cooling |  | DC | Dry/Hybrid |  |  |  |  | OP | 5 | 2003 | 5 | 2003 | OP | 5 | 2003 | 5 | 2003 | OP | 5 | 2003 | 5 | 2003 | N | NG | CC | Y | Electric Utility | 1 | 3 | 2 | 1 | 1C MB MG
11208 | NV | 55514 | Apex Generating Station | 2015 | 6 | Many | Many | ACC1 | Natural Gas Fired Combined Cycle | 195.2 | 80544 | 80544 |  |  |  | 299 | 160904 | 154302 | 1690210 | 12483 |  | 1677728 |  | 1690210 | [10 empty] | 570 |  | (DC) Dry Cooling |  | DC | Dry/Hybrid |  |  |  |  | OP | 5 | 2003 | 5 | 2003 | OP | 5 | 2003 | 5 | 2003 | OP | 5 | 2003 | 5 | 2003 | N | NG | CC | Y | Electric Utility | 1 | 3 | 2 | 1 | 1C MB MG
11208 | NV | 55514 | Apex Generating Station | 2015 | 7 | Many | Many | ACC1 | Natural Gas Fired Combined Cycle | 195.2 | 40769 | 40769 |  |  |  | 299 | 82413 | 78937 | 870133 | 1074 |  | 869059 |  | 870133 | [10 empty] | 319 |  | (DC) Dry Cooling |  | DC | Dry/Hybrid |  |  |  |  | OP | 5 | 2003 | 5 | 2003 | OP | 5 | 2003 | 5 | 2003 | OP | 5 | 2003 | 5 | 2003 | N | NG | CC | Y | Electric Utility | 1 | 3 | 2 | 1 | 1C MB MG
11208 | NV | 55514 | Apex Generating Station | 2015 | 8 | Many | Many | ACC1 | Natural Gas Fired Combined Cycle | 195.2 | 113086 | 113086 |  |  |  | 299 | 227988 | 218653 | 2359855 | 0 |  | 2359855 |  | 2359855 | [10 empty] | 744 |  | (DC) Dry Cooling |  | DC | Dry/Hybrid |  |  |  |  | OP | 5 | 2003 | 5 | 2003 | OP | 5 | 2003 | 5 | 2003 | OP | 5 | 2003 | 5 | 2003 | N | NG | CC | Y | Electric Utility | 1 | 3 | 2 | 1 | 1C MB MG
11208 | NV | 55514 | Apex Generating Station | 2015 | 9 | Many | Many | ACC1 | Natural Gas Fired Combined Cycle | 195.2 | 108266 | 108266 |  |  |  | 299 | 216742 | 207849 | 2246625 | 0 |  | 2246625 |  | 2246625 | [10 empty] | 720 |  | (DC) Dry Cooling |  | DC | Dry/Hybrid |  |  |  |  | OP | 5 | 2003 | 5 | 2003 | OP | 5 | 2003 | 5 | 2003 | OP | 5 | 2003 | 5 | 2003 | N | NG | CC | Y | Electric Utility | 1 | 3 | 2 | 1 | 1C MB MG
11208 | NV | 55514 | Apex Generating Station | 2015 | 10 | Many | Many | ACC1 | Natural Gas Fired Combined Cycle | 195.2 | 87307 | 87307 |  |  |  | 299 | 175825 | 169170 | 1816700 | 0 |  | 1816700 |  | 1816700 | [10 empty] | 566 |  | (DC) Dry Cooling |  | DC | Dry/Hybrid |  |  |  |  | OP | 5 | 2003 | 5 | 2003 | OP | 5 | 2003 | 5 | 2003 | OP | 5 | 2003 | 5 | 2003 | N | NG | CC | Y | Electric Utility | 1 | 3 | 2 | 1 | 1C MB MG
11208 | NV | 55514 | Apex Generating Station | 2015 | 11 | Many | Many | ACC1 | Natural Gas Fired Combined Cycle | 195.2 | 100166 | 100166 |  |  |  | 299 | 209112 | 203111 | 2124356 | 0 |  | 2124356 |  | 2124356 | [10 empty] | 648 |  | (DC) Dry Cooling |  | DC | Dry/Hybrid |  |  |  |  | OP | 5 | 2003 | 5 | 2003 | OP | 5 | 2003 | 5 | 2003 | OP | 5 | 2003 | 5 | 2003 | N | NG | CC | Y | Electric Utility | 1 | 3 | 2 | 1 | 1C MB MG
11208 | NV | 55514 | Apex Generating Station | 2015 | 12 | Many | Many | ACC1 | Natural Gas Fired Combined Cycle | 195.2 | 112693 | 112693 |  |  |  | 299 | 239581 | 233628 | 2426083 | 0 |  | 2426083 |  | 2426083 | [10 empty] | 740 |  | (DC) Dry Cooling |  | DC | Dry/Hybrid |  |  |  |  | OP | 5 | 2003 | 5 | 2003 | OP | 5 | 2003 | 5 | 2003 | OP | 5 | 2003 | 5 | 2003 | N | NG | CC | Y | Electric Utility | 1 | 3 | 2 | 1 | 1C MB MG
59923 | PA | 55516 | Fayette Energy Facility | 2015 | 1 | Many | Many | CW | Natural Gas Fired Combined Cycle | 314 | 228554 | 228554 |  |  |  | 330 | 269684 | 260123 | 3536233 | 810770 |  | 2725463 |  | 3536233 |  |  |  |  | 102.419 | 91.427 | 448 | 400 |  |  | 744 | 14 | (RI) Recirculate: Induced Draft |  | RI | Closed | Fresh | Surface | Monongahela River | Monongahela River | OP | 6 | 2003 | 6 | 2003 | OP | 5 | 2003 | 5 | 2003 | OP | 5 | 2003 | 5 | 2003 | N | NG | CC | Y | IPP Non-CHP | 1 | 3 | 2 | 1 | 1C MB MG
59923 | PA | 55516 | Fayette Energy Facility | 2015 | 2 | Many | Many | CW | Natural Gas Fired Combined Cycle | 314 | 193123 | 193123 |  |  |  | 330 | 240923 | 232297 | 3146455 | 642447 |  | 2504007 |  | 3146455 |  |  |  |  | 85.609 | 77.389 | 443 | 401 |  |  | 669 | 14 | (RI) Recirculate: Induced Draft |  | RI | Closed | Fresh | Surface | Monongahela River | Monongahela River | OP | 6 | 2003 | 6 | 2003 | OP | 5 | 2003 | 5 | 2003 | OP | 5 | 2003 | 5 | 2003 | N | NG | CC | Y | IPP Non-CHP | 1 | 3 | 2 | 1 | 1C MB MG
59923 | PA | 55516 | Fayette Energy Facility | 2015 | 3 | Many | Many | CW | Natural Gas Fired Combined Cycle | 314 | 227983 | 227983 |  |  |  | 330 | 262714 | 253222 | 3496150 | 822392 |  | 2673759 |  | 3496150 |  |  |  |  | 108.558 | 97.929 | 476 | 430 |  |  | 744 | 14 | (RI) Recirculate: Induced Draft |  | RI | Closed | Fresh | Surface | Monongahela River | Monongahela River | OP | 6 | 2003 | 6 | 2003 | OP | 5 | 2003 | 5 | 2003 | OP | 5 | 2003 | 5 | 2003 | N | NG | CC | Y | IPP Non-CHP | 1 | 3 | 2 | 1 | 1C MB MG
59923 | PA | 55516 | Fayette Energy Facility | 2015 | 4 | Many | Many | CW | Natural Gas Fired Combined Cycle | 314 | 218229 | 218229 |  |  |  | 330 | 239898 | 231027 | 3331558 | 790340 |  | 2541218 |  | 3331558 |  |  |  |  | 115.747 | 104.431 | 530 | 479 |  |  | 720 | 14 | (RI) Recirculate: Induced Draft |  | RI | Closed | Fresh | Surface | Monongahela River | Monongahela River | OP | 6 | 2003 | 6 | 2003 | OP | 5 | 2003 | 5 | 2003 | OP | 5 | 2003 | 5 | 2003 | N | NG | CC | Y | IPP Non-CHP | 1 | 3 | 2 | 1 | 1C MB MG
59923 | PA | 55516 | Fayette Energy Facility | 2015 | 5 | Many | Many | CW | Natural Gas Fired Combined Cycle | 314 | 137904 | 137904 |  |  |  | 330 | 166719 | 158767 | 2218371 | 454096 |  | 1764275 |  | 2218371 |  |  |  |  | 89.781 | 78.613 | 651 | 570 |  |  | 522 | 14 | (RI) Recirculate: Induced Draft |  | RI | Closed | Fresh | Surface | Monongahela River | Monongahela River | OP | 6 | 2003 | 6 | 2003 | OP | 5 | 2003 | 5 | 2003 | OP | 5 | 2003 | 5 | 2003 | N | NG | CC | Y | IPP Non-CHP | 1 | 3 | 2 | 1 | 1C MB MG
59923 | PA | 55516 | Fayette Energy Facility | 2015 | 6 | Many | Many | CW | Natural Gas Fired Combined Cycle | 314 | 214294 | 214294 |  |  |  | 330 | 246874 | 233959 | 3365429 | 755027 |  | 2610402 |  | 3365429 |  |  |  |  | 134.724 | 128.771 | 629 | 601 |  |  | 720 | 14 | (RI) Recirculate: Induced Draft |  | RI | Closed | Fresh | Surface | Monongahela River | Monongahela River | OP | 6 | 2003 | 6 | 2003 | OP | 5 | 2003 | 5 | 2003 | OP | 5 | 2003 | 5 | 2003 | N | NG | CC | Y | IPP Non-CHP | 1 | 3 | 2 | 1 | 1C MB MG
59923 | PA | 55516 | Fayette Energy Facility | 2015 | 7 | Many | Many | CW | Natural Gas Fired Combined Cycle | 314 | 223956 | 223956 |  |  |  | 330 | 255746 | 241586 | 3511239 | 801742 |  | 2709497 |  | 3511239 |  |  |  |  | 134.036 | 127.142 | 598 | 568 |  |  | 744 | 14 | (RI) Recirculate: Induced Draft |  | RI | Closed | Fresh | Surface | Monongahela River | Monongahela River | OP | 6 | 2003 | 6 | 2003 | OP | 5 | 2003 | 5 | 2003 | OP | 5 | 2003 | 5 | 2003 | N | NG | CC | Y | IPP Non-CHP | 1 | 3 | 2 | 1 | 1C MB MG
59923 | PA | 55516 | Fayette Energy Facility | 2015 | 8 | Many | Many | CW | Natural Gas Fired Combined Cycle | 314 | 225496 | 225496 |  |  |  | 330 | 255967 | 242391 | 3526621 | 811789 |  | 2714831 |  | 3526621 |  |  |  |  | 145.645 | 136.98 | 646 | 607 |  |  | 744 | 14 | (RI) Recirculate: Induced Draft |  | RI | Closed | Fresh | Surface | Monongahela River | Monongahela River | OP | 6 | 2003 | 6 | 2003 | OP | 5 | 2003 | 5 | 2003 | OP | 5 | 2003 | 5 | 2003 | N | NG | CC | Y | IPP Non-CHP | 1 | 3 | 2 | 1 | 1C MB MG
59923 | PA | 55516 | Fayette Energy Facility | 2015 | 9 | Many | Many | CW | Natural Gas Fired Combined Cycle | 314 | 183084 | 183084 |  |  |  | 330 | 207177 | 196505 | 2839755 | 653980 |  | 2185775 |  | 2839755 |  |  |  |  | 120.652 | 113.878 | 659 | 622 |  |  | 600 | 14 | (RI) Recirculate: Induced Draft |  | RI | Closed | Fresh | Surface | Monongahela River | Monongahela River | OP | 6 | 2003 | 6 | 2003 | OP | 5 | 2003 | 5 | 2003 | OP | 5 | 2003 | 5 | 2003 | N | NG | CC | Y | IPP Non-CHP | 1 | 3 | 2 | 1 | 1C MB MG
59923 | PA | 55516 | Fayette Energy Facility | 2015 | 10 | Many | Many | CW | Natural Gas Fired Combined Cycle | 314 | 215879 | 215879 |  |  |  | 330 | 248238 | 238336 | 3362317 | 754610 |  | 2607707 |  | 3362317 |  |  |  |  | 125.021 | 116.748 | 579 | 541 |  |  | 726 | 14 | (RI) Recirculate: Induced Draft |  | RI | Closed | Fresh | Surface | Monongahela River | Monongahela River | OP | 6 | 2003 | 6 | 2003 | OP | 5 | 2003 | 5 | 2003 | OP | 5 | 2003 | 5 | 2003 | N | NG | CC | Y | IPP Non-CHP | 1 | 3 | 2 | 1 | 1C MB MG
59923 | PA | 55516 | Fayette Energy Facility | 2015 | 11 | Many | Many | CW | Natural Gas Fired Combined Cycle | 314 | 194222 | 194222 |  |  |  | 330 | 227869 | 218983 | 3075574 | 673265 |  | 2402309 |  | 3075574 |  |  |  |  | 110.768 | 102.866 | 570 | 530 |  |  | 699 | 14 | (RI) Recirculate: Induced Draft |  | RI | Closed | Fresh | Surface | Monongahela River | Monongahela River | OP | 6 | 2003 | 6 | 2003 | OP | 5 | 2003 | 5 | 2003 | OP | 5 | 2003 | 5 | 2003 | N | NG | CC | Y | IPP Non-CHP | 1 | 3 | 2 | 1 | 1C MB MG
59923 | PA | 55516 | Fayette Energy Facility | 2015 | 12 | Many | Many | CW | Natural Gas Fired Combined Cycle | 314 | 227374 | 227374 |  |  |  | 330 | 256432 | 247059 | 3508742 | 801112 |  | 2707630 |  | 3508742 |  |  |  |  | 115.109 | 104.356 | 506 | 459 |  |  | 744 | 14 | (RI) Recirculate: Induced Draft |  | RI | Closed | Fresh | Surface | Monongahela River | Monongahela River | OP | 6 | 2003 | 6 | 2003 | OP | 5 | 2003 | 5 | 2003 | OP | 5 | 2003 | 5 | 2003 | N | NG | CC | Y | IPP Non-CHP | 1 | 3 | 2 | 1 | 1C MB MG
56559 | CA | 55518 | High Desert Power Plant | 2015 | 1 | Many | Many | CIRC | Natural Gas Fired Combined Cycle | 304.8 | 63908 | 61952 |  |  |  | 470 | 109636 | 106148 | 1269056 | 51147 |  | 1217909 |  | 1269056 |  |  |  |  | 38.299 | 38.299 | 618 | 618 |  |  | 597 |  | (RI) Recirculate: Induced Draft |  | RI | Closed | Fresh | Surface | Municipal |  | OP | 4 | 2003 | 4 | 2003 | OP | 4 | 2003 | 4 | 2003 | OP | 4 | 2003 | 4 | 2003 | N | NG | CC | Y | IPP Non-CHP | 1 | 4 | 3 | 1 | 1C MB MG
56559 | CA | 55518 | High Desert Power Plant | 2015 | 2 | Many | Many | CIRC | Natural Gas Fired Combined Cycle | 304.8 | 111711 | 108042 |  |  |  | 470 | 190877 | 184378 | 2209000 | 95766 |  | 2113234 |  | 2209000 |  |  |  |  | 68.387 | 68.387 | 633 | 633 |  |  | 672 |  | (RI) Recirculate: Induced Draft |  | RI | Closed | Fresh | Surface | Municipal |  | OP | 4 | 2003 | 4 | 2003 | OP | 4 | 2003 | 4 | 2003 | OP | 4 | 2003 | 4 | 2003 | N | NG | CC | Y | IPP Non-CHP | 1 | 4 | 3 | 1 | 1C MB MG
56559 | CA | 55518 | High Desert Power Plant | 2015 | 3 | Many | Many | CIRC | Natural Gas Fired Combined Cycle | 304.8 | 63121 | 60942 |  |  |  | 470 | 110578 | 106698 | 1264076 | 37827 |  | 1226249 |  | 1264076 |  |  |  |  | 41.48 | 41.48 | 681 | 681 |  |  | 743 |  | (RI) Recirculate: Induced Draft |  | RI | Closed | Fresh | Surface | Municipal |  | OP | 4 | 2003 | 4 | 2003 | OP | 4 | 2003 | 4 | 2003 | OP | 4 | 2003 | 4 | 2003 | N | NG | CC | Y | IPP Non-CHP | 1 | 4 | 3 | 1 | 1C MB MG
56559 | CA | 55518 | High Desert Power Plant | 2015 | 4 | Many | Many | CIRC | Natural Gas Fired Combined Cycle | 304.8 | 94082 | 91126 |  |  |  | 470 | 162969 | 157669 | 1867023 | 64394 |  | 1802629 |  | 1867023 |  |  |  |  | 59.952 | 59.952 | 658 | 658 |  |  | 714 |  | (RI) Recirculate: Induced Draft |  | RI | Closed | Fresh | Surface | Municipal |  | OP | 4 | 2003 | 4 | 2003 | OP | 4 | 2003 | 4 | 2003 | OP | 4 | 2003 | 4 | 2003 | N | NG | CC | Y | IPP Non-CHP | 1 | 4 | 3 | 1 | 1C MB MG
56559 | CA | 55518 | High Desert Power Plant | 2015 | 5 | Many | Many | CIRC | Natural Gas Fired Combined Cycle | 304.8 | 39746 | 38515 |  |  |  | 470 | 71793 | 69462 | 814189 | 19569 |  | 794620 |  | 814189 |  |  |  |  | 28.511 | 28.511 | 740 | 740 |  |  | 635 |  | (RI) Recirculate: Induced Draft |  | RI | Closed | Fresh | Surface | Municipal |  | OP | 4 | 2003 | 4 | 2003 | OP | 4 | 2003 | 4 | 2003 | OP | 4 | 2003 | 4 | 2003 | N | NG | CC | Y | IPP Non-CHP | 1 | 4 | 3 | 1 | 1C MB MG
56559 | CA | 55518 | High Desert Power Plant | 2015 | 6 | Many | Many | CIRC | Natural Gas Fired Combined Cycle | 304.8 | 142403 | 138004 |  |  |  | 470 | 234631 | 227273 | 2718044 | 117095 |  | 2600949 |  | 2718044 |  |  |  |  | 99.52 | 99.52 | 721 | 721 |  |  | 720 |  | (RI) Recirculate: Induced Draft |  | RI | Closed | Fresh | Surface | Municipal |  | OP | 4 | 2003 | 4 | 2003 | OP | 4 | 2003 | 4 | 2003 | OP | 4 | 2003 | 4 | 2003 | N | NG | CC | Y | IPP Non-CHP | 1 | 4 | 3 | 1 | 1C MB MG
56559 | CA | 55518 | High Desert Power Plant | 2015 | 7 | Many | Many | CIRC | Natural Gas Fired Combined Cycle | 304.8 | 152836 | 148050 |  |  |  | 470 | 252572 | 244514 | 2909811 | 125867 |  | 2783944 |  | 2909811 |  |  |  |  | 102.853 | 102.853 | 695 | 695 |  |  | 744 |  | (RI) Recirculate: Induced Draft |  | RI | Closed | Fresh | Surface | Municipal |  | OP | 4 | 2003 | 4 | 2003 | OP | 4 | 2003 | 4 | 2003 | OP | 4 | 2003 | 4 | 2003 | N | NG | CC | Y | IPP Non-CHP | 1 | 4 | 3 | 1 | 1C MB MG
56559 | CA | 55518 | High Desert Power Plant | 2015 | 8 | Many | Many | CIRC | Natural Gas Fired Combined Cycle | 304.8 | 152115 | 147302 |  |  |  | 470 | 249041 | 240940 | 2866844 | 165759 |  | 2701085 |  | 2866844 |  |  |  |  | 107.595 | 107.595 | 730 | 730 |  |  | 744 |  | (RI) Recirculate: Induced Draft |  | RI | Closed | Fresh | Surface | Municipal |  | OP | 4 | 2003 | 4 | 2003 | OP | 4 | 2003 | 4 | 2003 | OP | 4 | 2003 | 4 | 2003 | N | NG | CC | Y | IPP Non-CHP | 1 | 4 | 3 | 1 | 1C MB MG
56559 | CA | 55518 | High Desert Power Plant | 2015 | 9 | Many | Many | CIRC | Natural Gas Fired Combined Cycle | 304.8 | 155018 | 150090 |  |  |  | 470 | 249344 | 241277 | 2917542 | 2751683 |  | 165859 |  | 2917542 |  |  |  |  | 101.954 | 101.954 | 679 | 679 |  |  | 720 |  | (RI) Recirculate: Induced Draft |  | RI | Closed | Fresh | Surface | Municipal |  | OP | 4 | 2003 | 4 | 2003 | OP | 4 | 2003 | 4 | 2003 | OP | 4 | 2003 | 4 | 2003 | N | NG | CC | Y | IPP Non-CHP | 1 | 4 | 3 | 1 | 1C MB MG
56559 | CA | 55518 | High Desert Power Plant | 2015 | 10 | Many | Many | CIRC | Natural Gas Fired Combined Cycle | 304.8 | 184827 | 179361 |  |  |  | 470 | 296044 | 287257 | 3454605 | 3263675 |  | 190929 |  | 3454605 |  |  |  |  | 110.821 | 110.821 | 618 | 618 |  |  | 744 |  | (RI) Recirculate: Induced Draft |  | RI | Closed | Fresh | Surface | Municipal |  | OP | 4 | 2003 | 4 | 2003 | OP | 4 | 2003 | 4 | 2003 | OP | 4 | 2003 | 4 | 2003 | N | NG | CC | Y | IPP Non-CHP | 1 | 4 | 3 | 1 | 1C MB MG
56559 | CA | 55518 | High Desert Power Plant | 2015 | 11 | Many | Many | CIRC | Natural Gas Fired Combined Cycle | 304.8 | 83584 | 80537 |  |  |  | 470 | 140732 | 135572 | 1622683 | 57703 |  | 1564980 |  | 1622683 |  |  |  |  | 49.868 | 49.868 | 619 | 619 |  |  | 553 |  | (RI) Recirculate: Induced Draft |  | RI | Closed | Fresh | Surface | Municipal |  | OP | 4 | 2003 | 4 | 2003 | OP | 4 | 2003 | 4 | 2003 | OP | 4 | 2003 | 4 | 2003 | N | NG | CC | Y | IPP Non-CHP | 1 | 4 | 3 | 1 | 1C MB MG
56559 | CA | 55518 | High Desert Power Plant | 2015 | 12 | Many | Many | CIRC | Natural Gas Fired Combined Cycle | 304.8 | 130530 | 125321 |  |  |  | 470 | 220618 | 211810 | 2535298 | 89776 |  | 2445522 |  | 2535298 |  |  |  |  | 74.821 | 74.821 | 597 | 597 |  |  | 744 |  | (RI) Recirculate: Induced Draft |  | RI | Closed | Fresh | Surface | Municipal |  | OP | 4 | 2003 | 4 | 2003 | OP | 4 | 2003 | 4 | 2003 | OP | 4 | 2003 | 4 | 2003 | N | NG | CC | Y | IPP Non-CHP | 1 | 4 | 3 | 1 | 1C MB MG
56608 | PA | 55524 | York Energy Center | 2015 | 1 | Many | Many | CWS | Natural Gas Fired Combined Cycle | 188 | 34226 | 33204 |  |  |  | 357 | 69548 | 68566 | 800796 | 0 |  | 800796 |  | 740584 | 60213 |  |  |  | 34.608 | 22.593 | 1042 | 680 |  |  | 271 | 16 | (RI) Recirculate: Induced Draft |  | RI | Closed | Fresh | Surface | Conowingo Pool | Conowingo Pool | OP | 3 | 2011 | 3 | 2011 | OP | 3 | 2011 | 3 | 2011 | OP | 3 | 2011 | 3 | 2011 | N | NG | CC | N/A | IPP Non-CHP | 3 | 4 | 3 | 1 | 1C MB MG
56608 | PA | 55524 | York Energy Center | 2015 | 2 | Many | Many | CWS | Natural Gas Fired Combined Cycle | 188 | 38015 | 36905 |  |  |  | 357 | 82232 | 81148 | 932786 | 0 |  | 932786 |  | 563628 | 369158 |  |  |  | 43.614 | 27.264 | 1182 | 739 |  |  | 265 | 16 | (RI) Recirculate: Induced Draft |  | RI | Closed | Fresh | Surface | Conowingo Pool | Conowingo Pool | OP | 3 | 2011 | 3 | 2011 | OP | 3 | 2011 | 3 | 2011 | OP | 3 | 2011 | 3 | 2011 | N | NG | CC | N/A | IPP Non-CHP | 3 | 4 | 3 | 1 | 1C MB MG
56608 | PA | 55524 | York Energy Center | 2015 | 3 | Many | Many | CWS | Natural Gas Fired Combined Cycle | 188 | 80835 | 78583 |  |  |  | 357 | 155124 | 152878 | 1803154 | 0 |  | 1803154 |  | 1803154 | 0 |  |  |  | 69.935 | 51.624 | 890 | 657 |  |  | 261 | 16 | (RI) Recirculate: Induced Draft |  | RI | Closed | Fresh | Surface | Conowingo Pool | Conowingo Pool | OP | 3 | 2011 | 3 | 2011 | OP | 3 | 2011 | 3 | 2011 | OP | 3 | 2011 | 3 | 2011 | N | NG | CC | N/A | IPP Non-CHP | 3 | 4 | 3 | 1 | 1C MB MG
56608 | PA | 55524 | York Energy Center | 2015 | 4 | Many | Many | CWS | Natural Gas Fired Combined Cycle | 188 | 89999 | 87526 |  |  |  | 357 | 171332 | 168897 | 2007157 | 0 |  | 2007157 |  | 2007157 | 0 |  |  |  | 88.642 | 65.32 | 1013 | 746 |  |  | 560 | 16 | (RI) Recirculate: Induced Draft |  | RI | Closed | Fresh | Surface | Conowingo Pool | Conowingo Pool | OP | 3 | 2011 | 3 | 2011 | OP | 3 | 2011 | 3 | 2011 | OP | 3 | 2011 | 3 | 2011 | N | NG | CC | N/A | IPP Non-CHP | 3 | 4 | 3 | 1 | 1C MB MG
56608 | PA | 55524 | York Energy Center | 2015 | 5 | Many | Many | CWS | Natural Gas Fired Combined Cycle | 188 | 94769 | 92064 |  |  |  | 357 | 176164 | 173484 | 2100935 | 0 |  | 2100935 |  | 2100935 | 0 |  |  |  | 104.69 | 79.859 | 1137 | 867 |  |  | 621 | 16 | (RI) Recirculate: Induced Draft |  | RI | Closed | Fresh | Surface | Conowingo Pool | Conowingo Pool | OP | 3 | 2011 | 3 | 2011 | OP | 3 | 2011 | 3 | 2011 | OP | 3 | 2011 | 3 | 2011 | N | NG | CC | N/A | IPP Non-CHP | 3 | 4 | 3 | 1 | 1C MB MG
56608 | PA | 55524 | York Energy Center | 2015 | 6 | Many | Many | CWS | Natural Gas Fired Combined Cycle | 188 | 36734 | 35649 |  |  |  | 357 | 67766 | 66697 | 820504 | 0 |  | 820504 |  | 820504 | 0 |  |  |  | 51.228 | 32.324 | 1437 | 907 |  |  | 272 | 16 | (RI) Recirculate: Induced Draft |  | RI | Closed | Fresh | Surface | Conowingo Pool | Conowingo Pool | OP | 3 | 2011 | 3 | 2011 | OP | 3 | 2011 | 3 | 2011 | OP | 3 | 2011 | 3 | 2011 | N | NG | CC | N/A | IPP Non-CHP | 3 | 4 | 3 | 1 | 1C MB MG
56608 | PA | 55524 | York Energy Center | 2015 | 7 | Many | Many | CWS | Natural Gas Fired Combined Cycle | 188 | 82417 | 80081 |  |  |  | 357 | 151238 | 148897 | 1823373 | 0 |  | 1823373 |  | 1823373 | 0 |  |  |  | 95.281 | 73.273 | 1190 | 915 |  |  | 563 | 16 | (RI) Recirculate: Induced Draft |  | RI | Closed | Fresh | Surface | Conowingo Pool | Conowingo Pool | OP | 3 | 2011 | 3 | 2011 | OP | 3 | 2011 | 3 | 2011 | OP | 3 | 2011 | 3 | 2011 | N | NG | CC | N/A | IPP Non-CHP | 3 | 4 | 3 | 1 | 1C MB MG
56608 | PA | 55524 | York Energy Center | 2015 | 8 | Many | Many | CWS | Natural Gas Fired Combined Cycle | 188 | 74298 | 72175 |  |  |  | 357 | 137137 | 135002 | 1650386 | 0 |  | 1650386 |  | 1650386 | 0 |  |  |  | 87.901 | 67.525 | 1218 | 936 |  |  | 509 | 16 | (RI) Recirculate: Induced Draft |  | RI | Closed | Fresh | Surface | Conowingo Pool | Conowingo Pool | OP | 3 | 2011 | 3 | 2011 | OP | 3 | 2011 | 3 | 2011 | OP | 3 | 2011 | 3 | 2011 | N | NG | CC | N/A | IPP Non-CHP | 3 | 4 | 3 | 1 | 1C MB MG
56608 | PA | 55524 | York Energy Center | 2015 | 9 | Many | Many | CWS | Natural Gas Fired Combined Cycle | 188 | 40399 | 39272 |  |  |  | 357 | 75101 | 73972 | 917895 | 0 |  | 917895 |  | 917895 | 0 |  |  |  | 50.226 | 23.953 | 1279 | 610 |  |  | 144 | 16 | (RI) Recirculate: Induced Draft |  | RI | Closed | Fresh | Surface | Conowingo Pool | Conowingo Pool | OP | 3 | 2011 | 3 | 2011 | OP | 3 | 2011 | 3 | 2011 | OP | 3 | 2011 | 3 | 2011 | N | NG | CC | N/A | IPP Non-CHP | 3 | 4 | 3 | 1 | 1C MB MG
56608 | PA | 55524 | York Energy Center | 2015 | 10 | Many | Many | CWS | Natural Gas Fired Combined Cycle | 188 | 27758 | 26616 |  |  |  | 357 | 53619 | 52817 | 621247 | 0 |  | 621247 |  | 621247 | 0 |  |  |  | 36.991 | 22.405 | 1390 | 842 |  |  | 204 | 16 | (RI) Recirculate: Induced Draft |  | RI | Closed | Fresh | Surface | Conowingo Pool | Conowingo Pool | OP | 3 | 2011 | 3 | 2011 | OP | 3 | 2011 | 3 | 2011 | OP | 3 | 2011 | 3 | 2011 | N | NG | CC | N/A | IPP Non-CHP | 3 | 4 | 3 | 1 | 1C MB MG
56608 | PA | 55524 | York Energy Center | 2015 | 11 | Many | Many | CWS | Natural Gas Fired Combined Cycle | 188 | 61478 | 59325 |  |  |  | 357 | 117835 | 116080 | 1374518 | 0 |  | 1374518 |  | 1374046 | 472 |  |  |  | 63.187 | 31.338 | 1065 | 528 |  |  | 452 | 16 | (RI) Recirculate: Induced Draft |  | RI | Closed | Fresh | Surface | Conowingo Pool | Conowingo Pool | OP | 3 | 2011 | 3 | 2011 | OP | 3 | 2011 | 3 | 2011 | OP | 3 | 2011 | 3 | 2011 | N | NG | CC | N/A | IPP Non-CHP | 3 | 4 | 3 | 1 | 1C MB MG
56608 | PA | 55524 | York Energy Center | 2015 | 12 | Many | Many | CWS | Natural Gas Fired Combined Cycle | 188 | 33887 | 32881 |  |  |  | 357 | 64849 | 63851 | 764332 | 0 |  | 764332 |  | 751968 | 12363 |  |  |  | 35.077 | 23.864 | 1067 | 726 |  |  | 246 | 16 | (RI) Recirculate: Induced Draft |  | RI | Closed | Fresh | Surface | Conowingo Pool | Conowingo Pool | OP | 3 | 2011 | 3 | 2011 | OP | 3 | 2011 | 3 | 2011 | OP | 3 | 2011 | 3 | 2011 | N | NG | CC | N/A | IPP Non-CHP | 3 | 4 | 3 | 1 | 1C MB MG
2934 | TX | 55545 | Hidalgo Energy Center | 2015 | 1 | Many | Many | CTOWER | Natural Gas Fired Combined Cycle | 172 | 87026 | 86593 |  |  |  | 298 | 153390 | 148599 | 1724732 | 0 |  | 1724732 |  | 1724732 |  |  |  |  | 43.52 | 17.631 | 503 | 204 |  |  | 669 | 10 | (RI) Recirculate: Induced Draft |  | RI | Closed | Reclaimed | Discharge | City of McAllen Waste Water Center | North Main Drain | OP | 6 | 2000 | 6 | 2000 | OP | 6 | 2000 | 6 | 2000 | OP | 6 | 2000 | 6 | 2000 | N | NG | CC | N/A | IPP Non-CHP | 3 | 3 | 2 | 1 | 1C MB MG
2934 | TX | 55545 | Hidalgo Energy Center | 2015 | 2 | Many | Many | CTOWER | Natural Gas Fired Combined Cycle | 172 | 64515 | 63669 |  |  |  | 298 | 117762 | 114782 | 1320357 | 0 |  | 1320357 |  | 1320357 |  |  |  |  | 29.75 | 7.608 | 467 | 119 |  |  | 508 | 10 | (RI) Recirculate: Induced Draft |  | RI | Closed | Reclaimed | Discharge | City of McAllen Waste Water Center | North Main Drain | OP | 6 | 2000 | 6 | 2000 | OP | 6 | 2000 | 6 | 2000 | OP | 6 | 2000 | 6 | 2000 | N | NG | CC | N/A | IPP Non-CHP | 3 | 3 | 2 | 1 | 1C MB MG
2934 | TX | 55545 | Hidalgo Energy Center | 2015 | 3 | Many | Many | CTOWER | Natural Gas Fired Combined Cycle | 172 | 39989 | 38842 |  |  |  | 298 | 75694 | 73949 | 849436 | 0 |  | 849436 |  | 849436 |  |  |  |  | 22.11 | 1.877 | 569 | 48 |  |  | 405 | 10 | (RI) Recirculate: Induced Draft |  | RI | Closed | Reclaimed | Discharge | City of McAllen Waste Water Center | North Main Drain | OP | 6 | 2000 | 6 | 2000 | OP | 6 | 2000 | 6 | 2000 | OP | 6 | 2000 | 6 | 2000 | N | NG | CC | N/A | IPP Non-CHP | 3 | 3 | 2 | 1 | 1C MB MG
2934 | TX | 55545 | Hidalgo Energy Center | 2015 | 4 | Many | Many | CTOWER | Natural Gas Fired Combined Cycle | 172 | 72405 | 71719 |  |  |  | 298 | 129711 | 125997 | 1449953 | 0 |  | 1449953 |  | 1449953 |  |  |  |  | 53.33 | 32.271 | 744 | 450 |  |  | 582 | 10 | (RI) Recirculate: Induced Draft |  | RI | Closed | Reclaimed | Discharge | City of McAllen Waste Water Center | North Main Drain | OP | 6 | 2000 | 6 | 2000 | OP | 6 | 2000 | 6 | 2000 | OP | 6 | 2000 | 6 | 2000 | N | NG | CC | N/A | IPP Non-CHP | 3 | 3 | 2 | 1 | 1C MB MG
2934 | TX | 55545 | Hidalgo Energy Center | 2015 | 5 | Many | Many | CTOWER | Natural Gas Fired Combined Cycle | 172 | 68905 | 68053 |  |  |  | 298 | 121951 | 118450 | 1349047 | 0 |  | 1349047 |  | 1349047 |  |  |  |  | 30.61 | 4.883 | 450 | 72 |  |  | 677 | 10 | (RI) Recirculate: Induced Draft |  | RI | Closed | Reclaimed | Discharge | City of McAllen Waste Water Center | North Main Drain | OP | 6 | 2000 | 6 | 2000 | OP | 6 | 2000 | 6 | 2000 | OP | 6 | 2000 | 6 | 2000 | N | NG | CC | N/A | IPP Non-CHP | 3 | 3 | 2 | 1 | 1C MB MG
2934 | TX | 55545 | Hidalgo Energy Center | 2015 | 6 | Many | Many | CTOWER | Natural Gas Fired Combined Cycle | 172 | 90009 | 89016 |  |  |  | 298 | 159149 | 155218 | 1756439 | 0 |  | 1756439 |  | 1756439 |  |  |  |  | 48.94 | 24.523 | 550 | 275 |  |  | 697 | 10 | (RI) Recirculate: Induced Draft |  | RI | Closed | Reclaimed | Discharge | City of McAllen Waste Water Center | North Main Drain | OP | 6 | 2000 | 6 | 2000 | OP | 6 | 2000 | 6 | 2000 | OP | 6 | 2000 | 6 | 2000 | N | NG | CC | N/A | IPP Non-CHP | 3 | 3 | 2 | 1 | 1C MB MG
2934 | TX | 55545 | Hidalgo Energy Center | 2015 | 7 | Many | Many | CTOWER | Natural Gas Fired Combined Cycle | 172 | 96982 | 96156 |  |  |  | 298 | 170558 | 165710 | 1869380 | 0 |  | 1869380 |  | 1869380 |  |  |  |  | 73.14 | 46.926 | 761 | 488 |  |  | 744 | 10 | (RI) Recirculate: Induced Draft |  | RI | Closed | Reclaimed | Discharge | City of McAllen Waste Water Center | North Main Drain | OP | 6 | 2000 | 6 | 2000 | OP | 6 | 2000 | 6 | 2000 | OP | 6 | 2000 | 6 | 2000 | N | NG | CC | N/A | IPP Non-CHP | 3 | 3 | 2 | 1 | 1C MB MG
2934 | TX | 55545 | Hidalgo Energy Center | 2015 | 8 | Many | Many | CTOWER | Natural Gas Fired Combined Cycle | 172 | 113178 | 112854 |  |  |  | 298 | 194767 | 188740 | 2105966 | 0 |  | 2105966 |  | 2105966 |  |  |  |  | 79.22 | 54.116 | 702 | 480 |  |  | 744 | 10 | (RI) Recirculate: Induced Draft |  | RI | Closed | Reclaimed | Discharge | City of McAllen Waste Water Center | North Main Drain | OP | 6 | 2000 | 6 | 2000 | OP | 6 | 2000 | 6 | 2000 | OP | 6 | 2000 | 6 | 2000 | N | NG | CC | N/A | IPP Non-CHP | 3 | 3 | 2 | 1 | 1C MB MG
2934 | TX | 55545 | Hidalgo Energy Center | 2015 | 9 | Many | Many | CTOWER | Natural Gas Fired Combined Cycle | 172 | 102493 | 101404 |  |  |  | 298 | 177104 | 172317 | 1953854 | 0 |  | 1953854 |  | 1953854 |  |  |  |  | 70.58 | 45.877 | 696 | 452 |  |  | 719 | 10 | (RI) Recirculate: Induced Draft |  | RI | Closed | Reclaimed | Discharge | City of McAllen Waste Water Center | North Main Drain | OP | 6 | 2000 | 6 | 2000 | OP | 6 | 2000 | 6 | 2000 | OP | 6 | 2000 | 6 | 2000 | N | NG | CC | N/A | IPP Non-CHP | 3 | 3 | 2 | 1 | 1C MB MG
2934 | TX | 55545 | Hidalgo Energy Center | 2015 | 10 | Many | Many | CTOWER | Natural Gas Fired Combined Cycle | 172 | 103235 | 102491 |  |  |  | 298 | 178000 | 172776 | 1975992 | 0 |  | 1975992 |  | 1975992 |  |  |  |  | 65.02 | 38.798 | 634 | 379 |  |  | 715 | 10 | (RI) Recirculate: Induced Draft |  | RI | Closed | Reclaimed | Discharge | City of McAllen Waste Water Center | North Main Drain | OP | 6 | 2000 | 6 | 2000 | OP | 6 | 2000 | 6 | 2000 | OP | 6 | 2000 | 6 | 2000 | N | NG | CC | N/A | IPP Non-CHP | 3 | 3 | 2 | 1 | 1C MB MG
2934 | TX | 55545 | Hidalgo Energy Center | 2015 | 11 | Many | Many | CTOWER | Natural Gas Fired Combined Cycle | 172 | 112353 | 111129 |  |  |  | 298 | 197568 | 192642 | 2170404 | 0 |  | 2170404 |  | 2170404 |  |  |  |  | 72.32 | 47.522 | 651 | 428 |  |  | 720 | 10 | (RI) Recirculate: Induced Draft |  | RI | Closed | Reclaimed | Discharge | City of McAllen Waste Water Center | North Main Drain | OP | 6 | 2000 | 6 | 2000 | OP | 6 | 2000 | 6 | 2000 | OP | 6 | 2000 | 6 | 2000 | N | NG | CC | N/A | IPP Non-CHP | 3 | 3 | 2 | 1 | 1C MB MG
2934 | TX | 55545 | Hidalgo Energy Center | 2015 | 12 | Many | Many | CTOWER | Natural Gas Fired Combined Cycle | 172 | 94347 | 93426 |  |  |  | 298 | 160377 | 155804 | 1831632 | 0 |  | 1831632 |  | 1831632 |  |  |  |  | 57.26 | 33.051 | 613 | 354 |  |  | 700 | 10 | (RI) Recirculate: Induced Draft |  | RI | Closed | Reclaimed | Discharge | City of McAllen Waste Water Center | North Main Drain | OP | 6 | 2000 | 6 | 2000 | OP | 6 | 2000 | 6 | 2000 | OP | 6 | 2000 | 6 | 2000 | N | NG | CC | N/A | IPP Non-CHP | 3 | 3 | 2 | 1 | 1C MB MG
11241 | LA | 55620 | Perryville Power Station | 2015 | 1 | Many | Many | 1 | Natural Gas Fired Combined Cycle | 229 | 157928 | 157928 |  |  |  | 317 | 263939 | 262460 | 2916377 | 143486 |  | 2772891 |  | 2916377 |  |  |  |  | 1083.863 | 1001.722 | 6863 | 6343 |  |  | 744 | 47 | (RI) Recirculate: Induced Draft |  | RI | Closed | Fresh | Surface | Bayou Bartholemew | Bayou Bartholemew | OP | 6 | 2002 | 7 | 2002 | OP | 7 | 2002 | 7 | 2002 | OP | 7 | 2002 | 7 | 2002 | N | NG | CC | Y | Electric Utility | 1 | 3 | 2 | 1 | 1C MB MG
11241 | LA | 55620 | Perryville Power Station | 2015 | 2 | Many | Many | 1 | Natural Gas Fired Combined Cycle | 229 | 62103 | 62103 |  |  |  | 317 | 109264 | 108631 | 1150968 | 35021 |  | 1115947 |  | 1150968 |  |  |  |  | 454.523 | 420.077 | 7319 | 6764 |  |  | 312 | 47 | (RI) Recirculate: Induced Draft |  | RI | Closed | Fresh | Surface | Bayou Bartholemew | Bayou Bartholemew | OP | 6 | 2002 | 7 | 2002 | OP | 7 | 2002 | 7 | 2002 | OP | 7 | 2002 | 7 | 2002 | N | NG | CC | Y | Electric Utility | 1 | 3 | 2 | 1 | 1C MB MG
11241 | LA | 55620 | Perryville Power Station | 2015 | 3 | Many | Many | 1 | Natural Gas Fired Combined Cycle | 229 | 80143 | 79189 |  |  |  | 317 | 131911 | 130341 | 1448343 | 69645 |  | 1378699 |  | 1448343 |  |  |  |  | 590.006 | 545.292 | 7451 | 6886 |  |  | 405 | 47 | (RI) Recirculate: Induced Draft |  | RI | Closed | Fresh | Surface | Bayou Bartholemew | Bayou Bartholemew | OP | 6 | 2002 | 7 | 2002 | OP | 7 | 2002 | 7 | 2002 | OP | 7 | 2002 | 7 | 2002 | N | NG | CC | Y | Electric Utility | 1 | 3 | 2 | 1 | 1C MB MG
11241 | LA | 55620 | Perryville Power Station | 2015 | 4 | Many | Many | 1 | Natural Gas Fired Combined Cycle | 229 | 149631 | 149631 |  |  |  | 317 | 231433 | 226579 | 2586004 | 151822 |  | 2434182 |  | 2586004 |  |  |  |  | 1048.899 | 969.408 | 7010 | 6479 |  |  | 720 | 47 | (RI) Recirculate: Induced Draft |  | RI | Closed | Fresh | Surface | Bayou Bartholemew | Bayou Bartholemew | OP | 6 | 2002 | 7 | 2002 | OP | 7 | 2002 | 7 | 2002 | OP | 7 | 2002 | 7 | 2002 | N | NG | CC | Y | Electric Utility | 1 | 3 | 2 | 1 | 1C MB MG
11241 | LA | 55620 | Perryville Power Station | 2015 | 5 | Many | Many | 1 | Natural Gas Fired Combined Cycle | 229 | 141781 | 141781 |  |  |  | 317 | 224638 | 221647 | 2509373 | 121186 |  | 2388187 |  | 2509373 |  |  |  |  | 1072.208 | 990.95 | 7562 | 6989 |  |  | 736 | 47 | (RI) Recirculate: Induced Draft |  | RI | Closed | Fresh | Surface | Bayou Bartholemew | Bayou Bartholemew | OP | 6 | 2002 | 7 | 2002 | OP | 7 | 2002 | 7 | 2002 | OP | 7 | 2002 | 7 | 2002 | N | NG | CC | Y | Electric Utility | 1 | 3 | 2 | 1 | 1C MB MG
11241 | LA | 55620 | Perryville Power Station | 2015 | 6 | Many | Many | 1 | Natural Gas Fired Combined Cycle | 229 | 149527 | 149527 |  |  |  | 317 | 227587 | 225495 | 2584375 | 173059 |  | 2411317 |  | 2584375 |  |  |  |  | 1048.899 | 969.408 | 7015 | 6483 |  |  | 720 | 47 | (RI) Recirculate: Induced Draft |  | RI | Closed | Fresh | Surface | Bayou Bartholemew | Bayou Bartholemew | OP | 6 | 2002 | 7 | 2002 | OP | 7 | 2002 | 7 | 2002 | OP | 7 | 2002 | 7 | 2002 | N | NG | CC | Y | Electric Utility | 1 | 3 | 2 | 1 | 1C MB MG
11241 | LA | 55620 | Perryville Power Station | 2015 | 7 | Many | Many | 1 | Natural Gas Fired Combined Cycle | 229 | 65462 | 65462 |  |  |  | 317 | 95610 | 94706 | 1101625 | 80970 |  | 1020655 |  | 1101625 |  |  |  |  | 451.609 | 417.384 | 6899 | 6376 |  |  | 310 | 47 | (RI) Recirculate: Induced Draft |  | RI | Closed | Fresh | Surface | Bayou Bartholemew | Bayou Bartholemew | OP | 6 | 2002 | 7 | 2002 | OP | 7 | 2002 | 7 | 2002 | OP | 7 | 2002 | 7 | 2002 | N | NG | CC | Y | Electric Utility | 1 | 3 | 2 | 1 | 1C MB MG
11241 | LA | 55620 | Perryville Power Station | 2015 | 8 | Many | Many | 1 | Natural Gas Fired Combined Cycle | 229 | 105046 | 105046 |  |  |  | 317 | 163682 | 160001 | 1834052 | 97699 |  | 1736353 |  | 1834052 |  |  |  |  | 786.675 | 727.056 | 7489 | 6921 |  |  | 540 | 47 | (RI) Recirculate: Induced Draft |  | RI | Closed | Fresh | Surface | Bayou Bartholemew | Bayou Bartholemew | OP | 6 | 2002 | 7 | 2002 | OP | 7 | 2002 | 7 | 2002 | OP | 7 | 2002 | 7 | 2002 | N | NG | CC | Y | Electric Utility | 1 | 3 | 2 | 1 | 1C MB MG
11241 | LA | 55620 | Perryville Power Station | 2015 | 9 | Many | Many | 1 | Natural Gas Fired Combined Cycle | 229 | [5 empty] | 317 | [12 empty] | 1048.899 | 969.408 |  |  |  |  | 720 | 47 | (RI) Recirculate: Induced Draft |  | RI | Closed | Fresh | Surface | Bayou Bartholemew | Bayou Bartholemew | OP | 6 | 2002 | 7 | 2002 | OP | 7 | 2002 | 7 | 2002 | OP | 7 | 2002 | 7 | 2002 | N | NG | CC | Y | Electric Utility | 1 | 3 | 2 | 1 | 1C MB MG
11241 | LA | 55620 | Perryville Power Station | 2015 | 10 | Many | Many | 1 | Natural Gas Fired Combined Cycle | 229 | 156342 | 156342 |  |  |  | 317 | 242233 | 238315 | 2723514 | 170204 |  | 2553309 |  | 2723514 |  |  |  |  | 1083.863 | 1001.722 | 6933 | 6407 |  |  | 744 | 47 | (RI) Recirculate: Induced Draft |  | RI | Closed | Fresh | Surface | Bayou Bartholemew | Bayou Bartholemew | OP | 6 | 2002 | 7 | 2002 | OP | 7 | 2002 | 7 | 2002 | OP | 7 | 2002 | 7 | 2002 | N | NG | CC | Y | Electric Utility | 1 | 3 | 2 | 1 | 1C MB MG
11241 | LA | 55620 | Perryville Power Station | 2015 | 11 | Many | Many | 1 | Natural Gas Fired Combined Cycle | 229 | 110319 | 110319 |  |  |  | 317 | 177633 | 175145 | 1992246 | 113030 |  | 1879215 |  | 1992246 |  |  |  |  | 783.761 | 724.363 | 7104 | 6566 |  |  | 538 | 47 | (RI) Recirculate: Induced Draft |  | RI | Closed | Fresh | Surface | Bayou Bartholemew | Bayou Bartholemew | OP | 6 | 2002 | 7 | 2002 | OP | 7 | 2002 | 7 | 2002 | OP | 7 | 2002 | 7 | 2002 | N | NG | CC | Y | Electric Utility | 1 | 3 | 2 | 1 | 1C MB MG
11241 | LA | 55620 | Perryville Power Station | 2015 | 12 | Many | Many | 1 | Natural Gas Fired Combined Cycle | 229 | 157419 | 157419 |  |  |  | 317 | 251384 | 247402 | 2822153 | 161163 |  | 2660990 |  | 2822153 |  |  |  |  | 1083.863 | 1001.722 | 6885 | 6363 |  |  | 744 | 47 | (RI) Recirculate: Induced Draft |  | RI | Closed | Fresh | Surface | Bayou Bartholemew | Bayou Bartholemew | OP | 6 | 2002 | 7 | 2002 | OP | 7 | 2002 | 7 | 2002 | OP | 7 | 2002 | 7 | 2002 | N | NG | CC | Y | Electric Utility | 1 | 3 | 2 | 1 | 1C MB MG
20856 | WI | 55641 | Riverside Energy Center | 2015 | 1 | Many | Many | CWS | Natural Gas Fired Combined Cycle | 271.7 | 112598 | 112598 |  |  |  | 302 | 189861 | 184001 | 2142341 | 0 |  | 2142341 |  | 2142341 |  |  |  |  | 60.863 | 46.778 | 541 | 415 |  |  | 691 |  | (RI) Recirculate: Induced Draft |  | RI | Closed | Fresh | Ground | Wells | Rock River | OP | 6 | 2004 | 6 | 2004 | OP | 6 | 2004 | 6 | 2004 | OP | 6 | 2004 | 6 | 2004 | N | NG | CC | Y | Electric Utility | 1 | 3 | 2 | 1 | 1C MB MG
20856 | WI | 55641 | Riverside Energy Center | 2015 | 2 | Many | Many | CWS | Natural Gas Fired Combined Cycle | 271.7 | 123194 | 123194 |  |  |  | 302 | 201582 | 195622 | 2299374 | 167855 |  | 2131520 |  | 2299374 |  |  |  |  | 63.318 | 49.35 | 514 | 401 |  |  | 672 |  | (RI) Recirculate: Induced Draft |  | RI | Closed | Fresh | Ground | Wells | Rock River | OP | 6 | 2004 | 6 | 2004 | OP | 6 | 2004 | 6 | 2004 | OP | 6 | 2004 | 6 | 2004 | N | NG | CC | Y | Electric Utility | 1 | 3 | 2 | 1 | 1C MB MG
20856 | WI | 55641 | Riverside Energy Center | 2015 | 3 | Many | Many | CWS | Natural Gas Fired Combined Cycle | 271.7 | 122967 | 122967 |  |  |  | 302 | 195000 | 189133 | 2169697 | 135823 |  | 2033874 |  | 2169697 |  |  |  |  | 68.674 | 53.456 | 558 | 435 |  |  | 676 |  | (RI) Recirculate: Induced Draft |  | RI | Closed | Fresh | Ground | Wells | Rock River | OP | 6 | 2004 | 6 | 2004 | OP | 6 | 2004 | 6 | 2004 | OP | 6 | 2004 | 6 | 2004 | N | NG | CC | Y | Electric Utility | 1 | 3 | 2 | 1 | 1C MB MG
20856 | WI | 55641 | Riverside Energy Center | 2015 | 4 | Many | Many | CWS | Natural Gas Fired Combined Cycle | 271.7 | 12919 | 12919 |  |  |  | 302 | 19733 | 18377 | 225110 | 24730 |  | 200380 |  | 225110 |  |  |  |  | 10.619 | 6.247 | 822 | 484 |  |  | 132 |  | (RI) Recirculate: Induced Draft |  | RI | Closed | Fresh | Ground | Wells | Rock River | OP | 6 | 2004 | 6 | 2004 | OP | 6 | 2004 | 6 | 2004 | OP | 6 | 2004 | 6 | 2004 | N | NG | CC | Y | Electric Utility | 1 | 3 | 2 | 1 | 1C MB MG
20856 | WI | 55641 | Riverside Energy Center | 2015 | 5 | Many | Many | CWS | Natural Gas Fired Combined Cycle | 271.7 | 92472 | 92472 |  |  |  | 302 | 131759 | 126399 | 1604134 | 141164 |  | 1462970 |  | 1604134 |  |  |  |  | 59.076 | 46.994 | 639 | 508 |  |  | 618 |  | (RI) Recirculate: Induced Draft |  | RI | Closed | Fresh | Ground | Wells | Rock River | OP | 6 | 2004 | 6 | 2004 | OP | 6 | 2004 | 6 | 2004 | OP | 6 | 2004 | 6 | 2004 | N | NG | CC | Y | Electric Utility | 1 | 3 | 2 | 1 | 1C MB MG
20856 | WI | 55641 | Riverside Energy Center | 2015 | 6 | Many | Many | CWS | Natural Gas Fired Combined Cycle | 271.7 | 95046 | 95046 |  |  |  | 302 | 133968 | 128333 | 1607322 | 141927 |  | 1465395 |  | 1607322 |  |  |  |  | 65.141 | 50.38 | 685 | 530 |  |  | 612 |  | (RI) Recirculate: Induced Draft |  | RI | Closed | Fresh | Ground | Wells | Rock River | OP | 6 | 2004 | 6 | 2004 | OP | 6 | 2004 | 6 | 2004 | OP | 6 | 2004 | 6 | 2004 | N | NG | CC | Y | Electric Utility | 1 | 3 | 2 | 1 | 1C MB MG
20856 | WI | 55641 | Riverside Energy Center | 2015 | 7 | Many | Many | CWS | Natural Gas Fired Combined Cycle | 271.7 | 130681 | 130681 |  |  |  | 302 | 166768 | 159842 | 2098921 | 287972 |  | 1810949 |  | 2098921 |  |  |  |  | 88.773 | 68.349 | 679 | 523 |  |  | 665 |  | (RI) Recirculate: Induced Draft |  | RI | Closed | Fresh | Ground | Wells | Rock River | OP | 6 | 2004 | 6 | 2004 | OP | 6 | 2004 | 6 | 2004 | OP | 6 | 2004 | 6 | 2004 | N | NG | CC | Y | Electric Utility | 1 | 3 | 2 | 1 | 1C MB MG
20856 | WI | 55641 | Riverside Energy Center | 2015 | 8 | Many | Many | CWS | Natural Gas Fired Combined Cycle | 271.7 | 104193 | 104193 |  |  |  | 302 | 136344 | 130352 | 1710099 | 216841 |  | 1493258 |  | 1710099 |  |  |  |  | 72.601 | 55.182 | 697 | 530 |  |  | 612 |  | (RI) Recirculate: Induced Draft |  | RI | Closed | Fresh | Ground | Wells | Rock River | OP | 6 | 2004 | 6 | 2004 | OP | 6 | 2004 | 6 | 2004 | OP | 6 | 2004 | 6 | 2004 | N | NG | CC | Y | Electric Utility | 1 | 3 | 2 | 1 | 1C MB MG
20856 | WI | 55641 | Riverside Energy Center | 2015 | 9 | Many | Many | CWS | Natural Gas Fired Combined Cycle | 271.7 | 120323 | 120323 |  |  |  | 302 | 158940 | 152454 | 1908554 | 233416 |  | 1675138 |  | 1908554 |  |  |  |  | 80.228 | 61.635 | 667 | 512 |  |  | 657 |  | (RI) Recirculate: Induced Draft |  | RI | Closed | Fresh | Ground | Wells | Rock River | OP | 6 | 2004 | 6 | 2004 | OP | 6 | 2004 | 6 | 2004 | OP | 6 | 2004 | 6 | 2004 | N | NG | CC | Y | Electric Utility | 1 | 3 | 2 | 1 | 1C MB MG
20856 | WI | 55641 | Riverside Energy Center | 2015 | 10 | Many | Many | CWS | Natural Gas Fired Combined Cycle | 271.7 | 36646 | 36646 |  |  |  | 302 | 54282 | 51852 | 591111 | 47644 |  | 543467 |  | 591111 |  |  |  |  | 23.168 | 15.645 | 632 | 427 |  |  | 570 |  | (RI) Recirculate: Induced Draft |  | RI | Closed | Fresh | Ground | Wells | Rock River | OP | 6 | 2004 | 6 | 2004 | OP | 6 | 2004 | 6 | 2004 | OP | 6 | 2004 | 6 | 2004 | N | NG | CC | Y | Electric Utility | 1 | 3 | 2 | 1 | 1C MB MG
20856 | WI | 55641 | Riverside Energy Center | 2015 | 11 | Many | Many | CWS | Natural Gas Fired Combined Cycle | 271.7 | 34178 | 34178 |  |  |  | 302 | 52220 | 49542 | 652496 | 61791 |  | 590705 |  | 652496 |  |  |  |  | 23.731 | 16.372 | 694 | 479 |  |  | 720 |  | (RI) Recirculate: Induced Draft |  | RI | Closed | Fresh | Ground | Wells | Rock River | OP | 6 | 2004 | 6 | 2004 | OP | 6 | 2004 | 6 | 2004 | OP | 6 | 2004 | 6 | 2004 | N | NG | CC | Y | Electric Utility | 1 | 3 | 2 | 1 | 1C MB MG
20856 | WI | 55641 | Riverside Energy Center | 2015 | 12 | Many | Many | CWS | Natural Gas Fired Combined Cycle | 271.7 | 139241 | 139241 |  |  |  | 302 | 204456 | 197702 | 2401940 | 250042 |  | 2151898 |  | 2401940 |  |  |  |  | 75.798 | 58.754 | 544 | 422 |  |  | 744 |  | (RI) Recirculate: Induced Draft |  | RI | Closed | Fresh | Ground | Wells | Rock River | OP | 6 | 2004 | 6 | 2004 | OP | 6 | 2004 | 6 | 2004 | OP | 6 | 2004 | 6 | 2004 | N | NG | CC | Y | Electric Utility | 1 | 3 | 2 | 1 | 1C MB MG
2820 | CA | 55656 | Pastoria Energy Facility, LLC | 2015 | 1 | Many | HRSG04 | CWT02 | Natural Gas Fired Combined Cycle | 87 | 48710 | 47027 |  |  |  | 156 | 87655 | 84626 | 933802 | 0 |  | 933802 |  | 933802 |  |  |  |  | 25.512 | 25.512 | 542 | 542 |  |  | 690 | 0 | (RI) Recirculate: Induced Draft |  | RI | Closed | Fresh | Surface | Wheeler Ridge Maricopa Water Dist. | None | OP | 5 | 2005 | 5 | 2005 | OP | 5 | 2005 | 5 | 2005 | OP | 5 | 2005 | 5 | 2005 | N | NG | CC | N/A | IPP Non-CHP | 3 | 2 | 1 | 1 | 1C 1B MG
2820 | CA | 55656 | Pastoria Energy Facility, LLC | 2015 | 2 | Many | HRSG04 | CWT02 | Natural Gas Fired Combined Cycle | 87 | 25258 | 24145 |  |  |  | 156 | 44376 | 42420 | 479433 | 0 |  | 479433 |  | 479433 |  |  |  |  | 16.5 | 16.5 | 683 | 683 |  |  | 461 | 0 | (RI) Recirculate: Induced Draft |  | RI | Closed | Fresh | Surface | Wheeler Ridge Maricopa Water Dist. | None | OP | 5 | 2005 | 5 | 2005 | OP | 5 | 2005 | 5 | 2005 | OP | 5 | 2005 | 5 | 2005 | N | NG | CC | N/A | IPP Non-CHP | 3 | 2 | 1 | 1 | 1C 1B MG
2820 | CA | 55656 | Pastoria Energy Facility, LLC | 2015 | 3 | Many | HRSG04 | CWT02 | Natural Gas Fired Combined Cycle | 87 | 47477 | 45586 |  |  |  | 156 | 83469 | 80144 | 880543 | 0 |  | 880543 |  | 880543 |  |  |  |  | 22.386 | 22.386 | 491 | 491 |  |  | 485 | 0 | (RI) Recirculate: Induced Draft |  | RI | Closed | Fresh | Surface | Wheeler Ridge Maricopa Water Dist. | None | OP | 5 | 2005 | 5 | 2005 | OP | 5 | 2005 | 5 | 2005 | OP | 5 | 2005 | 5 | 2005 | N | NG | CC | N/A | IPP Non-CHP | 3 | 2 | 1 | 1 | 1C 1B MG
2820 | CA | 55656 | Pastoria Energy Facility, LLC | 2015 | 4 | Many | HRSG04 | CWT02 | Natural Gas Fired Combined Cycle | 87 | 6306 | 6051 |  |  |  | 156 | 10336 | 9918 | 110077 | 0 |  | 110077 |  | 110077 |  |  |  |  | 27.954 | 27.954 | 4620 | 4620 |  |  | 692 | 0 | (RI) Recirculate: Induced Draft |  | RI | Closed | Fresh | Surface | Wheeler Ridge Maricopa Water Dist. | None | OP | 5 | 2005 | 5 | 2005 | OP | 5 | 2005 | 5 | 2005 | OP | 5 | 2005 | 5 | 2005 | N | NG | CC | N/A | IPP Non-CHP | 3 | 2 | 1 | 1 | 1C 1B MG
2820 | CA | 55656 | Pastoria Energy Facility, LLC | 2015 | 5 | Many | HRSG04 | CWT02 | Natural Gas Fired Combined Cycle | 87 | 15541 | 14875 |  |  |  | 156 | 26052 | 24936 | 291879 | 0 |  | 291879 |  | 291879 |  |  |  |  | 21.605 | 21.605 | 1452 | 1452 |  |  | 608 | 0 | (RI) Recirculate: Induced Draft |  | RI | Closed | Fresh | Surface | Wheeler Ridge Maricopa Water Dist. | None | OP | 5 | 2005 | 5 | 2005 | OP | 5 | 2005 | 5 | 2005 | OP | 5 | 2005 | 5 | 2005 | N | NG | CC | N/A | IPP Non-CHP | 3 | 2 | 1 | 1 | 1C 1B MG
2820 | CA | 55656 | Pastoria Energy Facility, LLC | 2015 | 6 | Many | HRSG04 | CWT02 | Natural Gas Fired Combined Cycle | 87 | 55625 | 53738 |  |  |  | 156 | 101736 | 98286 | 1093248 | 0 |  | 1093248 |  | 1093248 |  |  |  |  | 31.479 | 31.479 | 586 | 586 |  |  | 720 | 0 | (RI) Recirculate: Induced Draft |  | RI | Closed | Fresh | Surface | Wheeler Ridge Maricopa Water Dist. | None | OP | 5 | 2005 | 5 | 2005 | OP | 5 | 2005 | 5 | 2005 | OP | 5 | 2005 | 5 | 2005 | N | NG | CC | N/A | IPP Non-CHP | 3 | 2 | 1 | 1 | 1C 1B MG
2820 | CA | 55656 | Pastoria Energy Facility, LLC | 2015 | 7 | Many | HRSG04 | CWT02 | Natural Gas Fired Combined Cycle | 87 | 59619 | 57613 |  |  |  | 156 | 108163 | 104523 | 1153142 | 0 |  | 1153142 |  | 1153142 |  |  |  |  | 35.695 | 35.695 | 620 | 620 |  |  | 744 | 0 | (RI) Recirculate: Induced Draft |  | RI | Closed | Fresh | Surface | Wheeler Ridge Maricopa Water Dist. | None | OP | 5 | 2005 | 5 | 2005 | OP | 5 | 2005 | 5 | 2005 | OP | 5 | 2005 | 5 | 2005 | N | NG | CC | N/A | IPP Non-CHP | 3 | 2 | 1 | 1 | 1C 1B MG
2820 | CA | 55656 | Pastoria Energy Facility, LLC | 2015 | 8 | Many | HRSG04 | CWT02 | Natural Gas Fired Combined Cycle | 87 | 60163 | 58129 |  |  |  | 156 | 109049 | 105362 | 1163256 | 0 |  | 1163256 |  | 1163256 |  |  |  |  | 38.608 | 38.608 | 664 | 664 |  |  | 744 | 0 | (RI) Recirculate: Induced Draft |  | RI | Closed | Fresh | Surface | Wheeler Ridge Maricopa Water Dist. | None | OP | 5 | 2005 | 5 | 2005 | OP | 5 | 2005 | 5 | 2005 | OP | 5 | 2005 | 5 | 2005 | N | NG | CC | N/A | IPP Non-CHP | 3 | 2 | 1 | 1 | 1C 1B MG
2820 | CA | 55656 | Pastoria Energy Facility, LLC | 2015 | 9 | Many | HRSG04 | CWT02 | Natural Gas Fired Combined Cycle | 87 | 58852 | 56905 |  |  |  | 156 | 107523 | 103966 | 1141430 | 0 |  | 1141430 |  | 1141430 |  |  |  |  | 37.742 | 37.742 | 663 | 663 |  |  | 720 | 0 | (RI) Recirculate: Induced Draft |  | RI | Closed | Fresh | Surface | Wheeler Ridge Maricopa Water Dist. | None | OP | 5 | 2005 | 5 | 2005 | OP | 5 | 2005 | 5 | 2005 | OP | 5 | 2005 | 5 | 2005 | N | NG | CC | N/A | IPP Non-CHP | 3 | 2 | 1 | 1 | 1C 1B MG
2820 | CA | 55656 | Pastoria Energy Facility, LLC | 2015 | 10 | Many | HRSG04 | CWT02 | Natural Gas Fired Combined Cycle | 87 | 60459 | 58488 |  |  |  | 156 | 111769 | 108124 | 1185600 | 0 |  | 1185600 |  | 1185600 |  |  |  |  | 35.408 | 35.408 | 605 | 605 |  |  | 741 | 0 | (RI) Recirculate: Induced Draft |  | RI | Closed | Fresh | Surface | Wheeler Ridge Maricopa Water Dist. | None | OP | 5 | 2005 | 5 | 2005 | OP | 5 | 2005 | 5 | 2005 | OP | 5 | 2005 | 5 | 2005 | N | NG | CC | N/A | IPP Non-CHP | 3 | 2 | 1 | 1 | 1C 1B MG
2820 | CA | 55656 | Pastoria Energy Facility, LLC | 2015 | 11 | Many | HRSG04 | CWT02 | Natural Gas Fired Combined Cycle | 87 | 38012 | 36681 |  |  |  | 156 | 70596 | 68125 | 753696 | 0 |  | 753696 |  | 753696 |  |  |  |  | 16.573 | 16.573 | 452 | 452 |  |  | 498 | 0 | (RI) Recirculate: Induced Draft |  | RI | Closed | Fresh | Surface | Wheeler Ridge Maricopa Water Dist. | None | OP | 5 | 2005 | 5 | 2005 | OP | 5 | 2005 | 5 | 2005 | OP | 5 | 2005 | 5 | 2005 | N | NG | CC | N/A | IPP Non-CHP | 3 | 2 | 1 | 1 | 1C 1B MG
2820 | CA | 55656 | Pastoria Energy Facility, LLC | 2015 | 12 | Many | HRSG04 | CWT02 | Natural Gas Fired Combined Cycle | 87 | 56619 | 55377 |  |  |  | 156 | 105517 | 103203 | 1128015 | 0 |  | 1128015 |  | 1128015 |  |  |  |  | 20.622 | 20.622 | 372 | 372 |  |  | 744 | 0 | (RI) Recirculate: Induced Draft |  | RI | Closed | Fresh | Surface | Wheeler Ridge Maricopa Water Dist. | None | OP | 5 | 2005 | 5 | 2005 | OP | 5 | 2005 | 5 | 2005 | OP | 5 | 2005 | 5 | 2005 | N | NG | CC | N/A | IPP Non-CHP | 3 | 2 | 1 | 1 | 1C 1B MG
2820 | CA | 55656 | Pastoria Energy Facility, LLC | 2015 | 1 | Many | Many | CWT01 | Natural Gas Fired Combined Cycle | 169 | 108788 | 105028 |  |  |  | 312 | 194578 | 187853 | 2018873 | 0 |  | 2018873 |  | 2018873 |  |  |  |  | 51.023 | 51.023 | 486 | 486 |  |  | 633 |  | (RI) Recirculate: Induced Draft |  | RI | Closed | Fresh | Surface | Wheeler Ridge Maricopa Water Dist. | None | OP | 7 | 2005 | 7 | 2005 | OP | 7 | 2005 | 7 | 2005 | OP | 7 | 2005 | 7 | 2005 | N | NG | CC | N/A | IPP Non-CHP | 3 | 3 | 2 | 1 | 1C MB MG
2820 | CA | 55656 | Pastoria Energy Facility, LLC | 2015 | 2 | Many | Many | CWT01 | Natural Gas Fired Combined Cycle | 169 | 66841 | 63895 |  |  |  | 312 | 119478 | 114211 | 1239101 | 0 |  | 1239101 |  | 1239101 |  |  |  |  | 33.001 | 33.001 | 516 | 516 |  |  | 332 |  | (RI) Recirculate: Induced Draft |  | RI | Closed | Fresh | Surface | Wheeler Ridge Maricopa Water Dist. | None | OP | 7 | 2005 | 7 | 2005 | OP | 7 | 2005 | 7 | 2005 | OP | 7 | 2005 | 7 | 2005 | N | NG | CC | N/A | IPP Non-CHP | 3 | 3 | 2 | 1 | 1C MB MG
2820 | CA | 55656 | Pastoria Energy Facility, LLC | 2015 | 3 | Many | Many | CWT01 | Natural Gas Fired Combined Cycle | 169 | 71025 | 68196 |  |  |  | 312 | 125772 | 120763 | 1311721 | 0 |  | 1311721 |  | 1311721 |  |  |  |  | 44.772 | 44.772 | 657 | 657 |  |  | 612 |  | (RI) Recirculate: Induced Draft |  | RI | Closed | Fresh | Surface | Wheeler Ridge Maricopa Water Dist. | None | OP | 7 | 2005 | 7 | 2005 | OP | 7 | 2005 | 7 | 2005 | OP | 7 | 2005 | 7 | 2005 | N | NG | CC | N/A | IPP Non-CHP | 3 | 3 | 2 | 1 | 1C MB MG
2820 | CA | 55656 | Pastoria Energy Facility, LLC | 2015 | 4 | Many | Many | CWT01 | Natural Gas Fired Combined Cycle | 169 | 98346 | 94367 |  |  |  | 312 | 177782 | 170589 | 1844814 | 0 |  | 1844814 |  | 1844814 |  |  |  |  | 25.908 | 25.908 | 275 | 275 |  |  | 78 |  | (RI) Recirculate: Induced Draft |  | RI | Closed | Fresh | Surface | Wheeler Ridge Maricopa Water Dist. | None | OP | 7 | 2005 | 7 | 2005 | OP | 7 | 2005 | 7 | 2005 | OP | 7 | 2005 | 7 | 2005 | N | NG | CC | N/A | IPP Non-CHP | 3 | 3 | 2 | 1 | 1C MB MG
2820 | CA | 55656 | Pastoria Energy Facility, LLC | 2015 | 5 | Many | Many | CWT01 | Natural Gas Fired Combined Cycle | 169 | 77863 | 74527 |  |  |  | 312 | 143395 | 137251 | 1496424 | 0 |  | 1496424 |  | 1496424 |  |  |  |  | 28.211 | 28.211 | 379 | 379 |  |  | 206 |  | (RI) Recirculate: Induced Draft |  | RI | Closed | Fresh | Surface | Wheeler Ridge Maricopa Water Dist. | None | OP | 7 | 2005 | 7 | 2005 | OP | 7 | 2005 | 7 | 2005 | OP | 7 | 2005 | 7 | 2005 | N | NG | CC | N/A | IPP Non-CHP | 3 | 3 | 2 | 1 | 1C MB MG
2820 | CA | 55656 | Pastoria Energy Facility, LLC | 2015 | 6 | Many | Many | CWT01 | Natural Gas Fired Combined Cycle | 169 | 114428 | 110548 |  |  |  | 312 | 210565 | 203425 | 2200440 | 0 |  | 2200440 |  | 2200440 |  |  |  |  | 62.957 | 62.957 | 569 | 569 |  |  | 704 |  | (RI) Recirculate: Induced Draft |  | RI | Closed | Fresh | Surface | Wheeler Ridge Maricopa Water Dist. | None | OP | 7 | 2005 | 7 | 2005 | OP | 7 | 2005 | 7 | 2005 | OP | 7 | 2005 | 7 | 2005 | N | NG | CC | N/A | IPP Non-CHP | 3 | 3 | 2 | 1 | 1C MB MG
2820 | CA | 55656 | Pastoria Energy Facility, LLC | 2015 | 7 | Many | Many | CWT01 | Natural Gas Fired Combined Cycle | 169 | 122699 | 118570 |  |  |  | 312 | 226174 | 218563 | 2339309 | 0 |  | 2339309 |  | 2339309 |  |  |  |  | 71.39 | 71.39 | 602 | 602 |  |  | 744 |  | (RI) Recirculate: Induced Draft |  | RI | Closed | Fresh | Surface | Wheeler Ridge Maricopa Water Dist. | None | OP | 7 | 2005 | 7 | 2005 | OP | 7 | 2005 | 7 | 2005 | OP | 7 | 2005 | 7 | 2005 | N | NG | CC | N/A | IPP Non-CHP | 3 | 3 | 2 | 1 | 1C MB MG
2820 | CA | 55656 | Pastoria Energy Facility, LLC | 2015 | 8 | Many | Many | CWT01 | Natural Gas Fired Combined Cycle | 169 | 120111 | 116050 |  |  |  | 312 | 223493 | 215937 | 2314581 | 0 |  | 2314581 |  | 2314581 |  |  |  |  | 77.216 | 77.216 | 665 | 665 |  |  | 744 |  | (RI) Recirculate: Induced Draft |  | RI | Closed | Fresh | Surface | Wheeler Ridge Maricopa Water Dist. | None | OP | 7 | 2005 | 7 | 2005 | OP | 7 | 2005 | 7 | 2005 | OP | 7 | 2005 | 7 | 2005 | N | NG | CC | N/A | IPP Non-CHP | 3 | 3 | 2 | 1 | 1C MB MG
2820 | CA | 55656 | Pastoria Energy Facility, LLC | 2015 | 9 | Many | Many | CWT01 | Natural Gas Fired Combined Cycle | 169 | 120034 | 116063 |  |  |  | 312 | 223949 | 216540 | 2308900 | 0 |  | 2308900 |  | 2308900 |  |  |  |  | 75.483 | 75.483 | 650 | 650 |  |  | 720 |  | (RI) Recirculate: Induced Draft |  | RI | Closed | Fresh | Surface | Wheeler Ridge Maricopa Water Dist. | None | OP | 7 | 2005 | 7 | 2005 | OP | 7 | 2005 | 7 | 2005 | OP | 7 | 2005 | 7 | 2005 | N | NG | CC | N/A | IPP Non-CHP | 3 | 3 | 2 | 1 | 1C MB MG
2820 | CA | 55656 | Pastoria Energy Facility, LLC | 2015 | 10 | Many | Many | CWT01 | Natural Gas Fired Combined Cycle | 169 | 123242 | 119223 |  |  |  | 312 | 232382 | 224804 | 2377188 | 0 |  | 2377188 |  | 2377188 |  |  |  |  | 70.815 | 70.815 | 594 | 594 |  |  | 739 |  | (RI) Recirculate: Induced Draft |  | RI | Closed | Fresh | Surface | Wheeler Ridge Maricopa Water Dist. | None | OP | 7 | 2005 | 7 | 2005 | OP | 7 | 2005 | 7 | 2005 | OP | 7 | 2005 | 7 | 2005 | N | NG | CC | N/A | IPP Non-CHP | 3 | 3 | 2 | 1 | 1C MB MG
2820 | CA | 55656 | Pastoria Energy Facility, LLC | 2015 | 11 | Many | Many | CWT01 | Natural Gas Fired Combined Cycle | 169 | 78817 | 76058 |  |  |  | 312 | 146029 | 140917 | 1516478 | 0 |  | 1516478 |  | 1516478 |  |  |  |  | 33.146 | 33.146 | 436 | 436 |  |  | 490 |  | (RI) Recirculate: Induced Draft |  | RI | Closed | Fresh | Surface | Wheeler Ridge Maricopa Water Dist. | None | OP | 7 | 2005 | 7 | 2005 | OP | 7 | 2005 | 7 | 2005 | OP | 7 | 2005 | 7 | 2005 | N | NG | CC | N/A | IPP Non-CHP | 3 | 3 | 2 | 1 | 1C MB MG
2820 | CA | 55656 | Pastoria Energy Facility, LLC | 2015 | 12 | Many | Many | CWT01 | Natural Gas Fired Combined Cycle | 169 | 116668 | 114109 |  |  |  | 312 | 213612 | 208927 | 2259995 | 0 |  | 2259995 |  | 2259995 |  |  |  |  | 41.243 | 41.243 | 361 | 361 |  |  | 744 |  | (RI) Recirculate: Induced Draft |  | RI | Closed | Fresh | Surface | Wheeler Ridge Maricopa Water Dist. | None | OP | 7 | 2005 | 7 | 2005 | OP | 7 | 2005 | 7 | 2005 | OP | 7 | 2005 | 7 | 2005 | N | NG | CC | N/A | IPP Non-CHP | 3 | 3 | 2 | 1 | 1C MB MG
13538 | NH | 55661 | Essential Power Newington LLC | 2015 | 1 | Many | Many | TOW | Natural Gas Fired Combined Cycle | 223.7 | 28655 | 28159 |  |  |  | 334 | 53953 | 52021 | 602780 | 7509 |  | 595271 |  | 522584 | 80197 |  |  |  | 28.887 | 11.365 | 1026 | 404 |  |  | 210 | 10 | (RI) Recirculate: Induced Draft |  | RI | Closed | Brackish | Surface | Piscataqua River | Piscataqua River | OP | 10 | 2002 | 10 | 2002 | OP | 10 | 2002 | 10 | 2002 | OP | 6 | 2002 | 6 | 2002 | N | NG | CC | Y | IPP Non-CHP | 1 | 3 | 2 | 1 | 1C MB MG
13538 | NH | 55661 | Essential Power Newington LLC | 2015 | 2 | Many | Many | TOW | Natural Gas Fired Combined Cycle | 223.7 | 52122 | 51265 |  |  |  | 334 | 97458 | 93878 | 1093218 | 16997 |  | 1076221 |  | 785230 | 307987 |  |  |  | 52.712 | 20.572 | 1028 | 401 |  |  | 369 | 10 | (RI) Recirculate: Induced Draft |  | RI | Closed | Brackish | Surface | Piscataqua River | Piscataqua River | OP | 10 | 2002 | 10 | 2002 | OP | 10 | 2002 | 10 | 2002 | OP | 6 | 2002 | 6 | 2002 | N | NG | CC | Y | IPP Non-CHP | 1 | 3 | 2 | 1 | 1C MB MG
13538 | NH | 55661 | Essential Power Newington LLC | 2015 | 3 | Many | Many | TOW | Natural Gas Fired Combined Cycle | 223.7 | 52002 | 51137 |  |  |  | 334 | 91537 | 88149 | 1038447 | 11862 |  | 1026585 |  | 1038290 | 157 |  |  |  | 54.773 | 22.288 | 1071 | 436 |  |  | 365 | 10 | (RI) Recirculate: Induced Draft |  | RI | Closed | Brackish | Surface | Piscataqua River | Piscataqua River | OP | 10 | 2002 | 10 | 2002 | OP | 10 | 2002 | 10 | 2002 | OP | 6 | 2002 | 6 | 2002 | N | NG | CC | Y | IPP Non-CHP | 1 | 3 | 2 | 1 | 1C MB MG
13538 | NH | 55661 | Essential Power Newington LLC | 2015 | 4 | Many | Many | TOW | Natural Gas Fired Combined Cycle | 223.7 | 13799 | 13514 |  |  |  | 334 | 25695 | 24760 | 287403 | 3868 |  | 283535 |  | 286934 | 469 |  |  |  | 18.405 | 7.293 | 1362 | 540 |  |  | 129 | 10 | (RI) Recirculate: Induced Draft |  | RI | Closed | Brackish | Surface | Piscataqua River | Piscataqua River | OP | 10 | 2002 | 10 | 2002 | OP | 10 | 2002 | 10 | 2002 | OP | 6 | 2002 | 6 | 2002 | N | NG | CC | Y | IPP Non-CHP | 1 | 3 | 2 | 1 | 1C MB MG
13538 | NH | 55661 | Essential Power Newington LLC | 2015 | 5 | Many | Many | TOW | Natural Gas Fired Combined Cycle | 223.7 | 39986 | 39374 |  |  |  | 334 | 69543 | 67190 | 790085 | 5789 |  | 784296 |  | 789860 | 225 |  |  |  | 53.517 | 24.434 | 1359 | 621 |  |  | 326 | 10 | (RI) Recirculate: Induced Draft |  | RI | Closed | Brackish | Surface | Piscataqua River | Piscataqua River | OP | 10 | 2002 | 10 | 2002 | OP | 10 | 2002 | 10 | 2002 | OP | 6 | 2002 | 6 | 2002 | N | NG | CC | Y | IPP Non-CHP | 1 | 3 | 2 | 1 | 1C MB MG
13538 | NH | 55661 | Essential Power Newington LLC | 2015 | 6 | Many | Many | TOW | Natural Gas Fired Combined Cycle | 223.7 | 39560 | 38940 |  |  |  | 334 | 67334 | 64648 | 777809 | 8006 |  | 769802 |  | 777699 | 110 |  |  |  | 58.84 | 24.601 | 1511 | 632 |  |  | 340 | 10 | (RI) Recirculate: Induced Draft |  | RI | Closed | Brackish | Surface | Piscataqua River | Piscataqua River | OP | 10 | 2002 | 10 | 2002 | OP | 10 | 2002 | 10 | 2002 | OP | 6 | 2002 | 6 | 2002 | N | NG | CC | Y | IPP Non-CHP | 1 | 3 | 2 | 1 | 1C MB MG
13538 | NH | 55661 | Essential Power Newington LLC | 2015 | 7 | Many | Many | TOW | Natural Gas Fired Combined Cycle | 223.7 | 55759 | 54961 |  |  |  | 334 | 91449 | 88343 | 1070592 | 39485 |  | 1031107 |  | 1070407 | 185 |  |  |  | 87.135 | 35.393 | 1585 | 644 |  |  | 417 | 10 | (RI) Recirculate: Induced Draft |  | RI | Closed | Brackish | Surface | Piscataqua River | Piscataqua River | OP | 10 | 2002 | 10 | 2002 | OP | 10 | 2002 | 10 | 2002 | OP | 6 | 2002 | 6 | 2002 | N | NG | CC | Y | IPP Non-CHP | 1 | 3 | 2 | 1 | 1C MB MG
13538 | NH | 55661 | Essential Power Newington LLC | 2015 | 8 | Many | Many | TOW | Natural Gas Fired Combined Cycle | 223.7 | 61325 | 60423 |  |  |  | 334 | 102060 | 98597 | 1187265 | 38313 |  | 1148952 |  | 1187138 | 127 |  |  |  | 98.171 | 39.043 | 1625 | 646 |  |  | 507 | 10 | (RI) Recirculate: Induced Draft |  | RI | Closed | Brackish | Surface | Piscataqua River | Piscataqua River | OP | 10 | 2002 | 10 | 2002 | OP | 10 | 2002 | 10 | 2002 | OP | 6 | 2002 | 6 | 2002 | N | NG | CC | Y | IPP Non-CHP | 1 | 3 | 2 | 1 | 1C MB MG
13538 | NH | 55661 | Essential Power Newington LLC | 2015 | 9 | Many | Many | TOW | Natural Gas Fired Combined Cycle | 223.7 | 43812 | 43142 |  |  |  | 334 | 75268 | 72707 | 870989 | 24026 |  | 846963 |  | 870874 | 115 |  |  |  | 72.793 | 28.919 | 1687 | 670 |  |  | 399 | 10 | (RI) Recirculate: Induced Draft |  | RI | Closed | Brackish | Surface | Piscataqua River | Piscataqua River | OP | 10 | 2002 | 10 | 2002 | OP | 10 | 2002 | 10 | 2002 | OP | 6 | 2002 | 6 | 2002 | N | NG | CC | Y | IPP Non-CHP | 1 | 3 | 2 | 1 | 1C MB MG
13538 | NH | 55661 | Essential Power Newington LLC | 2015 | 10 | Many | Many | TOW | Natural Gas Fired Combined Cycle | 223.7 | 18297 | 17973 |  |  |  | 334 | 31489 | 30442 | 367489 | 4057 |  | 363432 |  | 366521 | 969 |  |  |  | 27.573 | 10.513 | 1534 | 585 |  |  | 179 | 10 | (RI) Recirculate: Induced Draft |  | RI | Closed | Brackish | Surface | Piscataqua River | Piscataqua River | OP | 10 | 2002 | 10 | 2002 | OP | 10 | 2002 | 10 | 2002 | OP | 6 | 2002 | 6 | 2002 | N | NG | CC | Y | IPP Non-CHP | 1 | 3 | 2 | 1 | 1C MB MG
13538 | NH | 55661 | Essential Power Newington LLC | 2015 | 11 | Many | Many | TOW | Natural Gas Fired Combined Cycle | 223.7 | 52933 | 52054 |  |  |  | 334 | 87982 | 84979 | 1027336 | 1879 |  | 1025457 |  | 1015098 | 12238 |  |  |  | 62.695 | 30.014 | 1204 | 577 |  |  | 394 | 10 | (RI) Recirculate: Induced Draft |  | RI | Closed | Brackish | Surface | Piscataqua River | Piscataqua River | OP | 10 | 2002 | 10 | 2002 | OP | 10 | 2002 | 10 | 2002 | OP | 6 | 2002 | 6 | 2002 | N | NG | CC | Y | IPP Non-CHP | 1 | 3 | 2 | 1 | 1C MB MG
13538 | NH | 55661 | Essential Power Newington LLC | 2015 | 12 | Many | Many | TOW | Natural Gas Fired Combined Cycle | 223.7 | 47383 | 46633 |  |  |  | 334 | 82634 | 79705 | 941083 | 10362 |  | 930720 |  | 940920 | 162 |  |  |  | 53.538 | 23.324 | 1148 | 500 |  |  | 373 | 10 | (RI) Recirculate: Induced Draft |  | RI | Closed | Brackish | Surface | Piscataqua River | Piscataqua River | OP | 10 | 2002 | 10 | 2002 | OP | 10 | 2002 | 10 | 2002 | OP | 6 | 2002 | 6 | 2002 | N | NG | CC | Y | IPP Non-CHP | 1 | 3 | 2 | 1 | 1C MB MG
14354 | WA | 55662 | Chehalis Generating Facility | 2015 | 1 | Many | ST1 | ACC1 | Natural Gas Fired Combined Cycle | 157 | 27667 | 27667 |  |  |  | 320 | 50917 | 48172 | 576524 | 0 |  | 576524 |  | 576524 | 0 | [9 empty] | 255 |  | (DC) Dry Cooling |  | DC | Dry/Hybrid |  |  |  |  | OP | 8 | 2003 | 8 | 2003 | OP |  |  |  |  | OP | 8 | 2003 | 8 | 2003 | N | NG | CC | N/A | Electric Utility | 3 | 3 | 1 | 1 | 1C 1B MG
14354 | WA | 55662 | Chehalis Generating Facility | 2015 | 2 | Many | ST1 | ACC1 | Natural Gas Fired Combined Cycle | 157 | 0 | -526 |  |  |  | 320 | 0 | -694 | 3815 | 0 |  | 3815 |  | 3815 | 0 | [9 empty] | 0 |  | (DC) Dry Cooling |  | DC | Dry/Hybrid |  |  |  |  | OP | 8 | 2003 | 8 | 2003 | OP |  |  |  |  | OP | 8 | 2003 | 8 | 2003 | N | NG | CC | N/A | Electric Utility | 3 | 3 | 1 | 1 | 1C 1B MG
14354 | WA | 55662 | Chehalis Generating Facility | 2015 | 3 | Many | ST1 | ACC1 | Natural Gas Fired Combined Cycle | 157 | 2686 | 2686 |  |  |  | 320 | 6733 | 5163 | 80994 | 0 |  | 80994 |  | 80994 | 0 | [9 empty] | 41 |  | (DC) Dry Cooling |  | DC | Dry/Hybrid |  |  |  |  | OP | 8 | 2003 | 8 | 2003 | OP |  |  |  |  | OP | 8 | 2003 | 8 | 2003 | N | NG | CC | N/A | Electric Utility | 3 | 3 | 1 | 1 | 1C 1B MG
14354 | WA | 55662 | Chehalis Generating Facility | 2015 | 4 | Many | ST1 | ACC1 | Natural Gas Fired Combined Cycle | 157 | 6784 | 6784 |  |  |  | 320 | 14583 | 13288 | 164725 | 0 |  | 164725 |  | 164725 | 0 | [9 empty] | 110 |  | (DC) Dry Cooling |  | DC | Dry/Hybrid |  |  |  |  | OP | 8 | 2003 | 8 | 2003 | OP |  |  |  |  | OP | 8 | 2003 | 8 | 2003 | N | NG | CC | N/A | Electric Utility | 3 | 3 | 1 | 1 | 1C 1B MG
14354 | WA | 55662 | Chehalis Generating Facility | 2015 | 5 | Many | ST1 | ACC1 | Natural Gas Fired Combined Cycle | 157 | 0 | -95 |  |  |  | 320 | 0 | -58 | 0 | 0 |  | 0 |  | 0 | 0 | [9 empty] | 0 |  | (DC) Dry Cooling |  | DC | Dry/Hybrid |  |  |  |  | OP | 8 | 2003 | 8 | 2003 | OP |  |  |  |  | OP | 8 | 2003 | 8 | 2003 | N | NG | CC | N/A | Electric Utility | 3 | 3 | 1 | 1 | 1C 1B MG
14354 | WA | 55662 | Chehalis Generating Facility | 2015 | 6 | Many | ST1 | ACC1 | Natural Gas Fired Combined Cycle | 157 | 40057 | 40057 |  |  |  | 320 | 76262 | 72982 | 880668 | 0 |  | 880668 |  | 880668 | 0 | [9 empty] | 321 |  | (DC) Dry Cooling |  | DC | Dry/Hybrid |  |  |  |  | OP | 8 | 2003 | 8 | 2003 | OP |  |  |  |  | OP | 8 | 2003 | 8 | 2003 | N | NG | CC | N/A | Electric Utility | 3 | 3 | 1 | 1 | 1C 1B MG
14354 | WA | 55662 | Chehalis Generating Facility | 2015 | 7 | Many | ST1 | ACC1 | Natural Gas Fired Combined Cycle | 157 | 86318 | 86318 |  |  |  | 320 | 151002 | 144726 | 1741718 | 0 |  | 1741718 |  | 1741718 | 0 | [9 empty] | 744 |  | (DC) Dry Cooling |  | DC | Dry/Hybrid |  |  |  |  | OP | 8 | 2003 | 8 | 2003 | OP |  |  |  |  | OP | 8 | 2003 | 8 | 2003 | N | NG | CC | N/A | Electric Utility | 3 | 3 | 1 | 1 | 1C 1B MG
14354 | WA | 55662 | Chehalis Generating Facility | 2015 | 8 | Many | ST1 | ACC1 | Natural Gas Fired Combined Cycle | 157 | 37232 | 37232 |  |  |  | 320 | 66196 | 62813 | 747537 | 0 |  | 747537 |  | 747537 | 0 | [9 empty] | 329 |  | (DC) Dry Cooling |  | DC | Dry/Hybrid |  |  |  |  | OP | 8 | 2003 | 8 | 2003 | OP |  |  |  |  | OP | 8 | 2003 | 8 | 2003 | N | NG | CC | N/A | Electric Utility | 3 | 3 | 1 | 1 | 1C 1B MG
14354 | WA | 55662 | Chehalis Generating Facility | 2015 | 9 | Many | ST1 | ACC1 | Natural Gas Fired Combined Cycle | 157 | 54038 | 54038 |  |  |  | 320 | 101143 | 96748 | 1165415 | 0 |  | 1165415 |  | 1165415 | 0 | [9 empty] | 459 |  | (DC) Dry Cooling |  | DC | Dry/Hybrid |  |  |  |  | OP | 8 | 2003 | 8 | 2003 | OP |  |  |  |  | OP | 8 | 2003 | 8 | 2003 | N | NG | CC | N/A | Electric Utility | 3 | 3 | 1 | 1 | 1C 1B MG
14354 | WA | 55662 | Chehalis Generating Facility | 2015 | 10 | Many | ST1 | ACC1 | Natural Gas Fired Combined Cycle | 157 | 72433 | 72433 |  |  |  | 320 | 134413 | 129317 | 1481939 | 0 |  | 1481939 |  | 1481939 | 0 | [9 empty] | 632 |  | (DC) Dry Cooling |  | DC | Dry/Hybrid |  |  |  |  | OP | 8 | 2003 | 8 | 2003 | OP |  |  |  |  | OP | 8 | 2003 | 8 | 2003 | N | NG | CC | N/A | Electric Utility | 3 | 3 | 1 | 1 | 1C 1B MG
14354 | WA | 55662 | Chehalis Generating Facility | 2015 | 11 | Many | ST1 | ACC1 | Natural Gas Fired Combined Cycle | 157 | 39736 | 39736 |  |  |  | 320 | 75433 | 72166 | 885036 | 0 |  | 885036 |  | 885036 | 0 | [9 empty] | 450 |  | (DC) Dry Cooling |  | DC | Dry/Hybrid |  |  |  |  | OP | 8 | 2003 | 8 | 2003 | OP |  |  |  |  | OP | 8 | 2003 | 8 | 2003 | N | NG | CC | N/A | Electric Utility | 3 | 3 | 1 | 1 | 1C 1B MG
14354 | WA | 55662 | Chehalis Generating Facility | 2015 | 12 | Many | ST1 | ACC1 | Natural Gas Fired Combined Cycle | 157 | 28015 | 28015 |  |  |  | 320 | 56840 | 54025 | 665836 | 0 |  | 665836 |  | 665836 | 0 | [9 empty] | 481 |  | (DC) Dry Cooling |  | DC | Dry/Hybrid |  |  |  |  | OP | 8 | 2003 | 8 | 2003 | OP |  |  |  |  | OP | 8 | 2003 | 8 | 2003 | N | NG | CC | N/A | Electric Utility | 3 | 3 | 1 | 1 | 1C 1B MG
39347 | TX | 55664 | Harrison County Power Project | 2015 | 1 | Many | Many | CWS | Natural Gas Fired Combined Cycle | 225.4 | 45308 | 42280 |  |  |  | 289 | 82339 | 78918 | 905154 | 8225 |  | 896929 |  | 905154 |  |  |  |  | 37.99 | 22.86 | 899 | 541 |  |  | 744 |  | (RI) Recirculate: Induced Draft |  | RI | Closed | Reclaimed | Discharge | City Of Longview | NA | OP | 6 | 2003 | 6 | 2003 | OP | 6 | 2003 | 6 | 2003 | OP | 6 | 2003 | 6 | 2003 | N | NG | CC | Y | Electric Utility | 1 | 3 | 2 | 1 | 1C MB MG
39347 | TX | 55664 | Harrison County Power Project | 2015 | 2 | Many | Many | CWS | Natural Gas Fired Combined Cycle | 225.4 | 41065 | 41038 |  |  |  | 289 | 72868 | 69964 | 801042 | 48000 |  | 753041 |  | 801042 |  |  |  |  | 31.09 | 18.71 | 758 | 456 |  |  | 672 |  | (RI) Recirculate: Induced Draft |  | RI | Closed | Reclaimed | Discharge | City Of Longview | NA | OP | 6 | 2003 | 6 | 2003 | OP | 6 | 2003 | 6 | 2003 | OP | 6 | 2003 | 6 | 2003 | N | NG | CC | Y | Electric Utility | 1 | 3 | 2 | 1 | 1C MB MG
39347 | TX | 55664 | Harrison County Power Project | 2015 | 3 | Many | Many | CWS | Natural Gas Fired Combined Cycle | 225.4 | 33711 | 33631 |  |  |  | 289 | 57732 | 55247 | 643443 | 21026 |  | 622417 |  | 643443 |  |  |  |  | 28.75 | 15.62 | 855 | 464 |  |  | 744 |  | (RI) Recirculate: Induced Draft |  | RI | Closed | Reclaimed | Discharge | City Of Longview | NA | OP | 6 | 2003 | 6 | 2003 | OP | 6 | 2003 | 6 | 2003 | OP | 6 | 2003 | 6 | 2003 | N | NG | CC | Y | Electric Utility | 1 | 3 | 2 | 1 | 1C MB MG
39347 | TX | 55664 | Harrison County Power Project | 2015 | 4 | Many | Many | CWS | Natural Gas Fired Combined Cycle | 225.4 | 27299 | 27131 |  |  |  | 289 | 47384 | 45145 | 524260 | 13581 |  | 510678 |  | 524260 |  |  |  |  | 21.57 | 15.05 | 795 | 555 |  |  | 560 |  | (RI) Recirculate: Induced Draft |  | RI | Closed | Reclaimed | Discharge | City Of Longview | NA | OP | 6 | 2003 | 6 | 2003 | OP | 6 | 2003 | 6 | 2003 | OP | 6 | 2003 | 6 | 2003 | N | NG | CC | Y | Electric Utility | 1 | 3 | 2 | 1 | 1C MB MG
39347 | TX | 55664 | Harrison County Power Project | 2015 | 5 | Many | Many | CWS | Natural Gas Fired Combined Cycle | 225.4 | 30583 | 30066 |  |  |  | 289 | 56017 | 53246 | 629252 | 5312 |  | 623940 |  | 629252 |  |  |  |  | 33.08 | 20.76 | 1100 | 690 |  |  | 744 |  | (RI) Recirculate: Induced Draft |  | RI | Closed | Reclaimed | Discharge | City Of Longview | NA | OP | 6 | 2003 | 6 | 2003 | OP | 6 | 2003 | 6 | 2003 | OP | 6 | 2003 | 6 | 2003 | N | NG | CC | Y | Electric Utility | 1 | 3 | 2 | 1 | 1C MB MG
39347 | TX | 55664 | Harrison County Power Project | 2015 | 6 | Many | Many | CWS | Natural Gas Fired Combined Cycle | 225.4 | 50266 | 48011 |  |  |  | 289 | 84327 | 82007 | 978985 | 33975 |  | 945010 |  | 978985 |  |  |  |  | 48.25 | 34.65 | 1005 | 722 |  |  | 720 |  | (RI) Recirculate: Induced Draft |  | RI | Closed | Reclaimed | Discharge | City Of Longview | NA | OP | 6 | 2003 | 6 | 2003 | OP | 6 | 2003 | 6 | 2003 | OP | 6 | 2003 | 6 | 2003 | N | NG | CC | Y | Electric Utility | 1 | 3 | 2 | 1 | 1C MB MG
39347 | TX | 55664 | Harrison County Power Project | 2015 | 7 | Many | Many | CWS | Natural Gas Fired Combined Cycle | 225.4 | 92763 | 90184 |  |  |  | 289 | 157462 | 148715 | 1766325 | 52649 |  | 1713676 |  | 1766325 |  |  |  |  | 86.42 | 64.68 | 958 | 717 |  |  | 744 |  | (RI) Recirculate: Induced Draft |  | RI | Closed | Reclaimed | Discharge | City Of Longview | NA | OP | 6 | 2003 | 6 | 2003 | OP | 6 | 2003 | 6 | 2003 | OP | 6 | 2003 | 6 | 2003 | N | NG | CC | Y | Electric Utility | 1 | 3 | 2 | 1 | 1C MB MG
39347 | TX | 55664 | Harrison County Power Project | 2015 | 8 | Many | Many | CWS | Natural Gas Fired Combined Cycle | 225.4 | 96015 | 93807 |  |  |  | 289 | 165145 | 156011 | 1849800 | 51542 |  | 1798257 |  | 1849800 |  |  |  |  | 95.57 | 69.79 | 1019 | 744 |  |  | 744 |  | (RI) Recirculate: Induced Draft |  | RI | Closed | Reclaimed | Discharge | City Of Longview | NA | OP | 6 | 2003 | 6 | 2003 | OP | 6 | 2003 | 6 | 2003 | OP | 6 | 2003 | 6 | 2003 | N | NG | CC | Y | Electric Utility | 1 | 3 | 2 | 1 | 1C MB MG
39347 | TX | 55664 | Harrison County Power Project | 2015 | 9 | Many | Many | CWS | Natural Gas Fired Combined Cycle | 225.4 | 55773 | 54633 |  |  |  | 289 | 94879 | 89723 | 1037811 | 31952 |  | 1005859 |  | 1037811 |  |  |  |  | 61.34 | 40.82 | 1123 | 747 |  |  | 720 |  | (RI) Recirculate: Induced Draft |  | RI | Closed | Reclaimed | Discharge | City Of Longview | NA | OP | 6 | 2003 | 6 | 2003 | OP | 6 | 2003 | 6 | 2003 | OP | 6 | 2003 | 6 | 2003 | N | NG | CC | Y | Electric Utility | 1 | 3 | 2 | 1 | 1C MB MG
39347 | TX | 55664 | Harrison County Power Project | 2015 | 10 | Many | Many | CWS | Natural Gas Fired Combined Cycle | 225.4 | 20244 | 19960 |  |  |  | 289 | 33852 | 32174 | 381636 | 18163 |  | 363473 |  | 381636 |  |  |  |  | 16.81 | 8.78 | 842 | 440 |  |  | 542 |  | (RI) Recirculate: Induced Draft |  | RI | Closed | Reclaimed | Discharge | City Of Longview | NA | OP | 6 | 2003 | 6 | 2003 | OP | 6 | 2003 | 6 | 2003 | OP | 6 | 2003 | 6 | 2003 | N | NG | CC | Y | Electric Utility | 1 | 3 | 2 | 1 | 1C MB MG
39347 | TX | 55664 | Harrison County Power Project | 2015 | 11 | Many | Many | CWS | Natural Gas Fired Combined Cycle | 225.4 | 22824 | 22687 |  |  |  | 289 | 38153 | 36487 | 429921 | 23565 |  | 406357 |  | 429921 |  |  |  |  | 31.36 | 12.66 | 1382 | 558 |  |  | 720 |  | (RI) Recirculate: Induced Draft |  | RI | Closed | Reclaimed | Discharge | City Of Longview | NA | OP | 6 | 2003 | 6 | 2003 | OP | 6 | 2003 | 6 | 2003 | OP | 6 | 2003 | 6 | 2003 | N | NG | CC | Y | Electric Utility | 1 | 3 | 2 | 1 | 1C MB MG
39347 | TX | 55664 | Harrison County Power Project | 2015 | 12 | Many | Many | CWS | Natural Gas Fired Combined Cycle | 225.4 | 79731 | 79189 |  |  |  | 289 | 135729 | 130265 | 1528866 | 56185 |  | 1472681 |  | 1528866 |  |  |  |  | 59.28 | 41.02 | 749 | 518 |  |  | 744 |  | (RI) Recirculate: Induced Draft |  | RI | Closed | Reclaimed | Discharge | City Of Longview | NA | OP | 6 | 2003 | 6 | 2003 | OP | 6 | 2003 | 6 | 2003 | OP | 6 | 2003 | 6 | 2003 | N | NG | CC | Y | Electric Utility | 1 | 3 | 2 | 1 | 1C MB MG
11275 | PA | 55667 | Lower Mount Bethel Energy | 2015 | 1 | Many | Many | CS1 | Natural Gas Fired Combined Cycle | 214 | 142909 | 142909 |  |  |  | 324 | 264818 | 241301 | 2853906 |  |  | 2853906 |  | 2853906 |  |  |  |  | 85.5 | 73.5 | 598 | 514 |  |  | 744 | 11 | (RI) Recirculate: Induced Draft |  | RI | Closed | Fresh | Surface | Delaware River | Delaware River | OP | 2 | 2004 | 3 | 2004 | OP | 12 | 2003 | 12 | 2003 | OP | 12 | 2003 | 12 | 2003 | N | NG | CC | Y | IPP Non-CHP | 1 | 3 | 2 | 1 | 1C MB MG
11275 | PA | 55667 | Lower Mount Bethel Energy | 2015 | 2 | Many | Many | CS1 | Natural Gas Fired Combined Cycle | 214 | 98228 | 98228 |  |  |  | 324 | 205933 | 183668 | 2220704 | 0 |  | 2220704 |  | 2220704 |  |  |  |  | 74.1 | 62.3 | 754 | 634 |  |  | 607 | 11 | (RI) Recirculate: Induced Draft |  | RI | Closed | Fresh | Surface | Delaware River | Delaware River | OP | 2 | 2004 | 3 | 2004 | OP | 12 | 2003 | 12 | 2003 | OP | 12 | 2003 | 12 | 2003 | N | NG | CC | Y | IPP Non-CHP | 1 | 3 | 2 | 1 | 1C MB MG
11275 | PA | 55667 | Lower Mount Bethel Energy | 2015 | 3 | Many | Many | CS1 | Natural Gas Fired Combined Cycle | 214 | 137351 | 137351 |  |  |  | 324 | 251009 | 230724 | 2705160 | 0 |  | 2705160 |  | 2705160 |  |  |  |  | 117.2 | 102.4 | 853 | 746 |  |  | 674 | 11 | (RI) Recirculate: Induced Draft |  | RI | Closed | Fresh | Surface | Delaware River | Delaware River | OP | 2 | 2004 | 3 | 2004 | OP | 12 | 2003 | 12 | 2003 | OP | 12 | 2003 | 12 | 2003 | N | NG | CC | Y | IPP Non-CHP | 1 | 3 | 2 | 1 | 1C MB MG
11275 | PA | 55667 | Lower Mount Bethel Energy | 2015 | 4 | Many | Many | CS1 | Natural Gas Fired Combined Cycle | 214 | 122459 | 122459 |  |  |  | 324 | 211566 | 196776 | 2357671 | 0 |  | 2357671 |  | 2357671 |  |  |  |  | 115.1 | 105.6 | 940 | 862 |  |  | 602 | 11 | (RI) Recirculate: Induced Draft |  | RI | Closed | Fresh | Surface | Delaware River | Delaware River | OP | 2 | 2004 | 3 | 2004 | OP | 12 | 2003 | 12 | 2003 | OP | 12 | 2003 | 12 | 2003 | N | NG | CC | Y | IPP Non-CHP | 1 | 3 | 2 | 1 | 1C MB MG
11275 | PA | 55667 | Lower Mount Bethel Energy | 2015 | 5 | Many | Many | CS1 | Natural Gas Fired Combined Cycle | 214 | 157213 | 157213 |  |  |  | 324 | 255328 | 241937 | 2875115 | 0 |  | 2875115 |  | 2875115 |  |  |  |  | 137.7 | 120.7 | 876 | 768 |  |  | 744 | 11 | (RI) Recirculate: Induced Draft |  | RI | Closed | Fresh | Surface | Delaware River | Delaware River | OP | 2 | 2004 | 3 | 2004 | OP | 12 | 2003 | 12 | 2003 | OP | 12 | 2003 | 12 | 2003 | N | NG | CC | Y | IPP Non-CHP | 1 | 3 | 2 | 1 | 1C MB MG
11275 | PA | 55667 | Lower Mount Bethel Energy | 2015 | 6 | Many | Many | CS1 | Natural Gas Fired Combined Cycle | 214 | 137349 | 137349 |  |  |  | 324 | 235784 | 214689 | 2608638 | 0 |  | 2608638 |  | 2608638 |  |  |  |  | 123.8 | 111.2 | 901 | 810 |  |  | 707 | 11 | (RI) Recirculate: Induced Draft |  | RI | Closed | Fresh | Surface | Delaware River | Delaware River | OP | 2 | 2004 | 3 | 2004 | OP | 12 | 2003 | 12 | 2003 | OP | 12 | 2003 | 12 | 2003 | N | NG | CC | Y | IPP Non-CHP | 1 | 3 | 2 | 1 | 1C MB MG
11275 | PA | 55667 | Lower Mount Bethel Energy | 2015 | 7 | Many | Many | CS1 | Natural Gas Fired Combined Cycle | 214 | 140109 | 140109 |  |  |  | 324 | 234146 | 212065 | 2581751 | 0 |  | 2581751 |  | 2581751 |  |  |  |  | 129.5 | 113.8 | 924 | 812 |  |  | 744 | 11 | (RI) Recirculate: Induced Draft |  | RI | Closed | Fresh | Surface | Delaware River | Delaware River | OP | 2 | 2004 | 3 | 2004 | OP | 12 | 2003 | 12 | 2003 | OP | 12 | 2003 | 12 | 2003 | N | NG | CC | Y | IPP Non-CHP | 1 | 3 | 2 | 1 | 1C MB MG
11275 | PA | 55667 | Lower Mount Bethel Energy | 2015 | 8 | Many | Many | CS1 | Natural Gas Fired Combined Cycle | 214 | 151005 | 151005 |  |  |  | 324 | 253718 | 236999 | 2811900 | 0 |  | 2811900 |  | 2811900 |  |  |  |  | 137.3 | 120.5 | 909 | 798 |  |  | 744 | 11 | (RI) Recirculate: Induced Draft |  | RI | Closed | Fresh | Surface | Delaware River | Delaware River | OP | 2 | 2004 | 3 | 2004 | OP | 12 | 2003 | 12 | 2003 | OP | 12 | 2003 | 12 | 2003 | N | NG | CC | Y | IPP Non-CHP | 1 | 3 | 2 | 1 | 1C MB MG
11275 | PA | 55667 | Lower Mount Bethel Energy | 2015 | 9 | Many | Many | CS1 | Natural Gas Fired Combined Cycle | 214 | 147414 | 147414 |  |  |  | 324 | 248728 | 232064 | 2750224 | 0 |  | 2750224 |  | 2750224 |  |  |  |  | 130.7 | 113.2 | 887 | 768 |  |  | 720 | 11 | (RI) Recirculate: Induced Draft |  | RI | Closed | Fresh | Surface | Delaware River | Delaware River | OP | 2 | 2004 | 3 | 2004 | OP | 12 | 2003 | 12 | 2003 | OP | 12 | 2003 | 12 | 2003 | N | NG | CC | Y | IPP Non-CHP | 1 | 3 | 2 | 1 | 1C MB MG
11275 | PA | 55667 | Lower Mount Bethel Energy | 2015 | 10 | Many | Many | CS1 | Natural Gas Fired Combined Cycle | 214 | 157785 | 157785 |  |  |  | 324 | 256786 | 243051 | 2840541 | 0 |  | 2840541 |  | 2840541 |  |  |  |  | 255.8 | 220.4 | 1621 | 1397 |  |  | 734 | 11 | (RI) Recirculate: Induced Draft |  | RI | Closed | Fresh | Surface | Delaware River | Delaware River | OP | 2 | 2004 | 3 | 2004 | OP | 12 | 2003 | 12 | 2003 | OP | 12 | 2003 | 12 | 2003 | N | NG | CC | Y | IPP Non-CHP | 1 | 3 | 2 | 1 | 1C MB MG
11275 | PA | 55667 | Lower Mount Bethel Energy | 2015 | 11 | Many | Many | CS1 | Natural Gas Fired Combined Cycle | 214 | 114396 | 114396 |  |  |  | 324 | 204942 | 186868 | 2258619 | 0 |  | 2258619 |  | 2258619 |  |  |  |  | 105.7 | 94.5 | 924 | 826 |  |  | 576 | 11 | (RI) Recirculate: Induced Draft |  | RI | Closed | Fresh | Surface | Delaware River | Delaware River | OP | 2 | 2004 | 3 | 2004 | OP | 12 | 2003 | 12 | 2003 | OP | 12 | 2003 | 12 | 2003 | N | NG | CC | Y | IPP Non-CHP | 1 | 3 | 2 | 1 | 1C MB MG
11275 | PA | 55667 | Lower Mount Bethel Energy | 2015 | 12 | Many | Many | CS1 | Natural Gas Fired Combined Cycle | 214 | 141902 | 141902 |  |  |  | 324 | 249903 | 222918 | 2723600 | 0 |  | 2723600 |  | 2723600 |  |  |  |  | 232.4 | 204.7 | 1638 | 1443 |  |  | 736 | 11 | (RI) Recirculate: Induced Draft |  | RI | Closed | Fresh | Surface | Delaware River | Delaware River | OP | 2 | 2004 | 3 | 2004 | OP | 12 | 2003 | 12 | 2003 | OP | 12 | 2003 | 12 | 2003 | N | NG | CC | Y | IPP Non-CHP | 1 | 3 | 2 | 1 | 1C MB MG
13407 | NV | 55687 | Higgins Generating Station | 2015 | 1 | Many | Many | ACC | Natural Gas Fired Combined Cycle | 236 | 90226 | 88334 |  |  |  | 314 | 165131 | 163314 | 1901228 | 19940 |  | 1881288 |  | 1901228 | [10 empty] | 741 |  | (DC) Dry Cooling |  | DC | Dry/Hybrid |  |  |  |  | OP | 2 | 2004 | 2 | 2004 | OP | 10 | 2003 | 10 | 2003 | OP | 2 | 2004 | 2 | 2004 | N | NG | CC | Y | Electric Utility | 1 | 3 | 2 | 1 | 1C MB MG
13407 | NV | 55687 | Higgins Generating Station | 2015 | 2 | Many | Many | ACC | Natural Gas Fired Combined Cycle | 236 | 79597 | 77901 |  |  |  | 314 | 142376 | 140640 | 1666224 | 15660 |  | 1650564 |  | 1666224 | [10 empty] | 663 |  | (DC) Dry Cooling |  | DC | Dry/Hybrid |  |  |  |  | OP | 2 | 2004 | 2 | 2004 | OP | 10 | 2003 | 10 | 2003 | OP | 2 | 2004 | 2 | 2004 | N | NG | CC | Y | Electric Utility | 1 | 3 | 2 | 1 | 1C MB MG
13407 | NV | 55687 | Higgins Generating Station | 2015 | 3 | Many | Many | ACC | Natural Gas Fired Combined Cycle | 236 | 63158 | 61741 |  |  |  | 314 | 104067 | 102440 | 1169280 | 57420 |  | 1111860 |  | 1169280 | [10 empty] | 377 |  | (DC) Dry Cooling |  | DC | Dry/Hybrid |  |  |  |  | OP | 2 | 2004 | 2 | 2004 | OP | 10 | 2003 | 10 | 2003 | OP | 2 | 2004 | 2 | 2004 | N | NG | CC | Y | Electric Utility | 1 | 3 | 2 | 1 | 1C MB MG
13407 | NV | 55687 | Higgins Generating Station | 2015 | 4 | Many | Many | ACC | Natural Gas Fired Combined Cycle | 236 | 106121 | 103985 |  |  |  | 314 | 180534 | 177987 | 2111946 | 58521 |  | 2053425 |  | 2111946 | [10 empty] | 716 |  | (DC) Dry Cooling |  | DC | Dry/Hybrid |  |  |  |  | OP | 2 | 2004 | 2 | 2004 | OP | 10 | 2003 | 10 | 2003 | OP | 2 | 2004 | 2 | 2004 | N | NG | CC | Y | Electric Utility | 1 | 3 | 2 | 1 | 1C MB MG
13407 | NV | 55687 | Higgins Generating Station | 2015 | 5 | Many | Many | ACC | Natural Gas Fired Combined Cycle | 236 | 105716 | 103216 |  |  |  | 314 | 176231 | 173384 | 2007612 | 1939752 |  | 67860 |  | 2007612 | [10 empty] | 728 |  | (DC) Dry Cooling |  | DC | Dry/Hybrid |  |  |  |  | OP | 2 | 2004 | 2 | 2004 | OP | 10 | 2003 | 10 | 2003 | OP | 2 | 2004 | 2 | 2004 | N | NG | CC | Y | Electric Utility | 1 | 3 | 2 | 1 | 1C MB MG
13407 | NV | 55687 | Higgins Generating Station | 2015 | 6 | Many | Many | ACC | Natural Gas Fired Combined Cycle | 236 | 120623 | 117223 |  |  |  | 314 | 186377 | 182626 | 2289595 | 169290 |  | 2120305 |  | 2289595 | [10 empty] | 699 |  | (DC) Dry Cooling |  | DC | Dry/Hybrid |  |  |  |  | OP | 2 | 2004 | 2 | 2004 | OP | 10 | 2003 | 10 | 2003 | OP | 2 | 2004 | 2 | 2004 | N | NG | CC | Y | Electric Utility | 1 | 3 | 2 | 1 | 1C MB MG
13407 | NV | 55687 | Higgins Generating Station | 2015 | 7 | Many | Many | ACC | Natural Gas Fired Combined Cycle | 236 | 116683 | 113298 |  |  |  | 314 | 187265 | 182574 | 2200752 | 93960 |  | 2106792 |  | 2200752 | [10 empty] | 744 |  | (DC) Dry Cooling |  | DC | Dry/Hybrid |  |  |  |  | OP | 2 | 2004 | 2 | 2004 | OP | 10 | 2003 | 10 | 2003 | OP | 2 | 2004 | 2 | 2004 | N | NG | CC | Y | Electric Utility | 1 | 3 | 2 | 1 | 1C MB MG
13407 | NV | 55687 | Higgins Generating Station | 2015 | 8 | Many | Many | ACC | Natural Gas Fired Combined Cycle | 236 | 128941 | 125025 |  |  |  | 314 | 200941 | 197136 | 2354385 | 166155 |  | 2188230 |  | 2354385 | [10 empty] | 744 |  | (DC) Dry Cooling |  | DC | Dry/Hybrid |  |  |  |  | OP | 2 | 2004 | 2 | 2004 | OP | 10 | 2003 | 10 | 2003 | OP | 2 | 2004 | 2 | 2004 | N | NG | CC | Y | Electric Utility | 1 | 3 | 2 | 1 | 1C MB MG
13407 | NV | 55687 | Higgins Generating Station | 2015 | 9 | Many | Many | ACC | Natural Gas Fired Combined Cycle | 236 | 74786 | 72457 |  |  |  | 314 | 118839 | 116508 | 1464400 | 98324 |  | 1366076 |  | 1464400 | [10 empty] | 471 |  | (DC) Dry Cooling |  | DC | Dry/Hybrid |  |  |  |  | OP | 2 | 2004 | 2 | 2004 | OP | 10 | 2003 | 10 | 2003 | OP | 2 | 2004 | 2 | 2004 | N | NG | CC | Y | Electric Utility | 1 | 3 | 2 | 1 | 1C MB MG
13407 | NV | 55687 | Higgins Generating Station | 2015 | 10 | Many | Many | ACC | Natural Gas Fired Combined Cycle | 236 | 7731 | 7582 |  |  |  | 314 | 16784 | 16259 | 183568 | 0 |  | 183568 |  | 183568 | [10 empty] | 125 |  | (DC) Dry Cooling |  | DC | Dry/Hybrid |  |  |  |  | OP | 2 | 2004 | 2 | 2004 | OP | 10 | 2003 | 10 | 2003 | OP | 2 | 2004 | 2 | 2004 | N | NG | CC | Y | Electric Utility | 1 | 3 | 2 | 1 | 1C MB MG
13407 | NV | 55687 | Higgins Generating Station | 2015 | 11 | Many | Many | ACC | Natural Gas Fired Combined Cycle | 236 | 45086 | 44642 |  |  |  | 314 | 94394 | 92548 | 1069035 | 7315 |  | 1061720 |  | 1069035 | [10 empty] | 720 |  | (DC) Dry Cooling |  | DC | Dry/Hybrid |  |  |  |  | OP | 2 | 2004 | 2 | 2004 | OP | 10 | 2003 | 10 | 2003 | OP | 2 | 2004 | 2 | 2004 | N | NG | CC | Y | Electric Utility | 1 | 3 | 2 | 1 | 1C MB MG
13407 | NV | 55687 | Higgins Generating Station | 2015 | 12 | Many | Many | ACC | Natural Gas Fired Combined Cycle | 236 | 45845 | 45391 |  |  |  | 314 | 100343 | 98500 | 1090415 | 6008 |  | 1084407 |  | 1090415 | [10 empty] | 693 |  | (DC) Dry Cooling |  | DC | Dry/Hybrid |  |  |  |  | OP | 2 | 2004 | 2 | 2004 | OP | 10 | 2003 | 10 | 2003 | OP | 2 | 2004 | 2 | 2004 | N | NG | CC | Y | Electric Utility | 1 | 3 | 2 | 1 | 1C MB MG
56607 | PA | 55690 | Bethlehem Power Plant | 2015 | 1 | Many | Many | CWS | Natural Gas Fired Combined Cycle | 390 | 173679 | 173679 |  |  |  | 744 | 315037 | 307272 | 3950848 | 0 |  | 3950848 |  | 3775591 | 175256 |  |  |  | 124.525 | 89.066 | 717 | 513 |  |  | 639 | 10 | (RI) Recirculate: Induced Draft |  | RI | Closed | Fresh | Surface | Lehigh River |  | OP | 12 | 2002 | 12 | 2003 | OP |  |  |  |  | OP | 12 | 2002 | 12 | 2002 | N | NG | CC | N/A | IPP Non-CHP | 3 | 8 | 6 | 1 | 1C MB MG
56607 | PA | 55690 | Bethlehem Power Plant | 2015 | 2 | Many | Many | CWS | Natural Gas Fired Combined Cycle | 390 | 91810 | 91810 |  |  |  | 744 | 179561 | 173527 | 2166102 | 0 |  | 2166102 |  | 1453817 | 712284 |  |  |  | 75.724 | 49.449 | 825 | 539 |  |  | 529 | 10 | (RI) Recirculate: Induced Draft |  | RI | Closed | Fresh | Surface | Lehigh River |  | OP | 12 | 2002 | 12 | 2003 | OP |  |  |  |  | OP | 12 | 2002 | 12 | 2002 | N | NG | CC | N/A | IPP Non-CHP | 3 | 8 | 6 | 1 | 1C MB MG
56607 | PA | 55690 | Bethlehem Power Plant | 2015 | 3 | Many | Many | CWS | Natural Gas Fired Combined Cycle | 390 | 108123 | 108123 |  |  |  | 744 | 204446 | 198587 | 2497579 | 0 |  | 2497579 |  | 2433142 | 64437 |  |  |  | 82.389 | 59.579 | 762 | 551 |  |  | 593 | 10 | (RI) Recirculate: Induced Draft |  | RI | Closed | Fresh | Surface | Lehigh River |  | OP | 12 | 2002 | 12 | 2003 | OP |  |  |  |  | OP | 12 | 2002 | 12 | 2002 | N | NG | CC | N/A | IPP Non-CHP | 3 | 8 | 6 | 1 | 1C MB MG
56607 | PA | 55690 | Bethlehem Power Plant | 2015 | 4 | Many | Many | CWS | Natural Gas Fired Combined Cycle | 390 | 59872 | 59872 |  |  |  | 744 | 178497 | 174503 | 2186167 | 0 |  | 2186167 |  | 2186167 | 0 |  |  |  | 49.639 | 39.261 | 829 | 656 |  |  | 470 | 10 | (RI) Recirculate: Induced Draft |  | RI | Closed | Fresh | Surface | Lehigh River |  | OP | 12 | 2002 | 12 | 2003 | OP |  |  |  |  | OP | 12 | 2002 | 12 | 2002 | N | NG | CC | N/A | IPP Non-CHP | 3 | 8 | 6 | 1 | 1C MB MG
56607 | PA | 55690 | Bethlehem Power Plant | 2015 | 5 | Many | Many | CWS | Natural Gas Fired Combined Cycle | 390 | 187579 | 187579 |  |  |  | 744 | 327739 | 318097 | 4087596 | 0 |  | 4087596 |  | 4081341 | 6255 |  |  |  | 150.525 | 122.952 | 802 | 655 |  |  | 733 | 10 | (RI) Recirculate: Induced Draft |  | RI | Closed | Fresh | Surface | Lehigh River |  | OP | 12 | 2002 | 12 | 2003 | OP |  |  |  |  | OP | 12 | 2002 | 12 | 2002 | N | NG | CC | N/A | IPP Non-CHP | 3 | 8 | 6 | 1 | 1C MB MG
56607 | PA | 55690 | Bethlehem Power Plant | 2015 | 6 | Many | Many | CWS | Natural Gas Fired Combined Cycle | 390 | 199104 | 199104 |  |  |  | 744 | 332877 | 326290 | 4165085 | 0 |  | 4165085 |  | 4165085 | 0 |  |  |  | 163.182 | 130.609 | 820 | 656 |  |  | 711 | 10 | (RI) Recirculate: Induced Draft |  | RI | Closed | Fresh | Surface | Lehigh River |  | OP | 12 | 2002 | 12 | 2003 | OP |  |  |  |  | OP | 12 | 2002 | 12 | 2002 | N | NG | CC | N/A | IPP Non-CHP | 3 | 8 | 6 | 1 | 1C MB MG
56607 | PA | 55690 | Bethlehem Power Plant | 2015 | 7 | Many | Many | CWS | Natural Gas Fired Combined Cycle | 390 | 217247 | 217247 |  |  |  | 744 | 378128 | 366669 | 4744080 | 0 |  | 4744080 |  | 4744080 | 0 |  |  |  | 165.998 | 139.768 | 764 | 643 |  |  | 717 | 10 | (RI) Recirculate: Induced Draft |  | RI | Closed | Fresh | Surface | Lehigh River |  | OP | 12 | 2002 | 12 | 2003 | OP |  |  |  |  | OP | 12 | 2002 | 12 | 2002 | N | NG | CC | N/A | IPP Non-CHP | 3 | 8 | 6 | 1 | 1C MB MG
56607 | PA | 55690 | Bethlehem Power Plant | 2015 | 8 | Many | Many | CWS | Natural Gas Fired Combined Cycle | 390 | 223868 | 223868 |  |  |  | 744 | 374617 | 363064 | 4723658 | 0 |  | 4723658 |  | 4723658 | 0 |  |  |  | 170.111 | 142.659 | 760 | 637 |  |  | 735 | 10 | (RI) Recirculate: Induced Draft |  | RI | Closed | Fresh | Surface | Lehigh River |  | OP | 12 | 2002 | 12 | 2003 | OP |  |  |  |  | OP | 12 | 2002 | 12 | 2002 | N | NG | CC | N/A | IPP Non-CHP | 3 | 8 | 6 | 1 | 1C MB MG
56607 | PA | 55690 | Bethlehem Power Plant | 2015 | 9 | Many | Many | CWS | Natural Gas Fired Combined Cycle | 390 | 204145 | 204145 |  |  |  | 744 | 347044 | 336298 | 4376677 | 0 |  | 4376677 |  | 4376677 | 0 |  |  |  | 153.915 | 132.193 | 754 | 648 |  |  | 688 | 10 | (RI) Recirculate: Induced Draft |  | RI | Closed | Fresh | Surface | Lehigh River |  | OP | 12 | 2002 | 12 | 2003 | OP |  |  |  |  | OP | 12 | 2002 | 12 | 2002 | N | NG | CC | N/A | IPP Non-CHP | 3 | 8 | 6 | 1 | 1C MB MG
56607 | PA | 55690 | Bethlehem Power Plant | 2015 | 10 | Many | Many | CWS | Natural Gas Fired Combined Cycle | 390 | 185503 | 185503 |  |  |  | 744 | 330861 | 321875 | 4106335 | 0 |  | 4106335 |  | 4106335 | 0 |  |  |  | 134.727 | 108.388 | 726 | 584 |  |  | 697 | 10 | (RI) Recirculate: Induced Draft |  | RI | Closed | Fresh | Surface | Lehigh River |  | OP | 12 | 2002 | 12 | 2003 | OP |  |  |  |  | OP | 12 | 2002 | 12 | 2002 | N | NG | CC | N/A | IPP Non-CHP | 3 | 8 | 6 | 1 | 1C MB MG
56607 | PA | 55690 | Bethlehem Power Plant | 2015 | 11 | Many | Many | CWS | Natural Gas Fired Combined Cycle | 390 | 97820 | 97820 |  |  |  | 744 | 174353 | 169864 | 2174539 | 0 |  | 2174539 |  | 2174539 | 0 |  |  |  | 76.409 | 58.179 | 781 | 595 |  |  | 616 | 10 | (RI) Recirculate: Induced Draft |  | RI | Closed | Fresh | Surface | Lehigh River |  | OP | 12 | 2002 | 12 | 2003 | OP |  |  |  |  | OP | 12 | 2002 | 12 | 2002 | N | NG | CC | N/A | IPP Non-CHP | 3 | 8 | 6 | 1 | 1C MB MG
56607 | PA | 55690 | Bethlehem Power Plant | 2015 | 12 | Many | Many | CWS | Natural Gas Fired Combined Cycle | 390 | 189718 | 189718 |  |  |  | 744 | 341326 | 332778 | 4163843 | 0 |  | 4163843 |  | 4161093 | 2750 |  |  |  | 138.62 | 104.522 | 731 | 551 |  |  | 722 | 10 | (RI) Recirculate: Induced Draft |  | RI | Closed | Fresh | Surface | Lehigh River |  | OP | 12 | 2002 | 12 | 2003 | OP |  |  |  |  | OP | 12 | 2002 | 12 | 2002 | N | NG | CC | N/A | IPP Non-CHP | 3 | 8 | 6 | 1 | 1C MB MG
18642 | MS | 55694 | Quantum Choctaw Power LLC | 2015 | 1 | Many | Many | CLGTWR | Natural Gas Fired Combined Cycle | 270 | 45386 | 45386 |  |  |  | 440 | 90842 | 89825 | 1125844 | 0 |  | 1125844 |  | 1125844 |  |  |  |  | 3 | 3 | 66 | 66 |  |  | 161 |  | (RI) Recirculate: Induced Draft |  | RI | Closed | Brackish | Ground | Deep Wells | ZLDS | OP | 6 | 2006 | 11 | 2006 | OP | 6 | 2006 | 12 | 2006 | OP | 5 | 2006 | 5 | 2006 | N | NG | CC | Y | Electric Utility | 1 | 3 | 2 | 1 | 1C MB MG
18642 | MS | 55694 | Quantum Choctaw Power LLC | 2015 | 2 | Many | Many | CLGTWR | Natural Gas Fired Combined Cycle | 270 | 111560 | 111560 |  |  |  | 440 | 205734 | 195167 | 2462172 | 0 |  | 2462172 |  | 2462172 | [10 empty] | 0 |  | (RI) Recirculate: Induced Draft |  | RI | Closed | Brackish | Ground | Deep Wells | ZLDS | OP | 6 | 2006 | 11 | 2006 | OP | 6 | 2006 | 12 | 2006 | OP | 5 | 2006 | 5 | 2006 | N | NG | CC | Y | Electric Utility | 1 | 3 | 2 | 1 | 1C MB MG
18642 | MS | 55694 | Quantum Choctaw Power LLC | 2015 | 3 | Many | Many | CLGTWR | Natural Gas Fired Combined Cycle | 270 | 29967 | 29967 |  |  |  | 440 | 62790 | 57649 | 661303 | 0 |  | 661303 |  | 661303 | [10 empty] | 0 |  | (RI) Recirculate: Induced Draft |  | RI | Closed | Brackish | Ground | Deep Wells | ZLDS | OP | 6 | 2006 | 11 | 2006 | OP | 6 | 2006 | 12 | 2006 | OP | 5 | 2006 | 5 | 2006 | N | NG | CC | Y | Electric Utility | 1 | 3 | 2 | 1 | 1C MB MG
18642 | MS | 55694 | Quantum Choctaw Power LLC | 2015 | 4 | Many | Many | CLGTWR | Natural Gas Fired Combined Cycle | 270 | 72654 | 70680 |  |  |  | 440 | 134098 | 132124 | 1332963 | 2259 |  | 1330704 |  | 1332963 |  |  |  |  | 44 | 44 | 623 | 623 |  |  | 575 |  | (RI) Recirculate: Induced Draft |  | RI | Closed | Brackish | Ground | Deep Wells | ZLDS | OP | 6 | 2006 | 11 | 2006 | OP | 6 | 2006 | 12 | 2006 | OP | 5 | 2006 | 5 | 2006 | N | NG | CC | Y | Electric Utility | 1 | 3 | 2 | 1 | 1C MB MG
18642 | MS | 55694 | Quantum Choctaw Power LLC | 2015 | 5 | Many | Many | CLGTWR | Natural Gas Fired Combined Cycle | 270 | 127216 | 122404 |  |  |  | 440 | 221128 | 216316 | 2167963 | 30259 |  | 2137703 |  | 2167963 |  |  |  |  | 26 | 26 | 212 | 212 |  |  | 744 |  | (RI) Recirculate: Induced Draft |  | RI | Closed | Brackish | Ground | Deep Wells | ZLDS | OP | 6 | 2006 | 11 | 2006 | OP | 6 | 2006 | 12 | 2006 | OP | 5 | 2006 | 5 | 2006 | N | NG | CC | Y | Electric Utility | 1 | 3 | 2 | 1 | 1C MB MG
18642 | MS | 55694 | Quantum Choctaw Power LLC | 2015 | 6 | Many | Many | CLGTWR | Natural Gas Fired Combined Cycle | 270 | 117987 | 113472 |  |  |  | 440 | 192404 | 180548 | 2010558 | 45867 |  | 1964692 |  | 2010558 |  |  |  |  | 99 | 99 | 872 | 872 |  |  | 720 |  | (RI) Recirculate: Induced Draft |  | RI | Closed | Brackish | Ground | Deep Wells | ZLDS | OP | 6 | 2006 | 11 | 2006 | OP | 6 | 2006 | 12 | 2006 | OP | 5 | 2006 | 5 | 2006 | N | NG | CC | Y | Electric Utility | 1 | 3 | 2 | 1 | 1C MB MG
18642 | MS | 55694 | Quantum Choctaw Power LLC | 2015 | 7 | Many | Many | CLGTWR | Natural Gas Fired Combined Cycle | 270 | 122964 | 118211 |  |  |  | 440 | 199740 | 194988 | 1994087 | 49287 |  | 1944800 |  | 1994087 |  |  |  |  | 43 | 43 | 364 | 364 |  |  | 744 |  | (RI) Recirculate: Induced Draft |  | RI | Closed | Brackish | Ground | Deep Wells | ZLDS | OP | 6 | 2006 | 11 | 2006 | OP | 6 | 2006 | 12 | 2006 | OP | 5 | 2006 | 5 | 2006 | N | NG | CC | Y | Electric Utility | 1 | 3 | 2 | 1 | 1C MB MG
18642 | MS | 55694 | Quantum Choctaw Power LLC | 2015 | 8 | Many | Many | CLGTWR | Natural Gas Fired Combined Cycle | 270 | 77356 | 73247 |  |  |  | 440 | 132137 | 128027 | 1400951 | 15486 |  | 1385464 |  | 1400951 |  |  |  |  | 14 | 14 | 191 | 191 |  |  | 603 |  | (RI) Recirculate: Induced Draft |  | RI | Closed | Brackish | Ground | Deep Wells | ZLDS | OP | 6 | 2006 | 11 | 2006 | OP | 6 | 2006 | 12 | 2006 | OP | 5 | 2006 | 5 | 2006 | N | NG | CC | Y | Electric Utility | 1 | 3 | 2 | 1 | 1C MB MG
18642 | MS | 55694 | Quantum Choctaw Power LLC | 2015 | 9 | Many | Many | CLGTWR | Natural Gas Fired Combined Cycle | 270 |  | 52813 |  |  |  | 440 |  | 43420 | 711922 | 0 |  | 711922 |  | 711922 |  |  |  |  | 22 | 22 | 417 | 417 |  |  | 638 |  | (RI) Recirculate: Induced Draft |  | RI | Closed | Brackish | Ground | Deep Wells | ZLDS | OP | 6 | 2006 | 11 | 2006 | OP | 6 | 2006 | 12 | 2006 | OP | 5 | 2006 | 5 | 2006 | N | NG | CC | Y | Electric Utility | 1 | 3 | 2 | 1 | 1C MB MG
18642 | MS | 55694 | Quantum Choctaw Power LLC | 2015 | 10 | Many | Many | CLGTWR | Natural Gas Fired Combined Cycle | 270 | 60734 | 58598 |  |  |  | 440 | 107466 | 103194 | 1167806 | 4351 |  | 1163455 |  | 1167806 |  |  |  |  | 23 | 23 | 393 | 393 |  |  | 600 |  | (RI) Recirculate: Induced Draft |  | RI | Closed | Brackish | Ground | Deep Wells | ZLDS | OP | 6 | 2006 | 11 | 2006 | OP | 6 | 2006 | 12 | 2006 | OP | 5 | 2006 | 5 | 2006 | N | NG | CC | Y | Electric Utility | 1 | 3 | 2 | 1 | 1C MB MG
18642 | MS | 55694 | Quantum Choctaw Power LLC | 2015 | 11 | Many | Many | CLGTWR | Natural Gas Fired Combined Cycle | 270 | 117610 | 114622 |  |  |  | 440 | 215674 | 210196 | 2237476 | 7734 |  | 2229743 |  | 2237476 |  |  |  |  | 61 | 61 | 532 | 532 |  |  | 720 |  | (RI) Recirculate: Induced Draft |  | RI | Closed | Brackish | Ground | Deep Wells | ZLDS | OP | 6 | 2006 | 11 | 2006 | OP | 6 | 2006 | 12 | 2006 | OP | 5 | 2006 | 5 | 2006 | N | NG | CC | Y | Electric Utility | 1 | 3 | 2 | 1 | 1C MB MG
18642 | MS | 55694 | Quantum Choctaw Power LLC | 2015 | 12 | Many | Many | CLGTWR | Natural Gas Fired Combined Cycle | 270 | 61154 | 59892 |  |  |  | 440 | 115101 | 112725 | 1132028 | 0 |  | 1132028 |  | 1132028 |  |  |  |  | 7 | 7 | 117 | 117 |  |  | 516 |  | (RI) Recirculate: Induced Draft |  | RI | Closed | Brackish | Ground | Deep Wells | ZLDS | OP | 6 | 2006 | 11 | 2006 | OP | 6 | 2006 | 12 | 2006 | OP | 5 | 2006 | 5 | 2006 | N | NG | CC | Y | Electric Utility | 1 | 3 | 2 | 1 | 1C MB MG
15500 | WA | 55700 | Mint Farm Generating Station | 2015 | 1 | Many | HRSG1 | 1CLG | Natural Gas Fired Combined Cycle | 120.5 | 44908 | 44813 |  |  |  | 155 | 83850 | 80273 | 922378 | 32806 |  | 889572 |  | 922378 |  |  |  |  | 36.217 | 19.76 | 808 | 441 |  |  | 689 |  | (RI) Recirculate: Induced Draft |  | RI | Closed | Fresh | Ground | Wells | Columbia River | OP | 1 | 2008 | 1 | 2008 | OP | 1 | 2008 | 1 | 2008 | OP | 1 | 2008 | 1 | 2008 | N | NG | CC | Y | Electric Utility | 1 | 2 | 1 | 1 | 1C 1B MG
15500 | WA | 55700 | Mint Farm Generating Station | 2015 | 2 | Many | HRSG1 | 1CLG | Natural Gas Fired Combined Cycle | 120.5 | 20784 | 20660 |  |  |  | 155 | 38812 | 36910 | 431802 | 12435 |  | 419367 |  | 431802 |  |  |  |  | 19.036 | 10.574 | 921 | 512 |  |  | 352 |  | (RI) Recirculate: Induced Draft |  | RI | Closed | Fresh | Ground | Wells | Columbia River | OP | 1 | 2008 | 1 | 2008 | OP | 1 | 2008 | 1 | 2008 | OP | 1 | 2008 | 1 | 2008 | N | NG | CC | Y | Electric Utility | 1 | 2 | 1 | 1 | 1C 1B MG
15500 | WA | 55700 | Mint Farm Generating Station | 2015 | 3 | Many | HRSG1 | 1CLG | Natural Gas Fired Combined Cycle | 120.5 | 44791 | 44723 |  |  |  | 155 | 83471 | 79976 | 919402 | 26728 |  | 892674 |  | 919402 |  |  |  |  | 37.465 | 21.331 | 838 | 477 |  |  | 625 |  | (RI) Recirculate: Induced Draft |  | RI | Closed | Fresh | Ground | Wells | Columbia River | OP | 1 | 2008 | 1 | 2008 | OP | 1 | 2008 | 1 | 2008 | OP | 1 | 2008 | 1 | 2008 | N | NG | CC | Y | Electric Utility | 1 | 2 | 1 | 1 | 1C 1B MG
15500 | WA | 55700 | Mint Farm Generating Station | 2015 | 4 | Many | HRSG1 | 1CLG | Natural Gas Fired Combined Cycle | 120.5 | 28082 | 27993 |  |  |  | 155 | 52692 | 50330 | 577405 | 18079 |  | 559326 |  | 577405 |  |  |  |  | 24.409 | 13.717 | 872 | 490 |  |  | 419 |  | (RI) Recirculate: Induced Draft |  | RI | Closed | Fresh | Ground | Wells | Columbia River | OP | 1 | 2008 | 1 | 2008 | OP | 1 | 2008 | 1 | 2008 | OP | 1 | 2008 | 1 | 2008 | N | NG | CC | Y | Electric Utility | 1 | 2 | 1 | 1 | 1C 1B MG
15500 | WA | 55700 | Mint Farm Generating Station | 2015 | 5 | Many | HRSG1 | 1CLG | Natural Gas Fired Combined Cycle | 120.5 | 57298 | 57244 |  |  |  | 155 | 96266 | 91552 | 1098648 | 86481 |  | 1012167 |  | 1098648 |  |  |  |  | 46.238 | 28.113 | 808 | 491 |  |  | 671 |  | (RI) Recirculate: Induced Draft |  | RI | Closed | Fresh | Ground | Wells | Columbia River | OP | 1 | 2008 | 1 | 2008 | OP | 1 | 2008 | 1 | 2008 | OP | 1 | 2008 | 1 | 2008 | N | NG | CC | Y | Electric Utility | 1 | 2 | 1 | 1 | 1C 1B MG
15500 | WA | 55700 | Mint Farm Generating Station | 2015 | 6 | Many | HRSG1 | 1CLG | Natural Gas Fired Combined Cycle | 120.5 | 66425 | 66425 |  |  |  | 155 | 113529 | 108110 | 1286854 | 87680 |  | 1199174 |  | 1286854 |  |  |  |  | 55.887 | 34.298 | 841 | 516 |  |  | 720 |  | (RI) Recirculate: Induced Draft |  | RI | Closed | Fresh | Ground | Wells | Columbia River | OP | 1 | 2008 | 1 | 2008 | OP | 1 | 2008 | 1 | 2008 | OP | 1 | 2008 | 1 | 2008 | N | NG | CC | Y | Electric Utility | 1 | 2 | 1 | 1 | 1C 1B MG
15500 | WA | 55700 | Mint Farm Generating Station | 2015 | 7 | Many | HRSG1 | 1CLG | Natural Gas Fired Combined Cycle | 120.5 | 64839 | 64827 |  |  |  | 155 | 112595 | 107081 | 1271237 | 70373 |  | 1200864 |  | 1271237 |  |  |  |  | 56.963 | 34.673 | 879 | 535 |  |  | 736 |  | (RI) Recirculate: Induced Draft |  | RI | Closed | Fresh | Ground | Wells | Columbia River | OP | 1 | 2008 | 1 | 2008 | OP | 1 | 2008 | 1 | 2008 | OP | 1 | 2008 | 1 | 2008 | N | NG | CC | Y | Electric Utility | 1 | 2 | 1 | 1 | 1C 1B MG
15500 | WA | 55700 | Mint Farm Generating Station | 2015 | 8 | Many | HRSG1 | 1CLG | Natural Gas Fired Combined Cycle | 120.5 | 62277 | 62271 |  |  |  | 155 | 109391 | 103980 | 1232606 | 58142 |  | 1174464 |  | 1232606 |  |  |  |  | 55.451 | 33.358 | 890 | 536 |  |  | 744 |  | (RI) Recirculate: Induced Draft |  | RI | Closed | Fresh | Ground | Wells | Columbia River | OP | 1 | 2008 | 1 | 2008 | OP | 1 | 2008 | 1 | 2008 | OP | 1 | 2008 | 1 | 2008 | N | NG | CC | Y | Electric Utility | 1 | 2 | 1 | 1 | 1C 1B MG
15500 | WA | 55700 | Mint Farm Generating Station | 2015 | 9 | Many | HRSG1 | 1CLG | Natural Gas Fired Combined Cycle | 120.5 | 56342 | 56289 |  |  |  | 155 | 98827 | 93648 | 1115052 | 61460 |  | 1053592 |  | 1115052 |  |  |  |  | 47.205 | 27.818 | 839 | 494 |  |  | 720 |  | (RI) Recirculate: Induced Draft |  | RI | Closed | Fresh | Ground | Wells | Columbia River | OP | 1 | 2008 | 1 | 2008 | OP | 1 | 2008 | 1 | 2008 | OP | 1 | 2008 | 1 | 2008 | N | NG | CC | Y | Electric Utility | 1 | 2 | 1 | 1 | 1C 1B MG
15500 | WA | 55700 | Mint Farm Generating Station | 2015 | 10 | Many | HRSG1 | 1CLG | Natural Gas Fired Combined Cycle | 120.5 | 65447 | 65411 |  |  |  | 155 | 109090 | 103946 | 1255160 | 106305 |  | 1148855 |  | 1255160 |  |  |  |  | 52.393 | 31.555 | 801 | 482 |  |  | 713 |  | (RI) Recirculate: Induced Draft |  | RI | Closed | Fresh | Ground | Wells | Columbia River | OP | 1 | 2008 | 1 | 2008 | OP | 1 | 2008 | 1 | 2008 | OP | 1 | 2008 | 1 | 2008 | N | NG | CC | Y | Electric Utility | 1 | 2 | 1 | 1 | 1C 1B MG
15500 | WA | 55700 | Mint Farm Generating Station | 2015 | 11 | Many | HRSG1 | 1CLG | Natural Gas Fired Combined Cycle | 120.5 | 64525 | 64509 |  |  |  | 155 | 111783 | 106632 | 1273443 | 98700 |  | 1174743 |  | 1273443 |  |  |  |  | 48.12 | 28.223 | 746 | 438 |  |  | 690 |  | (RI) Recirculate: Induced Draft |  | RI | Closed | Fresh | Ground | Wells | Columbia River | OP | 1 | 2008 | 1 | 2008 | OP | 1 | 2008 | 1 | 2008 | OP | 1 | 2008 | 1 | 2008 | N | NG | CC | Y | Electric Utility | 1 | 2 | 1 | 1 | 1C 1B MG
15500 | WA | 55700 | Mint Farm Generating Station | 2015 | 12 | Many | HRSG1 | 1CLG | Natural Gas Fired Combined Cycle | 120.5 | 58580 | 58546 |  |  |  | 155 | 109117 | 103737 | 1205463 | 50545 |  | 1154918 |  | 1205463 |  |  |  |  | 44.872 | 24.695 | 766 | 422 |  |  | 736 |  | (RI) Recirculate: Induced Draft |  | RI | Closed | Fresh | Ground | Wells | Columbia River | OP | 1 | 2008 | 1 | 2008 | OP | 1 | 2008 | 1 | 2008 | OP | 1 | 2008 | 1 | 2008 | N | NG | CC | Y | Electric Utility | 1 | 2 | 1 | 1 | 1C 1B MG
40577 | OH | 55701 | Fremont Energy Center | 2015 | 1 | Many | Many | CWS01 | Natural Gas Fired Combined Cycle | 348.5 | 119358 |  |  |  |  | 325 | 218944 | 213534 | 2380559 | 62023 |  | 2318536 |  | 2380559 |  |  |  |  | 48.534 | 43.016 |  |  |  |  | 670 |  | (RI) Recirculate: Induced Draft |  | RI | Closed | Fresh | Surface | Municipal | Municipal | OP | 1 | 2012 | 1 | 2012 | OP | 1 | 2012 | 1 | 2012 | OP | 1 | 2012 | 1 | 2012 | N | NG | CC | Y | Electric Utility | 1 | 3 | 2 | 1 | 1C MB MG
40577 | OH | 55701 | Fremont Energy Center | 2015 | 2 | Many | Many | CWS01 | Natural Gas Fired Combined Cycle | 348.5 | 125004 | 0 |  |  |  | 325 | 217869 | 212407 | 2429335 | 134238 |  | 2295097 |  | 2429335 |  |  |  |  | 51.777 | 46.583 |  |  |  |  | 618 |  | (RI) Recirculate: Induced Draft |  | RI | Closed | Fresh | Surface | Municipal | Municipal | OP | 1 | 2012 | 1 | 2012 | OP | 1 | 2012 | 1 | 2012 | OP | 1 | 2012 | 1 | 2012 | N | NG | CC | Y | Electric Utility | 1 | 3 | 2 | 1 | 1C MB MG
40577 | OH | 55701 | Fremont Energy Center | 2015 | 3 | Many | Many | CWS01 | Natural Gas Fired Combined Cycle | 348.5 | 127425 | 0 |  |  |  | 325 | 227180 | 221266 | 2490236 | 63928 |  | 2426308 |  | 2490236 |  |  |  |  | 58.023 | 51.594 |  |  |  |  | 711 |  | (RI) Recirculate: Induced Draft |  | RI | Closed | Fresh | Surface | Municipal | Municipal | OP | 1 | 2012 | 1 | 2012 | OP | 1 | 2012 | 1 | 2012 | OP | 1 | 2012 | 1 | 2012 | N | NG | CC | Y | Electric Utility | 1 | 3 | 2 | 1 | 1C MB MG
40577 | OH | 55701 | Fremont Energy Center | 2015 | 4 | Many | Many | CWS01 | Natural Gas Fired Combined Cycle | 348.5 | 49548 | 0 |  |  |  | 325 | 91745 | 88687 | 1002790 | 5384 |  | 997407 |  | 1002790 |  |  |  |  | 24.124 | 21.502 |  |  |  |  | 285 |  | (RI) Recirculate: Induced Draft |  | RI | Closed | Fresh | Surface | Municipal | Municipal | OP | 1 | 2012 | 1 | 2012 | OP | 1 | 2012 | 1 | 2012 | OP | 1 | 2012 | 1 | 2012 | N | NG | CC | Y | Electric Utility | 1 | 3 | 2 | 1 | 1C MB MG
40577 | OH | 55701 | Fremont Energy Center | 2015 | 5 | Many | Many | CWS01 | Natural Gas Fired Combined Cycle | 348.5 | 108343 | 0 |  |  |  | 325 | 182272 | 175591 | 2043317 | 62241 |  | 1981076 |  | 2043317 |  |  |  |  | 57.414 | 51.77 |  |  |  |  | 604 |  | (RI) Recirculate: Induced Draft |  | RI | Closed | Fresh | Surface | Municipal | Municipal | OP | 1 | 2012 | 1 | 2012 | OP | 1 | 2012 | 1 | 2012 | OP | 1 | 2012 | 1 | 2012 | N | NG | CC | Y | Electric Utility | 1 | 3 | 2 | 1 | 1C MB MG
40577 | OH | 55701 | Fremont Energy Center | 2015 | 6 | Many | Many | CWS01 | Natural Gas Fired Combined Cycle | 348.5 | 90062 | 0 |  |  |  | 325 | 147675 | 141000 | 1702291 | 79989 |  | 1622302 |  | 1702291 |  |  |  |  | 51.069 | 45.424 |  |  |  |  | 540 |  | (RI) Recirculate: Induced Draft |  | RI | Closed | Fresh | Surface | Municipal | Municipal | OP | 1 | 2012 | 1 | 2012 | OP | 1 | 2012 | 1 | 2012 | OP | 1 | 2012 | 1 | 2012 | N | NG | CC | Y | Electric Utility | 1 | 3 | 2 | 1 | 1C MB MG
40577 | OH | 55701 | Fremont Energy Center | 2015 | 7 | Many | Many | CWS01 | Natural Gas Fired Combined Cycle | 348.5 | 122165 | 0 |  |  |  | 325 | 188519 | 180398 | 2205945 | 130250 |  | 2075695 |  | 2205945 |  |  |  |  | 69.416 | 62.511 |  |  |  |  | 641 |  | (RI) Recirculate: Induced Draft |  | RI | Closed | Fresh | Surface | Municipal | Municipal | OP | 1 | 2012 | 1 | 2012 | OP | 1 | 2012 | 1 | 2012 | OP | 1 | 2012 | 1 | 2012 | N | NG | CC | Y | Electric Utility | 1 | 3 | 2 | 1 | 1C MB MG
40577 | OH | 55701 | Fremont Energy Center | 2015 | 8 | Many | Many | CWS01 | Natural Gas Fired Combined Cycle | 348.5 | 132131 | 0 |  |  |  | 325 | 207158 | 198713 | 2405330 | 122325 |  | 2283005 |  | 2405330 |  |  |  |  | 74.168 | 66.131 |  |  |  |  | 729 |  | (RI) Recirculate: Induced Draft |  | RI | Closed | Fresh | Surface | Municipal | Municipal | OP | 1 | 2012 | 1 | 2012 | OP | 1 | 2012 | 1 | 2012 | OP | 1 | 2012 | 1 | 2012 | N | NG | CC | Y | Electric Utility | 1 | 3 | 2 | 1 | 1C MB MG
40577 | OH | 55701 | Fremont Energy Center | 2015 | 9 | Many | Many | CWS01 | Natural Gas Fired Combined Cycle | 348.5 | 74909 | 0 |  |  |  | 325 | 109730 | 104690 | 1306933 | 99651 |  | 1207282 |  | 1306933 |  |  |  |  | 45.144 | 40.232 |  |  |  |  | 407 |  | (RI) Recirculate: Induced Draft |  | RI | Closed | Fresh | Surface | Municipal | Municipal | OP | 1 | 2012 | 1 | 2012 | OP | 1 | 2012 | 1 | 2012 | OP | 1 | 2012 | 1 | 2012 | N | NG | CC | Y | Electric Utility | 1 | 3 | 2 | 1 | 1C MB MG
40577 | OH | 55701 | Fremont Energy Center | 2015 | 10 | Many | Many | CWS01 | Natural Gas Fired Combined Cycle | 348.5 | 104714 | 0 |  |  |  | 325 | 175984 | 169534 | 1976542 | 79177 |  | 1897366 |  | 1976542 |  |  |  |  | 52.992 | 47.638 |  |  |  |  | 572 |  | (RI) Recirculate: Induced Draft |  | RI | Closed | Fresh | Surface | Municipal | Municipal | OP | 1 | 2012 | 1 | 2012 | OP | 1 | 2012 | 1 | 2012 | OP | 1 | 2012 | 1 | 2012 | N | NG | CC | Y | Electric Utility | 1 | 3 | 2 | 1 | 1C MB MG
40577 | OH | 55701 | Fremont Energy Center | 2015 | 11 | Many | Many | CWS01 | Natural Gas Fired Combined Cycle | 348.5 | 132587 | 0 |  |  |  | 325 | 231015 | 223898 | 2553668 | 86655 |  | 2467013 |  | 2553668 |  |  |  |  | 62.638 | 55.875 |  |  |  |  | 710 |  | (RI) Recirculate: Induced Draft |  | RI | Closed | Fresh | Surface | Municipal | Municipal | OP | 1 | 2012 | 1 | 2012 | OP | 1 | 2012 | 1 | 2012 | OP | 1 | 2012 | 1 | 2012 | N | NG | CC | Y | Electric Utility | 1 | 3 | 2 | 1 | 1C MB MG
40577 | OH | 55701 | Fremont Energy Center | 2015 | 12 | Many | Many | CWS01 | Natural Gas Fired Combined Cycle | 348.5 | 115424 | 0 |  |  |  | 325 | 202439 | 196831 | 2237308 | 83843 |  | 2153465 |  | 2237308 |  |  |  |  | 50.772 | 45.01 |  |  |  |  | 608 |  | (RI) Recirculate: Induced Draft |  | RI | Closed | Fresh | Surface | Municipal | Municipal | OP | 1 | 2012 | 1 | 2012 | OP | 1 | 2012 | 1 | 2012 | OP | 1 | 2012 | 1 | 2012 | N | NG | CC | Y | Electric Utility | 1 | 3 | 2 | 1 | 1C MB MG
54885 | MS | 55706 | Choctaw County | 2015 | 1 | Many | Many | ACC | Natural Gas Fired Combined Cycle | 289 | 127114 | 127114 |  |  |  | 492 | 253827 | 248091 | 2664234 | 29680 |  | 2634554 |  | 2664234 | [10 empty] | 734 |  | (DC) Dry Cooling |  | DC | Dry/Hybrid |  |  |  |  | MX | 7 | 2003 | 7 | 2003 | MX | 7 | 2003 | 7 | 2003 | OP | 7 | 2003 | 7 | 2003 | N | NG | CC | Y | IPP Non-CHP | 1 | 4 | 3 | 1 | 1C MB MG
54885 | MS | 55706 | Choctaw County | 2015 | 2 | Many | Many | ACC | Natural Gas Fired Combined Cycle | 289 | 123967 | 123967 |  |  |  | 492 | 245568 | 240213 | 2565672 | 47327 |  | 2518346 |  | 2565672 | [10 empty] | 672 |  | (DC) Dry Cooling |  | DC | Dry/Hybrid |  |  |  |  | MX | 7 | 2003 | 7 | 2003 | MX | 7 | 2003 | 7 | 2003 | OP | 7 | 2003 | 7 | 2003 | N | NG | CC | Y | IPP Non-CHP | 1 | 4 | 3 | 1 | 1C MB MG
54885 | MS | 55706 | Choctaw County | 2015 | 3 | Many | Many | ACC | Natural Gas Fired Combined Cycle | 289 | 132670 | 132670 |  |  |  | 492 | 253803 | 247585 | 2687951 | 36240 |  | 2651711 |  | 2687951 | [10 empty] | 743 |  | (DC) Dry Cooling |  | DC | Dry/Hybrid |  |  |  |  | MX | 7 | 2003 | 7 | 2003 | MX | 7 | 2003 | 7 | 2003 | OP | 7 | 2003 | 7 | 2003 | N | NG | CC | Y | IPP Non-CHP | 1 | 4 | 3 | 1 | 1C MB MG
54885 | MS | 55706 | Choctaw County | 2015 | 4 | Many | Many | ACC | Natural Gas Fired Combined Cycle | 289 | 71430 | 71430 |  |  |  | 492 | 135947 | 131598 | 1460722 | 13265 |  | 1447456 |  | 1460722 | [10 empty] | 429 |  | (DC) Dry Cooling |  | DC | Dry/Hybrid |  |  |  |  | MX | 7 | 2003 | 7 | 2003 | MX | 7 | 2003 | 7 | 2003 | OP | 7 | 2003 | 7 | 2003 | N | NG | CC | Y | IPP Non-CHP | 1 | 4 | 3 | 1 | 1C MB MG
54885 | MS | 55706 | Choctaw County | 2015 | 5 | Many | Many | ACC | Natural Gas Fired Combined Cycle | 289 | 117642 | 117642 |  |  |  | 492 | 217590 | 210567 | 2361384 | 19787 |  | 2341598 |  | 2361384 | [10 empty] | 719 |  | (DC) Dry Cooling |  | DC | Dry/Hybrid |  |  |  |  | MX | 7 | 2003 | 7 | 2003 | MX | 7 | 2003 | 7 | 2003 | OP | 7 | 2003 | 7 | 2003 | N | NG | CC | Y | IPP Non-CHP | 1 | 4 | 3 | 1 | 1C MB MG
54885 | MS | 55706 | Choctaw County | 2015 | 6 | Many | Many | ACC | Natural Gas Fired Combined Cycle | 289 | 96096 | 96096 |  |  |  | 492 | 173173 | 166369 | 1932542 | 22977 |  | 1909564 |  | 1932542 | [10 empty] | 613 |  | (DC) Dry Cooling |  | DC | Dry/Hybrid |  |  |  |  | MX | 7 | 2003 | 7 | 2003 | MX | 7 | 2003 | 7 | 2003 | OP | 7 | 2003 | 7 | 2003 | N | NG | CC | Y | IPP Non-CHP | 1 | 4 | 3 | 1 | 1C MB MG
54885 | MS | 55706 | Choctaw County | 2015 | 7 | Many | Many | ACC | Natural Gas Fired Combined Cycle | 289 | 97846 | 97846 |  |  |  | 492 | 168271 | 161075 | 1922793 | 53916 |  | 1868877 |  | 1922793 | [10 empty] | 631 |  | (DC) Dry Cooling |  | DC | Dry/Hybrid |  |  |  |  | MX | 7 | 2003 | 7 | 2003 | MX | 7 | 2003 | 7 | 2003 | OP | 7 | 2003 | 7 | 2003 | N | NG | CC | Y | IPP Non-CHP | 1 | 4 | 3 | 1 | 1C MB MG
54885 | MS | 55706 | Choctaw County | 2015 | 8 | Many | Many | ACC | Natural Gas Fired Combined Cycle | 289 | 116742 | 116742 |  |  |  | 492 | 205145 | 197164 | 2288458 | 17056 |  | 2271402 |  | 2288458 | [10 empty] | 744 |  | (DC) Dry Cooling |  | DC | Dry/Hybrid |  |  |  |  | MX | 7 | 2003 | 7 | 2003 | MX | 7 | 2003 | 7 | 2003 | OP | 7 | 2003 | 7 | 2003 | N | NG | CC | Y | IPP Non-CHP | 1 | 4 | 3 | 1 | 1C MB MG
54885 | MS | 55706 | Choctaw County | 2015 | 9 | Many | Many | ACC | Natural Gas Fired Combined Cycle | 289 | 94568 | 94568 |  |  |  | 492 | 170753 | 163964 | 1916067 | 24772 |  | 1891294 |  | 1916067 | [10 empty] | 662 |  | (DC) Dry Cooling |  | DC | Dry/Hybrid |  |  |  |  | MX | 7 | 2003 | 7 | 2003 | MX | 7 | 2003 | 7 | 2003 | OP | 7 | 2003 | 7 | 2003 | N | NG | CC | Y | IPP Non-CHP | 1 | 4 | 3 | 1 | 1C MB MG
54885 | MS | 55706 | Choctaw County | 2015 | 10 | Many | Many | ACC | Natural Gas Fired Combined Cycle | 289 | 26005 | 26005 |  |  |  | 492 | 49863 | 48135 | 538457 | 3405 |  | 535053 |  | 538457 | [10 empty] | 163 |  | (DC) Dry Cooling |  | DC | Dry/Hybrid |  |  |  |  | MX | 7 | 2003 | 7 | 2003 | MX | 7 | 2003 | 7 | 2003 | OP | 7 | 2003 | 7 | 2003 | N | NG | CC | Y | IPP Non-CHP | 1 | 4 | 3 | 1 | 1C MB MG
54885 | MS | 55706 | Choctaw County | 2015 | 11 | Many | Many | ACC | Natural Gas Fired Combined Cycle | 289 | 124390 | 124390 |  |  |  | 492 | 237522 | 231282 | 2537932 | 30611 |  | 2507320 |  | 2537932 | [10 empty] | 720 |  | (DC) Dry Cooling |  | DC | Dry/Hybrid |  |  |  |  | MX | 7 | 2003 | 7 | 2003 | MX | 7 | 2003 | 7 | 2003 | OP | 7 | 2003 | 7 | 2003 | N | NG | CC | Y | IPP Non-CHP | 1 | 4 | 3 | 1 | 1C MB MG
54885 | MS | 55706 | Choctaw County | 2015 | 12 | Many | Many | ACC | Natural Gas Fired Combined Cycle | 289 | 122705 | 122705 |  |  |  | 492 | 227733 | 221427 | 2476370 | 58522 |  | 2417847 |  | 2476370 | [10 empty] | 744 |  | (DC) Dry Cooling |  | DC | Dry/Hybrid |  |  |  |  | MX | 7 | 2003 | 7 | 2003 | MX | 7 | 2003 | 7 | 2003 | OP | 7 | 2003 | 7 | 2003 | N | NG | CC | Y | IPP Non-CHP | 1 | 4 | 3 | 1 | 1C MB MG
17650 | TX | 55708 | Nacogdoches Power | 2015 | 1 | STG4 | BLR1 | COOL1 | Wood/Wood Waste Biomass | 100 | 0 | -592 | [6 empty] | 0 | 0 | [5 empty] | 0 | [8 empty] | 0 |  | (RI) Recirculate: Induced Draft |  | RI | Closed | Fresh | Surface | Lake Striker | Angelina River | OP | 6 | 2012 | 6 | 2012 | OP | 7 | 2012 | 7 | 2012 | OP | 6 | 2012 | 6 | 2012 | N | WDS | ST | N/A | IPP Non-CHP | 1 | 1 | 1 | 1 | Simple
17650 | TX | 55708 | Nacogdoches Power | 2015 | 2 | STG4 | BLR1 | COOL1 | Wood/Wood Waste Biomass | 100 | 25294 | 22221 | [6 empty] | 310098 | 310098 | [5 empty] | 310098 |  |  | 12.681 | 10.468 | 571 | 471 | 41 | 34 | 289 |  | (RI) Recirculate: Induced Draft |  | RI | Closed | Fresh | Surface | Lake Striker | Angelina River | OP | 6 | 2012 | 6 | 2012 | OP | 7 | 2012 | 7 | 2012 | OP | 6 | 2012 | 6 | 2012 | N | WDS | ST | N/A | IPP Non-CHP | 1 | 1 | 1 | 1 | Simple
17650 | TX | 55708 | Nacogdoches Power | 2015 | 3 | STG4 | BLR1 | COOL1 | Wood/Wood Waste Biomass | 100 | 0 | -337 | [6 empty] | 0 | 0 | [5 empty] | 0 | [8 empty] | 0 |  | (RI) Recirculate: Induced Draft |  | RI | Closed | Fresh | Surface | Lake Striker | Angelina River | OP | 6 | 2012 | 6 | 2012 | OP | 7 | 2012 | 7 | 2012 | OP | 6 | 2012 | 6 | 2012 | N | WDS | ST | N/A | IPP Non-CHP | 1 | 1 | 1 | 1 | Simple
17650 | TX | 55708 | Nacogdoches Power | 2015 | 4 | STG4 | BLR1 | COOL1 | Wood/Wood Waste Biomass | 100 | 0 | -270 | [6 empty] | 0 | 0 | [5 empty] | 0 | [8 empty] | 0 |  | (RI) Recirculate: Induced Draft |  | RI | Closed | Fresh | Surface | Lake Striker | Angelina River | OP | 6 | 2012 | 6 | 2012 | OP | 7 | 2012 | 7 | 2012 | OP | 6 | 2012 | 6 | 2012 | N | WDS | ST | N/A | IPP Non-CHP | 1 | 1 | 1 | 1 | Simple
17650 | TX | 55708 | Nacogdoches Power | 2015 | 5 | STG4 | BLR1 | COOL1 | Wood/Wood Waste Biomass | 100 | 0 | -266 | [6 empty] | 0 | 0 | [5 empty] | 0 | [8 empty] | 0 |  | (RI) Recirculate: Induced Draft |  | RI | Closed | Fresh | Surface | Lake Striker | Angelina River | OP | 6 | 2012 | 6 | 2012 | OP | 7 | 2012 | 7 | 2012 | OP | 6 | 2012 | 6 | 2012 | N | WDS | ST | N/A | IPP Non-CHP | 1 | 1 | 1 | 1 | Simple
17650 | TX | 55708 | Nacogdoches Power | 2015 | 6 | STG4 | BLR1 | COOL1 | Wood/Wood Waste Biomass | 100 | 0 | -303 | [6 empty] | 0 | 0 | [5 empty] | 0 | [8 empty] | 0 |  | (RI) Recirculate: Induced Draft |  | RI | Closed | Fresh | Surface | Lake Striker | Angelina River | OP | 6 | 2012 | 6 | 2012 | OP | 7 | 2012 | 7 | 2012 | OP | 6 | 2012 | 6 | 2012 | N | WDS | ST | N/A | IPP Non-CHP | 1 | 1 | 1 | 1 | Simple
17650 | TX | 55708 | Nacogdoches Power | 2015 | 7 | STG4 | BLR1 | COOL1 | Wood/Wood Waste Biomass | 100 | 0 | -385 | [6 empty] | 0 | 0 | [5 empty] | 0 | [8 empty] | 0 |  | (RI) Recirculate: Induced Draft |  | RI | Closed | Fresh | Surface | Lake Striker | Angelina River | OP | 6 | 2012 | 6 | 2012 | OP | 7 | 2012 | 7 | 2012 | OP | 6 | 2012 | 6 | 2012 | N | WDS | ST | N/A | IPP Non-CHP | 1 | 1 | 1 | 1 | Simple
17650 | TX | 55708 | Nacogdoches Power | 2015 | 8 | STG4 | BLR1 | COOL1 | Wood/Wood Waste Biomass | 100 | 37765 | 33435 | [6 empty] | 549164 | 549164 | [5 empty] | 549164 |  |  | 25.7 | 22.375 | 769 | 669 | 47 | 41 | 469 |  | (RI) Recirculate: Induced Draft |  | RI | Closed | Fresh | Surface | Lake Striker | Angelina River | OP | 6 | 2012 | 6 | 2012 | OP | 7 | 2012 | 7 | 2012 | OP | 6 | 2012 | 6 | 2012 | N | WDS | ST | N/A | IPP Non-CHP | 1 | 1 | 1 | 1 | Simple
17650 | TX | 55708 | Nacogdoches Power | 2015 | 9 | STG4 | BLR1 | COOL1 | Wood/Wood Waste Biomass | 100 | 16848 | 14584 | [6 empty] | 183449 | 183449 | [5 empty] | 183449 |  |  | 10.195 | 10.178 | 699 | 698 | 56 | 55 | 213 |  | (RI) Recirculate: Induced Draft |  | RI | Closed | Fresh | Surface | Lake Striker | Angelina River | OP | 6 | 2012 | 6 | 2012 | OP | 7 | 2012 | 7 | 2012 | OP | 6 | 2012 | 6 | 2012 | N | WDS | ST | N/A | IPP Non-CHP | 1 | 1 | 1 | 1 | Simple
17650 | TX | 55708 | Nacogdoches Power | 2015 | 10 | STG4 | BLR1 | COOL1 | Wood/Wood Waste Biomass | 100 | 0 | 0 | [6 empty] | 0 | 0 | [5 empty] | 0 | [8 empty] | 0 |  | (RI) Recirculate: Induced Draft |  | RI | Closed | Fresh | Surface | Lake Striker | Angelina River | OP | 6 | 2012 | 6 | 2012 | OP | 7 | 2012 | 7 | 2012 | OP | 6 | 2012 | 6 | 2012 | N | WDS | ST | N/A | IPP Non-CHP | 1 | 1 | 1 | 1 | Simple
17650 | TX | 55708 | Nacogdoches Power | 2015 | 11 | STG4 | BLR1 | COOL1 | Wood/Wood Waste Biomass | 100 | 0 | 0 | [6 empty] | 0 | 0 | [5 empty] | 0 | [8 empty] | 0 |  | (RI) Recirculate: Induced Draft |  | RI | Closed | Fresh | Surface | Lake Striker | Angelina River | OP | 6 | 2012 | 6 | 2012 | OP | 7 | 2012 | 7 | 2012 | OP | 6 | 2012 | 6 | 2012 | N | WDS | ST | N/A | IPP Non-CHP | 1 | 1 | 1 | 1 | Simple
17650 | TX | 55708 | Nacogdoches Power | 2015 | 12 | STG4 | BLR1 | COOL1 | Wood/Wood Waste Biomass | 100 | 27275 | 24064 | [6 empty] | 314901 | 314901 | [5 empty] | 314901 |  |  | 14.448 | 12.66 | 600 | 526 | 46 | 40 | 321 |  | (RI) Recirculate: Induced Draft |  | RI | Closed | Fresh | Surface | Lake Striker | Angelina River | OP | 6 | 2012 | 6 | 2012 | OP | 7 | 2012 | 7 | 2012 | OP | 6 | 2012 | 6 | 2012 | N | WDS | ST | N/A | IPP Non-CHP | 1 | 1 | 1 | 1 | Simple
23279 | PA | 55710 | FirstEnergy Allegheny Energy Units 3 4 & 5 | 2015 | 1 | Many | STB | 1 | Natural Gas Fired Combined Cycle | 175 | 125214 | 125214 |  |  |  | 334 | 253537 | 248701 | 2711355 | 0 |  | 2711355 |  | 2711355 |  |  |  |  | 40.662 | 34.844 | 325 | 278 |  |  | 693 | 10 | (RI) Recirculate: Induced Draft |  | RI | Closed | Fresh | Surface | Allegheny River | ALLEGHENY RIVER | OP | 7 | 2003 | 7 | 2003 | OP |  |  |  |  | OP | 7 | 2003 | 7 | 2003 | N | NG | CC | N/A | IPP Non-CHP | 3 | 3 | 1 | 1 | 1C 1B MG
23279 | PA | 55710 | FirstEnergy Allegheny Energy Units 3 4 & 5 | 2015 | 2 | Many | STB | 1 | Natural Gas Fired Combined Cycle | 175 | 121625 | 121625 |  |  |  | 334 | 248480 | 243892 | 2564563 | 0 |  | 2564563 |  | 2564563 | 0 |  |  |  | 70.116 | 68.342 | 576 | 562 |  |  | 672 | 10 | (RI) Recirculate: Induced Draft |  | RI | Closed | Fresh | Surface | Allegheny River | ALLEGHENY RIVER | OP | 7 | 2003 | 7 | 2003 | OP |  |  |  |  | OP | 7 | 2003 | 7 | 2003 | N | NG | CC | N/A | IPP Non-CHP | 3 | 3 | 1 | 1 | 1C 1B MG
23279 | PA | 55710 | FirstEnergy Allegheny Energy Units 3 4 & 5 | 2015 | 3 | Many | STB | 1 | Natural Gas Fired Combined Cycle | 175 | 106184 | 106184 |  |  |  | 334 | 213630 | 208960 | 2364918 | 0 |  | 2364918 |  | 2364918 | 0 |  |  |  | 75.896 | 64.209 | 715 | 605 |  |  | 735 | 10 | (RI) Recirculate: Induced Draft |  | RI | Closed | Fresh | Surface | Allegheny River | ALLEGHENY RIVER | OP | 7 | 2003 | 7 | 2003 | OP |  |  |  |  | OP | 7 | 2003 | 7 | 2003 | N | NG | CC | N/A | IPP Non-CHP | 3 | 3 | 1 | 1 | 1C 1B MG
23279 | PA | 55710 | FirstEnergy Allegheny Energy Units 3 4 & 5 | 2015 | 4 | Many | STB | 1 | Natural Gas Fired Combined Cycle | 175 | 24338 | 24338 |  |  |  | 334 | 49413 | 47530 | 505593 | 0 |  | 505593 |  | 505593 | 0 |  |  |  | 5.14 | 4.161 | 211 | 171 |  |  | 289 | 10 | (RI) Recirculate: Induced Draft |  | RI | Closed | Fresh | Surface | Allegheny River | ALLEGHENY RIVER | OP | 7 | 2003 | 7 | 2003 | OP |  |  |  |  | OP | 7 | 2003 | 7 | 2003 | N | NG | CC | N/A | IPP Non-CHP | 3 | 3 | 1 | 1 | 1C 1B MG
23279 | PA | 55710 | FirstEnergy Allegheny Energy Units 3 4 & 5 | 2015 | 5 | Many | STB | 1 | Natural Gas Fired Combined Cycle | 175 | 49883 | 49883 |  |  |  | 334 | 105720 | 102346 | 1163936 | 0 |  | 1163936 |  | 1163936 | 0 |  |  |  | 46.253 | 40.639 | 927 | 815 |  |  | 603 | 10 | (RI) Recirculate: Induced Draft |  | RI | Closed | Fresh | Surface | Allegheny River | ALLEGHENY RIVER | OP | 7 | 2003 | 7 | 2003 | OP |  |  |  |  | OP | 7 | 2003 | 7 | 2003 | N | NG | CC | N/A | IPP Non-CHP | 3 | 3 | 1 | 1 | 1C 1B MG
23279 | PA | 55710 | FirstEnergy Allegheny Energy Units 3 4 & 5 | 2015 | 6 | Many | STB | 1 | Natural Gas Fired Combined Cycle | 175 | 81777 | 81777 |  |  |  | 334 | 167005 | 163032 | 1821649 | 0 |  | 1821649 |  | 1821649 | 0 |  |  |  | 46.253 | 40.639 | 566 | 497 |  |  | 678 | 10 | (RI) Recirculate: Induced Draft |  | RI | Closed | Fresh | Surface | Allegheny River | ALLEGHENY RIVER | OP | 7 | 2003 | 7 | 2003 | OP |  |  |  |  | OP | 7 | 2003 | 7 | 2003 | N | NG | CC | N/A | IPP Non-CHP | 3 | 3 | 1 | 1 | 1C 1B MG
23279 | PA | 55710 | FirstEnergy Allegheny Energy Units 3 4 & 5 | 2015 | 7 | Many | STB | 1 | Natural Gas Fired Combined Cycle | 175 | 130177 | 130177 |  |  |  | 334 | 259559 | 254598 | 2725642 | 1362821 |  | 1362821 |  | 2725642 | 0 |  |  |  | 56.871 | 48.88 | 437 | 375 |  |  | 744 | 10 | (RI) Recirculate: Induced Draft |  | RI | Closed | Fresh | Surface | Allegheny River | ALLEGHENY RIVER | OP | 7 | 2003 | 7 | 2003 | OP |  |  |  |  | OP | 7 | 2003 | 7 | 2003 | N | NG | CC | N/A | IPP Non-CHP | 3 | 3 | 1 | 1 | 1C 1B MG
23279 | PA | 55710 | FirstEnergy Allegheny Energy Units 3 4 & 5 | 2015 | 8 | Many | STB | 1 | Natural Gas Fired Combined Cycle | 175 | 131505 | 131505 |  |  |  | 334 | 262756 | 257770 | 2755391 | 0 |  | 2755391 |  | 2755391 | 0 |  |  |  | 84.994 | 72.852 | 646 | 554 |  |  | 744 | 10 | (RI) Recirculate: Induced Draft |  | RI | Closed | Fresh | Surface | Allegheny River | ALLEGHENY RIVER | OP | 7 | 2003 | 7 | 2003 | OP |  |  |  |  | OP | 7 | 2003 | 7 | 2003 | N | NG | CC | N/A | IPP Non-CHP | 3 | 3 | 1 | 1 | 1C 1B MG
23279 | PA | 55710 | FirstEnergy Allegheny Energy Units 3 4 & 5 | 2015 | 9 | Many | STB | 1 | Natural Gas Fired Combined Cycle | 175 | 118069 | 118069 |  |  |  | 334 | 236940 | 232380 | 2491694 | 0 |  | 2491694 |  | 2491694 | 0 |  |  |  | 70.817 | 56.082 | 600 | 475 |  |  | 671 | 10 | (RI) Recirculate: Induced Draft |  | RI | Closed | Fresh | Surface | Allegheny River | ALLEGHENY RIVER | OP | 7 | 2003 | 7 | 2003 | OP |  |  |  |  | OP | 7 | 2003 | 7 | 2003 | N | NG | CC | N/A | IPP Non-CHP | 3 | 3 | 1 | 1 | 1C 1B MG
23279 | PA | 55710 | FirstEnergy Allegheny Energy Units 3 4 & 5 | 2015 | 10 | Many | STB | 1 | Natural Gas Fired Combined Cycle | 175 | 134149 | 134149 |  |  |  | 334 | 276857 | 271847 | 2853635 | 0 |  | 2853635 |  | 2853635 | 0 |  |  |  | 79.28 | 66.558 | 591 | 496 |  |  | 744 | 10 | (RI) Recirculate: Induced Draft |  | RI | Closed | Fresh | Surface | Allegheny River | ALLEGHENY RIVER | OP | 7 | 2003 | 7 | 2003 | OP |  |  |  |  | OP | 7 | 2003 | 7 | 2003 | N | NG | CC | N/A | IPP Non-CHP | 3 | 3 | 1 | 1 | 1C 1B MG
23279 | PA | 55710 | FirstEnergy Allegheny Energy Units 3 4 & 5 | 2015 | 11 | Many | STB | 1 | Natural Gas Fired Combined Cycle | 175 | 128251 | 128251 |  |  |  | 334 | 267496 | 262669 | 2798601 | 0 |  | 2798601 |  | 2798601 | 0 |  |  |  | 54.81 | 47.499 | 427 | 370 |  |  | 720 | 10 | (RI) Recirculate: Induced Draft |  | RI | Closed | Fresh | Surface | Allegheny River | ALLEGHENY RIVER | OP | 7 | 2003 | 7 | 2003 | OP |  |  |  |  | OP | 7 | 2003 | 7 | 2003 | N | NG | CC | N/A | IPP Non-CHP | 3 | 3 | 1 | 1 | 1C 1B MG
23279 | PA | 55710 | FirstEnergy Allegheny Energy Units 3 4 & 5 | 2015 | 12 | Many | STB | 1 | Natural Gas Fired Combined Cycle | 175 | 126071 | 126071 |  |  |  | 334 | 264111 | 259217 | 2713895 | 0 |  | 2713895 |  | 2713895 | 0 |  |  |  | 49.974 | 43.331 | 396 | 344 |  |  | 743 | 10 | (RI) Recirculate: Induced Draft |  | RI | Closed | Fresh | Surface | Allegheny River | ALLEGHENY RIVER | OP | 7 | 2003 | 7 | 2003 | OP |  |  |  |  | OP | 7 | 2003 | 7 | 2003 | N | NG | CC | N/A | IPP Non-CHP | 3 | 3 | 1 | 1 | 1C 1B MG
807 | AR | 55714 | Magnet Cove | 2015 | 1 | Many | Many | SN0415 | Natural Gas Fired Combined Cycle | 225.3 | 0 | 0 |  |  |  | 416 | 0 | 0 | 0 | 0 |  | 0 |  | 0 |  |  |  |  | 0.459 | 0 |  |  |  |  | 0 | 15 | (RI) Recirculate: Induced Draft |  | RI | Closed | Fresh | Surface | Ouachita River | Ouachita River | OP | 7 | 2005 | 1 | 2006 | OP | 7 | 2005 | 1 | 2006 | OP | 7 | 2005 | 7 | 2005 | N | NG | CC | Y | Electric Utility | 1 | 3 | 2 | 1 | 1C MB MG
807 | AR | 55714 | Magnet Cove | 2015 | 2 | Many | Many | SN0415 | Natural Gas Fired Combined Cycle | 225.3 | 0 | 0 |  |  |  | 416 | 0 | 0 | 0 | 0 |  | 0 |  | 0 |  |  |  |  | 0.468 | 0.477 |  |  |  |  | 0 | 15 | (RI) Recirculate: Induced Draft |  | RI | Closed | Fresh | Surface | Ouachita River | Ouachita River | OP | 7 | 2005 | 1 | 2006 | OP | 7 | 2005 | 1 | 2006 | OP | 7 | 2005 | 7 | 2005 | N | NG | CC | Y | Electric Utility | 1 | 3 | 2 | 1 | 1C MB MG
807 | AR | 55714 | Magnet Cove | 2015 | 3 | Many | Many | SN0415 | Natural Gas Fired Combined Cycle | 225.3 | 13238 | 13238 |  |  |  | 416 | 28985 | 27601 | 300716 | 0 |  | 300716 |  | 300716 |  |  |  |  | 9.371 | 8.639 | 708 | 653 |  |  | 140 | 15 | (RI) Recirculate: Induced Draft |  | RI | Closed | Fresh | Surface | Ouachita River | Ouachita River | OP | 7 | 2005 | 1 | 2006 | OP | 7 | 2005 | 1 | 2006 | OP | 7 | 2005 | 7 | 2005 | N | NG | CC | Y | Electric Utility | 1 | 3 | 2 | 1 | 1C MB MG
807 | AR | 55714 | Magnet Cove | 2015 | 4 | Many | Many | SN0415 | Natural Gas Fired Combined Cycle | 225.3 | 0 | 0 |  |  |  | 416 | 0 | 0 | 0 | 0 |  | 0 |  | 0 |  |  |  |  | 0.824 | 0 |  |  |  |  | 0 | 15 | (RI) Recirculate: Induced Draft |  | RI | Closed | Fresh | Surface | Ouachita River | Ouachita River | OP | 7 | 2005 | 1 | 2006 | OP | 7 | 2005 | 1 | 2006 | OP | 7 | 2005 | 7 | 2005 | N | NG | CC | Y | Electric Utility | 1 | 3 | 2 | 1 | 1C MB MG
807 | AR | 55714 | Magnet Cove | 2015 | 5 | Many | Many | SN0415 | Natural Gas Fired Combined Cycle | 225.3 | 9730 | 9730 |  |  |  | 416 | 19845 | 19809 | 249531 | 35 |  | 249497 |  | 249531 |  |  |  |  | 4.572 | 2.973 | 470 | 306 |  |  | 171 | 15 | (RI) Recirculate: Induced Draft |  | RI | Closed | Fresh | Surface | Ouachita River | Ouachita River | OP | 7 | 2005 | 1 | 2006 | OP | 7 | 2005 | 1 | 2006 | OP | 7 | 2005 | 7 | 2005 | N | NG | CC | Y | Electric Utility | 1 | 3 | 2 | 1 | 1C MB MG
807 | AR | 55714 | Magnet Cove | 2015 | 6 | Many | Many | SN0415 | Natural Gas Fired Combined Cycle | 225.3 | 3271 | 3271 |  |  |  | 416 | 7142 | 6814 | 76962 | 0 |  | 76962 |  | 76962 |  |  |  |  | 1.416 | 1.443 | 433 | 441 |  |  | 43 | 15 | (RI) Recirculate: Induced Draft |  | RI | Closed | Fresh | Surface | Ouachita River | Ouachita River | OP | 7 | 2005 | 1 | 2006 | OP | 7 | 2005 | 1 | 2006 | OP | 7 | 2005 | 7 | 2005 | N | NG | CC | Y | Electric Utility | 1 | 3 | 2 | 1 | 1C MB MG
807 | AR | 55714 | Magnet Cove | 2015 | 7 | Many | Many | SN0415 | Natural Gas Fired Combined Cycle | 225.3 | 11585 | 11585 |  |  |  | 416 | 22695 | 21541 | 255314 | 1721 |  | 253593 |  | 255314 |  |  |  |  | 23.635 | 22.78 | 2040 | 1966 |  |  | 177 | 15 | (RI) Recirculate: Induced Draft |  | RI | Closed | Fresh | Surface | Ouachita River | Ouachita River | OP | 7 | 2005 | 1 | 2006 | OP | 7 | 2005 | 1 | 2006 | OP | 7 | 2005 | 7 | 2005 | N | NG | CC | Y | Electric Utility | 1 | 3 | 2 | 1 | 1C MB MG
807 | AR | 55714 | Magnet Cove | 2015 | 8 | Many | Many | SN0415 | Natural Gas Fired Combined Cycle | 225.3 | 3341 | 3341 |  |  |  | 416 | 7253 | 6909 | 81721 | 0 |  | 81721 |  | 81721 |  |  |  |  | 0.136 | 0 | 41 | 0 |  |  | 41 | 15 | (RI) Recirculate: Induced Draft |  | RI | Closed | Fresh | Surface | Ouachita River | Ouachita River | OP | 7 | 2005 | 1 | 2006 | OP | 7 | 2005 | 1 | 2006 | OP | 7 | 2005 | 7 | 2005 | N | NG | CC | Y | Electric Utility | 1 | 3 | 2 | 1 | 1C MB MG
807 | AR | 55714 | Magnet Cove | 2015 | 9 | Many | Many | SN0415 | Natural Gas Fired Combined Cycle | 225.3 | 1833 | 1833 |  |  |  | 416 | 3724 | 3550 | 39044 | 0 |  | 39044 |  | 39044 |  |  |  |  | 2.016 | 1.706 | 1100 | 931 |  |  | 22 | 15 | (RI) Recirculate: Induced Draft |  | RI | Closed | Fresh | Surface | Ouachita River | Ouachita River | OP | 7 | 2005 | 1 | 2006 | OP | 7 | 2005 | 1 | 2006 | OP | 7 | 2005 | 7 | 2005 | N | NG | CC | Y | Electric Utility | 1 | 3 | 2 | 1 | 1C MB MG
807 | AR | 55714 | Magnet Cove | 2015 | 10 | Many | Many | SN0415 | Natural Gas Fired Combined Cycle | 225.3 | 21218 | 21218 |  |  |  | 416 | 45294 | 43467 | 468189 | 153 |  | 468036 |  | 468189 |  |  |  |  | 16.821 | 15.989 | 793 | 754 |  |  | 229 | 15 | (RI) Recirculate: Induced Draft |  | RI | Closed | Fresh | Surface | Ouachita River | Ouachita River | OP | 7 | 2005 | 1 | 2006 | OP | 7 | 2005 | 1 | 2006 | OP | 7 | 2005 | 7 | 2005 | N | NG | CC | Y | Electric Utility | 1 | 3 | 2 | 1 | 1C MB MG
807 | AR | 55714 | Magnet Cove | 2015 | 11 | Many | Many | SN0415 | Natural Gas Fired Combined Cycle | 225.3 | 65944 | 64944 |  |  |  | 416 | 128802 | 124812 | 1330989 | 6532 |  | 1324458 |  | 1330989 |  |  |  |  | 39.586 | 38.053 | 610 | 586 |  |  | 368 | 15 | (RI) Recirculate: Induced Draft |  | RI | Closed | Fresh | Surface | Ouachita River | Ouachita River | OP | 7 | 2005 | 1 | 2006 | OP | 7 | 2005 | 1 | 2006 | OP | 7 | 2005 | 7 | 2005 | N | NG | CC | Y | Electric Utility | 1 | 3 | 2 | 1 | 1C MB MG
807 | AR | 55714 | Magnet Cove | 2015 | 12 | Many | Many | SN0415 | Natural Gas Fired Combined Cycle | 225.3 | 114761 | 114761 |  |  |  | 416 | 220970 | 214485 | 2271973 | 0 |  | 2271973 |  | 2271973 |  |  |  |  | 61.614 | 60.018 | 537 | 523 |  |  | 527 | 15 | (RI) Recirculate: Induced Draft |  | RI | Closed | Fresh | Surface | Ouachita River | Ouachita River | OP | 7 | 2005 | 1 | 2006 | OP | 7 | 2005 | 1 | 2006 | OP | 7 | 2005 | 7 | 2005 | N | NG | CC | Y | Electric Utility | 1 | 3 | 2 | 1 | 1C MB MG
59924 | OH | 55736 | Hanging Rock Energy Facility | 2015 | 1 | Many | Many | 1CCW | Natural Gas Fired Combined Cycle | 299 | 192240 | 192240 |  |  |  | 362 | 271527 | 260069 | 4177571 | 504370 |  | 3673201 |  | 4177571 |  |  |  |  | 109.414 | 99.977 | 569 | 520 |  |  | 744 | 16 | (RI) Recirculate: Induced Draft |  | RI | Closed | Fresh | Surface | Ohio River | Ohio River | OP | 6 | 2003 | 6 | 2003 | OP | 6 | 2003 | 6 | 2003 | OP | 6 | 2003 | 6 | 2003 | N | NG | CC | Y | IPP Non-CHP | 1 | 3 | 2 | 1 | 1C MB MG
59924 | OH | 55736 | Hanging Rock Energy Facility | 2015 | 2 | Many | Many | 1CCW | Natural Gas Fired Combined Cycle | 299 | 180587 | 180587 |  |  |  | 362 | 248082 | 236997 | 3871517 | 507773 |  | 3363744 |  | 3871517 |  |  |  |  | 107.982 | 96.495 | 598 | 534 |  |  | 672 | 16 | (RI) Recirculate: Induced Draft |  | RI | Closed | Fresh | Surface | Ohio River | Ohio River | OP | 6 | 2003 | 6 | 2003 | OP | 6 | 2003 | 6 | 2003 | OP | 6 | 2003 | 6 | 2003 | N | NG | CC | Y | IPP Non-CHP | 1 | 3 | 2 | 1 | 1C MB MG
59924 | OH | 55736 | Hanging Rock Energy Facility | 2015 | 3 | Many | Many | 1CCW | Natural Gas Fired Combined Cycle | 299 | 196319 | 196319 |  |  |  | 362 | 258214 | 246067 | 4638012 | 537744 |  | 4100268 |  | 4638012 |  |  |  |  | 119.7 | 108.252 | 610 | 551 |  |  | 733 | 16 | (RI) Recirculate: Induced Draft |  | RI | Closed | Fresh | Surface | Ohio River | Ohio River | OP | 6 | 2003 | 6 | 2003 | OP | 6 | 2003 | 6 | 2003 | OP | 6 | 2003 | 6 | 2003 | N | NG | CC | Y | IPP Non-CHP | 1 | 3 | 2 | 1 | 1C MB MG
59924 | OH | 55736 | Hanging Rock Energy Facility | 2015 | 4 | Many | Many | 1CCW | Natural Gas Fired Combined Cycle | 299 | 140932 | 140932 |  |  |  | 362 | 168351 | 161929 | 2216003 | 458489 |  | 1757514 |  | 2216003 |  |  |  |  | 44.571 | 36.07 | 316 | 256 |  |  | 486 | 16 | (RI) Recirculate: Induced Draft |  | RI | Closed | Fresh | Surface | Ohio River | Ohio River | OP | 6 | 2003 | 6 | 2003 | OP | 6 | 2003 | 6 | 2003 | OP | 6 | 2003 | 6 | 2003 | N | NG | CC | Y | IPP Non-CHP | 1 | 3 | 2 | 1 | 1C MB MG
59924 | OH | 55736 | Hanging Rock Energy Facility | 2015 | 5 | Many | Many | 1CCW | Natural Gas Fired Combined Cycle | 299 | 196294 | 196294 |  |  |  | 362 | 242606 | 230927 | 3098149 | 567951 |  | 2530198 |  | 3098149 |  |  |  |  | 146.502 | 143.365 | 746 | 730 |  |  | 721 | 16 | (RI) Recirculate: Induced Draft |  | RI | Closed | Fresh | Surface | Ohio River | Ohio River | OP | 6 | 2003 | 6 | 2003 | OP | 6 | 2003 | 6 | 2003 | OP | 6 | 2003 | 6 | 2003 | N | NG | CC | Y | IPP Non-CHP | 1 | 3 | 2 | 1 | 1C MB MG
59924 | OH | 55736 | Hanging Rock Energy Facility | 2015 | 6 | Many | Many | 1CCW | Natural Gas Fired Combined Cycle | 299 | 208402 | 208402 |  |  |  | 362 | 250640 | 236533 | 3243666 | 643631 |  | 2600034 |  | 3243666 |  |  |  |  | 159.047 | 148.281 | 763 | 712 |  |  | 720 | 16 | (RI) Recirculate: Induced Draft |  | RI | Closed | Fresh | Surface | Ohio River | Ohio River | OP | 6 | 2003 | 6 | 2003 | OP | 6 | 2003 | 6 | 2003 | OP | 6 | 2003 | 6 | 2003 | N | NG | CC | Y | IPP Non-CHP | 1 | 3 | 2 | 1 | 1C MB MG
59924 | OH | 55736 | Hanging Rock Energy Facility | 2015 | 7 | Many | Many | 1CCW | Natural Gas Fired Combined Cycle | 299 | 207478 | 207478 |  |  |  | 362 | 248530 | 234181 | 3417779 | 726332 |  | 2691447 |  | 3417779 |  |  |  |  | 119.739 | 105.849 | 577 | 510 |  |  | 744 | 16 | (RI) Recirculate: Induced Draft |  | RI | Closed | Fresh | Surface | Ohio River | Ohio River | OP | 6 | 2003 | 6 | 2003 | OP | 6 | 2003 | 6 | 2003 | OP | 6 | 2003 | 6 | 2003 | N | NG | CC | Y | IPP Non-CHP | 1 | 3 | 2 | 1 | 1C MB MG
59924 | OH | 55736 | Hanging Rock Energy Facility | 2015 | 8 | Many | Many | 1CCW | Natural Gas Fired Combined Cycle | 299 | 195149 | 195149 |  |  |  | 362 | 241640 | 228341 | 3246146 | 637499 |  | 2608646 |  | 3246146 |  |  |  |  | 152.413 | 142.899 | 781 | 732 |  |  | 744 | 16 | (RI) Recirculate: Induced Draft |  | RI | Closed | Fresh | Surface | Ohio River | Ohio River | OP | 6 | 2003 | 6 | 2003 | OP | 6 | 2003 | 6 | 2003 | OP | 6 | 2003 | 6 | 2003 | N | NG | CC | Y | IPP Non-CHP | 1 | 3 | 2 | 1 | 1C MB MG
59924 | OH | 55736 | Hanging Rock Energy Facility | 2015 | 9 | Many | Many | 1CCW | Natural Gas Fired Combined Cycle | 299 | 189158 | 189158 |  |  |  | 362 | 235895 | 223582 | 3011582 | 547862 |  | 2463720 |  | 3011582 |  |  |  |  | 143.458 | 133.944 | 758 | 708 |  |  | 682 | 16 | (RI) Recirculate: Induced Draft |  | RI | Closed | Fresh | Surface | Ohio River | Ohio River | OP | 6 | 2003 | 6 | 2003 | OP | 6 | 2003 | 6 | 2003 | OP | 6 | 2003 | 6 | 2003 | N | NG | CC | Y | IPP Non-CHP | 1 | 3 | 2 | 1 | 1C MB MG
59924 | OH | 55736 | Hanging Rock Energy Facility | 2015 | 10 | Many | Many | 1CCW | Natural Gas Fired Combined Cycle | 299 | 150822 | 150822 |  |  |  | 362 | 185501 | 177230 | 2321070 | 442633 |  | 1878438 |  | 2321070 |  |  |  |  | 110.086 | 97.044 | 730 | 643 |  |  | 529 | 16 | (RI) Recirculate: Induced Draft |  | RI | Closed | Fresh | Surface | Ohio River | Ohio River | OP | 6 | 2003 | 6 | 2003 | OP | 6 | 2003 | 6 | 2003 | OP | 6 | 2003 | 6 | 2003 | N | NG | CC | Y | IPP Non-CHP | 1 | 3 | 2 | 1 | 1C MB MG
59924 | OH | 55736 | Hanging Rock Energy Facility | 2015 | 11 | Many | Many | 1CCW | Natural Gas Fired Combined Cycle | 299 | 171634 | 171634 |  |  |  | 362 | 223068 | 215312 | 2775011 | 495732 |  | 2279279 |  | 2775011 |  |  |  |  | 112.381 | 99.729 | 655 | 581 |  |  | 602 | 16 | (RI) Recirculate: Induced Draft |  | RI | Closed | Fresh | Surface | Ohio River | Ohio River | OP | 6 | 2003 | 6 | 2003 | OP | 6 | 2003 | 6 | 2003 | OP | 6 | 2003 | 6 | 2003 | N | NG | CC | Y | IPP Non-CHP | 1 | 3 | 2 | 1 | 1C MB MG
59924 | OH | 55736 | Hanging Rock Energy Facility | 2015 | 12 | Many | Many | 1CCW | Natural Gas Fired Combined Cycle | 299 | 207972 | 207972 |  |  |  | 362 | 264694 | 255677 | 3524079 | 686378 |  | 2837701 |  | 3524079 |  |  |  |  | 132.241 | 119.589 | 636 | 575 |  |  | 742 | 16 | (RI) Recirculate: Induced Draft |  | RI | Closed | Fresh | Surface | Ohio River | Ohio River | OP | 6 | 2003 | 6 | 2003 | OP | 6 | 2003 | 6 | 2003 | OP | 6 | 2003 | 6 | 2003 | N | NG | CC | Y | IPP Non-CHP | 1 | 3 | 2 | 1 | 1C MB MG
59924 | OH | 55736 | Hanging Rock Energy Facility | 2015 | 1 | Many | Many | 2CCW | Natural Gas Fired Combined Cycle | 299 | 193655 | 193655 |  |  |  | 362 | 267549 | 260610 | 3176478 | 543273 |  | 2633206 |  | 3176478 |  |  |  |  | 112.758 | 104.123 | 582 | 538 |  |  | 739 | 16 | (RI) Recirculate: Induced Draft |  | RI | Closed | Fresh | Surface | Ohio River | Ohio River | OP | 7 | 2003 | 7 | 2003 | OP | 6 | 2003 | 6 | 2003 | OP | 6 | 2003 | 6 | 2003 | N | NG | CC | Y | IPP Non-CHP | 1 | 3 | 2 | 1 | 1C MB MG
59924 | OH | 55736 | Hanging Rock Energy Facility | 2015 | 2 | Many | Many | 2CCW | Natural Gas Fired Combined Cycle | 299 | 175784 | 175784 |  |  |  | 362 | 244863 | 237379 | 2861384 | 504025 |  | 2357358 |  | 2861384 |  |  |  |  | 117.015 | 105.528 | 666 | 600 |  |  | 672 | 16 | (RI) Recirculate: Induced Draft |  | RI | Closed | Fresh | Surface | Ohio River | Ohio River | OP | 7 | 2003 | 7 | 2003 | OP | 6 | 2003 | 6 | 2003 | OP | 6 | 2003 | 6 | 2003 | N | NG | CC | Y | IPP Non-CHP | 1 | 3 | 2 | 1 | 1C MB MG
59924 | OH | 55736 | Hanging Rock Energy Facility | 2015 | 3 | Many | Many | 2CCW | Natural Gas Fired Combined Cycle | 299 | 155667 | 155666 |  |  |  | 362 | 217353 | 209612 | 2955078 | 390212 |  | 2564867 |  | 2955078 |  |  |  |  | 96.324 | 87.823 | 619 | 564 |  |  | 676 | 16 | (RI) Recirculate: Induced Draft |  | RI | Closed | Fresh | Surface | Ohio River | Ohio River | OP | 7 | 2003 | 7 | 2003 | OP | 6 | 2003 | 6 | 2003 | OP | 6 | 2003 | 6 | 2003 | N | NG | CC | Y | IPP Non-CHP | 1 | 3 | 2 | 1 | 1C MB MG
59924 | OH | 55736 | Hanging Rock Energy Facility | 2015 | 4 | Many | Many | 2CCW | Natural Gas Fired Combined Cycle | 299 | 139044 | 139044 |  |  |  | 362 | 167674 | 160424 | 2243071 | 443586 |  | 1799485 |  | 2243071 |  |  |  |  | 28.807 | 25.663 | 207 | 185 |  |  | 485 | 16 | (RI) Recirculate: Induced Draft |  | RI | Closed | Fresh | Surface | Ohio River | Ohio River | OP | 7 | 2003 | 7 | 2003 | OP | 6 | 2003 | 6 | 2003 | OP | 6 | 2003 | 6 | 2003 | N | NG | CC | Y | IPP Non-CHP | 1 | 3 | 2 | 1 | 1C MB MG
59924 | OH | 55736 | Hanging Rock Energy Facility | 2015 | 5 | Many | Many | 2CCW | Natural Gas Fired Combined Cycle | 299 | 197161 | 197161 |  |  |  | 362 | 244411 | 232517 | 3193423 | 566695 |  | 2626728 |  | 3193423 |  |  |  |  | 158.912 | 148.146 | 806 | 751 |  |  | 744 | 16 | (RI) Recirculate: Induced Draft |  | RI | Closed | Fresh | Surface | Ohio River | Ohio River | OP | 7 | 2003 | 7 | 2003 | OP | 6 | 2003 | 6 | 2003 | OP | 6 | 2003 | 6 | 2003 | N | NG | CC | Y | IPP Non-CHP | 1 | 3 | 2 | 1 | 1C MB MG
59924 | OH | 55736 | Hanging Rock Energy Facility | 2015 | 6 | Many | Many | 2CCW | Natural Gas Fired Combined Cycle | 299 | 206649 | 206649 |  |  |  | 362 | 248263 | 234441 | 3293053 | 631599 |  | 2661454 |  | 3293053 |  |  |  |  | 175.071 | 161.181 | 847 | 780 |  |  | 720 | 16 | (RI) Recirculate: Induced Draft |  | RI | Closed | Fresh | Surface | Ohio River | Ohio River | OP | 7 | 2003 | 7 | 2003 | OP | 6 | 2003 | 6 | 2003 | OP | 6 | 2003 | 6 | 2003 | N | NG | CC | Y | IPP Non-CHP | 1 | 3 | 2 | 1 | 1C MB MG
59924 | OH | 55736 | Hanging Rock Energy Facility | 2015 | 7 | Many | Many | 2CCW | Natural Gas Fired Combined Cycle | 299 | 204950 | 204950 |  |  |  | 362 | 246340 | 231885 | 3451946 | 711944 |  | 2740002 |  | 3451946 |  |  |  |  | 160.513 | 150 | 783 | 732 |  |  | 736 | 16 | (RI) Recirculate: Induced Draft |  | RI | Closed | Fresh | Surface | Ohio River | Ohio River | OP | 7 | 2003 | 7 | 2003 | OP | 6 | 2003 | 6 | 2003 | OP | 6 | 2003 | 6 | 2003 | N | NG | CC | Y | IPP Non-CHP | 1 | 3 | 2 | 1 | 1C MB MG
59924 | OH | 55736 | Hanging Rock Energy Facility | 2015 | 8 | Many | Many | 2CCW | Natural Gas Fired Combined Cycle | 299 | 194403 | 194403 |  |  |  | 362 | 237943 | 224933 | 3264322 | 623711 |  | 2640611 |  | 3264322 |  |  |  |  | 161.988 | 150.563 | 833 | 774 |  |  | 744 | 16 | (RI) Recirculate: Induced Draft |  | RI | Closed | Fresh | Surface | Ohio River | Ohio River | OP | 7 | 2003 | 7 | 2003 | OP | 6 | 2003 | 6 | 2003 | OP | 6 | 2003 | 6 | 2003 | N | NG | CC | Y | IPP Non-CHP | 1 | 3 | 2 | 1 | 1C MB MG
59924 | OH | 55736 | Hanging Rock Energy Facility | 2015 | 9 | Many | Many | 2CCW | Natural Gas Fired Combined Cycle | 299 | 193327 | 193327 |  |  |  | 362 | 243642 | 231110 | 3165213 | 538458 |  | 2626754 |  | 3165213 |  |  |  |  | 158.686 | 145.645 | 821 | 753 |  |  | 717 | 16 | (RI) Recirculate: Induced Draft |  | RI | Closed | Fresh | Surface | Ohio River | Ohio River | OP | 7 | 2003 | 7 | 2003 | OP | 6 | 2003 | 6 | 2003 | OP | 6 | 2003 | 6 | 2003 | N | NG | CC | Y | IPP Non-CHP | 1 | 3 | 2 | 1 | 1C MB MG
59924 | OH | 55736 | Hanging Rock Energy Facility | 2015 | 10 | Many | Many | 2CCW | Natural Gas Fired Combined Cycle | 299 | 194724 | 194724 |  |  |  | 362 | 235218 | 225111 | 3046258 | 574775 |  | 2471483 |  | 3046258 |  |  |  |  | 156.125 | 143.474 | 802 | 737 |  |  | 680 | 16 | (RI) Recirculate: Induced Draft |  | RI | Closed | Fresh | Surface | Ohio River | Ohio River | OP | 7 | 2003 | 7 | 2003 | OP | 6 | 2003 | 6 | 2003 | OP | 6 | 2003 | 6 | 2003 | N | NG | CC | Y | IPP Non-CHP | 1 | 3 | 2 | 1 | 1C MB MG
59924 | OH | 55736 | Hanging Rock Energy Facility | 2015 | 11 | Many | Many | 2CCW | Natural Gas Fired Combined Cycle | 299 | 0 | 0 |  |  |  | 362 | 0 | -356 | 0 | 0 |  | 0 |  | 0 |  |  |  |  | 0 | 0 |  |  |  |  | 0 | 16 | (RI) Recirculate: Induced Draft |  | RI | Closed | Fresh | Surface | Ohio River | Ohio River | OP | 7 | 2003 | 7 | 2003 | OP | 6 | 2003 | 6 | 2003 | OP | 6 | 2003 | 6 | 2003 | N | NG | CC | Y | IPP Non-CHP | 1 | 3 | 2 | 1 | 1C MB MG
59924 | OH | 55736 | Hanging Rock Energy Facility | 2015 | 12 | Many | Many | 2CCW | Natural Gas Fired Combined Cycle | 299 | 57072 | 57072 |  |  |  | 362 | 81804 | 78438 | 1148048 | 146331 |  | 1001717 |  | 1148048 |  |  |  |  | 32.585 | 27.097 | 571 | 475 |  |  | 265 | 16 | (RI) Recirculate: Induced Draft |  | RI | Closed | Fresh | Surface | Ohio River | Ohio River | OP | 7 | 2003 | 7 | 2003 | OP | 6 | 2003 | 6 | 2003 | OP | 6 | 2003 | 6 | 2003 | N | NG | CC | Y | IPP Non-CHP | 1 | 3 | 2 | 1 | 1C MB MG
2860 | CA | 55748 | Los Esteros Critical Energy Center | 2015 | 1 | Many | Many | Many | Natural Gas Fired Combined Cycle | 126.1 | 1419 | 1345 |  |  |  | 180 | 3457 | 3278 | 38890 | 5018 |  | 33873 |  | 38890 |  |  |  |  | 2 | 1.2 | 1487 | 892 |  |  | 36 |  | (RI) Recirculate: Induced Draft |  | RI | Closed | Reclaimed | Discharge | City of San Jose Municipal | City of San Jose Municipal | OP | 2 | 2003 | 8 | 2013 | OP | 6 | 2013 | 6 | 2013 | OP | 6 | 2013 | 6 | 2013 | N | NG | CC | Y | IPP Non-CHP | 1 | 5 | 4 | 2 | Complex
2860 | CA | 55748 | Los Esteros Critical Energy Center | 2015 | 2 | Many | Many | Many | Natural Gas Fired Combined Cycle | 126.1 | 116 | 108 |  |  |  | 180 | 792 | 736 | 7791 | 0 |  | 7791 |  | 7791 |  |  |  |  | 0.6 | 0.4 | 5556 | 3704 |  |  | 11 |  | (RI) Recirculate: Induced Draft |  | RI | Closed | Reclaimed | Discharge | City of San Jose Municipal | City of San Jose Municipal | OP | 2 | 2003 | 8 | 2013 | OP | 6 | 2013 | 6 | 2013 | OP | 6 | 2013 | 6 | 2013 | N | NG | CC | Y | IPP Non-CHP | 1 | 5 | 4 | 2 | Complex
2860 | CA | 55748 | Los Esteros Critical Energy Center | 2015 | 3 | Many | Many | Many | Natural Gas Fired Combined Cycle | 126.1 | 2072 | 1952 |  |  |  | 180 | 5626 | 5299 | 60581 | 5603 |  | 54978 |  | 60581 |  |  |  |  | 3.1 | 2.3 | 1588 | 1178 |  |  | 64 |  | (RI) Recirculate: Induced Draft |  | RI | Closed | Reclaimed | Discharge | City of San Jose Municipal | City of San Jose Municipal | OP | 2 | 2003 | 8 | 2013 | OP | 6 | 2013 | 6 | 2013 | OP | 6 | 2013 | 6 | 2013 | N | NG | CC | Y | IPP Non-CHP | 1 | 5 | 4 | 2 | Complex
2860 | CA | 55748 | Los Esteros Critical Energy Center | 2015 | 4 | Many | Many | Many | Natural Gas Fired Combined Cycle | 126.1 | 16263 | 15941 |  |  |  | 180 | 39316 | 38538 | 439759 | 57389 |  | 382370 |  | 439759 |  |  |  |  | 16.7 | 13.2 | 1048 | 828 |  |  | 356 |  | (RI) Recirculate: Induced Draft |  | RI | Closed | Reclaimed | Discharge | City of San Jose Municipal | City of San Jose Municipal | OP | 2 | 2003 | 8 | 2013 | OP | 6 | 2013 | 6 | 2013 | OP | 6 | 2013 | 6 | 2013 | N | NG | CC | Y | IPP Non-CHP | 1 | 5 | 4 | 2 | Complex
2860 | CA | 55748 | Los Esteros Critical Energy Center | 2015 | 5 | Many | Many | Many | Natural Gas Fired Combined Cycle | 126.1 | 10566 | 10064 |  |  |  | 180 | 23142 | 22044 | 262340 | 32900 |  | 229440 |  | 262340 |  |  |  |  | 10.2 | 8.4 | 1014 | 835 |  |  | 202 |  | (RI) Recirculate: Induced Draft |  | RI | Closed | Reclaimed | Discharge | City of San Jose Municipal | City of San Jose Municipal | OP | 2 | 2003 | 8 | 2013 | OP | 6 | 2013 | 6 | 2013 | OP | 6 | 2013 | 6 | 2013 | N | NG | CC | Y | IPP Non-CHP | 1 | 5 | 4 | 2 | Complex
2860 | CA | 55748 | Los Esteros Critical Energy Center | 2015 | 6 | Many | Many | Many | Natural Gas Fired Combined Cycle | 126.1 | 9710 | 9228 |  |  |  | 180 | 26938 | 25602 | 285015 | 19054 |  | 265961 |  | 285015 |  |  |  |  | 11.9 | 9.5 | 1290 | 1029 |  |  | 192 |  | (RI) Recirculate: Induced Draft |  | RI | Closed | Reclaimed | Discharge | City of San Jose Municipal | City of San Jose Municipal | OP | 2 | 2003 | 8 | 2013 | OP | 6 | 2013 | 6 | 2013 | OP | 6 | 2013 | 6 | 2013 | N | NG | CC | Y | IPP Non-CHP | 1 | 5 | 4 | 2 | Complex
2860 | CA | 55748 | Los Esteros Critical Energy Center | 2015 | 7 | Many | Many | Many | Natural Gas Fired Combined Cycle | 126.1 | 6858 | 6482 |  |  |  | 180 | 18517 | 17503 | 203073 | 20608 |  | 182465 |  | 203073 |  |  |  |  | 9.5 | 7.4 | 1466 | 1142 |  |  | 168 |  | (RI) Recirculate: Induced Draft |  | RI | Closed | Reclaimed | Discharge | City of San Jose Municipal | City of San Jose Municipal | OP | 2 | 2003 | 8 | 2013 | OP | 6 | 2013 | 6 | 2013 | OP | 6 | 2013 | 6 | 2013 | N | NG | CC | Y | IPP Non-CHP | 1 | 5 | 4 | 2 | Complex
2860 | CA | 55748 | Los Esteros Critical Energy Center | 2015 | 8 | Many | Many | Many | Natural Gas Fired Combined Cycle | 126.1 | 11392 | 10841 |  |  |  | 180 | 26792 | 25488 | 302197 | 37172 |  | 265025 |  | 302197 |  |  |  |  | 13.2 | 10.7 | 1218 | 987 |  |  | 202 |  | (RI) Recirculate: Induced Draft |  | RI | Closed | Reclaimed | Discharge | City of San Jose Municipal | City of San Jose Municipal | OP | 2 | 2003 | 8 | 2013 | OP | 6 | 2013 | 6 | 2013 | OP | 6 | 2013 | 6 | 2013 | N | NG | CC | Y | IPP Non-CHP | 1 | 5 | 4 | 2 | Complex
2860 | CA | 55748 | Los Esteros Critical Energy Center | 2015 | 9 | Many | Many | Many | Natural Gas Fired Combined Cycle | 126.1 | 12735 | 12081 |  |  |  | 180 | 30948 | 29359 | 345599 | 37918 |  | 307681 |  | 345599 |  |  |  |  | 15.7 | 12.8 | 1300 | 1060 |  |  | 234 |  | (RI) Recirculate: Induced Draft |  | RI | Closed | Reclaimed | Discharge | City of San Jose Municipal | City of San Jose Municipal | OP | 2 | 2003 | 8 | 2013 | OP | 6 | 2013 | 6 | 2013 | OP | 6 | 2013 | 6 | 2013 | N | NG | CC | Y | IPP Non-CHP | 1 | 5 | 4 | 2 | Complex
2860 | CA | 55748 | Los Esteros Critical Energy Center | 2015 | 10 | Many | Many | Many | Natural Gas Fired Combined Cycle | 126.1 | 13899 | 13182 |  |  |  | 180 | 31099 | 29496 | 358073 | 47914 |  | 310159 |  | 358073 |  |  |  |  | 15 | 12.3 | 1138 | 933 |  |  | 269 |  | (RI) Recirculate: Induced Draft |  | RI | Closed | Reclaimed | Discharge | City of San Jose Municipal | City of San Jose Municipal | OP | 2 | 2003 | 8 | 2013 | OP | 6 | 2013 | 6 | 2013 | OP | 6 | 2013 | 6 | 2013 | N | NG | CC | Y | IPP Non-CHP | 1 | 5 | 4 | 2 | Complex
2860 | CA | 55748 | Los Esteros Critical Energy Center | 2015 | 11 | Many | Many | Many | Natural Gas Fired Combined Cycle | 126.1 | 9343 | 8787 |  |  |  | 180 | 31039 | 29194 | 337168 | 18393 |  | 318775 |  | 337168 |  |  |  |  | 13 | 9.9 | 1479 | 1127 |  |  | 361 |  | (RI) Recirculate: Induced Draft |  | RI | Closed | Reclaimed | Discharge | City of San Jose Municipal | City of San Jose Municipal | OP | 2 | 2003 | 8 | 2013 | OP | 6 | 2013 | 6 | 2013 | OP | 6 | 2013 | 6 | 2013 | N | NG | CC | Y | IPP Non-CHP | 1 | 5 | 4 | 2 | Complex
2860 | CA | 55748 | Los Esteros Critical Energy Center | 2015 | 12 | Many | Many | Many | Natural Gas Fired Combined Cycle | 126.1 | 9844 | 9332 |  |  |  | 180 | 27099 | 25690 | 297059 | 24248 |  | 272811 |  | 297059 |  |  |  |  | 10 | 8.1 | 1072 | 868 |  |  | 269 |  | (RI) Recirculate: Induced Draft |  | RI | Closed | Reclaimed | Discharge | City of San Jose Municipal | City of San Jose Municipal | OP | 2 | 2003 | 8 | 2013 | OP | 6 | 2013 | 6 | 2013 | OP | 6 | 2013 | 6 | 2013 | N | NG | CC | Y | IPP Non-CHP | 1 | 5 | 4 | 2 | Complex
16233 | MT | 55749 | Hardin Generator Project | 2015 | 1 | UNT1 | PC1 | CCW1 | Conventional Steam Coal | 107 | 41167 | 36247 | [6 empty] | 460383 | 460383 |  |  | 458451 | 1932 |  |  |  |  | 31.98 | 31.98 | 882 | 882 | 69 | 69 | 410 | 3 | (RI) Recirculate: Induced Draft |  | RI | Closed | Fresh | Surface | BIGHORN RIVER |  | OP | 3 | 2006 | 3 | 2006 | OP | 4 | 2006 | 4 | 2006 | OP | 4 | 2006 | 4 | 2006 | N | SUB | ST | N/A | IPP Non-CHP | 1 | 1 | 1 | 1 | Simple
16233 | MT | 55749 | Hardin Generator Project | 2015 | 2 | UNT1 | PC1 | CCW1 | Conventional Steam Coal | 107 | 2566 | 2194 | [6 empty] | 28484 | 28484 |  |  | 24691 | 3793 |  |  |  |  | 2.418 | 2.418 | 1102 | 1102 | 85 | 85 | 31 | 3 | (RI) Recirculate: Induced Draft |  | RI | Closed | Fresh | Surface | BIGHORN RIVER |  | OP | 3 | 2006 | 3 | 2006 | OP | 4 | 2006 | 4 | 2006 | OP | 4 | 2006 | 4 | 2006 | N | SUB | ST | N/A | IPP Non-CHP | 1 | 1 | 1 | 1 | Simple
16233 | MT | 55749 | Hardin Generator Project | 2015 | 3 | UNT1 | PC1 | CCW1 | Conventional Steam Coal | 107 | 7990 | 7078 | [6 empty] | 68451 | 68451 |  |  | 63158 | 5293 |  |  |  |  | 5.928 | 5.928 | 838 | 838 | 87 | 87 | 76 | 3 | (RI) Recirculate: Induced Draft |  | RI | Closed | Fresh | Surface | BIGHORN RIVER |  | OP | 3 | 2006 | 3 | 2006 | OP | 4 | 2006 | 4 | 2006 | OP | 4 | 2006 | 4 | 2006 | N | SUB | ST | N/A | IPP Non-CHP | 1 | 1 | 1 | 1 | Simple
16233 | MT | 55749 | Hardin Generator Project | 2015 | 4 | UNT1 | PC1 | CCW1 | Conventional Steam Coal | 107 | 0 | 0 | [6 empty] | 0 | 0 |  |  | 0 | 0 |  |  |  |  | 0 | 0 |  |  |  |  | 0 | 3 | (RI) Recirculate: Induced Draft |  | RI | Closed | Fresh | Surface | BIGHORN RIVER |  | OP | 3 | 2006 | 3 | 2006 | OP | 4 | 2006 | 4 | 2006 | OP | 4 | 2006 | 4 | 2006 | N | SUB | ST | N/A | IPP Non-CHP | 1 | 1 | 1 | 1 | Simple
16233 | MT | 55749 | Hardin Generator Project | 2015 | 5 | UNT1 | PC1 | CCW1 | Conventional Steam Coal | 107 | 41789 | 37241 | [6 empty] | 476262 | 476262 |  |  | 474688 | 1574 |  |  |  |  | 29.562 | 29.562 | 794 | 794 | 62 | 62 | 379 | 3 | (RI) Recirculate: Induced Draft |  | RI | Closed | Fresh | Surface | BIGHORN RIVER |  | OP | 3 | 2006 | 3 | 2006 | OP | 4 | 2006 | 4 | 2006 | OP | 4 | 2006 | 4 | 2006 | N | SUB | ST | N/A | IPP Non-CHP | 1 | 1 | 1 | 1 | Simple
16233 | MT | 55749 | Hardin Generator Project | 2015 | 6 | UNT1 | PC1 | CCW1 | Conventional Steam Coal | 107 | 81576 | 72936 | [6 empty] | 891406 | 891406 |  |  | 888702 | 2704 |  |  |  |  | 56.16 | 56.16 | 770 | 770 | 63 | 63 | 720 | 3 | (RI) Recirculate: Induced Draft |  | RI | Closed | Fresh | Surface | BIGHORN RIVER |  | OP | 3 | 2006 | 3 | 2006 | OP | 4 | 2006 | 4 | 2006 | OP | 4 | 2006 | 4 | 2006 | N | SUB | ST | N/A | IPP Non-CHP | 1 | 1 | 1 | 1 | Simple
16233 | MT | 55749 | Hardin Generator Project | 2015 | 7 | UNT1 | PC1 | CCW1 | Conventional Steam Coal | 107 | 72585 | 64713 | [6 empty] | 791034 | 791034 |  |  | 788934 | 2100 |  |  |  |  | 51.568 | 56.168 | 797 | 868 | 65 | 71 | 656 | 3 | (RI) Recirculate: Induced Draft |  | RI | Closed | Fresh | Surface | BIGHORN RIVER |  | OP | 3 | 2006 | 3 | 2006 | OP | 4 | 2006 | 4 | 2006 | OP | 4 | 2006 | 4 | 2006 | N | SUB | ST | N/A | IPP Non-CHP | 1 | 1 | 1 | 1 | Simple
16233 | MT | 55749 | Hardin Generator Project | 2015 | 8 | UNT1 | PC1 | CCW1 | Conventional Steam Coal | 107 | 63650 | 56702 | [6 empty] | 689520 | 689520 |  |  | 689520 | 0 |  |  |  |  | 45.162 | 45.162 | 796 | 796 | 65 | 65 | 579 | 3 | (RI) Recirculate: Induced Draft |  | RI | Closed | Fresh | Surface | BIGHORN RIVER |  | OP | 3 | 2006 | 3 | 2006 | OP | 4 | 2006 | 4 | 2006 | OP | 4 | 2006 | 4 | 2006 | N | SUB | ST | N/A | IPP Non-CHP | 1 | 1 | 1 | 1 | Simple
16233 | MT | 55749 | Hardin Generator Project | 2015 | 9 | UNT1 | PC1 | CCW1 | Conventional Steam Coal | 107 | 71243 | 63719 | [6 empty] | 786459 | 786459 |  |  | 786459 | 0 |  |  |  |  | 48.906 | 48.906 | 768 | 768 | 62 | 62 | 627 | 3 | (RI) Recirculate: Induced Draft |  | RI | Closed | Fresh | Surface | BIGHORN RIVER |  | OP | 3 | 2006 | 3 | 2006 | OP | 4 | 2006 | 4 | 2006 | OP | 4 | 2006 | 4 | 2006 | N | SUB | ST | N/A | IPP Non-CHP | 1 | 1 | 1 | 1 | Simple
16233 | MT | 55749 | Hardin Generator Project | 2015 | 10 | UNT1 | PC1 | CCW1 | Conventional Steam Coal | 107 | 59483 | 52427 | [6 empty] | 645119 | 645119 |  |  | 642079 | 3040 |  |  |  |  | 45.864 | 45.864 | 875 | 875 | 71 | 71 | 588 | 3 | (RI) Recirculate: Induced Draft |  | RI | Closed | Fresh | Surface | BIGHORN RIVER |  | OP | 3 | 2006 | 3 | 2006 | OP | 4 | 2006 | 4 | 2006 | OP | 4 | 2006 | 4 | 2006 | N | SUB | ST | N/A | IPP Non-CHP | 1 | 1 | 1 | 1 | Simple
16233 | MT | 55749 | Hardin Generator Project | 2015 | 11 | UNT1 | PC1 | CCW1 | Conventional Steam Coal | 107 | 63229 | 54589 | [6 empty] | 685259 | 685259 |  |  | 684577 | 683 |  |  |  |  | 56.16 | 56.16 | 1029 | 1029 | 82 | 82 | 720 | 3 | (RI) Recirculate: Induced Draft |  | RI | Closed | Fresh | Surface | BIGHORN RIVER |  | OP | 3 | 2006 | 3 | 2006 | OP | 4 | 2006 | 4 | 2006 | OP | 4 | 2006 | 4 | 2006 | N | SUB | ST | N/A | IPP Non-CHP | 1 | 1 | 1 | 1 | Simple
16233 | MT | 55749 | Hardin Generator Project | 2015 | 12 | UNT1 | PC1 | CCW1 | Conventional Steam Coal | 107 | 48552 | 42144 | [6 empty] | 527391 | 527391 |  |  | 523642 | 3749 |  |  |  |  | 41.652 | 41.652 | 988 | 988 | 79 | 79 | 534 | 3 | (RI) Recirculate: Induced Draft |  | RI | Closed | Fresh | Surface | BIGHORN RIVER |  | OP | 3 | 2006 | 3 | 2006 | OP | 4 | 2006 | 4 | 2006 | OP | 4 | 2006 | 4 | 2006 | N | SUB | ST | N/A | IPP Non-CHP | 1 | 1 | 1 | 1 | Simple
6693 | PA | 55801 | FPL Energy Marcus Hook LP | 2015 | 1 | Many | Many | TWR1 | Natural Gas Fired Combined Cycle | 263 | 93182 | 93182 |  |  |  | 523 | 201338 | 191693 | 2136501 | 5926 |  | 2130576 |  | 2136501 |  |  | 0 |  | 95.766 | 76.468 | 1028 | 821 |  |  | 744 | 10 | (RI) Recirculate: Induced Draft |  | RI | Closed | Fresh | Surface | Delaware River | Delaware River | OP | 12 | 2004 | 12 | 2004 | OP | 12 | 2004 | 12 | 2004 | OP | 12 | 2004 | 12 | 2004 | Y | NG | CC | Y | IPP CHP | 1 | 4 | 3 | 1 | 1C MB MG
6693 | PA | 55801 | FPL Energy Marcus Hook LP | 2015 | 2 | Many | Many | TWR1 | Natural Gas Fired Combined Cycle | 263 | 88306 | 88306 |  |  |  | 523 | 186602 | 177045 | 2136500 | 8010 |  | 2128490 |  | 2136500 |  |  | 0 |  | 108.62 | 75.992 | 1230 | 861 |  |  | 672 | 10 | (RI) Recirculate: Induced Draft |  | RI | Closed | Fresh | Surface | Delaware River | Delaware River | OP | 12 | 2004 | 12 | 2004 | OP | 12 | 2004 | 12 | 2004 | OP | 12 | 2004 | 12 | 2004 | Y | NG | CC | Y | IPP CHP | 1 | 4 | 3 | 1 | 1C MB MG
6693 | PA | 55801 | FPL Energy Marcus Hook LP | 2015 | 3 | Many | Many | TWR1 | Natural Gas Fired Combined Cycle | 263 | 118475 | 118475 |  |  |  | 523 | 258662 | 247964 | 2770474 | 27742 |  | 2742732 |  | 2770474 |  |  | 0 |  | 123.055 | 88.837 | 1039 | 750 |  |  | 744 | 10 | (RI) Recirculate: Induced Draft |  | RI | Closed | Fresh | Surface | Delaware River | Delaware River | OP | 12 | 2004 | 12 | 2004 | OP | 12 | 2004 | 12 | 2004 | OP | 12 | 2004 | 12 | 2004 | Y | NG | CC | Y | IPP CHP | 1 | 4 | 3 | 1 | 1C MB MG
6693 | PA | 55801 | FPL Energy Marcus Hook LP | 2015 | 4 | Many | Many | TWR1 | Natural Gas Fired Combined Cycle | 263 | 69795 | 69795 |  |  |  | 523 | 152241 | 144478 | 1583040 | 15032 |  | 1568008 |  | 1583040 |  |  | 0 |  | 83.281 | 65.986 | 1193 | 945 |  |  | 573 | 10 | (RI) Recirculate: Induced Draft |  | RI | Closed | Fresh | Surface | Delaware River | Delaware River | OP | 12 | 2004 | 12 | 2004 | OP | 12 | 2004 | 12 | 2004 | OP | 12 | 2004 | 12 | 2004 | Y | NG | CC | Y | IPP CHP | 1 | 4 | 3 | 1 | 1C MB MG
6693 | PA | 55801 | FPL Energy Marcus Hook LP | 2015 | 5 | Many | Many | TWR1 | Natural Gas Fired Combined Cycle | 263 | 125262 | 125262 |  |  |  | 523 | 263425 | 253034 | 2775168 | 10680 |  | 2764488 |  | 2775168 |  |  | 0 |  | 122.244 | 99.7 | 976 | 796 |  |  | 744 | 10 | (RI) Recirculate: Induced Draft |  | RI | Closed | Fresh | Surface | Delaware River | Delaware River | OP | 12 | 2004 | 12 | 2004 | OP | 12 | 2004 | 12 | 2004 | OP | 12 | 2004 | 12 | 2004 | Y | NG | CC | Y | IPP CHP | 1 | 4 | 3 | 1 | 1C MB MG
6693 | PA | 55801 | FPL Energy Marcus Hook LP | 2015 | 6 | Many | Many | TWR1 | Natural Gas Fired Combined Cycle | 263 | 133843 | 133843 |  |  |  | 523 | 273476 | 262752 | 2913947 | 26431 |  | 2887516 |  | 2913947 |  |  | 0 |  | 129.156 | 104.758 | 965 | 783 |  |  | 720 | 10 | (RI) Recirculate: Induced Draft |  | RI | Closed | Fresh | Surface | Delaware River | Delaware River | OP | 12 | 2004 | 12 | 2004 | OP | 12 | 2004 | 12 | 2004 | OP | 12 | 2004 | 12 | 2004 | Y | NG | CC | Y | IPP CHP | 1 | 4 | 3 | 1 | 1C MB MG
6693 | PA | 55801 | FPL Energy Marcus Hook LP | 2015 | 7 | Many | Many | TWR1 | Natural Gas Fired Combined Cycle | 263 | 180128 | 180128 |  |  |  | 523 | 361387 | 349333 | 3837408 | 52100 |  | 3785308 |  | 3837408 |  |  | 0 |  | 152.927 | 131.413 | 849 | 730 |  |  | 744 | 10 | (RI) Recirculate: Induced Draft |  | RI | Closed | Fresh | Surface | Delaware River | Delaware River | OP | 12 | 2004 | 12 | 2004 | OP | 12 | 2004 | 12 | 2004 | OP | 12 | 2004 | 12 | 2004 | Y | NG | CC | Y | IPP CHP | 1 | 4 | 3 | 1 | 1C MB MG
6693 | PA | 55801 | FPL Energy Marcus Hook LP | 2015 | 8 | Many | Many | TWR1 | Natural Gas Fired Combined Cycle | 263 | 180400 | 180400 |  |  |  | 523 | 359053 | 346880 | 3827492 | 58838 |  | 3768654 |  | 3827492 |  |  | 0 |  | 163.597 | 132.67 | 907 | 735 |  |  | 744 | 10 | (RI) Recirculate: Induced Draft |  | RI | Closed | Fresh | Surface | Delaware River | Delaware River | OP | 12 | 2004 | 12 | 2004 | OP | 12 | 2004 | 12 | 2004 | OP | 12 | 2004 | 12 | 2004 | Y | NG | CC | Y | IPP CHP | 1 | 4 | 3 | 1 | 1C MB MG
6693 | PA | 55801 | FPL Energy Marcus Hook LP | 2015 | 9 | Many | Many | TWR1 | Natural Gas Fired Combined Cycle | 263 | 179188 | 179188 |  |  |  | 523 | 359241 | 347333 | 3748959 | 53557 |  | 3695403 |  | 3748959 |  |  | 0 |  | 190.791 | 130.006 | 1065 | 726 |  |  | 720 | 10 | (RI) Recirculate: Induced Draft |  | RI | Closed | Fresh | Surface | Delaware River | Delaware River | OP | 12 | 2004 | 12 | 2004 | OP | 12 | 2004 | 12 | 2004 | OP | 12 | 2004 | 12 | 2004 | Y | NG | CC | Y | IPP CHP | 1 | 4 | 3 | 1 | 1C MB MG
6693 | PA | 55801 | FPL Energy Marcus Hook LP | 2015 | 10 | Many | Many | TWR1 | Natural Gas Fired Combined Cycle | 263 | 102568 | 102568 |  |  |  | 523 | 223921 | 215448 | 2314845 | 4270 |  | 2310575 |  | 2314845 |  |  | 0 |  | 149.119 | 98.248 | 1454 | 958 |  |  | 647 | 10 | (RI) Recirculate: Induced Draft |  | RI | Closed | Fresh | Surface | Delaware River | Delaware River | OP | 12 | 2004 | 12 | 2004 | OP | 12 | 2004 | 12 | 2004 | OP | 12 | 2004 | 12 | 2004 | Y | NG | CC | Y | IPP CHP | 1 | 4 | 3 | 1 | 1C MB MG
6693 | PA | 55801 | FPL Energy Marcus Hook LP | 2015 | 11 | Many | Many | TWR1 | Natural Gas Fired Combined Cycle | 263 | 124009 | 124009 |  |  |  | 523 | 261082 | 250644 | 2713298 | 15076 |  | 2698222 |  | 2713298 |  |  | 0 |  | 130.587 | 97.029 | 1053 | 782 |  |  | 720 | 10 | (RI) Recirculate: Induced Draft |  | RI | Closed | Fresh | Surface | Delaware River | Delaware River | OP | 12 | 2004 | 12 | 2004 | OP | 12 | 2004 | 12 | 2004 | OP | 12 | 2004 | 12 | 2004 | Y | NG | CC | Y | IPP CHP | 1 | 4 | 3 | 1 | 1C MB MG
6693 | PA | 55801 | FPL Energy Marcus Hook LP | 2015 | 12 | Many | Many | TWR1 | Natural Gas Fired Combined Cycle | 263 | 113770 | 113770 |  |  |  | 523 | 240908 | 230572 | 2420782 | 4266 |  | 2416516 |  | 2420782 |  |  | 0 |  | 105.177 | 85.581 | 924 | 752 |  |  | 744 | 10 | (RI) Recirculate: Induced Draft |  | RI | Closed | Fresh | Surface | Delaware River | Delaware River | OP | 12 | 2004 | 12 | 2004 | OP | 12 | 2004 | 12 | 2004 | OP | 12 | 2004 | 12 | 2004 | Y | NG | CC | Y | IPP CHP | 1 | 4 | 3 | 1 | 1C MB MG
56613 | WA | 55818 | Frederickson Power LP | 2015 | 1 | Many | HRSG-1 | CS-1 | Natural Gas Fired Combined Cycle | 82 | 34 | 32 |  |  |  | 160 | 64 | 61 | 769 | 0 |  | 769 |  | 769 |  |  |  |  | 0.797 | 0 | 24906 | 0 |  |  | 744 |  | (RI) Recirculate: Induced Draft |  | RI | Closed | Other | Other | Municipality | Pierce County wastewater system | OP | 8 | 2002 | 8 | 2002 | OP | 8 | 2002 | 8 | 2002 | OP | 8 | 2002 | 8 | 2002 | N | NG | CC | Y | IPP Non-CHP | 1 | 2 | 1 | 1 | 1C 1B MG
56613 | WA | 55818 | Frederickson Power LP | 2015 | 2 | Many | HRSG-1 | CS-1 | Natural Gas Fired Combined Cycle | 82 | 0 | 0 |  |  |  | 160 | 0 | 0 | 0 | 0 |  | 0 |  | 0 |  |  |  |  | 0.751 | 0 |  |  |  |  | 672 |  | (RI) Recirculate: Induced Draft |  | RI | Closed | Other | Other | Municipality | Pierce County wastewater system | OP | 8 | 2002 | 8 | 2002 | OP | 8 | 2002 | 8 | 2002 | OP | 8 | 2002 | 8 | 2002 | N | NG | CC | Y | IPP Non-CHP | 1 | 2 | 1 | 1 | 1C 1B MG
56613 | WA | 55818 | Frederickson Power LP | 2015 | 3 | Many | HRSG-1 | CS-1 | Natural Gas Fired Combined Cycle | 82 | 0 | 0 |  |  |  | 160 | 0 | 0 | 0 | 0 |  | 0 |  | 0 |  |  |  |  | 0.847 | 0 |  |  |  |  | 744 |  | (RI) Recirculate: Induced Draft |  | RI | Closed | Other | Other | Municipality | Pierce County wastewater system | OP | 8 | 2002 | 8 | 2002 | OP | 8 | 2002 | 8 | 2002 | OP | 8 | 2002 | 8 | 2002 | N | NG | CC | Y | IPP Non-CHP | 1 | 2 | 1 | 1 | 1C 1B MG
56613 | WA | 55818 | Frederickson Power LP | 2015 | 4 | Many | HRSG-1 | CS-1 | Natural Gas Fired Combined Cycle | 82 | 0 | 0 |  |  |  | 160 | 0 | 0 | 0 | 0 |  | 0 |  | 0 |  |  |  |  | 1.074 | 0 |  |  |  |  | 720 |  | (RI) Recirculate: Induced Draft |  | RI | Closed | Other | Other | Municipality | Pierce County wastewater system | OP | 8 | 2002 | 8 | 2002 | OP | 8 | 2002 | 8 | 2002 | OP | 8 | 2002 | 8 | 2002 | N | NG | CC | Y | IPP Non-CHP | 1 | 2 | 1 | 1 | 1C 1B MG
56613 | WA | 55818 | Frederickson Power LP | 2015 | 5 | Many | HRSG-1 | CS-1 | Natural Gas Fired Combined Cycle | 82 | 41414 | 40490 |  |  |  | 160 | 78062 | 76308 | 837824 | 3261 |  | 834563 |  | 837824 |  |  |  |  | 33.774 | 30.338 | 834 | 749 |  |  | 744 |  | (RI) Recirculate: Induced Draft |  | RI | Closed | Other | Other | Municipality | Pierce County wastewater system | OP | 8 | 2002 | 8 | 2002 | OP | 8 | 2002 | 8 | 2002 | OP | 8 | 2002 | 8 | 2002 | N | NG | CC | Y | IPP Non-CHP | 1 | 2 | 1 | 1 | 1C 1B MG
56613 | WA | 55818 | Frederickson Power LP | 2015 | 6 | Many | HRSG-1 | CS-1 | Natural Gas Fired Combined Cycle | 82 | 65679 | 64312 |  |  |  | 160 | 116625 | 114032 | 1279462 | 37799 |  | 1241663 |  | 1279462 |  |  |  |  | 56.728 | 50.101 | 882 | 779 |  |  | 720 |  | (RI) Recirculate: Induced Draft |  | RI | Closed | Other | Other | Municipality | Pierce County wastewater system | OP | 8 | 2002 | 8 | 2002 | OP | 8 | 2002 | 8 | 2002 | OP | 8 | 2002 | 8 | 2002 | N | NG | CC | Y | IPP Non-CHP | 1 | 2 | 1 | 1 | 1C 1B MG
56613 | WA | 55818 | Frederickson Power LP | 2015 | 7 | Many | HRSG-1 | CS-1 | Natural Gas Fired Combined Cycle | 82 | 68839 | 67428 |  |  |  | 160 | 119397 | 116717 | 1321296 | 50220 |  | 1271077 |  | 1321296 |  |  |  |  | 59.061 | 52.853 | 876 | 784 |  |  | 744 |  | (RI) Recirculate: Induced Draft |  | RI | Closed | Other | Other | Municipality | Pierce County wastewater system | OP | 8 | 2002 | 8 | 2002 | OP | 8 | 2002 | 8 | 2002 | OP | 8 | 2002 | 8 | 2002 | N | NG | CC | Y | IPP Non-CHP | 1 | 2 | 1 | 1 | 1C 1B MG
56613 | WA | 55818 | Frederickson Power LP | 2015 | 8 | Many | HRSG-1 | CS-1 | Natural Gas Fired Combined Cycle | 82 | 66118 | 64722 |  |  |  | 160 | 117817 | 115165 | 1286645 | 34321 |  | 1252324 |  | 1286645 |  |  |  |  | 58.392 | 52.375 | 902 | 809 |  |  | 744 |  | (RI) Recirculate: Induced Draft |  | RI | Closed | Other | Other | Municipality | Pierce County wastewater system | OP | 8 | 2002 | 8 | 2002 | OP | 8 | 2002 | 8 | 2002 | OP | 8 | 2002 | 8 | 2002 | N | NG | CC | Y | IPP Non-CHP | 1 | 2 | 1 | 1 | 1C 1B MG
56613 | WA | 55818 | Frederickson Power LP | 2015 | 9 | Many | HRSG-1 | CS-1 | Natural Gas Fired Combined Cycle | 82 | 64338 | 62972 |  |  |  | 160 | 117540 | 114946 | 1266354 | 21215 |  | 1245139 |  | 1266354 |  |  |  |  | 53.51 | 48.153 | 850 | 765 |  |  | 720 |  | (RI) Recirculate: Induced Draft |  | RI | Closed | Other | Other | Municipality | Pierce County wastewater system | OP | 8 | 2002 | 8 | 2002 | OP | 8 | 2002 | 8 | 2002 | OP | 8 | 2002 | 8 | 2002 | N | NG | CC | Y | IPP Non-CHP | 1 | 2 | 1 | 1 | 1C 1B MG
56613 | WA | 55818 | Frederickson Power LP | 2015 | 10 | Many | HRSG-1 | CS-1 | Natural Gas Fired Combined Cycle | 82 | 66413 | 65001 |  |  |  | 160 | 121952 | 119271 | 1311224 | 20049 |  | 1291176 |  | 1311224 |  |  |  |  | 53.792 | 47.841 | 828 | 736 |  |  | 744 |  | (RI) Recirculate: Induced Draft |  | RI | Closed | Other | Other | Municipality | Pierce County wastewater system | OP | 8 | 2002 | 8 | 2002 | OP | 8 | 2002 | 8 | 2002 | OP | 8 | 2002 | 8 | 2002 | N | NG | CC | Y | IPP Non-CHP | 1 | 2 | 1 | 1 | 1C 1B MG
56613 | WA | 55818 | Frederickson Power LP | 2015 | 11 | Many | HRSG-1 | CS-1 | Natural Gas Fired Combined Cycle | 82 | 49684 | 48623 |  |  |  | 160 | 93695 | 91680 | 989590 | 2935 |  | 986654 |  | 989590 |  |  |  |  | 36.16 | 31.905 | 744 | 656 |  |  | 720 |  | (RI) Recirculate: Induced Draft |  | RI | Closed | Other | Other | Municipality | Pierce County wastewater system | OP | 8 | 2002 | 8 | 2002 | OP | 8 | 2002 | 8 | 2002 | OP | 8 | 2002 | 8 | 2002 | N | NG | CC | Y | IPP Non-CHP | 1 | 2 | 1 | 1 | 1C 1B MG
56613 | WA | 55818 | Frederickson Power LP | 2015 | 12 | Many | HRSG-1 | CS-1 | Natural Gas Fired Combined Cycle | 82 | 31307 | 30631 |  |  |  | 160 | 58933 | 57649 | 629072 | 2263 |  | 626809 |  | 629072 |  |  |  |  | 22.907 | 20.104 | 748 | 656 |  |  | 744 |  | (RI) Recirculate: Induced Draft |  | RI | Closed | Other | Other | Municipality | Pierce County wastewater system | OP | 8 | 2002 | 8 | 2002 | OP | 8 | 2002 | 8 | 2002 | OP | 8 | 2002 | 8 | 2002 | N | NG | CC | Y | IPP Non-CHP | 1 | 2 | 1 | 1 | 1C 1B MG
17650 | FL | 55821 | Curtis H Stanton Energy Center | 2015 | 1 | Many | Many | 1 | Natural Gas Fired Combined Cycle |  | 11606 | 9762 |  |  |  | 657 | 19339 | 19168 | 225746 | 0 |  | 225746 |  | 225746 | 0 |  |  |  | 8.555 | 6.922 | 876 | 709 |  |  | 116 |  | (RI) Recirculate: Induced Draft |  | RI | Closed | Reclaimed | Discharge | Stanton Energy Center |  | OP | 10 | 2003 | 10 | 2003 | OP | 10 | 2003 | 10 | 2003 | OP | 10 | 2003 | 10 | 2003 | N | NG | CC | Y | IPP Non-CHP | 1 | 3 | 2 | 1 | 1C MB MG
17650 | FL | 55821 | Curtis H Stanton Energy Center | 2015 | 2 | Many | Many | 1 | Natural Gas Fired Combined Cycle |  | 21300 | 18960 |  |  |  | 657 | 34810 | 34510 | 424746 | 7774 |  | 416972 |  | 424746 | 0 |  |  |  | 13.799 | 11.921 | 728 | 629 |  |  | 213 |  | (RI) Recirculate: Induced Draft |  | RI | Closed | Reclaimed | Discharge | Stanton Energy Center |  | OP | 10 | 2003 | 10 | 2003 | OP | 10 | 2003 | 10 | 2003 | OP | 10 | 2003 | 10 | 2003 | N | NG | CC | Y | IPP Non-CHP | 1 | 3 | 2 | 1 | 1C MB MG
17650 | FL | 55821 | Curtis H Stanton Energy Center | 2015 | 3 | Many | Many | 1 | Natural Gas Fired Combined Cycle |  | 46888 | 43170 |  |  |  | 657 | 74761 | 74112 | 886971 | 19652 |  | 867319 |  | 886971 | 0 |  |  |  | 34.803 | 29.671 | 806 | 687 |  |  | 460 |  | (RI) Recirculate: Induced Draft |  | RI | Closed | Reclaimed | Discharge | Stanton Energy Center |  | OP | 10 | 2003 | 10 | 2003 | OP | 10 | 2003 | 10 | 2003 | OP | 10 | 2003 | 10 | 2003 | N | NG | CC | Y | IPP Non-CHP | 1 | 3 | 2 | 1 | 1C MB MG
17650 | FL | 55821 | Curtis H Stanton Energy Center | 2015 | 4 | Many | Many | 1 | Natural Gas Fired Combined Cycle |  | 64286 | 59597 |  |  |  | 657 | 104578 | 103681 | 1212913 | 16375 |  | 1196538 |  | 1212913 | 0 |  |  |  | 50.276 | 43.394 | 844 | 728 |  |  | 661 |  | (RI) Recirculate: Induced Draft |  | RI | Closed | Reclaimed | Discharge | Stanton Energy Center |  | OP | 10 | 2003 | 10 | 2003 | OP | 10 | 2003 | 10 | 2003 | OP | 10 | 2003 | 10 | 2003 | N | NG | CC | Y | IPP Non-CHP | 1 | 3 | 2 | 1 | 1C MB MG
17650 | FL | 55821 | Curtis H Stanton Energy Center | 2015 | 5 | Many | Many | 1 | Natural Gas Fired Combined Cycle |  | 88123 | 82842 |  |  |  | 657 | 140150 | 139045 | 1652780 | 56297 |  | 1596483 |  | 1652780 | 0 |  |  |  | 64.419 | 56.575 | 778 | 683 |  |  | 744 |  | (RI) Recirculate: Induced Draft |  | RI | Closed | Reclaimed | Discharge | Stanton Energy Center |  | OP | 10 | 2003 | 10 | 2003 | OP | 10 | 2003 | 10 | 2003 | OP | 10 | 2003 | 10 | 2003 | N | NG | CC | Y | IPP Non-CHP | 1 | 3 | 2 | 1 | 1C MB MG
17650 | FL | 55821 | Curtis H Stanton Energy Center | 2015 | 6 | Many | Many | 1 | Natural Gas Fired Combined Cycle |  | 92190 | 86984 |  |  |  | 657 | 141974 | 140837 | 1690282 | 77820 |  | 1612462 |  | 1690282 | 0 |  |  |  | 68.264 | 60.106 | 785 | 691 |  |  | 720 |  | (RI) Recirculate: Induced Draft |  | RI | Closed | Reclaimed | Discharge | Stanton Energy Center |  | OP | 10 | 2003 | 10 | 2003 | OP | 10 | 2003 | 10 | 2003 | OP | 10 | 2003 | 10 | 2003 | N | NG | CC | Y | IPP Non-CHP | 1 | 3 | 2 | 1 | 1C MB MG
17650 | FL | 55821 | Curtis H Stanton Energy Center | 2015 | 7 | Many | Many | 1 | Natural Gas Fired Combined Cycle |  | 75915 | 70793 |  |  |  | 657 | 125501 | 124477 | 1454458 | 27414 |  | 1427044 |  | 1454458 | 0 |  |  |  | 60.044 | 52.429 | 848 | 741 |  |  | 720 |  | (RI) Recirculate: Induced Draft |  | RI | Closed | Reclaimed | Discharge | Stanton Energy Center |  | OP | 10 | 2003 | 10 | 2003 | OP | 10 | 2003 | 10 | 2003 | OP | 10 | 2003 | 10 | 2003 | N | NG | CC | Y | IPP Non-CHP | 1 | 3 | 2 | 1 | 1C MB MG
17650 | FL | 55821 | Curtis H Stanton Energy Center | 2015 | 8 | Many | Many | 1 | Natural Gas Fired Combined Cycle |  | 76789 | 71641 |  |  |  | 657 | 125023 | 124011 | 1462822 | 43448 |  | 1419374 |  | 1462822 | 0 |  |  |  | 58.793 | 51.331 | 821 | 717 |  |  | 744 |  | (RI) Recirculate: Induced Draft |  | RI | Closed | Reclaimed | Discharge | Stanton Energy Center |  | OP | 10 | 2003 | 10 | 2003 | OP | 10 | 2003 | 10 | 2003 | OP | 10 | 2003 | 10 | 2003 | N | NG | CC | Y | IPP Non-CHP | 1 | 3 | 2 | 1 | 1C MB MG
17650 | FL | 55821 | Curtis H Stanton Energy Center | 2015 | 9 | Many | Many | 1 | Natural Gas Fired Combined Cycle |  | 58290 | 53604 |  |  |  | 657 | 102091 | 101264 | 1195815 | 35820 |  | 1159995 |  | 1195815 | 0 |  |  |  | 49.03 | 42.721 | 915 | 797 |  |  | 538 |  | (RI) Recirculate: Induced Draft |  | RI | Closed | Reclaimed | Discharge | Stanton Energy Center |  | OP | 10 | 2003 | 10 | 2003 | OP | 10 | 2003 | 10 | 2003 | OP | 10 | 2003 | 10 | 2003 | N | NG | CC | Y | IPP Non-CHP | 1 | 3 | 2 | 1 | 1C MB MG
17650 | FL | 55821 | Curtis H Stanton Energy Center | 2015 | 10 | Many | Many | 1 | Natural Gas Fired Combined Cycle |  | 87817 | 82588 |  |  |  | 657 | 141794 | 140669 | 1671679 | 58286 |  | 1613393 |  | 1671679 | 0 |  |  |  | 63.069 | 55.139 | 764 | 668 |  |  | 700 |  | (RI) Recirculate: Induced Draft |  | RI | Closed | Reclaimed | Discharge | Stanton Energy Center |  | OP | 10 | 2003 | 10 | 2003 | OP | 10 | 2003 | 10 | 2003 | OP | 10 | 2003 | 10 | 2003 | N | NG | CC | Y | IPP Non-CHP | 1 | 3 | 2 | 1 | 1C MB MG
17650 | FL | 55821 | Curtis H Stanton Energy Center | 2015 | 11 | Many | Many | 1 | Natural Gas Fired Combined Cycle |  | 63488 | 59876 |  |  |  | 657 | 96804 | 96102 | 1112727 | 82094 |  | 1030633 |  | 1112727 | 0 |  |  |  | 45.217 | 38.495 | 755 | 643 |  |  | 380 |  | (RI) Recirculate: Induced Draft |  | RI | Closed | Reclaimed | Discharge | Stanton Energy Center |  | OP | 10 | 2003 | 10 | 2003 | OP | 10 | 2003 | 10 | 2003 | OP | 10 | 2003 | 10 | 2003 | N | NG | CC | Y | IPP Non-CHP | 1 | 3 | 2 | 1 | 1C MB MG
17650 | FL | 55821 | Curtis H Stanton Energy Center | 2015 | 12 | Many | Many | 1 | Natural Gas Fired Combined Cycle |  | 26328 | 23443 |  |  |  | 657 | 45128 | 44728 | 529493 | 0 |  | 529493 |  | 529493 | 0 |  |  |  | 21.151 | 17.638 | 902 | 752 |  |  | 234 |  | (RI) Recirculate: Induced Draft |  | RI | Closed | Reclaimed | Discharge | Stanton Energy Center |  | OP | 10 | 2003 | 10 | 2003 | OP | 10 | 2003 | 10 | 2003 | OP | 10 | 2003 | 10 | 2003 | N | NG | CC | Y | IPP Non-CHP | 1 | 3 | 2 | 1 | 1C MB MG
15466 | CO | 55835 | Rocky Mountain Energy Center | 2015 | 1 | Many | Many | CWS | Natural Gas Fired Combined Cycle | 290 | 68271 | 63954 |  |  |  | 290 | 128799 | 126949 | 1425823 | 1419679 |  | 6144 |  | 1425823 |  |  |  |  | 39.901 | 39.901 | 624 | 624 |  |  | 744 |  | (RI) Recirculate: Induced Draft |  | RI | Closed | Fresh | Surface | Wells | Zero Discharge Facility | OP | 5 | 2004 | 5 | 2004 | OP | 5 | 2004 | 5 | 2004 | OP | 5 | 2004 | 5 | 2004 | N | NG | CC | Y | Electric Utility | 1 | 3 | 2 | 1 | 1C MB MG
15466 | CO | 55835 | Rocky Mountain Energy Center | 2015 | 2 | Many | Many | CWS | Natural Gas Fired Combined Cycle | 290 | 62075 | 58042 |  |  |  | 290 | 117476 | 115748 | 1326718 | 4255 |  | 1322463 |  | 1326718 |  |  |  |  | 27.056 | 27.056 | 466 | 466 |  |  | 672 |  | (RI) Recirculate: Induced Draft |  | RI | Closed | Fresh | Surface | Wells | Zero Discharge Facility | OP | 5 | 2004 | 5 | 2004 | OP | 5 | 2004 | 5 | 2004 | OP | 5 | 2004 | 5 | 2004 | N | NG | CC | Y | Electric Utility | 1 | 3 | 2 | 1 | 1C MB MG
15466 | CO | 55835 | Rocky Mountain Energy Center | 2015 | 3 | Many | Many | CWS | Natural Gas Fired Combined Cycle | 290 | 0 | 0 |  |  |  | 290 | 0 | 0 | 0 | 0 |  | 0 |  | 0 |  |  |  |  | 0.647 | 0.647 |  |  |  |  | 744 |  | (RI) Recirculate: Induced Draft |  | RI | Closed | Fresh | Surface | Wells | Zero Discharge Facility | OP | 5 | 2004 | 5 | 2004 | OP | 5 | 2004 | 5 | 2004 | OP | 5 | 2004 | 5 | 2004 | N | NG | CC | Y | Electric Utility | 1 | 3 | 2 | 1 | 1C MB MG
15466 | CO | 55835 | Rocky Mountain Energy Center | 2015 | 4 | Many | Many | CWS | Natural Gas Fired Combined Cycle | 290 | 0 | 0 |  |  |  | 290 | 0 | 0 | 0 | 0 |  | 0 |  | 0 |  |  |  |  | 1.456 | 1.456 |  |  |  |  | 720 |  | (RI) Recirculate: Induced Draft |  | RI | Closed | Fresh | Surface | Wells | Zero Discharge Facility | OP | 5 | 2004 | 5 | 2004 | OP | 5 | 2004 | 5 | 2004 | OP | 5 | 2004 | 5 | 2004 | N | NG | CC | Y | Electric Utility | 1 | 3 | 2 | 1 | 1C MB MG
15466 | CO | 55835 | Rocky Mountain Energy Center | 2015 | 5 | Many | Many | CWS | Natural Gas Fired Combined Cycle | 290 | 274 | 31 |  |  |  | 290 | 1930 | 1826 | 27183 | 0 |  | 27183 |  | 27183 |  |  |  |  | 8.234 | 8.234 | 265613 | 265613 |  |  | 744 |  | (RI) Recirculate: Induced Draft |  | RI | Closed | Fresh | Surface | Wells | Zero Discharge Facility | OP | 5 | 2004 | 5 | 2004 | OP | 5 | 2004 | 5 | 2004 | OP | 5 | 2004 | 5 | 2004 | N | NG | CC | Y | Electric Utility | 1 | 3 | 2 | 1 | 1C MB MG
15466 | CO | 55835 | Rocky Mountain Energy Center | 2015 | 6 | Many | Many | CWS | Natural Gas Fired Combined Cycle | 290 | 74014 | 69425 |  |  |  | 290 | 101670 | 99703 | 1318280 | 74471 |  | 1243809 |  | 1318280 |  |  |  |  | 48.999 | 48.999 | 706 | 706 |  |  | 720 |  | (RI) Recirculate: Induced Draft |  | RI | Closed | Fresh | Surface | Wells | Zero Discharge Facility | OP | 5 | 2004 | 5 | 2004 | OP | 5 | 2004 | 5 | 2004 | OP | 5 | 2004 | 5 | 2004 | N | NG | CC | Y | Electric Utility | 1 | 3 | 2 | 1 | 1C MB MG
15466 | CO | 55835 | Rocky Mountain Energy Center | 2015 | 7 | Many | Many | CWS | Natural Gas Fired Combined Cycle | 290 | 87115 | 81732 |  |  |  | 290 | 121326 | 119018 | 1630240 | 129814 |  | 1500425 |  | 1630240 |  |  |  |  | 67.002 | 67.002 | 820 | 820 |  |  | 744 |  | (RI) Recirculate: Induced Draft |  | RI | Closed | Fresh | Surface | Wells | Zero Discharge Facility | OP | 5 | 2004 | 5 | 2004 | OP | 5 | 2004 | 5 | 2004 | OP | 5 | 2004 | 5 | 2004 | N | NG | CC | Y | Electric Utility | 1 | 3 | 2 | 1 | 1C MB MG
15466 | CO | 55835 | Rocky Mountain Energy Center | 2015 | 8 | Many | Many | CWS | Natural Gas Fired Combined Cycle | 290 | 83201 | 78156 |  |  |  | 290 | 114158 | 111996 | 1465040 | 132825 |  | 1332215 |  | 1465040 |  |  |  |  | 60.825 | 60.825 | 778 | 778 |  |  | 744 |  | (RI) Recirculate: Induced Draft |  | RI | Closed | Fresh | Surface | Wells | Zero Discharge Facility | OP | 5 | 2004 | 5 | 2004 | OP | 5 | 2004 | 5 | 2004 | OP | 5 | 2004 | 5 | 2004 | N | NG | CC | Y | Electric Utility | 1 | 3 | 2 | 1 | 1C MB MG
15466 | CO | 55835 | Rocky Mountain Energy Center | 2015 | 9 | Many | Many | CWS | Natural Gas Fired Combined Cycle | 290 | 100231 | 95093 |  |  |  | 290 | 134192 | 131990 | 1737971 | 172631 |  | 1565340 |  | 1737971 |  |  |  |  | 64.591 | 64.591 | 679 | 679 |  |  | 720 |  | (RI) Recirculate: Induced Draft |  | RI | Closed | Fresh | Surface | Wells | Zero Discharge Facility | OP | 5 | 2004 | 5 | 2004 | OP | 5 | 2004 | 5 | 2004 | OP | 5 | 2004 | 5 | 2004 | N | NG | CC | Y | Electric Utility | 1 | 3 | 2 | 1 | 1C MB MG
15466 | CO | 55835 | Rocky Mountain Energy Center | 2015 | 10 | Many | Many | CWS | Natural Gas Fired Combined Cycle | 290 | 84453 | 79649 |  |  |  | 290 | 125531 | 123472 | 1535700 | 101358 |  | 1434342 |  | 1535700 |  |  |  |  | 58.769 | 58.769 | 738 | 738 |  |  | 744 |  | (RI) Recirculate: Induced Draft |  | RI | Closed | Fresh | Surface | Wells | Zero Discharge Facility | OP | 5 | 2004 | 5 | 2004 | OP | 5 | 2004 | 5 | 2004 | OP | 5 | 2004 | 5 | 2004 | N | NG | CC | Y | Electric Utility | 1 | 3 | 2 | 1 | 1C MB MG
15466 | CO | 55835 | Rocky Mountain Energy Center | 2015 | 11 | Many | Many | CWS | Natural Gas Fired Combined Cycle | 290 | 123487 | 117974 |  |  |  | 290 | 164743 | 162381 | 2138140 | 250038 |  | 1888101 |  | 2138140 |  |  |  |  | 59.071 | 59.071 | 501 | 501 |  |  | 720 |  | (RI) Recirculate: Induced Draft |  | RI | Closed | Fresh | Surface | Wells | Zero Discharge Facility | OP | 5 | 2004 | 5 | 2004 | OP | 5 | 2004 | 5 | 2004 | OP | 5 | 2004 | 5 | 2004 | N | NG | CC | Y | Electric Utility | 1 | 3 | 2 | 1 | 1C MB MG
15466 | CO | 55835 | Rocky Mountain Energy Center | 2015 | 12 | Many | Many | CWS | Natural Gas Fired Combined Cycle | 290 | 84227 | 79093 |  |  |  | 290 | 133995 | 131795 | 1634616 | 88653 |  | 1545963 |  | 1634616 |  |  |  |  | 53.587 | 53.587 | 678 | 678 |  |  | 744 |  | (RI) Recirculate: Induced Draft |  | RI | Closed | Fresh | Surface | Wells | Zero Discharge Facility | OP | 5 | 2004 | 5 | 2004 | OP | 5 | 2004 | 5 | 2004 | OP | 5 | 2004 | 5 | 2004 | N | NG | CC | Y | Electric Utility | 1 | 3 | 2 | 1 | 1C MB MG
13407 | NV | 55841 | Silverhawk | 2015 | 1 | Many | Many | ACC | Natural Gas Fired Combined Cycle | 246 | 10262 | 10262 |  |  |  | 314 | 22312 | 21474 | 262984 | 0 |  | 262984 |  | 262984 | [10 empty] | 69 |  | (DC) Dry Cooling |  | DC | Dry/Hybrid |  |  |  |  | OP | 5 | 2004 | 5 | 2004 | OP | 6 | 2004 | 6 | 2004 | OP | 5 | 2004 | 5 | 2004 | N | NG | CC | Y | Electric Utility | 1 | 3 | 2 | 1 | 1C MB MG
13407 | NV | 55841 | Silverhawk | 2015 | 2 | Many | Many | ACC | Natural Gas Fired Combined Cycle | 246 | 9735 | 9735 |  |  |  | 314 | 22161 | 20543 | 253368 | 0 |  | 253368 |  | 253368 | [10 empty] | 117 |  | (DC) Dry Cooling |  | DC | Dry/Hybrid |  |  |  |  | OP | 5 | 2004 | 5 | 2004 | OP | 6 | 2004 | 6 | 2004 | OP | 5 | 2004 | 5 | 2004 | N | NG | CC | Y | Electric Utility | 1 | 3 | 2 | 1 | 1C MB MG
13407 | NV | 55841 | Silverhawk | 2015 | 3 | Many | Many | ACC | Natural Gas Fired Combined Cycle | 246 | 86688 | 86688 |  |  |  | 314 | 159864 | 154105 | 1848924 | 35496 |  | 1813428 |  | 1848924 | [10 empty] | 641 |  | (DC) Dry Cooling |  | DC | Dry/Hybrid |  |  |  |  | OP | 5 | 2004 | 5 | 2004 | OP | 6 | 2004 | 6 | 2004 | OP | 5 | 2004 | 5 | 2004 | N | NG | CC | Y | Electric Utility | 1 | 3 | 2 | 1 | 1C MB MG
13407 | NV | 55841 | Silverhawk | 2015 | 4 | Many | Many | ACC | Natural Gas Fired Combined Cycle | 246 | 41591 | 41537 |  |  |  | 314 | 80537 | 76851 | 925652 | 16351 |  | 909300 |  | 925652 | [10 empty] | 414 |  | (DC) Dry Cooling |  | DC | Dry/Hybrid |  |  |  |  | OP | 5 | 2004 | 5 | 2004 | OP | 6 | 2004 | 6 | 2004 | OP | 5 | 2004 | 5 | 2004 | N | NG | CC | Y | Electric Utility | 1 | 3 | 2 | 1 | 1C MB MG
13407 | NV | 55841 | Silverhawk | 2015 | 5 | Many | Many | ACC | Natural Gas Fired Combined Cycle | 246 | 69436 | 69415 |  |  |  | 314 | 126836 | 121397 | 1466842 | 44914 |  | 1421928 |  | 1466842 | [10 empty] | 575 |  | (DC) Dry Cooling |  | DC | Dry/Hybrid |  |  |  |  | OP | 5 | 2004 | 5 | 2004 | OP | 6 | 2004 | 6 | 2004 | OP | 5 | 2004 | 5 | 2004 | N | NG | CC | Y | Electric Utility | 1 | 3 | 2 | 1 | 1C MB MG
13407 | NV | 55841 | Silverhawk | 2015 | 6 | Many | Many | ACC | Natural Gas Fired Combined Cycle | 246 | 101013 | 100980 |  |  |  | 314 | 165022 | 157530 | 1956240 | 131670 |  | 1824570 |  | 1956240 | [10 empty] | 635 |  | (DC) Dry Cooling |  | DC | Dry/Hybrid |  |  |  |  | OP | 5 | 2004 | 5 | 2004 | OP | 6 | 2004 | 6 | 2004 | OP | 5 | 2004 | 5 | 2004 | N | NG | CC | Y | Electric Utility | 1 | 3 | 2 | 1 | 1C MB MG
13407 | NV | 55841 | Silverhawk | 2015 | 7 | Many | Many | ACC | Natural Gas Fired Combined Cycle | 246 | 111162 | 111130 |  |  |  | 314 | 190995 | 182289 | 2199738 | 79496 |  | 2120242 |  | 2199738 | [10 empty] | 742 |  | (DC) Dry Cooling |  | DC | Dry/Hybrid |  |  |  |  | OP | 5 | 2004 | 5 | 2004 | OP | 6 | 2004 | 6 | 2004 | OP | 5 | 2004 | 5 | 2004 | N | NG | CC | Y | Electric Utility | 1 | 3 | 2 | 1 | 1C MB MG
13407 | NV | 55841 | Silverhawk | 2015 | 8 | Many | Many | ACC | Natural Gas Fired Combined Cycle | 246 | 112443 | 112402 |  |  |  | 314 | 189039 | 180003 | 2195545 | 103455 |  | 2092090 |  | 2195545 | [10 empty] | 742 |  | (DC) Dry Cooling |  | DC | Dry/Hybrid |  |  |  |  | OP | 5 | 2004 | 5 | 2004 | OP | 6 | 2004 | 6 | 2004 | OP | 5 | 2004 | 5 | 2004 | N | NG | CC | Y | Electric Utility | 1 | 3 | 2 | 1 | 1C MB MG
13407 | NV | 55841 | Silverhawk | 2015 | 9 | Many | Many | ACC | Natural Gas Fired Combined Cycle | 246 | 97925 | 97899 |  |  |  | 314 | 168753 | 160436 | 1945560 | 91002 |  | 1854558 |  | 1945560 | [10 empty] | 691 |  | (DC) Dry Cooling |  | DC | Dry/Hybrid |  |  |  |  | OP | 5 | 2004 | 5 | 2004 | OP | 6 | 2004 | 6 | 2004 | OP | 5 | 2004 | 5 | 2004 | N | NG | CC | Y | Electric Utility | 1 | 3 | 2 | 1 | 1C MB MG
13407 | NV | 55841 | Silverhawk | 2015 | 10 | Many | Many | ACC | Natural Gas Fired Combined Cycle | 246 | 120932 | 120902 |  |  |  | 314 | 205796 | 197647 | 2364481 | 117963 |  | 2246518 |  | 2364481 | [10 empty] | 742 |  | (DC) Dry Cooling |  | DC | Dry/Hybrid |  |  |  |  | OP | 5 | 2004 | 5 | 2004 | OP | 6 | 2004 | 6 | 2004 | OP | 5 | 2004 | 5 | 2004 | N | NG | CC | Y | Electric Utility | 1 | 3 | 2 | 1 | 1C MB MG
13407 | NV | 55841 | Silverhawk | 2015 | 11 | Many | Many | ACC | Natural Gas Fired Combined Cycle | 246 | 91824 | 91798 |  |  |  | 314 | 175099 | 168556 | 1947880 | 22990 |  | 1924890 |  | 1947880 | [10 empty] | 667 |  | (DC) Dry Cooling |  | DC | Dry/Hybrid |  |  |  |  | OP | 5 | 2004 | 5 | 2004 | OP | 6 | 2004 | 6 | 2004 | OP | 5 | 2004 | 5 | 2004 | N | NG | CC | Y | Electric Utility | 1 | 3 | 2 | 1 | 1C MB MG
13407 | NV | 55841 | Silverhawk | 2015 | 12 | Many | Many | ACC | Natural Gas Fired Combined Cycle | 246 | 94561 | 94536 |  |  |  | 314 | 184748 | 178484 | 2046366 | 36505 |  | 2009861 |  | 2046366 | [10 empty] | 707 |  | (DC) Dry Cooling |  | DC | Dry/Hybrid |  |  |  |  | OP | 5 | 2004 | 5 | 2004 | OP | 6 | 2004 | 6 | 2004 | OP | 5 | 2004 | 5 | 2004 | N | NG | CC | Y | Electric Utility | 1 | 3 | 2 | 1 | 1C MB MG
9155 | CA | 55853 | Inland Empire Energy Center | 2015 | 1 | 1 | 1 | 1 | Natural Gas Fired Combined Cycle |  |  |  | 345 | 0 | 0 |  |  |  | 0 |  | 0 |  |  | 0 |  |  |  |  | 0 | 0 |  |  |  |  | 0 |  | (RI) Recirculate: Induced Draft |  | RI | Closed | Reclaimed | Discharge | Eastern Muni Water District | Inland Empire Brine Line | OP | 7 | 2009 | 7 | 2009 | OP | 7 | 2009 | 7 | 2009 | OP | 7 | 2009 | 7 | 2009 | N | NG | CS | N | IPP Non-CHP | 3 | 1 | 1 | 1 | Simple
9155 | CA | 55853 | Inland Empire Energy Center | 2015 | 2 | 1 | 1 | 1 | Natural Gas Fired Combined Cycle |  |  |  | 345 | 0 | 0 |  |  |  | 0 |  | 0 |  |  | 0 |  |  |  |  | 0 | 0 |  |  |  |  | 0 |  | (RI) Recirculate: Induced Draft |  | RI | Closed | Reclaimed | Discharge | Eastern Muni Water District | Inland Empire Brine Line | OP | 7 | 2009 | 7 | 2009 | OP | 7 | 2009 | 7 | 2009 | OP | 7 | 2009 | 7 | 2009 | N | NG | CS | N | IPP Non-CHP | 3 | 1 | 1 | 1 | Simple
9155 | CA | 55853 | Inland Empire Energy Center | 2015 | 3 | 1 | 1 | 1 | Natural Gas Fired Combined Cycle |  |  |  | 345 | 0 | 0 |  |  |  | 0 |  | 0 |  |  | 0 |  |  |  |  | 0 | 0 |  |  |  |  | 0 |  | (RI) Recirculate: Induced Draft |  | RI | Closed | Reclaimed | Discharge | Eastern Muni Water District | Inland Empire Brine Line | OP | 7 | 2009 | 7 | 2009 | OP | 7 | 2009 | 7 | 2009 | OP | 7 | 2009 | 7 | 2009 | N | NG | CS | N | IPP Non-CHP | 3 | 1 | 1 | 1 | Simple
9155 | CA | 55853 | Inland Empire Energy Center | 2015 | 4 | 1 | 1 | 1 | Natural Gas Fired Combined Cycle |  |  |  | 345 | 0 | 0 |  |  |  | 0 |  | 0 |  |  | 0 |  |  |  |  | 0 | 0 |  |  |  |  | 0 |  | (RI) Recirculate: Induced Draft |  | RI | Closed | Reclaimed | Discharge | Eastern Muni Water District | Inland Empire Brine Line | OP | 7 | 2009 | 7 | 2009 | OP | 7 | 2009 | 7 | 2009 | OP | 7 | 2009 | 7 | 2009 | N | NG | CS | N | IPP Non-CHP | 3 | 1 | 1 | 1 | Simple
9155 | CA | 55853 | Inland Empire Energy Center | 2015 | 5 | 1 | 1 | 1 | Natural Gas Fired Combined Cycle |  |  |  | 345 | 0 | 0 |  |  |  | 0 |  | 0 |  |  | 0 |  |  |  |  | 0 | 0 |  |  |  |  | 0 |  | (RI) Recirculate: Induced Draft |  | RI | Closed | Reclaimed | Discharge | Eastern Muni Water District | Inland Empire Brine Line | OP | 7 | 2009 | 7 | 2009 | OP | 7 | 2009 | 7 | 2009 | OP | 7 | 2009 | 7 | 2009 | N | NG | CS | N | IPP Non-CHP | 3 | 1 | 1 | 1 | Simple
9155 | CA | 55853 | Inland Empire Energy Center | 2015 | 6 | 1 | 1 | 1 | Natural Gas Fired Combined Cycle |  |  |  | 345 | 56764 | 55816 |  |  |  | 401356 |  | 401356 |  |  | 401356 |  |  |  |  | 2.188 | 0 |  |  |  |  | 218 |  | (RI) Recirculate: Induced Draft |  | RI | Closed | Reclaimed | Discharge | Eastern Muni Water District | Inland Empire Brine Line | OP | 7 | 2009 | 7 | 2009 | OP | 7 | 2009 | 7 | 2009 | OP | 7 | 2009 | 7 | 2009 | N | NG | CS | N | IPP Non-CHP | 3 | 1 | 1 | 1 | Simple
9155 | CA | 55853 | Inland Empire Energy Center | 2015 | 7 | 1 | 1 | 1 | Natural Gas Fired Combined Cycle |  |  |  | 345 | 85978 | 84449 |  |  |  | 597957 |  | 597957 |  |  | 597957 |  |  |  |  | 4.282 | 0.001 |  |  |  |  | 319 |  | (RI) Recirculate: Induced Draft |  | RI | Closed | Reclaimed | Discharge | Eastern Muni Water District | Inland Empire Brine Line | OP | 7 | 2009 | 7 | 2009 | OP | 7 | 2009 | 7 | 2009 | OP | 7 | 2009 | 7 | 2009 | N | NG | CS | N | IPP Non-CHP | 3 | 1 | 1 | 1 | Simple
9155 | CA | 55853 | Inland Empire Energy Center | 2015 | 8 | 1 | 1 | 1 | Natural Gas Fired Combined Cycle |  |  |  | 345 | 196736 | 191179 |  |  |  | 1352275 |  | 1352275 |  |  | 1352275 |  |  |  |  | 27.508 | 0.325 |  |  |  |  | 734 |  | (RI) Recirculate: Induced Draft |  | RI | Closed | Reclaimed | Discharge | Eastern Muni Water District | Inland Empire Brine Line | OP | 7 | 2009 | 7 | 2009 | OP | 7 | 2009 | 7 | 2009 | OP | 7 | 2009 | 7 | 2009 | N | NG | CS | N | IPP Non-CHP | 3 | 1 | 1 | 1 | Simple
9155 | CA | 55853 | Inland Empire Energy Center | 2015 | 9 | 1 | 1 | 1 | Natural Gas Fired Combined Cycle |  |  |  | 345 | 195804 | 191702 |  |  |  | 1346635 |  | 1346635 |  |  | 1346635 |  |  |  |  | 26.226 | 0.236 |  |  |  |  | 720 |  | (RI) Recirculate: Induced Draft |  | RI | Closed | Reclaimed | Discharge | Eastern Muni Water District | Inland Empire Brine Line | OP | 7 | 2009 | 7 | 2009 | OP | 7 | 2009 | 7 | 2009 | OP | 7 | 2009 | 7 | 2009 | N | NG | CS | N | IPP Non-CHP | 3 | 1 | 1 | 1 | Simple
9155 | CA | 55853 | Inland Empire Energy Center | 2015 | 10 | 1 | 1 | 1 | Natural Gas Fired Combined Cycle |  |  |  | 345 | 67657 | 65934 |  |  |  | 478276 |  | 478276 |  |  | 478276 |  |  |  |  | 3.104 | 0.041 |  |  |  |  | 257 |  | (RI) Recirculate: Induced Draft |  | RI | Closed | Reclaimed | Discharge | Eastern Muni Water District | Inland Empire Brine Line | OP | 7 | 2009 | 7 | 2009 | OP | 7 | 2009 | 7 | 2009 | OP | 7 | 2009 | 7 | 2009 | N | NG | CS | N | IPP Non-CHP | 3 | 1 | 1 | 1 | Simple
9155 | CA | 55853 | Inland Empire Energy Center | 2015 | 11 | 1 | 1 | 1 | Natural Gas Fired Combined Cycle |  |  |  | 345 | 0 | 0 |  |  |  | 0 |  | 0 |  |  | 0 |  |  |  |  | 0 | 0 |  |  |  |  | 0 |  | (RI) Recirculate: Induced Draft |  | RI | Closed | Reclaimed | Discharge | Eastern Muni Water District | Inland Empire Brine Line | OP | 7 | 2009 | 7 | 2009 | OP | 7 | 2009 | 7 | 2009 | OP | 7 | 2009 | 7 | 2009 | N | NG | CS | N | IPP Non-CHP | 3 | 1 | 1 | 1 | Simple
9155 | CA | 55853 | Inland Empire Energy Center | 2015 | 12 | 1 | 1 | 1 | Natural Gas Fired Combined Cycle |  |  |  | 345 | 0 | 0 |  |  |  | 0 |  | 0 |  |  | 0 |  |  |  |  | 0 | 0 |  |  |  |  | 0 |  | (RI) Recirculate: Induced Draft |  | RI | Closed | Reclaimed | Discharge | Eastern Muni Water District | Inland Empire Brine Line | OP | 7 | 2009 | 7 | 2009 | OP | 7 | 2009 | 7 | 2009 | OP | 7 | 2009 | 7 | 2009 | N | NG | CS | N | IPP Non-CHP | 3 | 1 | 1 | 1 | Simple
9155 | CA | 55853 | Inland Empire Energy Center | 2015 | 1 | 2 | 2 | 2 | Natural Gas Fired Combined Cycle |  |  |  | 345 | 0 | 0 |  |  |  | 0 |  | 0 |  |  | 0 |  |  |  |  | 0 | 0 |  |  |  |  | 0 |  | (RI) Recirculate: Induced Draft |  | RI | Closed | Reclaimed | Discharge | Eastern Muni Water District | Inland Empire Brine Line | OP | 5 | 2010 | 5 | 2010 | OP | 5 | 2010 | 5 | 2010 | OP | 5 | 2010 | 5 | 2010 | N | NG | CS | N | IPP Non-CHP | 3 | 1 | 1 | 1 | Simple
9155 | CA | 55853 | Inland Empire Energy Center | 2015 | 2 | 2 | 2 | 2 | Natural Gas Fired Combined Cycle |  |  |  | 345 | 0 | 0 |  |  |  | 0 |  | 0 |  |  | 0 |  |  |  |  | 0 | 0 |  |  |  |  | 0 |  | (RI) Recirculate: Induced Draft |  | RI | Closed | Reclaimed | Discharge | Eastern Muni Water District | Inland Empire Brine Line | OP | 5 | 2010 | 5 | 2010 | OP | 5 | 2010 | 5 | 2010 | OP | 5 | 2010 | 5 | 2010 | N | NG | CS | N | IPP Non-CHP | 3 | 1 | 1 | 1 | Simple
9155 | CA | 55853 | Inland Empire Energy Center | 2015 | 3 | 2 | 2 | 2 | Natural Gas Fired Combined Cycle |  |  |  | 345 | 0 | 0 |  |  |  | 0 |  | 0 |  |  | 0 |  |  |  |  | 0 | 0 |  |  |  |  | 0 |  | (RI) Recirculate: Induced Draft |  | RI | Closed | Reclaimed | Discharge | Eastern Muni Water District | Inland Empire Brine Line | OP | 5 | 2010 | 5 | 2010 | OP | 5 | 2010 | 5 | 2010 | OP | 5 | 2010 | 5 | 2010 | N | NG | CS | N | IPP Non-CHP | 3 | 1 | 1 | 1 | Simple
9155 | CA | 55853 | Inland Empire Energy Center | 2015 | 4 | 2 | 2 | 2 | Natural Gas Fired Combined Cycle |  |  |  | 345 | 0 | 0 |  |  |  | 0 |  | 0 |  |  | 0 |  |  |  |  | 0 | 0 |  |  |  |  | 0 |  | (RI) Recirculate: Induced Draft |  | RI | Closed | Reclaimed | Discharge | Eastern Muni Water District | Inland Empire Brine Line | OP | 5 | 2010 | 5 | 2010 | OP | 5 | 2010 | 5 | 2010 | OP | 5 | 2010 | 5 | 2010 | N | NG | CS | N | IPP Non-CHP | 3 | 1 | 1 | 1 | Simple
9155 | CA | 55853 | Inland Empire Energy Center | 2015 | 5 | 2 | 2 | 2 | Natural Gas Fired Combined Cycle |  |  |  | 345 | 0 | 0 |  |  |  | 0 |  | 0 |  |  | 0 |  |  |  |  | 0 | 0 |  |  |  |  | 0 |  | (RI) Recirculate: Induced Draft |  | RI | Closed | Reclaimed | Discharge | Eastern Muni Water District | Inland Empire Brine Line | OP | 5 | 2010 | 5 | 2010 | OP | 5 | 2010 | 5 | 2010 | OP | 5 | 2010 | 5 | 2010 | N | NG | CS | N | IPP Non-CHP | 3 | 1 | 1 | 1 | Simple
9155 | CA | 55853 | Inland Empire Energy Center | 2015 | 6 | 2 | 2 | 2 | Natural Gas Fired Combined Cycle |  |  |  | 345 | 0 | 0 |  |  |  | 0 |  | 0 |  |  | 0 |  |  |  |  | 0 | 0 |  |  |  |  | 0 |  | (RI) Recirculate: Induced Draft |  | RI | Closed | Reclaimed | Discharge | Eastern Muni Water District | Inland Empire Brine Line | OP | 5 | 2010 | 5 | 2010 | OP | 5 | 2010 | 5 | 2010 | OP | 5 | 2010 | 5 | 2010 | N | NG | CS | N | IPP Non-CHP | 3 | 1 | 1 | 1 | Simple
9155 | CA | 55853 | Inland Empire Energy Center | 2015 | 7 | 2 | 2 | 2 | Natural Gas Fired Combined Cycle |  |  |  | 345 | 11501 | 10943 |  |  |  | 85572 |  | 85572 |  |  | 85572 |  |  |  |  | 0.067 | 0 |  |  |  |  | 49 |  | (RI) Recirculate: Induced Draft |  | RI | Closed | Reclaimed | Discharge | Eastern Muni Water District | Inland Empire Brine Line | OP | 5 | 2010 | 5 | 2010 | OP | 5 | 2010 | 5 | 2010 | OP | 5 | 2010 | 5 | 2010 | N | NG | CS | N | IPP Non-CHP | 3 | 1 | 1 | 1 | Simple
9155 | CA | 55853 | Inland Empire Energy Center | 2015 | 8 | 2 | 2 | 2 | Natural Gas Fired Combined Cycle |  |  |  | 345 | 189312 | 181661 |  |  |  | 1323342 |  | 1323342 |  |  | 1323342 |  |  |  |  | 28.405 | 0.104 |  |  |  |  | 729 |  | (RI) Recirculate: Induced Draft |  | RI | Closed | Reclaimed | Discharge | Eastern Muni Water District | Inland Empire Brine Line | OP | 5 | 2010 | 5 | 2010 | OP | 5 | 2010 | 5 | 2010 | OP | 5 | 2010 | 5 | 2010 | N | NG | CS | N | IPP Non-CHP | 3 | 1 | 1 | 1 | Simple
9155 | CA | 55853 | Inland Empire Energy Center | 2015 | 9 | 2 | 2 | 2 | Natural Gas Fired Combined Cycle |  |  |  | 345 | 129848 | 124153 |  |  |  | 922422 |  | 922422 |  |  | 922422 |  |  |  |  | 12.724 | 0.023 |  |  |  |  | 518 |  | (RI) Recirculate: Induced Draft |  | RI | Closed | Reclaimed | Discharge | Eastern Muni Water District | Inland Empire Brine Line | OP | 5 | 2010 | 5 | 2010 | OP | 5 | 2010 | 5 | 2010 | OP | 5 | 2010 | 5 | 2010 | N | NG | CS | N | IPP Non-CHP | 3 | 1 | 1 | 1 | Simple
9155 | CA | 55853 | Inland Empire Energy Center | 2015 | 10 | 2 | 2 | 2 | Natural Gas Fired Combined Cycle |  |  |  | 345 | 22203 | 21328 |  |  |  | 164264 |  | 164264 |  |  | 164264 |  |  |  |  | 0.432 | 0.002 |  |  |  |  | 90 |  | (RI) Recirculate: Induced Draft |  | RI | Closed | Reclaimed | Discharge | Eastern Muni Water District | Inland Empire Brine Line | OP | 5 | 2010 | 5 | 2010 | OP | 5 | 2010 | 5 | 2010 | OP | 5 | 2010 | 5 | 2010 | N | NG | CS | N | IPP Non-CHP | 3 | 1 | 1 | 1 | Simple
9155 | CA | 55853 | Inland Empire Energy Center | 2015 | 11 | 2 | 2 | 2 | Natural Gas Fired Combined Cycle |  |  |  | 345 | 0 | 0 |  |  |  | 0 |  | 0 |  |  | 0 |  |  |  |  | 0 | 0 |  |  |  |  | 0 |  | (RI) Recirculate: Induced Draft |  | RI | Closed | Reclaimed | Discharge | Eastern Muni Water District | Inland Empire Brine Line | OP | 5 | 2010 | 5 | 2010 | OP | 5 | 2010 | 5 | 2010 | OP | 5 | 2010 | 5 | 2010 | N | NG | CS | N | IPP Non-CHP | 3 | 1 | 1 | 1 | Simple
9155 | CA | 55853 | Inland Empire Energy Center | 2015 | 12 | 2 | 2 | 2 | Natural Gas Fired Combined Cycle |  |  |  | 345 | 0 | 0 |  |  |  | 0 |  | 0 |  |  | 0 |  |  |  |  | 0 | 0 |  |  |  |  | 0 |  | (RI) Recirculate: Induced Draft |  | RI | Closed | Reclaimed | Discharge | Eastern Muni Water District | Inland Empire Brine Line | OP | 5 | 2010 | 5 | 2010 | OP | 5 | 2010 | 5 | 2010 | OP | 5 | 2010 | 5 | 2010 | N | NG | CS | N | IPP Non-CHP | 3 | 1 | 1 | 1 | Simple
15330 | IL | 55856 | Prairie State Generating Station | 2015 | 1 | PC1 | PC1 | 1 | Conventional Steam Coal | 812 | 591938 | 550713 | [6 empty] | 5152471 | 5152471 |  |  | 5152471 | [5 empty] | 194.014 | 194.199 | 352 | 353 | 38 | 38 | 744 | 10 | (RI) Recirculate: Induced Draft |  | RI | Closed | Fresh | Surface | Kaskaskia River | Kaskaskia River | OP | 6 | 2012 | 6 | 2012 | OP | 3 | 2012 | 3 | 2012 | OP | 6 | 2012 | 6 | 2012 | N | BIT | ST | N/A | IPP Non-CHP | 1 | 1 | 1 | 1 | Simple
15330 | IL | 55856 | Prairie State Generating Station | 2015 | 2 | PC1 | PC1 | 1 | Conventional Steam Coal | 812 | 508844 | 474545 | [6 empty] | 4370746 | 4370746 |  |  | 4370746 | [5 empty] | 170.123 | 170.335 | 358 | 359 | 39 | 39 | 672 | 10 | (RI) Recirculate: Induced Draft |  | RI | Closed | Fresh | Surface | Kaskaskia River | Kaskaskia River | OP | 6 | 2012 | 6 | 2012 | OP | 3 | 2012 | 3 | 2012 | OP | 6 | 2012 | 6 | 2012 | N | BIT | ST | N/A | IPP Non-CHP | 1 | 1 | 1 | 1 | Simple
15330 | IL | 55856 | Prairie State Generating Station | 2015 | 3 | PC1 | PC1 | 1 | Conventional Steam Coal | 812 | 586536 | 546021 | [6 empty] | 5281630 | 5281630 |  |  | 5281630 | [5 empty] | 230.563 | 230.92 | 422 | 423 | 44 | 44 | 744 | 10 | (RI) Recirculate: Induced Draft |  | RI | Closed | Fresh | Surface | Kaskaskia River | Kaskaskia River | OP | 6 | 2012 | 6 | 2012 | OP | 3 | 2012 | 3 | 2012 | OP | 6 | 2012 | 6 | 2012 | N | BIT | ST | N/A | IPP Non-CHP | 1 | 1 | 1 | 1 | Simple
15330 | IL | 55856 | Prairie State Generating Station | 2015 | 4 | PC1 | PC1 | 1 | Conventional Steam Coal | 812 | 49061 | 45511 | [6 empty] | 401964 | 401964 |  |  | 401964 | [5 empty] | 25.904 | 26.117 | 569 | 574 | 64 | 65 | 720 | 10 | (RI) Recirculate: Induced Draft |  | RI | Closed | Fresh | Surface | Kaskaskia River | Kaskaskia River | OP | 6 | 2012 | 6 | 2012 | OP | 3 | 2012 | 3 | 2012 | OP | 6 | 2012 | 6 | 2012 | N | BIT | ST | N/A | IPP Non-CHP | 1 | 1 | 1 | 1 | Simple
15330 | IL | 55856 | Prairie State Generating Station | 2015 | 5 | PC1 | PC1 | 1 | Conventional Steam Coal | 812 | 366774 | 337606 | [6 empty] | 3151069 | 3151069 |  |  | 3151069 | [5 empty] | 160.854 | 109.957 | 476 | 326 | 51 | 35 | 744 | 10 | (RI) Recirculate: Induced Draft |  | RI | Closed | Fresh | Surface | Kaskaskia River | Kaskaskia River | OP | 6 | 2012 | 6 | 2012 | OP | 3 | 2012 | 3 | 2012 | OP | 6 | 2012 | 6 | 2012 | N | BIT | ST | N/A | IPP Non-CHP | 1 | 1 | 1 | 1 | Simple
15330 | IL | 55856 | Prairie State Generating Station | 2015 | 6 | PC1 | PC1 | 1 | Conventional Steam Coal | 812 | 609096 | 566006 | [6 empty] | 5380658 | 5380658 |  |  | 5380658 | [5 empty] | 271.317 | 205.649 | 479 | 363 | 50 | 38 | 720 | 10 | (RI) Recirculate: Induced Draft |  | RI | Closed | Fresh | Surface | Kaskaskia River | Kaskaskia River | OP | 6 | 2012 | 6 | 2012 | OP | 3 | 2012 | 3 | 2012 | OP | 6 | 2012 | 6 | 2012 | N | BIT | ST | N/A | IPP Non-CHP | 1 | 1 | 1 | 1 | Simple
15330 | IL | 55856 | Prairie State Generating Station | 2015 | 7 | PC1 | PC1 | 1 | Conventional Steam Coal | 812 | 551105 | 512732 | [6 empty] | 4762617 | 4762617 |  |  | 4762617 | [5 empty] | 244.635 | 197.819 | 477 | 386 | 51 | 42 | 744 | 10 | (RI) Recirculate: Induced Draft |  | RI | Closed | Fresh | Surface | Kaskaskia River | Kaskaskia River | OP | 6 | 2012 | 6 | 2012 | OP | 3 | 2012 | 3 | 2012 | OP | 6 | 2012 | 6 | 2012 | N | BIT | ST | N/A | IPP Non-CHP | 1 | 1 | 1 | 1 | Simple
15330 | IL | 55856 | Prairie State Generating Station | 2015 | 8 | PC1 | PC1 | 1 | Conventional Steam Coal | 812 | 632573 | 588268 | [6 empty] | 5323277 | 5323277 |  |  | 5323277 | [5 empty] | 280.615 | 215.555 | 477 | 366 | 53 | 40 | 744 | 10 | (RI) Recirculate: Induced Draft |  | RI | Closed | Fresh | Surface | Kaskaskia River | Kaskaskia River | OP | 6 | 2012 | 6 | 2012 | OP | 3 | 2012 | 3 | 2012 | OP | 6 | 2012 | 6 | 2012 | N | BIT | ST | N/A | IPP Non-CHP | 1 | 1 | 1 | 1 | Simple
15330 | IL | 55856 | Prairie State Generating Station | 2015 | 9 | PC1 | PC1 | 1 | Conventional Steam Coal | 812 | 589742 | 548060 | [6 empty] | 4915461 | 4915461 |  |  | 4915461 | [5 empty] | 261.711 | 199.675 | 478 | 364 | 53 | 41 | 720 | 10 | (RI) Recirculate: Induced Draft |  | RI | Closed | Fresh | Surface | Kaskaskia River | Kaskaskia River | OP | 6 | 2012 | 6 | 2012 | OP | 3 | 2012 | 3 | 2012 | OP | 6 | 2012 | 6 | 2012 | N | BIT | ST | N/A | IPP Non-CHP | 1 | 1 | 1 | 1 | Simple
15330 | IL | 55856 | Prairie State Generating Station | 2015 | 10 | PC1 | PC1 | 1 | Conventional Steam Coal | 812 | 476976 | 443732 | [6 empty] | 4023377 | 4023377 |  |  | 4023377 | [5 empty] | 201.699 | 152.453 | 455 | 344 | 50 | 38 | 744 | 10 | (RI) Recirculate: Induced Draft |  | RI | Closed | Fresh | Surface | Kaskaskia River | Kaskaskia River | OP | 6 | 2012 | 6 | 2012 | OP | 3 | 2012 | 3 | 2012 | OP | 6 | 2012 | 6 | 2012 | N | BIT | ST | N/A | IPP Non-CHP | 1 | 1 | 1 | 1 | Simple
15330 | IL | 55856 | Prairie State Generating Station | 2015 | 11 | PC1 | PC1 | 1 | Conventional Steam Coal | 812 | 579891 | 539106 | [6 empty] | 5005038 | 5005038 |  |  | 5005038 | [5 empty] | 227.759 | 164.467 | 422 | 305 | 46 | 33 | 720 | 10 | (RI) Recirculate: Induced Draft |  | RI | Closed | Fresh | Surface | Kaskaskia River | Kaskaskia River | OP | 6 | 2012 | 6 | 2012 | OP | 3 | 2012 | 3 | 2012 | OP | 6 | 2012 | 6 | 2012 | N | BIT | ST | N/A | IPP Non-CHP | 1 | 1 | 1 | 1 | Simple
15330 | IL | 55856 | Prairie State Generating Station | 2015 | 12 | PC1 | PC1 | 1 | Conventional Steam Coal | 812 | 540993 | 502989 | [6 empty] | 4604413 | 4604413 |  |  | 4604413 | [5 empty] | 210.304 | 145.9 | 418 | 290 | 46 | 32 | 744 | 10 | (RI) Recirculate: Induced Draft |  | RI | Closed | Fresh | Surface | Kaskaskia River | Kaskaskia River | OP | 6 | 2012 | 6 | 2012 | OP | 3 | 2012 | 3 | 2012 | OP | 6 | 2012 | 6 | 2012 | N | BIT | ST | N/A | IPP Non-CHP | 1 | 1 | 1 | 1 | Simple
15330 | IL | 55856 | Prairie State Generating Station | 2015 | 1 | PC2 | PC2 | 2 | Conventional Steam Coal | 816 | 554225 | 515568 | [6 empty] | 4873012 | 4873012 |  |  | 4873012 | [5 empty] | 147.377 | 120.505 | 286 | 234 | 30 | 25 | 744 | 10 | (RI) Recirculate: Induced Draft |  | RI | Closed | Fresh | Surface | Kaskaskia River | Kaskaskia River | OP | 11 | 2012 | 11 | 2012 | OP | 3 | 2012 | 3 | 2012 | OP | 11 | 2012 | 11 | 2012 | N | BIT | ST | N/A | IPP Non-CHP | 1 | 1 | 1 | 1 | Simple
15330 | IL | 55856 | Prairie State Generating Station | 2015 | 2 | PC2 | PC2 | 2 | Conventional Steam Coal | 816 | 284626 | 264156 | [6 empty] | 2491845 | 2491845 |  |  | 2491845 | [5 empty] | 46.9 | 31.107 | 178 | 118 | 19 | 12 | 672 | 10 | (RI) Recirculate: Induced Draft |  | RI | Closed | Fresh | Surface | Kaskaskia River | Kaskaskia River | OP | 11 | 2012 | 11 | 2012 | OP | 3 | 2012 | 3 | 2012 | OP | 11 | 2012 | 11 | 2012 | N | BIT | ST | N/A | IPP Non-CHP | 1 | 1 | 1 | 1 | Simple
15330 | IL | 55856 | Prairie State Generating Station | 2015 | 3 | PC2 | PC2 | 2 | Conventional Steam Coal | 816 | 113975 | 106574 | [6 empty] | 1029472 | 1029472 |  |  | 1029472 | [5 empty] | 29.525 | 21.543 | 277 | 202 | 29 | 21 | 744 | 10 | (RI) Recirculate: Induced Draft |  | RI | Closed | Fresh | Surface | Kaskaskia River | Kaskaskia River | OP | 11 | 2012 | 11 | 2012 | OP | 3 | 2012 | 3 | 2012 | OP | 11 | 2012 | 11 | 2012 | N | BIT | ST | N/A | IPP Non-CHP | 1 | 1 | 1 | 1 | Simple
15330 | IL | 55856 | Prairie State Generating Station | 2015 | 4 | PC2 | PC2 | 2 | Conventional Steam Coal | 816 | 583541 | 544575 | [6 empty] | 5025536 | 5025536 |  |  | 5025536 | [5 empty] | 231.821 | 192.503 | 426 | 353 | 46 | 38 | 720 | 10 | (RI) Recirculate: Induced Draft |  | RI | Closed | Fresh | Surface | Kaskaskia River | Kaskaskia River | OP | 11 | 2012 | 11 | 2012 | OP | 3 | 2012 | 3 | 2012 | OP | 11 | 2012 | 11 | 2012 | N | BIT | ST | N/A | IPP Non-CHP | 1 | 1 | 1 | 1 | Simple
15330 | IL | 55856 | Prairie State Generating Station | 2015 | 5 | PC2 | PC2 | 2 | Conventional Steam Coal | 816 | 371656 | 340769 | [6 empty] | 3237400 | 3237400 |  |  | 3237400 | [5 empty] | 153.1 | 130.885 | 449 | 384 | 47 | 40 | 744 | 10 | (RI) Recirculate: Induced Draft |  | RI | Closed | Fresh | Surface | Kaskaskia River | Kaskaskia River | OP | 11 | 2012 | 11 | 2012 | OP | 3 | 2012 | 3 | 2012 | OP | 11 | 2012 | 11 | 2012 | N | BIT | ST | N/A | IPP Non-CHP | 1 | 1 | 1 | 1 | Simple
15330 | IL | 55856 | Prairie State Generating Station | 2015 | 6 | PC2 | PC2 | 2 | Conventional Steam Coal | 816 | 567619 | 525478 | [6 empty] | 5049062 | 5049062 |  |  | 5049062 | [5 empty] | 242.63 | 215.935 | 462 | 411 | 48 | 43 | 720 | 10 | (RI) Recirculate: Induced Draft |  | RI | Closed | Fresh | Surface | Kaskaskia River | Kaskaskia River | OP | 11 | 2012 | 11 | 2012 | OP | 3 | 2012 | 3 | 2012 | OP | 11 | 2012 | 11 | 2012 | N | BIT | ST | N/A | IPP Non-CHP | 1 | 1 | 1 | 1 | Simple
15330 | IL | 55856 | Prairie State Generating Station | 2015 | 7 | PC2 | PC2 | 2 | Conventional Steam Coal | 816 | 610185 | 564681 | [6 empty] | 5422217 | 5422217 |  |  | 5422217 | [5 empty] | 259.449 | 236.724 | 459 | 419 | 48 | 44 | 744 | 10 | (RI) Recirculate: Induced Draft |  | RI | Closed | Fresh | Surface | Kaskaskia River | Kaskaskia River | OP | 11 | 2012 | 11 | 2012 | OP | 3 | 2012 | 3 | 2012 | OP | 11 | 2012 | 11 | 2012 | N | BIT | ST | N/A | IPP Non-CHP | 1 | 1 | 1 | 1 | Simple
15330 | IL | 55856 | Prairie State Generating Station | 2015 | 8 | PC2 | PC2 | 2 | Conventional Steam Coal | 816 | 533975 | 494212 | [6 empty] | 4580491 | 4580491 |  |  | 4580491 | [5 empty] | 227.391 | 207.556 | 460 | 420 | 50 | 45 | 744 | 10 | (RI) Recirculate: Induced Draft |  | RI | Closed | Fresh | Surface | Kaskaskia River | Kaskaskia River | OP | 11 | 2012 | 11 | 2012 | OP | 3 | 2012 | 3 | 2012 | OP | 11 | 2012 | 11 | 2012 | N | BIT | ST | N/A | IPP Non-CHP | 1 | 1 | 1 | 1 | Simple
15330 | IL | 55856 | Prairie State Generating Station | 2015 | 9 | PC2 | PC2 | 2 | Conventional Steam Coal | 816 | 612153 | 567705 | [6 empty] | 5191277 | 5191277 |  |  | 5191277 | [5 empty] | 258.263 | 232.746 | 455 | 410 | 50 | 45 | 720 | 10 | (RI) Recirculate: Induced Draft |  | RI | Closed | Fresh | Surface | Kaskaskia River | Kaskaskia River | OP | 11 | 2012 | 11 | 2012 | OP | 3 | 2012 | 3 | 2012 | OP | 11 | 2012 | 11 | 2012 | N | BIT | ST | N/A | IPP Non-CHP | 1 | 1 | 1 | 1 | Simple
15330 | IL | 55856 | Prairie State Generating Station | 2015 | 10 | PC2 | PC2 | 2 | Conventional Steam Coal | 816 | 438587 | 407247 | [6 empty] | 3819275 | 3819275 |  |  | 3819275 | [5 empty] | 199.953 | 176.825 | 491 | 434 | 52 | 46 | 744 | 10 | (RI) Recirculate: Induced Draft |  | RI | Closed | Fresh | Surface | Kaskaskia River | Kaskaskia River | OP | 11 | 2012 | 11 | 2012 | OP | 3 | 2012 | 3 | 2012 | OP | 11 | 2012 | 11 | 2012 | N | BIT | ST | N/A | IPP Non-CHP | 1 | 1 | 1 | 1 | Simple
15330 | IL | 55856 | Prairie State Generating Station | 2015 | 11 | PC2 | PC2 | 2 | Conventional Steam Coal | 816 | 599895 | 556923 | [6 empty] | 5140128 | 5140128 |  |  | 5140128 | [5 empty] | 219.159 | 189.952 | 394 | 341 | 43 | 37 | 720 | 10 | (RI) Recirculate: Induced Draft |  | RI | Closed | Fresh | Surface | Kaskaskia River | Kaskaskia River | OP | 11 | 2012 | 11 | 2012 | OP | 3 | 2012 | 3 | 2012 | OP | 11 | 2012 | 11 | 2012 | N | BIT | ST | N/A | IPP Non-CHP | 1 | 1 | 1 | 1 | Simple
15330 | IL | 55856 | Prairie State Generating Station | 2015 | 12 | PC2 | PC2 | 2 | Conventional Steam Coal | 816 | 587675 | 563660 | [6 empty] | 5194414 | 5194414 |  |  | 5194414 | [5 empty] | 223.529 | 184.826 | 397 | 328 | 43 | 36 | 744 | 10 | (RI) Recirculate: Induced Draft |  | RI | Closed | Fresh | Surface | Kaskaskia River | Kaskaskia River | OP | 11 | 2012 | 11 | 2012 | OP | 3 | 2012 | 3 | 2012 | OP | 11 | 2012 | 11 | 2012 | N | BIT | ST | N/A | IPP Non-CHP | 1 | 1 | 1 | 1 | Simple
17539 | SC | 55927 | Jasper | 2015 | 1 | Many | Many | CW | Natural Gas Fired Combined Cycle | 385 | 153430 | 153430 |  |  |  | 477 | 266867 | 257557 | 3005654 | 0 |  | 3005654 |  | 2979821 | 25834 |  |  |  | 91.302 | 71.796 | 595 | 468 |  |  | 744 |  | (RI) Recirculate: Induced Draft |  | RI | Closed | Fresh | Other | Municipal |  | OP | 5 | 2004 | 5 | 2004 | OP | 5 | 2004 | 5 | 2004 | OP | 5 | 2004 | 5 | 2004 | N | NG | CC | Y | Electric Utility | 1 | 4 | 3 | 1 | 1C MB MG
17539 | SC | 55927 | Jasper | 2015 | 2 | Many | Many | CW | Natural Gas Fired Combined Cycle | 385 | 147135 | 147135 |  |  |  | 477 | 259576 | 250866 | 2931512 | 0 |  | 2931512 |  | 2894481 | 37030 |  |  |  | 85.39 | 66.697 | 580 | 453 |  |  | 672 |  | (RI) Recirculate: Induced Draft |  | RI | Closed | Fresh | Other | Municipal |  | OP | 5 | 2004 | 5 | 2004 | OP | 5 | 2004 | 5 | 2004 | OP | 5 | 2004 | 5 | 2004 | N | NG | CC | Y | Electric Utility | 1 | 4 | 3 | 1 | 1C MB MG
17539 | SC | 55927 | Jasper | 2015 | 3 | Many | Many | CW | Natural Gas Fired Combined Cycle | 385 | 169393 | 169393 |  |  |  | 477 | 287715 | 277659 | 3280569 | 0 |  | 3280569 |  | 3279833 | 736 |  |  |  | 106.449 | 80.947 | 628 | 478 |  |  | 744 |  | (RI) Recirculate: Induced Draft |  | RI | Closed | Fresh | Other | Municipal |  | OP | 5 | 2004 | 5 | 2004 | OP | 5 | 2004 | 5 | 2004 | OP | 5 | 2004 | 5 | 2004 | N | NG | CC | Y | Electric Utility | 1 | 4 | 3 | 1 | 1C MB MG
17539 | SC | 55927 | Jasper | 2015 | 4 | Many | Many | CW | Natural Gas Fired Combined Cycle | 385 | 124428 | 124428 |  |  |  | 477 | 201006 | 192678 | 2314384 | 0 |  | 2314384 |  | 2314384 | 0 |  |  |  | 83.637 | 61.31 | 672 | 493 |  |  | 516 |  | (RI) Recirculate: Induced Draft |  | RI | Closed | Fresh | Other | Municipal |  | OP | 5 | 2004 | 5 | 2004 | OP | 5 | 2004 | 5 | 2004 | OP | 5 | 2004 | 5 | 2004 | N | NG | CC | Y | Electric Utility | 1 | 4 | 3 | 1 | 1C MB MG
17539 | SC | 55927 | Jasper | 2015 | 5 | Many | Many | CW | Natural Gas Fired Combined Cycle | 385 | 188692 | 188692 |  |  |  | 477 | 301430 | 288944 | 3571124 | 0 |  | 3571124 |  | 3570607 | 517 |  |  |  | 127.994 | 104.187 | 678 | 552 |  |  | 705 |  | (RI) Recirculate: Induced Draft |  | RI | Closed | Fresh | Other | Municipal |  | OP | 5 | 2004 | 5 | 2004 | OP | 5 | 2004 | 5 | 2004 | OP | 5 | 2004 | 5 | 2004 | N | NG | CC | Y | Electric Utility | 1 | 4 | 3 | 1 | 1C MB MG
17539 | SC | 55927 | Jasper | 2015 | 6 | Many | Many | CW | Natural Gas Fired Combined Cycle | 385 | 204326 | 204326 |  |  |  | 477 | 310493 | 296101 | 3706821 | 0 |  | 3706821 |  | 3706165 | 657 |  |  |  | 145.524 | 114.999 | 712 | 563 |  |  | 720 |  | (RI) Recirculate: Induced Draft |  | RI | Closed | Fresh | Other | Municipal |  | OP | 5 | 2004 | 5 | 2004 | OP | 5 | 2004 | 5 | 2004 | OP | 5 | 2004 | 5 | 2004 | N | NG | CC | Y | Electric Utility | 1 | 4 | 3 | 1 | 1C MB MG
17539 | SC | 55927 | Jasper | 2015 | 7 | Many | Many | CW | Natural Gas Fired Combined Cycle | 385 | 224621 | 224621 |  |  |  | 477 | 333625 | 317765 | 4060967 | 0 |  | 4060967 |  | 4060694 | 273 |  |  |  | 159.8 | 126.827 | 711 | 565 |  |  | 744 |  | (RI) Recirculate: Induced Draft |  | RI | Closed | Fresh | Other | Municipal |  | OP | 5 | 2004 | 5 | 2004 | OP | 5 | 2004 | 5 | 2004 | OP | 5 | 2004 | 5 | 2004 | N | NG | CC | Y | Electric Utility | 1 | 4 | 3 | 1 | 1C MB MG
17539 | SC | 55927 | Jasper | 2015 | 8 | Many | Many | CW | Natural Gas Fired Combined Cycle | 385 | 203532 | 203532 |  |  |  | 477 | 323205 | 308610 | 3841162 | 0 |  | 3841162 |  | 3840535 | 627 |  |  |  | 150.119 | 121.953 | 738 | 599 |  |  | 744 |  | (RI) Recirculate: Induced Draft |  | RI | Closed | Fresh | Other | Municipal |  | OP | 5 | 2004 | 5 | 2004 | OP | 5 | 2004 | 5 | 2004 | OP | 5 | 2004 | 5 | 2004 | N | NG | CC | Y | Electric Utility | 1 | 4 | 3 | 1 | 1C MB MG
17539 | SC | 55927 | Jasper | 2015 | 9 | Many | Many | CW | Natural Gas Fired Combined Cycle | 385 | 166960 | 166960 |  |  |  | 477 | 263875 | 251275 | 3127317 | 0 |  | 3127317 |  | 3122780 | 4538 |  |  |  | 116.198 | 93.566 | 696 | 560 |  |  | 720 |  | (RI) Recirculate: Induced Draft |  | RI | Closed | Fresh | Other | Municipal |  | OP | 5 | 2004 | 5 | 2004 | OP | 5 | 2004 | 5 | 2004 | OP | 5 | 2004 | 5 | 2004 | N | NG | CC | Y | Electric Utility | 1 | 4 | 3 | 1 | 1C MB MG
17539 | SC | 55927 | Jasper | 2015 | 10 | Many | Many | CW | Natural Gas Fired Combined Cycle | 385 | 224953 | 224953 |  |  |  | 477 | 346164 | 332588 | 4128554 | 0 |  | 4128554 |  | 4112152 | 16402 |  |  |  | 145.116 | 116.14 | 645 | 516 |  |  | 744 |  | (RI) Recirculate: Induced Draft |  | RI | Closed | Fresh | Other | Municipal |  | OP | 5 | 2004 | 5 | 2004 | OP | 5 | 2004 | 5 | 2004 | OP | 5 | 2004 | 5 | 2004 | N | NG | CC | Y | Electric Utility | 1 | 4 | 3 | 1 | 1C MB MG
17539 | SC | 55927 | Jasper | 2015 | 11 | Many | Many | CW | Natural Gas Fired Combined Cycle | 385 | 195769 | 195769 |  |  |  | 477 | 319566 | 307679 | 3774352 | 0 |  | 3774352 |  | 3773724 | 627 |  |  |  | 124.812 | 99.69 | 638 | 509 |  |  | 720 |  | (RI) Recirculate: Induced Draft |  | RI | Closed | Fresh | Other | Municipal |  | OP | 5 | 2004 | 5 | 2004 | OP | 5 | 2004 | 5 | 2004 | OP | 5 | 2004 | 5 | 2004 | N | NG | CC | Y | Electric Utility | 1 | 4 | 3 | 1 | 1C MB MG
17539 | SC | 55927 | Jasper | 2015 | 12 | Many | Many | CW | Natural Gas Fired Combined Cycle | 385 | 156383 | 156383 |  |  |  | 477 | 269389 | 259260 | 3105544 | 0 |  | 3105544 |  | 3104133 | 1412 |  |  |  | 100.99 | 82.52 | 646 | 528 |  |  | 744 |  | (RI) Recirculate: Induced Draft |  | RI | Closed | Fresh | Other | Municipal |  | OP | 5 | 2004 | 5 | 2004 | OP | 5 | 2004 | 5 | 2004 | OP | 5 | 2004 | 5 | 2004 | N | NG | CC | Y | Electric Utility | 1 | 4 | 3 | 1 | 1C MB MG
7724 | CA | 55933 | Tracy Combined Cycle Power Plant | 2015 | 1 | Many | Many | 0H0701 | Natural Gas Fired Combined Cycle | 156.2 | 19102 | 18708 |  |  |  | 164 | 34642 | 33157 | 424470 | 10012 |  | 414458 |  | 424470 | [10 empty] | 274 |  | (DC) Dry Cooling |  | DC | Dry/Hybrid |  |  |  |  | OP | 4 | 2003 | 7 | 2012 | OP | 11 | 2012 | 11 | 2012 | OP | 11 | 2012 | 11 | 2012 | N | NG | CC | Y | IPP Non-CHP | 1 | 3 | 2 | 1 | 1C MB MG
7724 | CA | 55933 | Tracy Combined Cycle Power Plant | 2015 | 2 | Many | Many | 0H0701 | Natural Gas Fired Combined Cycle | 156.2 | 1190 | 1181 |  |  |  | 164 | 2195 | 2115 | 29168 | 1218 |  | 27951 |  | 29168 | [10 empty] | 32 |  | (DC) Dry Cooling |  | DC | Dry/Hybrid |  |  |  |  | OP | 4 | 2003 | 7 | 2012 | OP | 11 | 2012 | 11 | 2012 | OP | 11 | 2012 | 11 | 2012 | N | NG | CC | Y | IPP Non-CHP | 1 | 3 | 2 | 1 | 1C MB MG
7724 | CA | 55933 | Tracy Combined Cycle Power Plant | 2015 | 3 | Many | Many | 0H0701 | Natural Gas Fired Combined Cycle | 156.2 | 23115 | 22998 |  |  |  | 164 | 39119 | 37229 | 487462 | 13396 |  | 474066 |  | 487462 | [10 empty] | 291 |  | (DC) Dry Cooling |  | DC | Dry/Hybrid |  |  |  |  | OP | 4 | 2003 | 7 | 2012 | OP | 11 | 2012 | 11 | 2012 | OP | 11 | 2012 | 11 | 2012 | N | NG | CC | Y | IPP Non-CHP | 1 | 3 | 2 | 1 | 1C MB MG
7724 | CA | 55933 | Tracy Combined Cycle Power Plant | 2015 | 4 | Many | Many | 0H0701 | Natural Gas Fired Combined Cycle | 156.2 | 51337 | 50691 |  |  |  | 164 | 86917 | 83799 | 1060378 | 16240 |  | 1044138 |  | 1060378 | [10 empty] | 608 |  | (DC) Dry Cooling |  | DC | Dry/Hybrid |  |  |  |  | OP | 4 | 2003 | 7 | 2012 | OP | 11 | 2012 | 11 | 2012 | OP | 11 | 2012 | 11 | 2012 | N | NG | CC | Y | IPP Non-CHP | 1 | 3 | 2 | 1 | 1C MB MG
7724 | CA | 55933 | Tracy Combined Cycle Power Plant | 2015 | 5 | Many | Many | 0H0701 | Natural Gas Fired Combined Cycle | 156.2 | 37981 | 37768 |  |  |  | 164 | 63387 | 61507 | 790052 | 15235 |  | 774817 |  | 790052 | [10 empty] | 451 |  | (DC) Dry Cooling |  | DC | Dry/Hybrid |  |  |  |  | OP | 4 | 2003 | 7 | 2012 | OP | 11 | 2012 | 11 | 2012 | OP | 11 | 2012 | 11 | 2012 | N | NG | CC | Y | IPP Non-CHP | 1 | 3 | 2 | 1 | 1C MB MG
7724 | CA | 55933 | Tracy Combined Cycle Power Plant | 2015 | 6 | Many | Many | 0H0701 | Natural Gas Fired Combined Cycle | 156.2 | 32845 | 32676 |  |  |  | 164 | 52276 | 49890 | 675999 | 38048 |  | 637951 |  | 675999 | [10 empty] | 384 |  | (DC) Dry Cooling |  | DC | Dry/Hybrid |  |  |  |  | OP | 4 | 2003 | 7 | 2012 | OP | 11 | 2012 | 11 | 2012 | OP | 11 | 2012 | 11 | 2012 | N | NG | CC | Y | IPP Non-CHP | 1 | 3 | 2 | 1 | 1C MB MG
7724 | CA | 55933 | Tracy Combined Cycle Power Plant | 2015 | 7 | Many | Many | 0H0701 | Natural Gas Fired Combined Cycle | 156.2 | 16577 | 16488 |  |  |  | 164 | 26229 | 24619 | 344535 | 23015 |  | 321520 |  | 344535 | [10 empty] | 214 |  | (DC) Dry Cooling |  | DC | Dry/Hybrid |  |  |  |  | OP | 4 | 2003 | 7 | 2012 | OP | 11 | 2012 | 11 | 2012 | OP | 11 | 2012 | 11 | 2012 | N | NG | CC | Y | IPP Non-CHP | 1 | 3 | 2 | 1 | 1C MB MG
7724 | CA | 55933 | Tracy Combined Cycle Power Plant | 2015 | 8 | Many | Many | 0H0701 | Natural Gas Fired Combined Cycle | 156.2 | 19758 | 19402 |  |  |  | 164 | 32095 | 30169 | 409839 | 20896 |  | 388942 |  | 409839 | [10 empty] | 238 |  | (DC) Dry Cooling |  | DC | Dry/Hybrid |  |  |  |  | OP | 4 | 2003 | 7 | 2012 | OP | 11 | 2012 | 11 | 2012 | OP | 11 | 2012 | 11 | 2012 | N | NG | CC | Y | IPP Non-CHP | 1 | 3 | 2 | 1 | 1C MB MG
7724 | CA | 55933 | Tracy Combined Cycle Power Plant | 2015 | 9 | Many | Many | 0H0701 | Natural Gas Fired Combined Cycle | 156.2 | 25250 | 25106 |  |  |  | 164 | 39841 | 37522 | 513544 | 31516 |  | 482028 |  | 513544 | [10 empty] | 288 |  | (DC) Dry Cooling |  | DC | Dry/Hybrid |  |  |  |  | OP | 4 | 2003 | 7 | 2012 | OP | 11 | 2012 | 11 | 2012 | OP | 11 | 2012 | 11 | 2012 | N | NG | CC | Y | IPP Non-CHP | 1 | 3 | 2 | 1 | 1C MB MG
7724 | CA | 55933 | Tracy Combined Cycle Power Plant | 2015 | 10 | Many | Many | 0H0701 | Natural Gas Fired Combined Cycle | 156.2 | 27903 | 27817 |  |  |  | 164 | 44144 | 41679 | 568886 | 34461 |  | 534425 |  | 568886 | [10 empty] | 329 |  | (DC) Dry Cooling |  | DC | Dry/Hybrid |  |  |  |  | OP | 4 | 2003 | 7 | 2012 | OP | 11 | 2012 | 11 | 2012 | OP | 11 | 2012 | 11 | 2012 | N | NG | CC | Y | IPP Non-CHP | 1 | 3 | 2 | 1 | 1C MB MG
7724 | CA | 55933 | Tracy Combined Cycle Power Plant | 2015 | 11 | Many | Many | 0H0701 | Natural Gas Fired Combined Cycle | 156.2 | 21327 | 21208 |  |  |  | 164 | 37745 | 36207 | 477598 | 9607 |  | 467991 |  | 477598 | [10 empty] | 295 |  | (DC) Dry Cooling |  | DC | Dry/Hybrid |  |  |  |  | OP | 4 | 2003 | 7 | 2012 | OP | 11 | 2012 | 11 | 2012 | OP | 11 | 2012 | 11 | 2012 | N | NG | CC | Y | IPP Non-CHP | 1 | 3 | 2 | 1 | 1C MB MG
7724 | CA | 55933 | Tracy Combined Cycle Power Plant | 2015 | 12 | Many | Many | 0H0701 | Natural Gas Fired Combined Cycle | 156.2 | 19272 | 19166 |  |  |  | 164 | 33545 | 32243 | 423913 | 8773 |  | 415140 |  | 423913 | [10 empty] | 265 |  | (DC) Dry Cooling |  | DC | Dry/Hybrid |  |  |  |  | OP | 4 | 2003 | 7 | 2012 | OP | 11 | 2012 | 11 | 2012 | OP | 11 | 2012 | 11 | 2012 | N | NG | CC | Y | IPP Non-CHP | 1 | 3 | 2 | 1 | 1C MB MG
19876 | VA | 55939 | Warren County | 2015 | 1 | Many | Many | 1 | Natural Gas Fired Combined Cycle | 579.7 | 0 | 0 |  |  |  | 893 | 0 | 751845 | 5029703 | 0 |  | 5029703 |  | 5029703 | [10 empty] | 720 |  | (DC) Dry Cooling |  | DC | Dry/Hybrid |  |  |  |  | OP | 12 | 2014 | 12 | 2014 | OP | 12 | 2014 | 12 | 2014 | OP | 12 | 2014 | 12 | 2014 | N | NG | CC | Y | Electric Utility | 1 | 4 | 3 | 1 | 1C MB MG
19876 | VA | 55939 | Warren County | 2015 | 2 | Many | Many | 1 | Natural Gas Fired Combined Cycle | 579.7 |  | 0 |  |  |  | 893 | 0 | 691067 | 4672032 | 0 |  | 4672032 |  | 4672032 | [10 empty] | 672 |  | (DC) Dry Cooling |  | DC | Dry/Hybrid |  |  |  |  | OP | 12 | 2014 | 12 | 2014 | OP | 12 | 2014 | 12 | 2014 | OP | 12 | 2014 | 12 | 2014 | N | NG | CC | Y | Electric Utility | 1 | 4 | 3 | 1 | 1C MB MG
19876 | VA | 55939 | Warren County | 2015 | 3 | Many | Many | 1 | Natural Gas Fired Combined Cycle | 579.7 |  | 0 |  |  |  | 893 | 0 | 407093 | 2647718 | 0 |  | 2647718 |  | 2647718 | [10 empty] | 337 |  | (DC) Dry Cooling |  | DC | Dry/Hybrid |  |  |  |  | OP | 12 | 2014 | 12 | 2014 | OP | 12 | 2014 | 12 | 2014 | OP | 12 | 2014 | 12 | 2014 | N | NG | CC | Y | Electric Utility | 1 | 4 | 3 | 1 | 1C MB MG
19876 | VA | 55939 | Warren County | 2015 | 4 | Many | Many | 1 | Natural Gas Fired Combined Cycle | 579.7 | 0 | 0 |  |  |  | 893 | 0 | 0 | 4794 | 0 |  | 4794 |  | 4794 | [10 empty] | 0 |  | (DC) Dry Cooling |  | DC | Dry/Hybrid |  |  |  |  | OP | 12 | 2014 | 12 | 2014 | OP | 12 | 2014 | 12 | 2014 | OP | 12 | 2014 | 12 | 2014 | N | NG | CC | Y | Electric Utility | 1 | 4 | 3 | 1 | 1C MB MG
19876 | VA | 55939 | Warren County | 2015 | 5 | Many | Many | 1 | Natural Gas Fired Combined Cycle | 579.7 |  | 0 |  |  |  | 893 | 0 | 688974 | 4788861 | 0 |  | 4788861 |  | 4788861 | [10 empty] | 653 |  | (DC) Dry Cooling |  | DC | Dry/Hybrid |  |  |  |  | OP | 12 | 2014 | 12 | 2014 | OP | 12 | 2014 | 12 | 2014 | OP | 12 | 2014 | 12 | 2014 | N | NG | CC | Y | Electric Utility | 1 | 4 | 3 | 1 | 1C MB MG
19876 | VA | 55939 | Warren County | 2015 | 6 | Many | Many | 1 | Natural Gas Fired Combined Cycle | 579.7 | [5 empty] | 893 | 0 | 785964 | 5325653 | 0 |  | 5325653 |  | 5325653 | [10 empty] | 707 |  | (DC) Dry Cooling |  | DC | Dry/Hybrid |  |  |  |  | OP | 12 | 2014 | 12 | 2014 | OP | 12 | 2014 | 12 | 2014 | OP | 12 | 2014 | 12 | 2014 | N | NG | CC | Y | Electric Utility | 1 | 4 | 3 | 1 | 1C MB MG
19876 | VA | 55939 | Warren County | 2015 | 7 | Many | Many | 1 | Natural Gas Fired Combined Cycle | 579.7 |  | 0 |  |  |  | 893 | 0 | 892302 | 6197599 | 0 |  | 6197599 |  | 6197599 | [10 empty] | 744 |  | (DC) Dry Cooling |  | DC | Dry/Hybrid |  |  |  |  | OP | 12 | 2014 | 12 | 2014 | OP | 12 | 2014 | 12 | 2014 | OP | 12 | 2014 | 12 | 2014 | N | NG | CC | Y | Electric Utility | 1 | 4 | 3 | 1 | 1C MB MG
19876 | VA | 55939 | Warren County | 2015 | 8 | Many | Many | 1 | Natural Gas Fired Combined Cycle | 579.7 |  | 0 |  |  |  | 893 | 0 | 849359 | 5813173 | 0 |  | 5813173 |  | 5813173 | [10 empty] | 744 |  | (DC) Dry Cooling |  | DC | Dry/Hybrid |  |  |  |  | OP | 12 | 2014 | 12 | 2014 | OP | 12 | 2014 | 12 | 2014 | OP | 12 | 2014 | 12 | 2014 | N | NG | CC | Y | Electric Utility | 1 | 4 | 3 | 1 | 1C MB MG
19876 | VA | 55939 | Warren County | 2015 | 9 | Many | Many | 1 | Natural Gas Fired Combined Cycle | 579.7 |  | 0 |  |  |  | 893 | 0 | 479650 | 3311917 | 0 |  | 3311917 |  | 3311917 | [10 empty] | 409 |  | (DC) Dry Cooling |  | DC | Dry/Hybrid |  |  |  |  | OP | 12 | 2014 | 12 | 2014 | OP | 12 | 2014 | 12 | 2014 | OP | 12 | 2014 | 12 | 2014 | N | NG | CC | Y | Electric Utility | 1 | 4 | 3 | 1 | 1C MB MG
19876 | VA | 55939 | Warren County | 2015 | 10 | Many | Many | 1 | Natural Gas Fired Combined Cycle | 579.7 | 0 | 0 |  |  |  | 893 | 0 | 0 | 0 | 0 |  | 0 |  | 0 | [10 empty] | 0 |  | (DC) Dry Cooling |  | DC | Dry/Hybrid |  |  |  |  | OP | 12 | 2014 | 12 | 2014 | OP | 12 | 2014 | 12 | 2014 | OP | 12 | 2014 | 12 | 2014 | N | NG | CC | Y | Electric Utility | 1 | 4 | 3 | 1 | 1C MB MG
19876 | VA | 55939 | Warren County | 2015 | 11 | Many | Many | 1 | Natural Gas Fired Combined Cycle | 579.7 |  | 0 |  |  |  | 893 | 0 | 16382 | 133767 | 0 |  | 133767 |  | 133767 | [10 empty] | 31 |  | (DC) Dry Cooling |  | DC | Dry/Hybrid |  |  |  |  | OP | 12 | 2014 | 12 | 2014 | OP | 12 | 2014 | 12 | 2014 | OP | 12 | 2014 | 12 | 2014 | N | NG | CC | Y | Electric Utility | 1 | 4 | 3 | 1 | 1C MB MG
19876 | VA | 55939 | Warren County | 2015 | 12 | Many | Many | 1 | Natural Gas Fired Combined Cycle | 579.7 |  | 0 |  |  |  | 893 |  | 590665 | 3839006 | 0 |  | 3839006 |  | 3839006 | [10 empty] | 544 |  | (DC) Dry Cooling |  | DC | Dry/Hybrid |  |  |  |  | OP | 12 | 2014 | 12 | 2014 | OP | 12 | 2014 | 12 | 2014 | OP | 12 | 2014 | 12 | 2014 | N | NG | CC | Y | Electric Utility | 1 | 4 | 3 | 1 | 1C MB MG
17650 | GA | 55965 | Wansley Combined Cycle | 2015 | 1 | Many | Many | Many | Natural Gas Fired Combined Cycle |  | 279780 | 269271 |  |  |  | 1146 | 493308 | 490388 | 5276535 | 184852 |  | 5091683 |  | 5276535 | [10 empty] | 714 |  | (RI) Recirculate: Induced Draft |  | RI | Closed | Fresh | Surface | Chattahoochee River | Chattahoochee River | OP | 6 | 2002 | 6 | 2002 | OP | 6 | 2002 | 6 | 2002 | OP | 6 | 2002 | 6 | 2002 | N | NG | CC | Y | IPP Non-CHP | 1 | 6 | 4 | 2 | Complex
17650 | GA | 55965 | Wansley Combined Cycle | 2015 | 2 | Many | Many | Many | Natural Gas Fired Combined Cycle |  | 249884 | 240476 |  |  |  | 1146 | 441520 | 438957 | 4723032 | 177622 |  | 4545411 |  | 4723032 | [10 empty] | 672 |  | (RI) Recirculate: Induced Draft |  | RI | Closed | Fresh | Surface | Chattahoochee River | Chattahoochee River | OP | 6 | 2002 | 6 | 2002 | OP | 6 | 2002 | 6 | 2002 | OP | 6 | 2002 | 6 | 2002 | N | NG | CC | Y | IPP Non-CHP | 1 | 6 | 4 | 2 | Complex
17650 | GA | 55965 | Wansley Combined Cycle | 2015 | 3 | Many | Many | Many | Natural Gas Fired Combined Cycle |  | 273267 | 262767 |  |  |  | 1146 | 448986 | 446187 | 4942368 | 250855 |  | 4691513 |  | 4942368 | [10 empty] | 744 |  | (RI) Recirculate: Induced Draft |  | RI | Closed | Fresh | Surface | Chattahoochee River | Chattahoochee River | OP | 6 | 2002 | 6 | 2002 | OP | 6 | 2002 | 6 | 2002 | OP | 6 | 2002 | 6 | 2002 | N | NG | CC | Y | IPP Non-CHP | 1 | 6 | 4 | 2 | Complex
17650 | GA | 55965 | Wansley Combined Cycle | 2015 | 4 | Many | Many | Many | Natural Gas Fired Combined Cycle |  | 205746 | 197455 |  |  |  | 1146 | 339169 | 336981 | 3732480 | 138772 |  | 3593707 |  | 3732480 | [10 empty] | 677 |  | (RI) Recirculate: Induced Draft |  | RI | Closed | Fresh | Surface | Chattahoochee River | Chattahoochee River | OP | 6 | 2002 | 6 | 2002 | OP | 6 | 2002 | 6 | 2002 | OP | 6 | 2002 | 6 | 2002 | N | NG | CC | Y | IPP Non-CHP | 1 | 6 | 4 | 2 | Complex
17650 | GA | 55965 | Wansley Combined Cycle | 2015 | 5 | Many | Many | Many | Natural Gas Fired Combined Cycle |  | 165147 | 158255 |  |  |  | 1146 | 268584 | 266815 | 2996682 | 162770 |  | 2833912 |  | 2996682 | [10 empty] | 533 |  | (RI) Recirculate: Induced Draft |  | RI | Closed | Fresh | Surface | Chattahoochee River | Chattahoochee River | OP | 6 | 2002 | 6 | 2002 | OP | 6 | 2002 | 6 | 2002 | OP | 6 | 2002 | 6 | 2002 | N | NG | CC | Y | IPP Non-CHP | 1 | 6 | 4 | 2 | Complex
17650 | GA | 55965 | Wansley Combined Cycle | 2015 | 6 | Many | Many | Many | Natural Gas Fired Combined Cycle |  | 264490 | 253794 |  |  |  | 1146 | 408255 | 405536 | 4727287 | 342032 |  | 4385255 |  | 4727287 | [10 empty] | 708 |  | (RI) Recirculate: Induced Draft |  | RI | Closed | Fresh | Surface | Chattahoochee River | Chattahoochee River | OP | 6 | 2002 | 6 | 2002 | OP | 6 | 2002 | 6 | 2002 | OP | 6 | 2002 | 6 | 2002 | N | NG | CC | Y | IPP Non-CHP | 1 | 6 | 4 | 2 | Complex
17650 | GA | 55965 | Wansley Combined Cycle | 2015 | 7 | Many | Many | Many | Natural Gas Fired Combined Cycle |  | 276702 | 265565 |  |  |  | 1146 | 422784 | 419962 | 4860373 | 354162 |  | 4506211 |  | 4860373 | [10 empty] | 725 |  | (RI) Recirculate: Induced Draft |  | RI | Closed | Fresh | Surface | Chattahoochee River | Chattahoochee River | OP | 6 | 2002 | 6 | 2002 | OP | 6 | 2002 | 6 | 2002 | OP | 6 | 2002 | 6 | 2002 | N | NG | CC | Y | IPP Non-CHP | 1 | 6 | 4 | 2 | Complex
17650 | GA | 55965 | Wansley Combined Cycle | 2015 | 8 | Many | Many | Many | Natural Gas Fired Combined Cycle |  | 282210 | 270850 |  |  |  | 1146 | 436658 | 433772 | 5035316 | 351072 |  | 4684244 |  | 5035316 | [10 empty] | 744 |  | (RI) Recirculate: Induced Draft |  | RI | Closed | Fresh | Surface | Chattahoochee River | Chattahoochee River | OP | 6 | 2002 | 6 | 2002 | OP | 6 | 2002 | 6 | 2002 | OP | 6 | 2002 | 6 | 2002 | N | NG | CC | Y | IPP Non-CHP | 1 | 6 | 4 | 2 | Complex
17650 | GA | 55965 | Wansley Combined Cycle | 2015 | 9 | Many | Many | Many | Natural Gas Fired Combined Cycle |  | 258043 | 247459 |  |  |  | 1146 | 401905 | 399311 | 4596197 | 364608 |  | 4231589 |  | 4596197 | [10 empty] | 691 |  | (RI) Recirculate: Induced Draft |  | RI | Closed | Fresh | Surface | Chattahoochee River | Chattahoochee River | OP | 6 | 2002 | 6 | 2002 | OP | 6 | 2002 | 6 | 2002 | OP | 6 | 2002 | 6 | 2002 | N | NG | CC | Y | IPP Non-CHP | 1 | 6 | 4 | 2 | Complex
17650 | GA | 55965 | Wansley Combined Cycle | 2015 | 10 | Many | Many | Many | Natural Gas Fired Combined Cycle |  | 313006 | 301154 |  |  |  | 1146 | 488925 | 485949 | 5521082 | 399802 |  | 5121280 |  | 5521082 | [10 empty] | 744 |  | (RI) Recirculate: Induced Draft |  | RI | Closed | Fresh | Surface | Chattahoochee River | Chattahoochee River | OP | 6 | 2002 | 6 | 2002 | OP | 6 | 2002 | 6 | 2002 | OP | 6 | 2002 | 6 | 2002 | N | NG | CC | Y | IPP Non-CHP | 1 | 6 | 4 | 2 | Complex
17650 | GA | 55965 | Wansley Combined Cycle | 2015 | 11 | Many | Many | Many | Natural Gas Fired Combined Cycle |  | 229756 | 220809 |  |  |  | 1146 | 378892 | 376588 | 4167303 | 210552 |  | 3956751 |  | 4167303 | [10 empty] | 591 |  | (RI) Recirculate: Induced Draft |  | RI | Closed | Fresh | Surface | Chattahoochee River | Chattahoochee River | OP | 6 | 2002 | 6 | 2002 | OP | 6 | 2002 | 6 | 2002 | OP | 6 | 2002 | 6 | 2002 | N | NG | CC | Y | IPP Non-CHP | 1 | 6 | 4 | 2 | Complex
17650 | GA | 55965 | Wansley Combined Cycle | 2015 | 12 | Many | Many | Many | Natural Gas Fired Combined Cycle |  | 254844 | 244988 |  |  |  | 1146 | 429853 | 427171 | 4672582 | 178363 |  | 4494219 |  | 4672582 | [10 empty] | 695 |  | (RI) Recirculate: Induced Draft |  | RI | Closed | Fresh | Surface | Chattahoochee River | Chattahoochee River | OP | 6 | 2002 | 6 | 2002 | OP | 6 | 2002 | 6 | 2002 | OP | 6 | 2002 | 6 | 2002 | N | NG | CC | Y | IPP Non-CHP | 1 | 6 | 4 | 2 | Complex
16534 | CA | 55970 | Cosumnes | 2015 | 1 | Many | Many | PLANT | Natural Gas Fired Combined Cycle | 171 | 128248 | 125390 |  |  |  | 332 | 251818 | 246203 | 2521875 | 0 |  | 2521875 |  | 2521875 |  |  |  |  | 57.811 | 57.811 | 461 | 461 |  |  | 744 |  | (RI) Recirculate: Induced Draft |  | RI | Closed | Fresh | Surface | Folsom South | n/a | OP | 2 | 2006 | 2 | 2006 | OP |  |  |  |  | OP | 2 | 2005 | 2 | 2005 | N | NG | CC | N/A | Electric Utility | 3 | 3 | 2 | 1 | 1C MB MG
16534 | CA | 55970 | Cosumnes | 2015 | 2 | Many | Many | PLANT | Natural Gas Fired Combined Cycle | 171 | 113866 | 111284 |  |  |  | 332 | 216879 | 211962 | 2191868 | 0 |  | 2191868 |  | 2191868 |  |  |  |  | 53.751 | 53.751 | 483 | 483 |  |  | 672 |  | (RI) Recirculate: Induced Draft |  | RI | Closed | Fresh | Surface | Folsom South | n/a | OP | 2 | 2006 | 2 | 2006 | OP |  |  |  |  | OP | 2 | 2005 | 2 | 2005 | N | NG | CC | N/A | Electric Utility | 3 | 3 | 2 | 1 | 1C MB MG
16534 | CA | 55970 | Cosumnes | 2015 | 3 | Many | Many | PLANT | Natural Gas Fired Combined Cycle | 171 | 108156 | 105605 |  |  |  | 332 | 205769 | 200915 | 2075954 | 0 |  | 2075954 |  | 2075954 |  |  |  |  | 54.029 | 54.029 | 512 | 512 |  |  | 647 |  | (RI) Recirculate: Induced Draft |  | RI | Closed | Fresh | Surface | Folsom South | n/a | OP | 2 | 2006 | 2 | 2006 | OP |  |  |  |  | OP | 2 | 2005 | 2 | 2005 | N | NG | CC | N/A | Electric Utility | 3 | 3 | 2 | 1 | 1C MB MG
16534 | CA | 55970 | Cosumnes | 2015 | 4 | Many | Many | PLANT | Natural Gas Fired Combined Cycle | 171 | 68434 | 66794 |  |  |  | 332 | 134825 | 131594 | 1351379 | 0 |  | 1351379 |  | 1351379 |  |  |  |  | 37.371 | 37.371 | 559 | 559 |  |  | 421 |  | (RI) Recirculate: Induced Draft |  | RI | Closed | Fresh | Surface | Folsom South | n/a | OP | 2 | 2006 | 2 | 2006 | OP |  |  |  |  | OP | 2 | 2005 | 2 | 2005 | N | NG | CC | N/A | Electric Utility | 3 | 3 | 2 | 1 | 1C MB MG
16534 | CA | 55970 | Cosumnes | 2015 | 5 | Many | Many | PLANT | Natural Gas Fired Combined Cycle | 171 | 127964 | 125017 |  |  |  | 332 | 247554 | 231850 | 2456519 | 0 |  | 2456519 |  | 2456519 |  |  |  |  | 66.811 | 66.811 | 534 | 534 |  |  | 744 |  | (RI) Recirculate: Induced Draft |  | RI | Closed | Fresh | Surface | Folsom South | n/a | OP | 2 | 2006 | 2 | 2006 | OP |  |  |  |  | OP | 2 | 2005 | 2 | 2005 | N | NG | CC | N/A | Electric Utility | 3 | 3 | 2 | 1 | 1C MB MG
16534 | CA | 55970 | Cosumnes | 2015 | 6 | Many | Many | PLANT | Natural Gas Fired Combined Cycle | 171 | 123228 | 120330 |  |  |  | 332 | 232423 | 226957 | 2321070 | 0 |  | 2321070 |  | 2321070 |  |  |  |  | 72.864 | 72.864 | 606 | 606 |  |  | 720 |  | (RI) Recirculate: Induced Draft |  | RI | Closed | Fresh | Surface | Folsom South | n/a | OP | 2 | 2006 | 2 | 2006 | OP |  |  |  |  | OP | 2 | 2005 | 2 | 2005 | N | NG | CC | N/A | Electric Utility | 3 | 3 | 2 | 1 | 1C MB MG
16534 | CA | 55970 | Cosumnes | 2015 | 7 | Many | Many | PLANT | Natural Gas Fired Combined Cycle | 171 | 116919 | 114100 |  |  |  | 332 | 221425 | 216088 | 2222589 | 0 |  | 2222589 |  | 2222589 |  |  |  |  | 69.43 | 69.43 | 609 | 609 |  |  | 744 |  | (RI) Recirculate: Induced Draft |  | RI | Closed | Fresh | Surface | Folsom South | n/a | OP | 2 | 2006 | 2 | 2006 | OP |  |  |  |  | OP | 2 | 2005 | 2 | 2005 | N | NG | CC | N/A | Electric Utility | 3 | 3 | 2 | 1 | 1C MB MG
16534 | CA | 55970 | Cosumnes | 2015 | 8 | Many | Many | PLANT | Natural Gas Fired Combined Cycle | 171 | 126535 | 123525 |  |  |  | 332 | 239747 | 234045 | 2403868 | 0 |  | 2403868 |  | 2403868 |  |  |  |  | 73.732 | 73.732 | 597 | 597 |  |  | 744 |  | (RI) Recirculate: Induced Draft |  | RI | Closed | Fresh | Surface | Folsom South | n/a | OP | 2 | 2006 | 2 | 2006 | OP |  |  |  |  | OP | 2 | 2005 | 2 | 2005 | N | NG | CC | N/A | Electric Utility | 3 | 3 | 2 | 1 | 1C MB MG
16534 | CA | 55970 | Cosumnes | 2015 | 9 | Many | Many | PLANT | Natural Gas Fired Combined Cycle | 171 | 123343 | 120460 |  |  |  | 332 | 233679 | 228215 | 2340699 | 0 |  | 2340699 |  | 2340699 |  |  |  |  | 72.917 | 72.917 | 605 | 605 |  |  | 720 |  | (RI) Recirculate: Induced Draft |  | RI | Closed | Fresh | Surface | Folsom South | n/a | OP | 2 | 2006 | 2 | 2006 | OP |  |  |  |  | OP | 2 | 2005 | 2 | 2005 | N | NG | CC | N/A | Electric Utility | 3 | 3 | 2 | 1 | 1C MB MG
16534 | CA | 55970 | Cosumnes | 2015 | 10 | Many | Many | PLANT | Natural Gas Fired Combined Cycle | 171 | 124761 | 121809 |  |  |  | 332 | 238441 | 232799 | 2461239 | 0 |  | 2461239 |  | 2461239 |  |  |  |  | 69.444 | 69.444 | 570 | 570 |  |  | 744 |  | (RI) Recirculate: Induced Draft |  | RI | Closed | Fresh | Surface | Folsom South | n/a | OP | 2 | 2006 | 2 | 2006 | OP |  |  |  |  | OP | 2 | 2005 | 2 | 2005 | N | NG | CC | N/A | Electric Utility | 3 | 3 | 2 | 1 | 1C MB MG
16534 | CA | 55970 | Cosumnes | 2015 | 11 | Many | Many | PLANT | Natural Gas Fired Combined Cycle | 171 | 85383 | 83338 |  |  |  | 332 | 175567 | 171362 | 1724795 | 0 |  | 1724795 |  | 1724795 |  |  |  |  | 43.687 | 43.687 | 524 | 524 |  |  | 720 |  | (RI) Recirculate: Induced Draft |  | RI | Closed | Fresh | Surface | Folsom South | n/a | OP | 2 | 2006 | 2 | 2006 | OP |  |  |  |  | OP | 2 | 2005 | 2 | 2005 | N | NG | CC | N/A | Electric Utility | 3 | 3 | 2 | 1 | 1C MB MG
16534 | CA | 55970 | Cosumnes | 2015 | 12 | Many | Many | PLANT | Natural Gas Fired Combined Cycle | 171 | 127496 | 124680 |  |  |  | 332 | 255564 | 249954 | 2535216 | 0 |  | 2535216 |  | 2535216 |  |  |  |  | 59.576 | 59.576 | 478 | 478 |  |  | 744 |  | (RI) Recirculate: Induced Draft |  | RI | Closed | Fresh | Surface | Folsom South | n/a | OP | 2 | 2006 | 2 | 2006 | OP |  |  |  |  | OP | 2 | 2005 | 2 | 2005 | N | NG | CC | N/A | Electric Utility | 3 | 3 | 2 | 1 | 1C MB MG
54885 | PA | 55976 | Hunterstown Power Plant | 2015 | 1 | Many | Many | ACC | Natural Gas Fired Combined Cycle | 299 | 169967 | 169888 |  |  |  | 459 | 351115 | 343121 | 3621149 | 0 |  | 3621149 |  | 3621149 | [10 empty] | 744 |  | (DC) Dry Cooling |  | DC | Dry/Hybrid |  |  |  |  | OP | 7 | 2003 | 7 | 2003 | OP | 8 | 2003 | 8 | 2003 | OP | 8 | 2003 | 8 | 2003 | N | NG | CC | Y | IPP Non-CHP | 1 | 4 | 3 | 1 | 1C MB MG
54885 | PA | 55976 | Hunterstown Power Plant | 2015 | 2 | Many | Many | ACC | Natural Gas Fired Combined Cycle | 299 | 148787 | 148715 |  |  |  | 459 | 306653 | 299314 | 3229059 | 0 |  | 3229059 |  | 3229059 | [10 empty] | 671 |  | (DC) Dry Cooling |  | DC | Dry/Hybrid |  |  |  |  | OP | 7 | 2003 | 7 | 2003 | OP | 8 | 2003 | 8 | 2003 | OP | 8 | 2003 | 8 | 2003 | N | NG | CC | Y | IPP Non-CHP | 1 | 4 | 3 | 1 | 1C MB MG
54885 | PA | 55976 | Hunterstown Power Plant | 2015 | 3 | Many | Many | ACC | Natural Gas Fired Combined Cycle | 299 | 52777 | 52777 |  |  |  | 459 | 111269 | 107441 | 1155212 | 0 |  | 1155212 |  | 1155212 | [10 empty] | 248 |  | (DC) Dry Cooling |  | DC | Dry/Hybrid |  |  |  |  | OP | 7 | 2003 | 7 | 2003 | OP | 8 | 2003 | 8 | 2003 | OP | 8 | 2003 | 8 | 2003 | N | NG | CC | Y | IPP Non-CHP | 1 | 4 | 3 | 1 | 1C MB MG
54885 | PA | 55976 | Hunterstown Power Plant | 2015 | 4 | Many | Many | ACC | Natural Gas Fired Combined Cycle | 299 | 154065 | 153997 |  |  |  | 459 | 313246 | 305513 | 3212592 | 0 |  | 3212592 |  | 3212592 | [10 empty] | 670 |  | (DC) Dry Cooling |  | DC | Dry/Hybrid |  |  |  |  | OP | 7 | 2003 | 7 | 2003 | OP | 8 | 2003 | 8 | 2003 | OP | 8 | 2003 | 8 | 2003 | N | NG | CC | Y | IPP Non-CHP | 1 | 4 | 3 | 1 | 1C MB MG
54885 | PA | 55976 | Hunterstown Power Plant | 2015 | 5 | Many | Many | ACC | Natural Gas Fired Combined Cycle | 299 | 191868 | 191793 |  |  |  | 459 | 351011 | 341369 | 3604638 | 0 |  | 3604638 |  | 3604638 | [10 empty] | 710 |  | (DC) Dry Cooling |  | DC | Dry/Hybrid |  |  |  |  | OP | 7 | 2003 | 7 | 2003 | OP | 8 | 2003 | 8 | 2003 | OP | 8 | 2003 | 8 | 2003 | N | NG | CC | Y | IPP Non-CHP | 1 | 4 | 3 | 1 | 1C MB MG
54885 | PA | 55976 | Hunterstown Power Plant | 2015 | 6 | Many | Many | ACC | Natural Gas Fired Combined Cycle | 299 | 180692 | 180618 |  |  |  | 459 | 325530 | 316065 | 3394543 | 0 |  | 3394543 |  | 3394543 | [10 empty] | 689 |  | (DC) Dry Cooling |  | DC | Dry/Hybrid |  |  |  |  | OP | 7 | 2003 | 7 | 2003 | OP | 8 | 2003 | 8 | 2003 | OP | 8 | 2003 | 8 | 2003 | N | NG | CC | Y | IPP Non-CHP | 1 | 4 | 3 | 1 | 1C MB MG
54885 | PA | 55976 | Hunterstown Power Plant | 2015 | 7 | Many | Many | ACC | Natural Gas Fired Combined Cycle | 299 | 198119 | 198041 |  |  |  | 459 | 342082 | 332016 | 3762617 | 177490 |  | 3585126 |  | 3762617 | [10 empty] | 737 |  | (DC) Dry Cooling |  | DC | Dry/Hybrid |  |  |  |  | OP | 7 | 2003 | 7 | 2003 | OP | 8 | 2003 | 8 | 2003 | OP | 8 | 2003 | 8 | 2003 | N | NG | CC | Y | IPP Non-CHP | 1 | 4 | 3 | 1 | 1C MB MG
54885 | PA | 55976 | Hunterstown Power Plant | 2015 | 8 | Many | Many | ACC | Natural Gas Fired Combined Cycle | 299 | 180637 | 180561 |  |  |  | 459 | 323960 | 314450 | 3525935 | 155314 |  | 3370621 |  | 3525935 | [10 empty] | 720 |  | (DC) Dry Cooling |  | DC | Dry/Hybrid |  |  |  |  | OP | 7 | 2003 | 7 | 2003 | OP | 8 | 2003 | 8 | 2003 | OP | 8 | 2003 | 8 | 2003 | N | NG | CC | Y | IPP Non-CHP | 1 | 4 | 3 | 1 | 1C MB MG
54885 | PA | 55976 | Hunterstown Power Plant | 2015 | 9 | Many | Many | ACC | Natural Gas Fired Combined Cycle | 299 | 198451 | 198375 |  |  |  | 459 | 356698 | 347134 | 3840097 | 152995 |  | 3687102 |  | 3840097 | [10 empty] | 720 |  | (DC) Dry Cooling |  | DC | Dry/Hybrid |  |  |  |  | OP | 7 | 2003 | 7 | 2003 | OP | 8 | 2003 | 8 | 2003 | OP | 8 | 2003 | 8 | 2003 | N | NG | CC | Y | IPP Non-CHP | 1 | 4 | 3 | 1 | 1C MB MG
54885 | PA | 55976 | Hunterstown Power Plant | 2015 | 10 | Many | Many | ACC | Natural Gas Fired Combined Cycle | 299 | 101932 | 101891 |  |  |  | 459 | 199634 | 194366 | 2023308 | 44379 |  | 1978929 |  | 2023308 | [10 empty] | 385 |  | (DC) Dry Cooling |  | DC | Dry/Hybrid |  |  |  |  | OP | 7 | 2003 | 7 | 2003 | OP | 8 | 2003 | 8 | 2003 | OP | 8 | 2003 | 8 | 2003 | N | NG | CC | Y | IPP Non-CHP | 1 | 4 | 3 | 1 | 1C MB MG
54885 | PA | 55976 | Hunterstown Power Plant | 2015 | 11 | Many | Many | ACC | Natural Gas Fired Combined Cycle | 299 | 82415 | 82375 |  |  |  | 459 | 166116 | 161711 | 1789594 | 14992 |  | 1774602 |  | 1789594 | [10 empty] | 375 |  | (DC) Dry Cooling |  | DC | Dry/Hybrid |  |  |  |  | OP | 7 | 2003 | 7 | 2003 | OP | 8 | 2003 | 8 | 2003 | OP | 8 | 2003 | 8 | 2003 | N | NG | CC | Y | IPP Non-CHP | 1 | 4 | 3 | 1 | 1C MB MG
54885 | PA | 55976 | Hunterstown Power Plant | 2015 | 12 | Many | Many | ACC | Natural Gas Fired Combined Cycle | 299 | 125879 | 125823 |  |  |  | 459 | 253466 | 247699 | 2632744 | 21753 |  | 2610992 |  | 2632744 | [10 empty] | 560 |  | (DC) Dry Cooling |  | DC | Dry/Hybrid |  |  |  |  | OP | 7 | 2003 | 7 | 2003 | OP | 8 | 2003 | 8 | 2003 | OP | 8 | 2003 | 8 | 2003 | N | NG | CC | Y | IPP Non-CHP | 1 | 4 | 3 | 1 | 1C MB MG
16609 | CA | 55985 | Palomar Energy | 2015 | 1 | Many | Many | CW | Natural Gas Fired Combined Cycle | 222 | 119183 | 118682 |  |  |  | 340 | 203472 | 196082 | 2195205 | 61386 |  | 2133820 |  | 2195205 |  |  |  |  | 78.52 | 54.132 | 662 | 456 |  |  | 716 |  | (RI) Recirculate: Induced Draft |  | RI | Closed | Reclaimed | Discharge | Municipal |  | OP | 10 | 2005 | 1 | 2006 | OP | 4 | 2006 | 4 | 2006 | OP | 4 | 2006 | 4 | 2006 | N | NG | CC | Y | Electric Utility | 1 | 3 | 2 | 1 | 1C MB MG
16609 | CA | 55985 | Palomar Energy | 2015 | 2 | Many | Many | CW | Natural Gas Fired Combined Cycle | 222 | 87675 | 87281 |  |  |  | 340 | 149137 | 143471 | 1625167 | 34292 |  | 1590876 |  | 1625167 |  |  |  |  | 62.406 | 40.694 | 715 | 466 |  |  | 618 |  | (RI) Recirculate: Induced Draft |  | RI | Closed | Reclaimed | Discharge | Municipal |  | OP | 10 | 2005 | 1 | 2006 | OP | 4 | 2006 | 4 | 2006 | OP | 4 | 2006 | 4 | 2006 | N | NG | CC | Y | Electric Utility | 1 | 3 | 2 | 1 | 1C MB MG
16609 | CA | 55985 | Palomar Energy | 2015 | 3 | Many | Many | CW | Natural Gas Fired Combined Cycle | 222 | 109970 | 109525 |  |  |  | 340 | 183385 | 176421 | 1998954 | 65041 |  | 1933914 |  | 1998954 |  |  |  |  | 79.687 | 52.402 | 728 | 478 |  |  | 678 |  | (RI) Recirculate: Induced Draft |  | RI | Closed | Reclaimed | Discharge | Municipal |  | OP | 10 | 2005 | 1 | 2006 | OP | 4 | 2006 | 4 | 2006 | OP | 4 | 2006 | 4 | 2006 | N | NG | CC | Y | Electric Utility | 1 | 3 | 2 | 1 | 1C MB MG
16609 | CA | 55985 | Palomar Energy | 2015 | 4 | Many | Many | CW | Natural Gas Fired Combined Cycle | 222 | 30100 | 29972 |  |  |  | 340 | 51361 | 49431 | 559274 | 12769 |  | 546505 |  | 559274 |  |  |  |  | 22.362 | 12.959 | 746 | 432 |  |  | 198 |  | (RI) Recirculate: Induced Draft |  | RI | Closed | Reclaimed | Discharge | Municipal |  | OP | 10 | 2005 | 1 | 2006 | OP | 4 | 2006 | 4 | 2006 | OP | 4 | 2006 | 4 | 2006 | N | NG | CC | Y | Electric Utility | 1 | 3 | 2 | 1 | 1C MB MG
16609 | CA | 55985 | Palomar Energy | 2015 | 5 | Many | Many | CW | Natural Gas Fired Combined Cycle | 222 | 0 | 0 |  |  |  | 340 | 0 | 0 | 0 | 0 |  | 0 |  | 0 |  |  |  |  | 2.377 | 0.996 |  |  |  |  | 10 |  | (RI) Recirculate: Induced Draft |  | RI | Closed | Reclaimed | Discharge | Municipal |  | OP | 10 | 2005 | 1 | 2006 | OP | 4 | 2006 | 4 | 2006 | OP | 4 | 2006 | 4 | 2006 | N | NG | CC | Y | Electric Utility | 1 | 3 | 2 | 1 | 1C MB MG
16609 | CA | 55985 | Palomar Energy | 2015 | 6 | Many | Many | CW | Natural Gas Fired Combined Cycle | 222 | 105456 | 105068 |  |  |  | 340 | 176966 | 170288 | 1925560 | 81321 |  | 1844240 |  | 1925560 |  |  |  |  | 76.006 | 52.056 | 723 | 495 |  |  | 681 |  | (RI) Recirculate: Induced Draft |  | RI | Closed | Reclaimed | Discharge | Municipal |  | OP | 10 | 2005 | 1 | 2006 | OP | 4 | 2006 | 4 | 2006 | OP | 4 | 2006 | 4 | 2006 | N | NG | CC | Y | Electric Utility | 1 | 3 | 2 | 1 | 1C MB MG
16609 | CA | 55985 | Palomar Energy | 2015 | 7 | Many | Many | CW | Natural Gas Fired Combined Cycle | 222 | 115573 | 115151 |  |  |  | 340 | 190463 | 183023 | 2089683 | 80080 |  | 2009603 |  | 2089683 |  |  |  |  | 82.272 | 56.853 | 714 | 494 |  |  | 732 |  | (RI) Recirculate: Induced Draft |  | RI | Closed | Reclaimed | Discharge | Municipal |  | OP | 10 | 2005 | 1 | 2006 | OP | 4 | 2006 | 4 | 2006 | OP | 4 | 2006 | 4 | 2006 | N | NG | CC | Y | Electric Utility | 1 | 3 | 2 | 1 | 1C MB MG
16609 | CA | 55985 | Palomar Energy | 2015 | 8 | Many | Many | CW | Natural Gas Fired Combined Cycle | 222 | 112182 | 111772 |  |  |  | 340 | 186960 | 179501 | 2056887 | 85542 |  | 1971345 |  | 2056887 |  |  |  |  | 86.631 | 59.483 | 775 | 532 |  |  | 743 |  | (RI) Recirculate: Induced Draft |  | RI | Closed | Reclaimed | Discharge | Municipal |  | OP | 10 | 2005 | 1 | 2006 | OP | 4 | 2006 | 4 | 2006 | OP | 4 | 2006 | 4 | 2006 | N | NG | CC | Y | Electric Utility | 1 | 3 | 2 | 1 | 1C MB MG
16609 | CA | 55985 | Palomar Energy | 2015 | 9 | Many | Many | CW | Natural Gas Fired Combined Cycle | 222 | 120043 | 119625 |  |  |  | 340 | 194605 | 187011 | 2147190 | 108755 |  | 2038436 |  | 2147190 |  |  |  |  | 92.068 | 62.378 | 770 | 521 |  |  | 694 |  | (RI) Recirculate: Induced Draft |  | RI | Closed | Reclaimed | Discharge | Municipal |  | OP | 10 | 2005 | 1 | 2006 | OP | 4 | 2006 | 4 | 2006 | OP | 4 | 2006 | 4 | 2006 | N | NG | CC | Y | Electric Utility | 1 | 3 | 2 | 1 | 1C MB MG
16609 | CA | 55985 | Palomar Energy | 2015 | 10 | Many | Many | CW | Natural Gas Fired Combined Cycle | 222 | 138934 | 138439 |  |  |  | 340 | 224831 | 216152 | 2474821 | 133979 |  | 2340843 |  | 2474821 |  |  |  |  | 101.474 | 68.685 | 733 | 496 |  |  | 742 |  | (RI) Recirculate: Induced Draft |  | RI | Closed | Reclaimed | Discharge | Municipal |  | OP | 10 | 2005 | 1 | 2006 | OP | 4 | 2006 | 4 | 2006 | OP | 4 | 2006 | 4 | 2006 | N | NG | CC | Y | Electric Utility | 1 | 3 | 2 | 1 | 1C MB MG
16609 | CA | 55985 | Palomar Energy | 2015 | 11 | Many | Many | CW | Natural Gas Fired Combined Cycle | 222 | 109577 | 109123 |  |  |  | 340 | 193465 | 186426 | 2062227 | 23917 |  | 2038310 |  | 2062227 |  |  |  |  | 78.132 | 51.614 | 716 | 473 |  |  | 690 |  | (RI) Recirculate: Induced Draft |  | RI | Closed | Reclaimed | Discharge | Municipal |  | OP | 10 | 2005 | 1 | 2006 | OP | 4 | 2006 | 4 | 2006 | OP | 4 | 2006 | 4 | 2006 | N | NG | CC | Y | Electric Utility | 1 | 3 | 2 | 1 | 1C MB MG
16609 | CA | 55985 | Palomar Energy | 2015 | 12 | Many | Many | CW | Natural Gas Fired Combined Cycle | 222 | 98863 | 98376 |  |  |  | 340 | 177937 | 171609 | 1884882 | 17911 |  | 1866972 |  | 1884882 |  |  |  |  | 67.68 | 44.062 | 688 | 448 |  |  | 723 |  | (RI) Recirculate: Induced Draft |  | RI | Closed | Reclaimed | Discharge | Municipal |  | OP | 10 | 2005 | 1 | 2006 | OP | 4 | 2006 | 4 | 2006 | OP | 4 | 2006 | 4 | 2006 | N | NG | CC | Y | Electric Utility | 1 | 3 | 2 | 1 | 1C MB MG
20860 | WI | 56031 | Fox Energy Center | 2015 | 1 | Many | Many | RF | Natural Gas Fired Combined Cycle | 233.3 | 84961 | 84961 |  |  |  | 321 | 164768 | 159797 | 1752256 | 36472 |  | 1715784 |  | 1752181 | 75 |  |  |  | 46.88 | 37.29 | 552 | 439 |  |  | 619 | 4 | (RI) Recirculate: Induced Draft |  | RI | Closed | Reclaimed | Discharge | Heart of theValley Metropolitan | Heart of the Valley Metropolitan | OP | 6 | 2005 | 6 | 2006 | OP | 6 | 2005 | 6 | 2006 | OP | 2 | 2005 | 2 | 2005 | N | NG | CC | Y | Electric Utility | 1 | 3 | 2 | 1 | 1C MB MG
20860 | WI | 56031 | Fox Energy Center | 2015 | 2 | Many | Many | RF | Natural Gas Fired Combined Cycle | 233.3 | 74876 | 74876 |  |  |  | 321 | 141540 | 137101 | 1476811 | 47252 |  | 1429558 |  | 1476811 |  |  |  |  | 44.78 | 34.56 | 598 | 462 |  |  | 672 | 4 | (RI) Recirculate: Induced Draft |  | RI | Closed | Reclaimed | Discharge | Heart of theValley Metropolitan | Heart of the Valley Metropolitan | OP | 6 | 2005 | 6 | 2006 | OP | 6 | 2005 | 6 | 2006 | OP | 2 | 2005 | 2 | 2005 | N | NG | CC | Y | Electric Utility | 1 | 3 | 2 | 1 | 1C MB MG
20860 | WI | 56031 | Fox Energy Center | 2015 | 3 | Many | Many | RF | Natural Gas Fired Combined Cycle | 233.3 | 129503 | 129503 |  |  |  | 321 | 237860 | 230853 | 2539548 | 67292 |  | 2472256 |  | 2539548 | 0 |  |  |  | 75.16 | 61.55 | 580 | 475 |  |  | 743 | 4 | (RI) Recirculate: Induced Draft |  | RI | Closed | Reclaimed | Discharge | Heart of theValley Metropolitan | Heart of the Valley Metropolitan | OP | 6 | 2005 | 6 | 2006 | OP | 6 | 2005 | 6 | 2006 | OP | 2 | 2005 | 2 | 2005 | N | NG | CC | Y | Electric Utility | 1 | 3 | 2 | 1 | 1C MB MG
20860 | WI | 56031 | Fox Energy Center | 2015 | 4 | Many | Many | RF | Natural Gas Fired Combined Cycle | 233.3 | 131834 | 131834 |  |  |  | 321 | 234782 | 226980 | 2510768 | 66334 |  | 2444434 |  | 2510768 | 0 |  |  |  | 80.79 | 66.66 | 613 | 506 |  |  | 720 | 4 | (RI) Recirculate: Induced Draft |  | RI | Closed | Reclaimed | Discharge | Heart of theValley Metropolitan | Heart of the Valley Metropolitan | OP | 6 | 2005 | 6 | 2006 | OP | 6 | 2005 | 6 | 2006 | OP | 2 | 2005 | 2 | 2005 | N | NG | CC | Y | Electric Utility | 1 | 3 | 2 | 1 | 1C MB MG
20860 | WI | 56031 | Fox Energy Center | 2015 | 5 | Many | Many | RF | Natural Gas Fired Combined Cycle | 233.3 | 91213 | 91211 |  |  |  | 321 | 157864 | 151909 | 1651940 | 43759 |  | 1608181 |  | 1651940 | 0 |  |  |  | 59.51 | 48.89 | 652 | 536 |  |  | 493 | 4 | (RI) Recirculate: Induced Draft |  | RI | Closed | Reclaimed | Discharge | Heart of theValley Metropolitan | Heart of the Valley Metropolitan | OP | 6 | 2005 | 6 | 2006 | OP | 6 | 2005 | 6 | 2006 | OP | 2 | 2005 | 2 | 2005 | N | NG | CC | Y | Electric Utility | 1 | 3 | 2 | 1 | 1C MB MG
20860 | WI | 56031 | Fox Energy Center | 2015 | 6 | Many | Many | RF | Natural Gas Fired Combined Cycle | 233.3 | 78305 | 78305 |  |  |  | 321 | 140553 | 134956 | 1550422 | 31250 |  | 1519172 |  | 1550422 | 0 |  |  |  | 63.28 | 50.84 | 808 | 649 |  |  | 583 | 4 | (RI) Recirculate: Induced Draft |  | RI | Closed | Reclaimed | Discharge | Heart of theValley Metropolitan | Heart of the Valley Metropolitan | OP | 6 | 2005 | 6 | 2006 | OP | 6 | 2005 | 6 | 2006 | OP | 2 | 2005 | 2 | 2005 | N | NG | CC | Y | Electric Utility | 1 | 3 | 2 | 1 | 1C MB MG
20860 | WI | 56031 | Fox Energy Center | 2015 | 7 | Many | Many | RF | Natural Gas Fired Combined Cycle | 233.3 | 127849 | 127849 |  |  |  | 321 | 215926 | 207476 | 2323233 | 53574 |  | 2269660 |  | 2323233 | 0 |  |  |  | 89.74 | 74.29 | 702 | 581 |  |  | 744 | 4 | (RI) Recirculate: Induced Draft |  | RI | Closed | Reclaimed | Discharge | Heart of theValley Metropolitan | Heart of the Valley Metropolitan | OP | 6 | 2005 | 6 | 2006 | OP | 6 | 2005 | 6 | 2006 | OP | 2 | 2005 | 2 | 2005 | N | NG | CC | Y | Electric Utility | 1 | 3 | 2 | 1 | 1C MB MG
20860 | WI | 56031 | Fox Energy Center | 2015 | 8 | Many | Many | RF | Natural Gas Fired Combined Cycle | 233.3 | 96792 | 96792 |  |  |  | 321 | 168597 | 161560 | 1913830 | 59309 |  | 1854521 |  | 1913830 | 0 |  |  |  | 76.35 | 61.4 | 789 | 634 |  |  | 702 | 4 | (RI) Recirculate: Induced Draft |  | RI | Closed | Reclaimed | Discharge | Heart of theValley Metropolitan | Heart of the Valley Metropolitan | OP | 6 | 2005 | 6 | 2006 | OP | 6 | 2005 | 6 | 2006 | OP | 2 | 2005 | 2 | 2005 | N | NG | CC | Y | Electric Utility | 1 | 3 | 2 | 1 | 1C MB MG
20860 | WI | 56031 | Fox Energy Center | 2015 | 9 | Many | Many | RF | Natural Gas Fired Combined Cycle | 233.3 | 84750 | 84750 |  |  |  | 321 | 142837 | 136624 | 1453169 | 44385 |  | 1408784 |  | 1452554 | 614 |  |  |  | 58.47 | 48.2 | 690 | 569 |  |  | 500 | 4 | (RI) Recirculate: Induced Draft |  | RI | Closed | Reclaimed | Discharge | Heart of theValley Metropolitan | Heart of the Valley Metropolitan | OP | 6 | 2005 | 6 | 2006 | OP | 6 | 2005 | 6 | 2006 | OP | 2 | 2005 | 2 | 2005 | N | NG | CC | Y | Electric Utility | 1 | 3 | 2 | 1 | 1C MB MG
20860 | WI | 56031 | Fox Energy Center | 2015 | 10 | Many | Many | RF | Natural Gas Fired Combined Cycle | 233.3 | 139921 | 139921 |  |  |  | 321 | 244022 | 235606 | 2583989 | 98735 |  | 2485254 |  | 2583694 | 296 |  |  |  | 86.07 | 70.99 | 615 | 507 |  |  | 744 | 4 | (RI) Recirculate: Induced Draft |  | RI | Closed | Reclaimed | Discharge | Heart of theValley Metropolitan | Heart of the Valley Metropolitan | OP | 6 | 2005 | 6 | 2006 | OP | 6 | 2005 | 6 | 2006 | OP | 2 | 2005 | 2 | 2005 | N | NG | CC | Y | Electric Utility | 1 | 3 | 2 | 1 | 1C MB MG
20860 | WI | 56031 | Fox Energy Center | 2015 | 11 | Many | Many | RF | Natural Gas Fired Combined Cycle | 233.3 | 119286 | 119286 |  |  |  | 321 | 212664 | 206005 | 2301873 | 73261 |  | 2228613 |  | 2301560 | 313 |  |  |  | 70.4 | 56.44 | 590 | 473 |  |  | 720 | 4 | (RI) Recirculate: Induced Draft |  | RI | Closed | Reclaimed | Discharge | Heart of theValley Metropolitan | Heart of the Valley Metropolitan | OP | 6 | 2005 | 6 | 2006 | OP | 6 | 2005 | 6 | 2006 | OP | 2 | 2005 | 2 | 2005 | N | NG | CC | Y | Electric Utility | 1 | 3 | 2 | 1 | 1C MB MG
20860 | WI | 56031 | Fox Energy Center | 2015 | 12 | Many | Many | RF | Natural Gas Fired Combined Cycle | 233.3 | 141693 | 141693 |  |  |  | 321 | 241274 | 233414 | 2610366 | 168598 |  | 2441768 |  | 2607118 | 3248 |  |  |  | 77.62 | 63.66 | 548 | 449 |  |  | 744 | 4 | (RI) Recirculate: Induced Draft |  | RI | Closed | Reclaimed | Discharge | Heart of theValley Metropolitan | Heart of the Valley Metropolitan | OP | 6 | 2005 | 6 | 2006 | OP | 6 | 2005 | 6 | 2006 | OP | 2 | 2005 | 2 | 2005 | N | NG | CC | Y | Electric Utility | 1 | 3 | 2 | 1 | 1C MB MG
2507 | CA | 56046 | Magnolia Power Project | 2015 | 1 | Many | HRSG2 | 2 | Natural Gas Fired Combined Cycle | 140 | 47043 | 47043 |  |  |  | 161 | 80371 | 75997 | 877552 | 0 |  | 877552 |  | 877552 |  | 0 |  |  | 24.8 | 24.8 | 527 | 527 |  |  | 612 |  | (RI) Recirculate: Induced Draft |  | RI | Closed | Reclaimed | Discharge | Municipality | Zero Liquid Discharge System | OP | 9 | 2005 | 9 | 2005 | OP | 9 | 2005 | 9 | 2005 | OP | 9 | 2005 | 9 | 2005 | N | NG | CC | Y | Electric Utility | 1 | 2 | 1 | 1 | 1C 1B MG
2507 | CA | 56046 | Magnolia Power Project | 2015 | 2 | Many | HRSG2 | 2 | Natural Gas Fired Combined Cycle | 140 | 52163 | 52163 |  |  |  | 161 | 89003 | 84072 | 968695 | 0 |  | 968695 |  | 968695 |  | 0 |  |  | 25.972 | 25.972 | 498 | 498 |  |  | 672 |  | (RI) Recirculate: Induced Draft |  | RI | Closed | Reclaimed | Discharge | Municipality | Zero Liquid Discharge System | OP | 9 | 2005 | 9 | 2005 | OP | 9 | 2005 | 9 | 2005 | OP | 9 | 2005 | 9 | 2005 | N | NG | CC | Y | Electric Utility | 1 | 2 | 1 | 1 | 1C 1B MG
2507 | CA | 56046 | Magnolia Power Project | 2015 | 3 | Many | HRSG2 | 2 | Natural Gas Fired Combined Cycle | 140 | 57163 | 57163 |  |  |  | 161 | 96010 | 90719 | 1056846 | 0 |  | 1056846 |  | 1056846 |  | 0 |  |  | 29.054 | 29.054 | 508 | 508 |  |  | 744 |  | (RI) Recirculate: Induced Draft |  | RI | Closed | Reclaimed | Discharge | Municipality | Zero Liquid Discharge System | OP | 9 | 2005 | 9 | 2005 | OP | 9 | 2005 | 9 | 2005 | OP | 9 | 2005 | 9 | 2005 | N | NG | CC | Y | Electric Utility | 1 | 2 | 1 | 1 | 1C 1B MG
2507 | CA | 56046 | Magnolia Power Project | 2015 | 4 | Many | HRSG2 | 2 | Natural Gas Fired Combined Cycle | 140 | 50274 | 50274 |  |  |  | 161 | 85332 | 80614 | 935521 | 0 |  | 935521 |  | 935521 |  | 0 |  |  | 24.627 | 24.627 | 490 | 490 |  |  | 657 |  | (RI) Recirculate: Induced Draft |  | RI | Closed | Reclaimed | Discharge | Municipality | Zero Liquid Discharge System | OP | 9 | 2005 | 9 | 2005 | OP | 9 | 2005 | 9 | 2005 | OP | 9 | 2005 | 9 | 2005 | N | NG | CC | Y | Electric Utility | 1 | 2 | 1 | 1 | 1C 1B MG
2507 | CA | 56046 | Magnolia Power Project | 2015 | 5 | Many | HRSG2 | 2 | Natural Gas Fired Combined Cycle | 140 | 56742 | 56742 |  |  |  | 161 | 95938 | 90457 | 1055592 | 0 |  | 1055592 |  | 1055592 |  | 0 |  |  | 29.253 | 29.253 | 516 | 516 |  |  | 744 |  | (RI) Recirculate: Induced Draft |  | RI | Closed | Reclaimed | Discharge | Municipality | Zero Liquid Discharge System | OP | 9 | 2005 | 9 | 2005 | OP | 9 | 2005 | 9 | 2005 | OP | 9 | 2005 | 9 | 2005 | N | NG | CC | Y | Electric Utility | 1 | 2 | 1 | 1 | 1C 1B MG
2507 | CA | 56046 | Magnolia Power Project | 2015 | 6 | Many | HRSG2 | 2 | Natural Gas Fired Combined Cycle | 140 | 53987 | 53987 |  |  |  | 161 | 92154 | 87037 | 1010031 | 709 |  | 1009321 |  | 1010031 |  | 0 |  |  | 28.867 | 28.867 | 535 | 535 |  |  | 694 |  | (RI) Recirculate: Induced Draft |  | RI | Closed | Reclaimed | Discharge | Municipality | Zero Liquid Discharge System | OP | 9 | 2005 | 9 | 2005 | OP | 9 | 2005 | 9 | 2005 | OP | 9 | 2005 | 9 | 2005 | N | NG | CC | Y | Electric Utility | 1 | 2 | 1 | 1 | 1C 1B MG
2507 | CA | 56046 | Magnolia Power Project | 2015 | 7 | Many | HRSG2 | 2 | Natural Gas Fired Combined Cycle | 140 | 53713 | 53713 |  |  |  | 161 | 91522 | 86462 | 1000933 | 10 |  | 1000922 |  | 1000933 |  | 0 |  |  | 28.473 | 28.473 | 530 | 530 |  |  | 684 |  | (RI) Recirculate: Induced Draft |  | RI | Closed | Reclaimed | Discharge | Municipality | Zero Liquid Discharge System | OP | 9 | 2005 | 9 | 2005 | OP | 9 | 2005 | 9 | 2005 | OP | 9 | 2005 | 9 | 2005 | N | NG | CC | Y | Electric Utility | 1 | 2 | 1 | 1 | 1C 1B MG
2507 | CA | 56046 | Magnolia Power Project | 2015 | 8 | Many | HRSG2 | 2 | Natural Gas Fired Combined Cycle | 140 | 58327 | 58327 |  |  |  | 161 | 99681 | 94107 | 1087624 | 72 |  | 1087552 |  | 1087624 |  | 0 |  |  | 33.584 | 33.584 | 576 | 576 |  |  | 744 |  | (RI) Recirculate: Induced Draft |  | RI | Closed | Reclaimed | Discharge | Municipality | Zero Liquid Discharge System | OP | 9 | 2005 | 9 | 2005 | OP | 9 | 2005 | 9 | 2005 | OP | 9 | 2005 | 9 | 2005 | N | NG | CC | Y | Electric Utility | 1 | 2 | 1 | 1 | 1C 1B MG
2507 | CA | 56046 | Magnolia Power Project | 2015 | 9 | Many | HRSG2 | 2 | Natural Gas Fired Combined Cycle | 140 | 56803 | 56803 |  |  |  | 161 | 97317 | 91952 | 1062983 | 339 |  | 1062644 |  | 1062983 |  | 0 |  |  | 31.801 | 31.801 | 560 | 560 |  |  | 720 |  | (RI) Recirculate: Induced Draft |  | RI | Closed | Reclaimed | Discharge | Municipality | Zero Liquid Discharge System | OP | 9 | 2005 | 9 | 2005 | OP | 9 | 2005 | 9 | 2005 | OP | 9 | 2005 | 9 | 2005 | N | NG | CC | Y | Electric Utility | 1 | 2 | 1 | 1 | 1C 1B MG
2507 | CA | 56046 | Magnolia Power Project | 2015 | 10 | Many | HRSG2 | 2 | Natural Gas Fired Combined Cycle | 140 | 53816 | 53816 |  |  |  | 161 | 93689 | 88670 | 1053542 | 2 |  | 1053540 |  | 1053542 |  | 0 |  |  | 30.307 | 30.307 | 563 | 563 |  |  | 683 |  | (RI) Recirculate: Induced Draft |  | RI | Closed | Reclaimed | Discharge | Municipality | Zero Liquid Discharge System | OP | 9 | 2005 | 9 | 2005 | OP | 9 | 2005 | 9 | 2005 | OP | 9 | 2005 | 9 | 2005 | N | NG | CC | Y | Electric Utility | 1 | 2 | 1 | 1 | 1C 1B MG
2507 | CA | 56046 | Magnolia Power Project | 2015 | 11 | Many | HRSG2 | 2 | Natural Gas Fired Combined Cycle | 140 | 56149 | 56149 |  |  |  | 161 | 98369 | 93062 | 1053546 | 0 |  | 1053546 |  | 1053546 |  | 0 |  |  | 27.053 | 27.053 | 482 | 482 |  |  | 720 |  | (RI) Recirculate: Induced Draft |  | RI | Closed | Reclaimed | Discharge | Municipality | Zero Liquid Discharge System | OP | 9 | 2005 | 9 | 2005 | OP | 9 | 2005 | 9 | 2005 | OP | 9 | 2005 | 9 | 2005 | N | NG | CC | Y | Electric Utility | 1 | 2 | 1 | 1 | 1C 1B MG
2507 | CA | 56046 | Magnolia Power Project | 2015 | 12 | Many | HRSG2 | 2 | Natural Gas Fired Combined Cycle | 140 | 57659 | 57659 |  |  |  | 161 | 100820 | 95371 | 1087591 | 16 |  | 1087575 |  | 1087591 |  | 0 |  |  | 26.337 | 26.337 | 457 | 457 |  |  | 744 |  | (RI) Recirculate: Induced Draft |  | RI | Closed | Reclaimed | Discharge | Municipality | Zero Liquid Discharge System | OP | 9 | 2005 | 9 | 2005 | OP | 9 | 2005 | 9 | 2005 | OP | 9 | 2005 | 9 | 2005 | N | NG | CC | Y | Electric Utility | 1 | 2 | 1 | 1 | 1C 1B MG
20847 | WI | 56068 | Elm Road Generating Station | 2015 | 1 | Many | Many | 013 | Conventional Steam Coal | 1268 | 741848 | 694572 | [6 empty] | 6544957 | 6544957 |  |  | 6499218 | 45739 |  |  |  |  | 28671.503 | 1.434 | 41279 | 2 | 4381 | 0 | 744 | 45 | (ON) Once through No Cool Pond |  | ON | Open | Fresh | Surface | Lake Michigan | Lake Michigan | OP | 2 | 2010 | 1 | 2011 | OP | 1 | 2010 | 1 | 2011 | OP | 2 | 2010 | 2 | 2010 | N | SUB | ST | N/A | Electric Utility | 1 | 2 | 2 | 1 | 1C MB MG
20847 | WI | 56068 | Elm Road Generating Station | 2015 | 2 | Many | Many | 013 | Conventional Steam Coal | 1268 | 600666 | 563967 | [6 empty] | 5146333 | 5146333 |  |  | 5139768 | 6565 |  |  |  |  | 20607.283 | 1.03 | 36540 | 2 | 4004 | 0 | 672 | 45 | (ON) Once through No Cool Pond |  | ON | Open | Fresh | Surface | Lake Michigan | Lake Michigan | OP | 2 | 2010 | 1 | 2011 | OP | 1 | 2010 | 1 | 2011 | OP | 2 | 2010 | 2 | 2010 | N | SUB | ST | N/A | Electric Utility | 1 | 2 | 2 | 1 | 1C MB MG
20847 | WI | 56068 | Elm Road Generating Station | 2015 | 3 | Many | Many | 013 | Conventional Steam Coal | 1268 | 524484 | 490000 | [6 empty] | 4577730 | 4577730 |  |  | 4560961 | 16769 |  |  |  |  | 22438.954 | 1.122 | 45794 | 2 | 4902 | 0 | 744 | 45 | (ON) Once through No Cool Pond |  | ON | Open | Fresh | Surface | Lake Michigan | Lake Michigan | OP | 2 | 2010 | 1 | 2011 | OP | 1 | 2010 | 1 | 2011 | OP | 2 | 2010 | 2 | 2010 | N | SUB | ST | N/A | Electric Utility | 1 | 2 | 2 | 1 | 1C MB MG
20847 | WI | 56068 | Elm Road Generating Station | 2015 | 4 | Many | Many | 013 | Conventional Steam Coal | 1268 | 586221 | 547332 | [6 empty] | 5122505 | 5122505 |  |  | 5074287 | 48217 |  |  |  |  | 24233.191 | 1.212 | 44275 | 2 | 4731 | 0 | 720 | 45 | (ON) Once through No Cool Pond |  | ON | Open | Fresh | Surface | Lake Michigan | Lake Michigan | OP | 2 | 2010 | 1 | 2011 | OP | 1 | 2010 | 1 | 2011 | OP | 2 | 2010 | 2 | 2010 | N | SUB | ST | N/A | Electric Utility | 1 | 2 | 2 | 1 | 1C MB MG
20847 | WI | 56068 | Elm Road Generating Station | 2015 | 5 | Many | Many | 013 | Conventional Steam Coal | 1268 | 779823 | 735817 | [6 empty] | 6844156 | 6844156 |  |  | 6825372 | 18784 |  |  |  |  | 27599.004 | 1.38 | 37508 | 2 | 4032 | 0 | 744 | 45 | (ON) Once through No Cool Pond |  | ON | Open | Fresh | Surface | Lake Michigan | Lake Michigan | OP | 2 | 2010 | 1 | 2011 | OP | 1 | 2010 | 1 | 2011 | OP | 2 | 2010 | 2 | 2010 | N | SUB | ST | N/A | Electric Utility | 1 | 2 | 2 | 1 | 1C MB MG
20847 | WI | 56068 | Elm Road Generating Station | 2015 | 6 | Many | Many | 013 | Conventional Steam Coal | 1268 | 622067 | 584660 | [6 empty] | 5462909 | 5462909 |  |  | 5438254 | 24655 |  |  |  |  | 26342.733 | 1.317 | 45056 | 2 | 4822 | 0 | 720 | 45 | (ON) Once through No Cool Pond |  | ON | Open | Fresh | Surface | Lake Michigan | Lake Michigan | OP | 2 | 2010 | 1 | 2011 | OP | 1 | 2010 | 1 | 2011 | OP | 2 | 2010 | 2 | 2010 | N | SUB | ST | N/A | Electric Utility | 1 | 2 | 2 | 1 | 1C MB MG
20847 | WI | 56068 | Elm Road Generating Station | 2015 | 7 | Many | Many | 013 | Conventional Steam Coal | 1268 | 787755 | 743481 | [6 empty] | 6815363 | 6815363 |  |  | 6804384 | 10979 |  |  |  |  | 27214.443 | 1.361 | 36604 | 2 | 3993 | 0 | 744 | 45 | (ON) Once through No Cool Pond |  | ON | Open | Fresh | Surface | Lake Michigan | Lake Michigan | OP | 2 | 2010 | 1 | 2011 | OP | 1 | 2010 | 1 | 2011 | OP | 2 | 2010 | 2 | 2010 | N | SUB | ST | N/A | Electric Utility | 1 | 2 | 2 | 1 | 1C MB MG
20847 | WI | 56068 | Elm Road Generating Station | 2015 | 8 | Many | Many | 013 | Conventional Steam Coal | 1268 | 706877 | 663304 | [6 empty] | 6144431 | 6144431 |  |  | 6100786 | 43645 |  |  |  |  | 25406.053 | 1.27 | 38302 | 2 | 4135 | 0 | 744 | 45 | (ON) Once through No Cool Pond |  | ON | Open | Fresh | Surface | Lake Michigan | Lake Michigan | OP | 2 | 2010 | 1 | 2011 | OP | 1 | 2010 | 1 | 2011 | OP | 2 | 2010 | 2 | 2010 | N | SUB | ST | N/A | Electric Utility | 1 | 2 | 2 | 1 | 1C MB MG
20847 | WI | 56068 | Elm Road Generating Station | 2015 | 9 | Many | Many | 013 | Conventional Steam Coal | 1268 | 426343 | 398092 | [6 empty] | 3667420 | 3667420 |  |  | 3665856 | 1564 |  |  |  |  | 13245.22 | 0.662 | 33272 | 2 | 3612 | 0 | 720 | 45 | (ON) Once through No Cool Pond |  | ON | Open | Fresh | Surface | Lake Michigan | Lake Michigan | OP | 2 | 2010 | 1 | 2011 | OP | 1 | 2010 | 1 | 2011 | OP | 2 | 2010 | 2 | 2010 | N | SUB | ST | N/A | Electric Utility | 1 | 2 | 2 | 1 | 1C MB MG
20847 | WI | 56068 | Elm Road Generating Station | 2015 | 10 | Many | Many | 013 | Conventional Steam Coal | 1268 | 446158 | 415630 | [6 empty] | 3883045 | 3883045 |  |  | 3880671 | 2374 |  |  |  |  | 22478.933 | 1.124 | 54084 | 3 | 5789 | 0 | 744 | 45 | (ON) Once through No Cool Pond |  | ON | Open | Fresh | Surface | Lake Michigan | Lake Michigan | OP | 2 | 2010 | 1 | 2011 | OP | 1 | 2010 | 1 | 2011 | OP | 2 | 2010 | 2 | 2010 | N | SUB | ST | N/A | Electric Utility | 1 | 2 | 2 | 1 | 1C MB MG
20847 | WI | 56068 | Elm Road Generating Station | 2015 | 11 | Many | Many | 013 | Conventional Steam Coal | 1268 | 746110 | 702223 | [6 empty] | 6312566 | 6312566 |  |  | 6272317 | 40249 |  |  |  |  | 27700.616 | 1.385 | 39447 | 2 | 4388 | 0 | 720 | 45 | (ON) Once through No Cool Pond |  | ON | Open | Fresh | Surface | Lake Michigan | Lake Michigan | OP | 2 | 2010 | 1 | 2011 | OP | 1 | 2010 | 1 | 2011 | OP | 2 | 2010 | 2 | 2010 | N | SUB | ST | N/A | Electric Utility | 1 | 2 | 2 | 1 | 1C MB MG
20847 | WI | 56068 | Elm Road Generating Station | 2015 | 12 | Many | Many | 013 | Conventional Steam Coal | 1268 | 624163 | 584605 | [6 empty] | 5551030 | 5551030 |  |  | 5538327 | 12703 |  |  |  |  | 25202.965 | 1.26 | 43111 | 2 | 4540 | 0 | 744 | 45 | (ON) Once through No Cool Pond |  | ON | Open | Fresh | Surface | Lake Michigan | Lake Michigan | OP | 2 | 2010 | 1 | 2011 | OP | 1 | 2010 | 1 | 2011 | OP | 2 | 2010 | 2 | 2010 | N | SUB | ST | N/A | Electric Utility | 1 | 2 | 2 | 1 | 1C MB MG
19281 | CA | 56078 | Walnut Energy Center | 2015 | 1 | Many | 301 | CWS | Natural Gas Fired Combined Cycle | 101 | 57511 | 57511 |  |  |  | 168 | 85495 | 82271 | 1102187 | 0 |  | 1102187 |  | 1102187 |  |  |  |  | 32.055 | 32.055 | 557 | 557 |  |  | 744 |  | (RI) Recirculate: Induced Draft |  | RI | Closed | Reclaimed | Discharge | Reclaimed Water |  | OP | 2 | 2006 | 2 | 2006 | OP |  |  |  |  | OP | 2 | 2006 | 2 | 2006 | N | NG | CC | N/A | Electric Utility | 3 | 3 | 1 | 1 | 1C 1B MG
19281 | CA | 56078 | Walnut Energy Center | 2015 | 2 | Many | 301 | CWS | Natural Gas Fired Combined Cycle | 101 | 54143 | 54143 |  |  |  | 168 | 79260 | 76237 | 1025611 | 0 |  | 1025611 |  | 1025611 |  |  |  |  | 30.763 | 30.763 | 568 | 568 |  |  | 672 |  | (RI) Recirculate: Induced Draft |  | RI | Closed | Reclaimed | Discharge | Reclaimed Water |  | OP | 2 | 2006 | 2 | 2006 | OP |  |  |  |  | OP | 2 | 2006 | 2 | 2006 | N | NG | CC | N/A | Electric Utility | 3 | 3 | 1 | 1 | 1C 1B MG
19281 | CA | 56078 | Walnut Energy Center | 2015 | 3 | Many | 301 | CWS | Natural Gas Fired Combined Cycle | 101 | 62271 | 62271 |  |  |  | 168 | 91344 | 87859 | 1171897 | 0 |  | 1171897 |  | 1171897 |  |  |  |  | 38.014 | 38.014 | 610 | 610 |  |  | 743 |  | (RI) Recirculate: Induced Draft |  | RI | Closed | Reclaimed | Discharge | Reclaimed Water |  | OP | 2 | 2006 | 2 | 2006 | OP |  |  |  |  | OP | 2 | 2006 | 2 | 2006 | N | NG | CC | N/A | Electric Utility | 3 | 3 | 1 | 1 | 1C 1B MG
19281 | CA | 56078 | Walnut Energy Center | 2015 | 4 | Many | 301 | CWS | Natural Gas Fired Combined Cycle | 101 | 32855 | 32855 |  |  |  | 168 | 48245 | 46215 | 615503 | 0 |  | 615503 |  | 615503 |  |  |  |  | 20.842 | 20.842 | 634 | 634 |  |  | 430 |  | (RI) Recirculate: Induced Draft |  | RI | Closed | Reclaimed | Discharge | Reclaimed Water |  | OP | 2 | 2006 | 2 | 2006 | OP |  |  |  |  | OP | 2 | 2006 | 2 | 2006 | N | NG | CC | N/A | Electric Utility | 3 | 3 | 1 | 1 | 1C 1B MG
19281 | CA | 56078 | Walnut Energy Center | 2015 | 5 | Many | 301 | CWS | Natural Gas Fired Combined Cycle | 101 | 53242 | 53242 |  |  |  | 168 | 78023 | 75017 | 1003630 | 0 |  | 1003630 |  | 1003630 |  |  |  |  | 29.115 | 29.115 | 547 | 547 |  |  | 636 |  | (RI) Recirculate: Induced Draft |  | RI | Closed | Reclaimed | Discharge | Reclaimed Water |  | OP | 2 | 2006 | 2 | 2006 | OP |  |  |  |  | OP | 2 | 2006 | 2 | 2006 | N | NG | CC | N/A | Electric Utility | 3 | 3 | 1 | 1 | 1C 1B MG
19281 | CA | 56078 | Walnut Energy Center | 2015 | 6 | Many | 301 | CWS | Natural Gas Fired Combined Cycle | 101 | 59941 | 59941 |  |  |  | 168 | 87380 | 83946 | 1109848 | 0 |  | 1109848 |  | 1109848 |  |  |  |  | 40.715 | 40.715 | 679 | 679 |  |  | 720 |  | (RI) Recirculate: Induced Draft |  | RI | Closed | Reclaimed | Discharge | Reclaimed Water |  | OP | 2 | 2006 | 2 | 2006 | OP |  |  |  |  | OP | 2 | 2006 | 2 | 2006 | N | NG | CC | N/A | Electric Utility | 3 | 3 | 1 | 1 | 1C 1B MG
19281 | CA | 56078 | Walnut Energy Center | 2015 | 7 | Many | 301 | CWS | Natural Gas Fired Combined Cycle | 101 | 58437 | 58437 |  |  |  | 168 | 85866 | 82466 | 1092474 | 0 |  | 1092474 |  | 1092474 |  |  |  |  | 40.069 | 40.069 | 686 | 686 |  |  | 744 |  | (RI) Recirculate: Induced Draft |  | RI | Closed | Reclaimed | Discharge | Reclaimed Water |  | OP | 2 | 2006 | 2 | 2006 | OP |  |  |  |  | OP | 2 | 2006 | 2 | 2006 | N | NG | CC | N/A | Electric Utility | 3 | 3 | 1 | 1 | 1C 1B MG
19281 | CA | 56078 | Walnut Energy Center | 2015 | 8 | Many | 301 | CWS | Natural Gas Fired Combined Cycle | 101 | 63005 | 63005 |  |  |  | 168 | 92809 | 89240 | 1174635 | 0 |  | 1174635 |  | 1174635 |  |  |  |  | 42.072 | 42.072 | 668 | 668 |  |  | 744 |  | (RI) Recirculate: Induced Draft |  | RI | Closed | Reclaimed | Discharge | Reclaimed Water |  | OP | 2 | 2006 | 2 | 2006 | OP |  |  |  |  | OP | 2 | 2006 | 2 | 2006 | N | NG | CC | N/A | Electric Utility | 3 | 3 | 1 | 1 | 1C 1B MG
19281 | CA | 56078 | Walnut Energy Center | 2015 | 9 | Many | 301 | CWS | Natural Gas Fired Combined Cycle | 101 | 59746 | 59746 |  |  |  | 168 | 87716 | 84283 | 1114268 | 0 |  | 1114268 |  | 1114268 |  |  |  |  | 36.838 | 36.838 | 617 | 617 |  |  | 720 |  | (RI) Recirculate: Induced Draft |  | RI | Closed | Reclaimed | Discharge | Reclaimed Water |  | OP | 2 | 2006 | 2 | 2006 | OP |  |  |  |  | OP | 2 | 2006 | 2 | 2006 | N | NG | CC | N/A | Electric Utility | 3 | 3 | 1 | 1 | 1C 1B MG
19281 | CA | 56078 | Walnut Energy Center | 2015 | 10 | Many | 301 | CWS | Natural Gas Fired Combined Cycle | 101 | 27363 | 27363 |  |  |  | 168 | 40666 | 38771 | 520257 | 0 |  | 520257 |  | 520257 |  |  |  |  | 17.449 | 17.449 | 638 | 638 |  |  | 360 |  | (RI) Recirculate: Induced Draft |  | RI | Closed | Reclaimed | Discharge | Reclaimed Water |  | OP | 2 | 2006 | 2 | 2006 | OP |  |  |  |  | OP | 2 | 2006 | 2 | 2006 | N | NG | CC | N/A | Electric Utility | 3 | 3 | 1 | 1 | 1C 1B MG
19281 | CA | 56078 | Walnut Energy Center | 2015 | 11 | Many | 301 | CWS | Natural Gas Fired Combined Cycle | 101 | 61679 | 61679 |  |  |  | 168 | 91781 | 88271 | 1154562 | 0 |  | 1154562 |  | 1154562 |  |  |  |  | 33.006 | 33.006 | 535 | 535 |  |  | 720 |  | (RI) Recirculate: Induced Draft |  | RI | Closed | Reclaimed | Discharge | Reclaimed Water |  | OP | 2 | 2006 | 2 | 2006 | OP |  |  |  |  | OP | 2 | 2006 | 2 | 2006 | N | NG | CC | N/A | Electric Utility | 3 | 3 | 1 | 1 | 1C 1B MG
19281 | CA | 56078 | Walnut Energy Center | 2015 | 12 | Many | 301 | CWS | Natural Gas Fired Combined Cycle | 101 | 62829 | 62829 |  |  |  | 168 | 92058 | 88529 | 1178489 | 0 |  | 1178489 |  | 1178489 |  |  |  |  | 32.055 | 32.055 | 510 | 510 |  |  | 744 |  | (RI) Recirculate: Induced Draft |  | RI | Closed | Reclaimed | Discharge | Reclaimed Water |  | OP | 2 | 2006 | 2 | 2006 | OP |  |  |  |  | OP | 2 | 2006 | 2 | 2006 | N | NG | CC | N/A | Electric Utility | 3 | 3 | 1 | 1 | 1C 1B MG
14354 | UT | 56102 | Currant Creek | 2015 | 1 | Many | Many | ACC1 | Natural Gas Fired Combined Cycle | 254 | 69313 | 69313 |  |  |  | 270 | 140735 | 136857 | 1537535 | 0 |  | 1537535 |  | 1537535 | [10 empty] | 727 |  | (DC) Dry Cooling |  | DC | Dry/Hybrid |  |  |  |  | OP | 6 | 2005 | 4 | 2006 | OP | 3 | 2006 | 3 | 2006 | OP | 3 | 2006 | 3 | 2006 | N | NG | CC | Y | Electric Utility | 1 | 3 | 2 | 1 | 1C MB MG
14354 | UT | 56102 | Currant Creek | 2015 | 2 | Many | Many | ACC1 | Natural Gas Fired Combined Cycle | 254 | 41868 | 41868 |  |  |  | 270 | 83819 | 80710 | 952415 | 0 |  | 952415 |  | 952415 | [10 empty] | 467 |  | (DC) Dry Cooling |  | DC | Dry/Hybrid |  |  |  |  | OP | 6 | 2005 | 4 | 2006 | OP | 3 | 2006 | 3 | 2006 | OP | 3 | 2006 | 3 | 2006 | N | NG | CC | Y | Electric Utility | 1 | 3 | 2 | 1 | 1C MB MG
14354 | UT | 56102 | Currant Creek | 2015 | 3 | Many | Many | ACC1 | Natural Gas Fired Combined Cycle | 254 | 64419 | 64419 |  |  |  | 270 | 124057 | 119964 | 1400120 | 0 |  | 1400120 |  | 1400120 | [10 empty] | 739 |  | (DC) Dry Cooling |  | DC | Dry/Hybrid |  |  |  |  | OP | 6 | 2005 | 4 | 2006 | OP | 3 | 2006 | 3 | 2006 | OP | 3 | 2006 | 3 | 2006 | N | NG | CC | Y | Electric Utility | 1 | 3 | 2 | 1 | 1C MB MG
14354 | UT | 56102 | Currant Creek | 2015 | 4 | Many | Many | ACC1 | Natural Gas Fired Combined Cycle | 254 | 58875 | 58875 |  |  |  | 270 | 113284 | 109764 | 1250776 | 0 |  | 1250776 |  | 1250776 | [10 empty] | 620 |  | (DC) Dry Cooling |  | DC | Dry/Hybrid |  |  |  |  | OP | 6 | 2005 | 4 | 2006 | OP | 3 | 2006 | 3 | 2006 | OP | 3 | 2006 | 3 | 2006 | N | NG | CC | Y | Electric Utility | 1 | 3 | 2 | 1 | 1C MB MG
14354 | UT | 56102 | Currant Creek | 2015 | 5 | Many | Many | ACC1 | Natural Gas Fired Combined Cycle | 254 | 64307 | 64307 |  |  |  | 270 | 122671 | 118829 | 1379987 | 0 |  | 1379987 |  | 1379987 | [10 empty] | 736 |  | (DC) Dry Cooling |  | DC | Dry/Hybrid |  |  |  |  | OP | 6 | 2005 | 4 | 2006 | OP | 3 | 2006 | 3 | 2006 | OP | 3 | 2006 | 3 | 2006 | N | NG | CC | Y | Electric Utility | 1 | 3 | 2 | 1 | 1C MB MG
14354 | UT | 56102 | Currant Creek | 2015 | 6 | Many | Many | ACC1 | Natural Gas Fired Combined Cycle | 254 | 59716 | 59716 |  |  |  | 270 | 108876 | 104407 | 1233394 | 0 |  | 1233394 |  | 1233394 | [10 empty] | 631 |  | (DC) Dry Cooling |  | DC | Dry/Hybrid |  |  |  |  | OP | 6 | 2005 | 4 | 2006 | OP | 3 | 2006 | 3 | 2006 | OP | 3 | 2006 | 3 | 2006 | N | NG | CC | Y | Electric Utility | 1 | 3 | 2 | 1 | 1C MB MG
14354 | UT | 56102 | Currant Creek | 2015 | 7 | Many | Many | ACC1 | Natural Gas Fired Combined Cycle | 254 | 66714 | 66714 |  |  |  | 270 | 120309 | 115429 | 1375686 | 0 |  | 1375686 |  | 1375686 | [10 empty] | 718 |  | (DC) Dry Cooling |  | DC | Dry/Hybrid |  |  |  |  | OP | 6 | 2005 | 4 | 2006 | OP | 3 | 2006 | 3 | 2006 | OP | 3 | 2006 | 3 | 2006 | N | NG | CC | Y | Electric Utility | 1 | 3 | 2 | 1 | 1C MB MG
14354 | UT | 56102 | Currant Creek | 2015 | 8 | Many | Many | ACC1 | Natural Gas Fired Combined Cycle | 254 | 75959 | 75959 |  |  |  | 270 | 133002 | 127703 | 1525437 | 0 |  | 1525437 |  | 1525437 | [10 empty] | 716 |  | (DC) Dry Cooling |  | DC | Dry/Hybrid |  |  |  |  | OP | 6 | 2005 | 4 | 2006 | OP | 3 | 2006 | 3 | 2006 | OP | 3 | 2006 | 3 | 2006 | N | NG | CC | Y | Electric Utility | 1 | 3 | 2 | 1 | 1C MB MG
14354 | UT | 56102 | Currant Creek | 2015 | 9 | Many | Many | ACC1 | Natural Gas Fired Combined Cycle | 254 | 65375 | 65375 |  |  |  | 270 | 118297 | 113659 | 1346499 | 0 |  | 1346499 |  | 1346499 | [10 empty] | 647 |  | (DC) Dry Cooling |  | DC | Dry/Hybrid |  |  |  |  | OP | 6 | 2005 | 4 | 2006 | OP | 3 | 2006 | 3 | 2006 | OP | 3 | 2006 | 3 | 2006 | N | NG | CC | Y | Electric Utility | 1 | 3 | 2 | 1 | 1C MB MG
14354 | UT | 56102 | Currant Creek | 2015 | 10 | Many | Many | ACC1 | Natural Gas Fired Combined Cycle | 254 | 76302 | 76302 |  |  |  | 270 | 141359 | 136990 | 1585456 | 0 |  | 1585456 |  | 1585456 | [10 empty] | 733 |  | (DC) Dry Cooling |  | DC | Dry/Hybrid |  |  |  |  | OP | 6 | 2005 | 4 | 2006 | OP | 3 | 2006 | 3 | 2006 | OP | 3 | 2006 | 3 | 2006 | N | NG | CC | Y | Electric Utility | 1 | 3 | 2 | 1 | 1C MB MG
14354 | UT | 56102 | Currant Creek | 2015 | 11 | Many | Many | ACC1 | Natural Gas Fired Combined Cycle | 254 | 85678 | 85678 |  |  |  | 270 | 163983 | 159647 | 1794118 | 0 |  | 1794118 |  | 1794118 | [10 empty] | 720 |  | (DC) Dry Cooling |  | DC | Dry/Hybrid |  |  |  |  | OP | 6 | 2005 | 4 | 2006 | OP | 3 | 2006 | 3 | 2006 | OP | 3 | 2006 | 3 | 2006 | N | NG | CC | Y | Electric Utility | 1 | 3 | 2 | 1 | 1C MB MG
14354 | UT | 56102 | Currant Creek | 2015 | 12 | Many | Many | ACC1 | Natural Gas Fired Combined Cycle | 254 | 69146 | 69146 |  |  |  | 270 | 139426 | 135475 | 1524117 | 0 |  | 1524117 |  | 1524117 | [10 empty] | 744 |  | (DC) Dry Cooling |  | DC | Dry/Hybrid |  |  |  |  | OP | 6 | 2005 | 4 | 2006 | OP | 3 | 2006 | 3 | 2006 | OP | 3 | 2006 | 3 | 2006 | N | NG | CC | Y | Electric Utility | 1 | 3 | 2 | 1 | 1C MB MG
2338 | MN | 56104 | Mankato Energy Center | 2015 | 1 | Many | HRSG2 | CT101 | Natural Gas Fired Combined Cycle | 140 | 1585 | 1585 |  |  |  | 160 | 4159 | 3946 | 46641 | 138 |  | 46503 |  | 46641 | 0 |  |  |  | 1.527 |  | 963 |  |  |  | 31 |  | (RI) Recirculate: Induced Draft |  | RI | Closed | Reclaimed | Discharge | City of Mankato POTW | City of Mankato POTW | OP | 7 | 2006 | 7 | 2006 | OP | 7 | 2006 | 7 | 2006 | OP | 7 | 2006 | 7 | 2006 | N | NG | CC | Y | IPP Non-CHP | 1 | 2 | 1 | 1 | 1C 1B MG
2338 | MN | 56104 | Mankato Energy Center | 2015 | 2 | Many | HRSG2 | CT101 | Natural Gas Fired Combined Cycle | 140 | 5499 | 5499 |  |  |  | 160 | 10600 | 10027 | 124655 | 8314 |  | 116341 |  | 124655 | 0 |  |  |  | 3.574 | 0.905 | 650 | 165 |  |  | 74 |  | (RI) Recirculate: Induced Draft |  | RI | Closed | Reclaimed | Discharge | City of Mankato POTW | City of Mankato POTW | OP | 7 | 2006 | 7 | 2006 | OP | 7 | 2006 | 7 | 2006 | OP | 7 | 2006 | 7 | 2006 | N | NG | CC | Y | IPP Non-CHP | 1 | 2 | 1 | 1 | 1C 1B MG
2338 | MN | 56104 | Mankato Energy Center | 2015 | 3 | Many | HRSG2 | CT101 | Natural Gas Fired Combined Cycle | 140 | 12269 | 12269 |  |  |  | 160 | 26042 | 24572 | 284675 | 4090 |  | 280585 |  | 284675 | 0 |  |  |  | 8.72 | 6.317 | 711 | 515 |  |  | 166 |  | (RI) Recirculate: Induced Draft |  | RI | Closed | Reclaimed | Discharge | City of Mankato POTW | City of Mankato POTW | OP | 7 | 2006 | 7 | 2006 | OP | 7 | 2006 | 7 | 2006 | OP | 7 | 2006 | 7 | 2006 | N | NG | CC | Y | IPP Non-CHP | 1 | 2 | 1 | 1 | 1C 1B MG
2338 | MN | 56104 | Mankato Energy Center | 2015 | 4 | Many | HRSG2 | CT101 | Natural Gas Fired Combined Cycle | 140 | 16870 | 16870 |  |  |  | 160 | 34714 | 32952 | 375592 | 1487 |  | 374105 |  | 375592 | 0 |  |  |  | 14.335 | 11.028 | 850 | 654 |  |  | 222 |  | (RI) Recirculate: Induced Draft |  | RI | Closed | Reclaimed | Discharge | City of Mankato POTW | City of Mankato POTW | OP | 7 | 2006 | 7 | 2006 | OP | 7 | 2006 | 7 | 2006 | OP | 7 | 2006 | 7 | 2006 | N | NG | CC | Y | IPP Non-CHP | 1 | 2 | 1 | 1 | 1C 1B MG
2338 | MN | 56104 | Mankato Energy Center | 2015 | 5 | Many | HRSG2 | CT101 | Natural Gas Fired Combined Cycle | 140 | 5389 | 5389 |  |  |  | 160 | 11069 | 10467 | 123145 | 1000 |  | 122145 |  | 123145 | 0 |  |  |  | 5.619 | 2.706 | 1043 | 502 |  |  | 80 |  | (RI) Recirculate: Induced Draft |  | RI | Closed | Reclaimed | Discharge | City of Mankato POTW | City of Mankato POTW | OP | 7 | 2006 | 7 | 2006 | OP | 7 | 2006 | 7 | 2006 | OP | 7 | 2006 | 7 | 2006 | N | NG | CC | Y | IPP Non-CHP | 1 | 2 | 1 | 1 | 1C 1B MG
2338 | MN | 56104 | Mankato Energy Center | 2015 | 6 | Many | HRSG2 | CT101 | Natural Gas Fired Combined Cycle | 140 | 12906 | 12906 |  |  |  | 160 | 24383 | 22988 | 276679 | 7762 |  | 268918 |  | 276679 | 0 |  |  |  | 11.736 | 9.033 | 909 | 700 |  |  | 175 |  | (RI) Recirculate: Induced Draft |  | RI | Closed | Reclaimed | Discharge | City of Mankato POTW | City of Mankato POTW | OP | 7 | 2006 | 7 | 2006 | OP | 7 | 2006 | 7 | 2006 | OP | 7 | 2006 | 7 | 2006 | N | NG | CC | Y | IPP Non-CHP | 1 | 2 | 1 | 1 | 1C 1B MG
2338 | MN | 56104 | Mankato Energy Center | 2015 | 7 | Many | HRSG2 | CT101 | Natural Gas Fired Combined Cycle | 140 | 24615 | 24615 |  |  |  | 160 | 44598 | 41952 | 501772 | 6853 |  | 494919 |  | 501772 | 0 |  |  |  | 26.348 | 18.397 | 1070 | 747 |  |  | 302 |  | (RI) Recirculate: Induced Draft |  | RI | Closed | Reclaimed | Discharge | City of Mankato POTW | City of Mankato POTW | OP | 7 | 2006 | 7 | 2006 | OP | 7 | 2006 | 7 | 2006 | OP | 7 | 2006 | 7 | 2006 | N | NG | CC | Y | IPP Non-CHP | 1 | 2 | 1 | 1 | 1C 1B MG
2338 | MN | 56104 | Mankato Energy Center | 2015 | 8 | Many | HRSG2 | CT101 | Natural Gas Fired Combined Cycle | 140 | 29925 | 29925 |  |  |  | 160 | 59821 | 56553 | 660461 | 4320 |  | 656141 |  | 660461 | 0 |  |  |  | 31.033 | 22.01 | 1037 | 736 |  |  | 404 |  | (RI) Recirculate: Induced Draft |  | RI | Closed | Reclaimed | Discharge | City of Mankato POTW | City of Mankato POTW | OP | 7 | 2006 | 7 | 2006 | OP | 7 | 2006 | 7 | 2006 | OP | 7 | 2006 | 7 | 2006 | N | NG | CC | Y | IPP Non-CHP | 1 | 2 | 1 | 1 | 1C 1B MG
2338 | MN | 56104 | Mankato Energy Center | 2015 | 9 | Many | HRSG2 | CT101 | Natural Gas Fired Combined Cycle | 140 | 44811 | 44811 |  |  |  | 160 | 82034 | 77282 | 932076 | 35044 |  | 897032 |  | 932076 | 0 |  |  |  | 45.575 | 35.638 | 1017 | 795 |  |  | 535 |  | (RI) Recirculate: Induced Draft |  | RI | Closed | Reclaimed | Discharge | City of Mankato POTW | City of Mankato POTW | OP | 7 | 2006 | 7 | 2006 | OP | 7 | 2006 | 7 | 2006 | OP | 7 | 2006 | 7 | 2006 | N | NG | CC | Y | IPP Non-CHP | 1 | 2 | 1 | 1 | 1C 1B MG
2338 | MN | 56104 | Mankato Energy Center | 2015 | 10 | Many | HRSG2 | CT101 | Natural Gas Fired Combined Cycle | 140 | 0 | 0 |  |  |  | 160 | 0 | 0 | 0 | 0 |  | 0 |  | 0 | 0 |  |  |  | 0 | 0 |  |  |  |  | 0 |  | (RI) Recirculate: Induced Draft |  | RI | Closed | Reclaimed | Discharge | City of Mankato POTW | City of Mankato POTW | OP | 7 | 2006 | 7 | 2006 | OP | 7 | 2006 | 7 | 2006 | OP | 7 | 2006 | 7 | 2006 | N | NG | CC | Y | IPP Non-CHP | 1 | 2 | 1 | 1 | 1C 1B MG
2338 | MN | 56104 | Mankato Energy Center | 2015 | 11 | Many | HRSG2 | CT101 | Natural Gas Fired Combined Cycle | 140 | 1165 | 1165 |  |  |  | 160 | 3087 | 2860 | 37231 | 0 |  | 37231 |  | 37231 | 0 |  |  |  | 0.472 |  | 405 |  |  |  | 35 |  | (RI) Recirculate: Induced Draft |  | RI | Closed | Reclaimed | Discharge | City of Mankato POTW | City of Mankato POTW | OP | 7 | 2006 | 7 | 2006 | OP | 7 | 2006 | 7 | 2006 | OP | 7 | 2006 | 7 | 2006 | N | NG | CC | Y | IPP Non-CHP | 1 | 2 | 1 | 1 | 1C 1B MG
2338 | MN | 56104 | Mankato Energy Center | 2015 | 12 | Many | HRSG2 | CT101 | Natural Gas Fired Combined Cycle | 140 | 7072 | 7072 |  |  |  | 160 | 15568 | 14765 | 167458 | 0 |  | 167458 |  | 167458 | 0 |  |  |  | 5.343 | 1.989 | 756 | 281 |  |  | 103 |  | (RI) Recirculate: Induced Draft |  | RI | Closed | Reclaimed | Discharge | City of Mankato POTW | City of Mankato POTW | OP | 7 | 2006 | 7 | 2006 | OP | 7 | 2006 | 7 | 2006 | OP | 7 | 2006 | 7 | 2006 | N | NG | CC | Y | IPP Non-CHP | 1 | 2 | 1 | 1 | 1C 1B MG
7140 | GA | 56150 | McIntosh Combined Cycle Facility | 2015 | 1 | Many | Many | 10 | Natural Gas Fired Combined Cycle | 628.5 | 136808 | 131412 |  |  |  |  | 250784 | 249307 | 2629503 | 36944 |  | 2592559 |  | 2629503 | 0 |  |  |  | 170.216 | 86.836 | 1295 | 661 |  |  | 738 | 0 | (RI) Recirculate: Induced Draft |  | RI | Closed | Reclaimed | Discharge | McIntosh steam unit | McIntosh steam unit | OP | 6 | 2005 | 6 | 2005 | OP | 6 | 2005 | 6 | 2005 | OP | 6 | 2005 | 6 | 2005 | N | NG | CC | Y | Electric Utility | 1 | 3 | 2 | 1 | 1C MB MG
7140 | GA | 56150 | McIntosh Combined Cycle Facility | 2015 | 2 | Many | Many | 10 | Natural Gas Fired Combined Cycle | 628.5 | 120847 | 116015 |  |  |  |  | 218172 | 216866 | 2306394 | 44453 |  | 2261942 |  | 2306394 | 0 |  |  |  | 164.767 | 84.045 | 1420 | 724 |  |  | 672 | 0 | (RI) Recirculate: Induced Draft |  | RI | Closed | Reclaimed | Discharge | McIntosh steam unit | McIntosh steam unit | OP | 6 | 2005 | 6 | 2005 | OP | 6 | 2005 | 6 | 2005 | OP | 6 | 2005 | 6 | 2005 | N | NG | CC | Y | Electric Utility | 1 | 3 | 2 | 1 | 1C MB MG
7140 | GA | 56150 | McIntosh Combined Cycle Facility | 2015 | 3 | Many | Many | 10 | Natural Gas Fired Combined Cycle | 628.5 | 142173 | 136276 |  |  |  |  | 220447 | 219051 | 2500943 | 170968 |  | 2329975 |  | 2500943 | 0 |  |  |  | 159.051 | 81.121 | 1167 | 595 |  |  | 701 | 0 | (RI) Recirculate: Induced Draft |  | RI | Closed | Reclaimed | Discharge | McIntosh steam unit | McIntosh steam unit | OP | 6 | 2005 | 6 | 2005 | OP | 6 | 2005 | 6 | 2005 | OP | 6 | 2005 | 6 | 2005 | N | NG | CC | Y | Electric Utility | 1 | 3 | 2 | 1 | 1C MB MG
7140 | GA | 56150 | McIntosh Combined Cycle Facility | 2015 | 4 | Many | Many | 10 | Natural Gas Fired Combined Cycle | 628.5 | 114927 | 109770 |  |  |  |  | 185399 | 184185 | 2058012 | 99036 |  | 1958976 |  | 2058012 | 0 |  |  |  | 149.836 | 76.424 | 1365 | 696 |  |  | 690 | 0 | (RI) Recirculate: Induced Draft |  | RI | Closed | Reclaimed | Discharge | McIntosh steam unit | McIntosh steam unit | OP | 6 | 2005 | 6 | 2005 | OP | 6 | 2005 | 6 | 2005 | OP | 6 | 2005 | 6 | 2005 | N | NG | CC | Y | Electric Utility | 1 | 3 | 2 | 1 | 1C MB MG
7140 | GA | 56150 | McIntosh Combined Cycle Facility | 2015 | 5 | Many | Many | 10 | Natural Gas Fired Combined Cycle | 628.5 | 42203 | 39664 |  |  |  |  | 66895 | 66449 | 753331 | 44956 |  | 708375 |  | 753331 | 0 |  |  |  | 52.367 | 26.715 | 1320 | 674 |  |  | 251 | 0 | (RI) Recirculate: Induced Draft |  | RI | Closed | Reclaimed | Discharge | McIntosh steam unit | McIntosh steam unit | OP | 6 | 2005 | 6 | 2005 | OP | 6 | 2005 | 6 | 2005 | OP | 6 | 2005 | 6 | 2005 | N | NG | CC | Y | Electric Utility | 1 | 3 | 2 | 1 | 1C MB MG
7140 | GA | 56150 | McIntosh Combined Cycle Facility | 2015 | 6 | Many | Many | 10 | Natural Gas Fired Combined Cycle | 628.5 | 159564 | 153423 |  |  |  |  | 227048 | 225620 | 2677152 | 322023 |  | 2355129 |  | 2677152 | 0 |  |  |  | 180.938 | 92.285 | 1179 | 602 |  |  | 713 | 0 | (RI) Recirculate: Induced Draft |  | RI | Closed | Reclaimed | Discharge | McIntosh steam unit | McIntosh steam unit | OP | 6 | 2005 | 6 | 2005 | OP | 6 | 2005 | 6 | 2005 | OP | 6 | 2005 | 6 | 2005 | N | NG | CC | Y | Electric Utility | 1 | 3 | 2 | 1 | 1C MB MG
7140 | GA | 56150 | McIntosh Combined Cycle Facility | 2015 | 7 | Many | Many | 10 | Natural Gas Fired Combined Cycle | 628.5 | 168423 | 161810 |  |  |  |  | 230713 | 229251 | 2772040 | 373817 |  | 2398223 |  | 2772040 | 0 |  |  |  | 180.938 | 92.285 | 1118 | 570 |  |  | 737 | 0 | (RI) Recirculate: Induced Draft |  | RI | Closed | Reclaimed | Discharge | McIntosh steam unit | McIntosh steam unit | OP | 6 | 2005 | 6 | 2005 | OP | 6 | 2005 | 6 | 2005 | OP | 6 | 2005 | 6 | 2005 | N | NG | CC | Y | Electric Utility | 1 | 3 | 2 | 1 | 1C MB MG
7140 | GA | 56150 | McIntosh Combined Cycle Facility | 2015 | 8 | Many | Many | 10 | Natural Gas Fired Combined Cycle | 628.5 | 164828 | 158223 |  |  |  |  | 229326 | 227879 | 2719847 | 352852 |  | 2366995 |  | 2719847 | 0 |  |  |  | 108.938 | 92.285 | 689 | 583 |  |  | 729 | 0 | (RI) Recirculate: Induced Draft |  | RI | Closed | Reclaimed | Discharge | McIntosh steam unit | McIntosh steam unit | OP | 6 | 2005 | 6 | 2005 | OP | 6 | 2005 | 6 | 2005 | OP | 6 | 2005 | 6 | 2005 | N | NG | CC | Y | Electric Utility | 1 | 3 | 2 | 1 | 1C MB MG
7140 | GA | 56150 | McIntosh Combined Cycle Facility | 2015 | 9 | Many | Many | 10 | Natural Gas Fired Combined Cycle | 628.5 | 155816 | 149505 |  |  |  |  | 219481 | 218128 | 2581312 | 327294 |  | 2254018 |  | 2581312 | 0 |  |  |  | 180.938 | 92.285 | 1210 | 617 |  |  | 690 | 0 | (RI) Recirculate: Induced Draft |  | RI | Closed | Reclaimed | Discharge | McIntosh steam unit | McIntosh steam unit | OP | 6 | 2005 | 6 | 2005 | OP | 6 | 2005 | 6 | 2005 | OP | 6 | 2005 | 6 | 2005 | N | NG | CC | Y | Electric Utility | 1 | 3 | 2 | 1 | 1C MB MG
7140 | GA | 56150 | McIntosh Combined Cycle Facility | 2015 | 10 | Many | Many | 10 | Natural Gas Fired Combined Cycle | 628.5 | 178979 | 172165 |  |  |  |  | 262421 | 260933 | 3001229 | 344778 |  | 2656451 |  | 3001229 | 0 |  |  |  | 180.938 | 92.285 | 1051 | 536 |  |  | 744 | 0 | (RI) Recirculate: Induced Draft |  | RI | Closed | Reclaimed | Discharge | McIntosh steam unit | McIntosh steam unit | OP | 6 | 2005 | 6 | 2005 | OP | 6 | 2005 | 6 | 2005 | OP | 6 | 2005 | 6 | 2005 | N | NG | CC | Y | Electric Utility | 1 | 3 | 2 | 1 | 1C MB MG
7140 | GA | 56150 | McIntosh Combined Cycle Facility | 2015 | 11 | Many | Many | 10 | Natural Gas Fired Combined Cycle | 628.5 | 156516 | 150442 |  |  |  |  | 253001 | 251581 | 2738662 | 205447 |  | 2533215 |  | 2738662 | 0 |  |  |  | 180.938 | 92.285 | 1203 | 613 |  |  | 715 | 0 | (RI) Recirculate: Induced Draft |  | RI | Closed | Reclaimed | Discharge | McIntosh steam unit | McIntosh steam unit | OP | 6 | 2005 | 6 | 2005 | OP | 6 | 2005 | 6 | 2005 | OP | 6 | 2005 | 6 | 2005 | N | NG | CC | Y | Electric Utility | 1 | 3 | 2 | 1 | 1C MB MG
7140 | GA | 56150 | McIntosh Combined Cycle Facility | 2015 | 12 | Many | Many | 10 | Natural Gas Fired Combined Cycle | 628.5 | [18 empty] | 144.077 | 73.456 |  |  |  |  | 601 | 0 | (RI) Recirculate: Induced Draft |  | RI | Closed | Reclaimed | Discharge | McIntosh steam unit | McIntosh steam unit | OP | 6 | 2005 | 6 | 2005 | OP | 6 | 2005 | 6 | 2005 | OP | 6 | 2005 | 6 | 2005 | N | NG | CC | Y | Electric Utility | 1 | 3 | 2 | 1 | 1C MB MG
7140 | GA | 56150 | McIntosh Combined Cycle Facility | 2015 | 1 | Many | Many | 11 | Natural Gas Fired Combined Cycle | 628.3 | 137655 | 132455 |  |  |  |  | 251129 | 249656 | 2644340 | 42267 |  | 2602073 |  | 2644340 | 0 |  |  |  | 170.836 | 87.146 | 1290 | 658 |  |  | 736 | 0 | (RI) Recirculate: Induced Draft |  | RI | Closed | Reclaimed | Discharge | McIntosh steam unit | McIntosh steam unit | OP | 6 | 2005 | 6 | 2005 | OP | 6 | 2005 | 6 | 2005 | OP | 6 | 2005 | 6 | 2005 | N | NG | CC | Y | Electric Utility | 1 | 3 | 2 | 1 | 1C MB MG
7140 | GA | 56150 | McIntosh Combined Cycle Facility | 2015 | 2 | Many | Many | 11 | Natural Gas Fired Combined Cycle | 628.3 | 117353 | 112665 |  |  |  |  | 212818 | 211550 | 2249815 | 39821 |  | 2209994 |  | 2249815 | 0 |  |  |  | 160.469 | 81.829 | 1424 | 726 |  |  | 672 | 0 | (RI) Recirculate: Induced Draft |  | RI | Closed | Reclaimed | Discharge | McIntosh steam unit | McIntosh steam unit | OP | 6 | 2005 | 6 | 2005 | OP | 6 | 2005 | 6 | 2005 | OP | 6 | 2005 | 6 | 2005 | N | NG | CC | Y | Electric Utility | 1 | 3 | 2 | 1 | 1C MB MG
7140 | GA | 56150 | McIntosh Combined Cycle Facility | 2015 | 3 | Many | Many | 11 | Natural Gas Fired Combined Cycle | 628.3 | 150588 | 144902 |  |  |  |  | 232897 | 231425 | 2662654 | 184857 |  | 2477797 |  | 2662654 | 0 |  |  |  | 168.488 | 85.905 | 1163 | 593 |  |  | 743 | 0 | (RI) Recirculate: Induced Draft |  | RI | Closed | Reclaimed | Discharge | McIntosh steam unit | McIntosh steam unit | OP | 6 | 2005 | 6 | 2005 | OP | 6 | 2005 | 6 | 2005 | OP | 6 | 2005 | 6 | 2005 | N | NG | CC | Y | Electric Utility | 1 | 3 | 2 | 1 | 1C MB MG
7140 | GA | 56150 | McIntosh Combined Cycle Facility | 2015 | 4 | Many | Many | 11 | Natural Gas Fired Combined Cycle | 628.3 | 68955 | 65331 |  |  |  |  | 109684 | 108953 | 1235275 | 67193 |  | 1168082 |  | 1235275 | 0 |  |  |  | 88.83 | 45.323 | 1360 | 694 |  |  | 391 | 0 | (RI) Recirculate: Induced Draft |  | RI | Closed | Reclaimed | Discharge | McIntosh steam unit | McIntosh steam unit | OP | 6 | 2005 | 6 | 2005 | OP | 6 | 2005 | 6 | 2005 | OP | 6 | 2005 | 6 | 2005 | N | NG | CC | Y | Electric Utility | 1 | 3 | 2 | 1 | 1C MB MG
7140 | GA | 56150 | McIntosh Combined Cycle Facility | 2015 | 5 | Many | Many | 11 | Natural Gas Fired Combined Cycle | 628.3 | 137630 | 131945 |  |  |  |  | 198756 | 197489 | 2359018 | 240467 |  | 2118550 |  | 2359018 | 0 |  |  |  | 162.507 | 82.893 | 1232 | 628 |  |  | 644 | 0 | (RI) Recirculate: Induced Draft |  | RI | Closed | Reclaimed | Discharge | McIntosh steam unit | McIntosh steam unit | OP | 6 | 2005 | 6 | 2005 | OP | 6 | 2005 | 6 | 2005 | OP | 6 | 2005 | 6 | 2005 | N | NG | CC | Y | Electric Utility | 1 | 3 | 2 | 1 | 1C MB MG
7140 | GA | 56150 | McIntosh Combined Cycle Facility | 2015 | 6 | Many | Many | 11 | Natural Gas Fired Combined Cycle | 628.3 | 137669 | 131964 |  |  |  |  | 187325 | 186096 | 2288690 | 286072 |  | 2002618 |  | 2288690 | 0 |  |  |  | 162.108 | 82.671 | 1228 | 626 |  |  | 620 | 0 | (RI) Recirculate: Induced Draft |  | RI | Closed | Reclaimed | Discharge | McIntosh steam unit | McIntosh steam unit | OP | 6 | 2005 | 6 | 2005 | OP | 6 | 2005 | 6 | 2005 | OP | 6 | 2005 | 6 | 2005 | N | NG | CC | Y | Electric Utility | 1 | 3 | 2 | 1 | 1C MB MG
7140 | GA | 56150 | McIntosh Combined Cycle Facility | 2015 | 7 | Many | Many | 11 | Natural Gas Fired Combined Cycle | 628.3 | 166599 | 160227 |  |  |  |  | 223053 | 221589 | 2754405 | 353694 |  | 2400711 |  | 2754405 | 0 |  |  |  | 180.938 | 92.285 | 1129 | 576 |  |  | 742 | 0 | (RI) Recirculate: Induced Draft |  | RI | Closed | Reclaimed | Discharge | McIntosh steam unit | McIntosh steam unit | OP | 6 | 2005 | 6 | 2005 | OP | 6 | 2005 | 6 | 2005 | OP | 6 | 2005 | 6 | 2005 | N | NG | CC | Y | Electric Utility | 1 | 3 | 2 | 1 | 1C MB MG
7140 | GA | 56150 | McIntosh Combined Cycle Facility | 2015 | 8 | Many | Many | 11 | Natural Gas Fired Combined Cycle | 628.3 | 163948 | 157684 |  |  |  |  | 225352 | 223882 | 2753002 | 324583 |  | 2428419 |  | 2753002 | 0 |  |  |  | 180.938 | 92.285 | 1147 | 585 |  |  | 744 | 0 | (RI) Recirculate: Induced Draft |  | RI | Closed | Reclaimed | Discharge | McIntosh steam unit | McIntosh steam unit | OP | 6 | 2005 | 6 | 2005 | OP | 6 | 2005 | 6 | 2005 | OP | 6 | 2005 | 6 | 2005 | N | NG | CC | Y | Electric Utility | 1 | 3 | 2 | 1 | 1C MB MG
7140 | GA | 56150 | McIntosh Combined Cycle Facility | 2015 | 9 | Many | Many | 11 | Natural Gas Fired Combined Cycle | 628.3 | 162801 | 156691 |  |  |  |  | 224310 | 222897 | 2732695 | 326172 |  | 2406523 |  | 2732695 | 0 |  |  |  | 180.938 | 92.285 | 1155 | 589 |  |  | 720 | 0 | (RI) Recirculate: Induced Draft |  | RI | Closed | Reclaimed | Discharge | McIntosh steam unit | McIntosh steam unit | OP | 6 | 2005 | 6 | 2005 | OP | 6 | 2005 | 6 | 2005 | OP | 6 | 2005 | 6 | 2005 | N | NG | CC | Y | Electric Utility | 1 | 3 | 2 | 1 | 1C MB MG
7140 | GA | 56150 | McIntosh Combined Cycle Facility | 2015 | 10 | Many | Many | 11 | Natural Gas Fired Combined Cycle | 628.3 | 168389 | 162456 |  |  |  |  | 246162 | 244675 | 2890379 | 281530 |  | 2608849 |  | 2890379 | 0 |  |  |  | 180.938 | 92.285 | 1114 | 568 |  |  | 744 | 0 | (RI) Recirculate: Induced Draft |  | RI | Closed | Reclaimed | Discharge | McIntosh steam unit | McIntosh steam unit | OP | 6 | 2005 | 6 | 2005 | OP | 6 | 2005 | 6 | 2005 | OP | 6 | 2005 | 6 | 2005 | N | NG | CC | Y | Electric Utility | 1 | 3 | 2 | 1 | 1C MB MG
7140 | GA | 56150 | McIntosh Combined Cycle Facility | 2015 | 11 | Many | Many | 11 | Natural Gas Fired Combined Cycle | 628.3 | 121287 | 116549 |  |  |  |  | 197687 | 196498 | 2196672 | 116478 |  | 2080194 |  | 2196672 | 0 |  |  |  | 144.387 | 73.633 | 1239 | 632 |  |  | 614 | 0 | (RI) Recirculate: Induced Draft |  | RI | Closed | Reclaimed | Discharge | McIntosh steam unit | McIntosh steam unit | OP | 6 | 2005 | 6 | 2005 | OP | 6 | 2005 | 6 | 2005 | OP | 6 | 2005 | 6 | 2005 | N | NG | CC | Y | Electric Utility | 1 | 3 | 2 | 1 | 1C MB MG
7140 | GA | 56150 | McIntosh Combined Cycle Facility | 2015 | 12 | Many | Many | 11 | Natural Gas Fired Combined Cycle | 628.3 | [18 empty] | 43.374 | 22.108 |  |  |  |  | 249 | 0 | (RI) Recirculate: Induced Draft |  | RI | Closed | Reclaimed | Discharge | McIntosh steam unit | McIntosh steam unit | OP | 6 | 2005 | 6 | 2005 | OP | 6 | 2005 | 6 | 2005 | OP | 6 | 2005 | 6 | 2005 | N | NG | CC | Y | Electric Utility | 1 | 3 | 2 | 1 | 1C MB MG
49805 | UT | 56163 | Kennecott Power Plant | 2015 | 1 | 4 | 4 | 4 | Conventional Steam Coal | 75 | 0 | 0 | [6 empty] | 0 | 0 |  |  | 0 | 0 | [10 empty] | 0 |  | (RI) Recirculate: Induced Draft |  | RI | Closed | Fresh | Ground | Wells |  | OP | 1 | 1958 | 1 | 1958 | OP | 6 | 1959 | 6 | 1959 | OP | 6 | 1959 | 6 | 1959 | N | BIT | ST | N/A | Industrial CHP | 1 | 1 | 1 | 1 | Simple
49805 | UT | 56163 | Kennecott Power Plant | 2015 | 2 | 4 | 4 | 4 | Conventional Steam Coal | 75 | 1327 | 420 | [6 empty] | 16298 | 16298 |  |  | 0 | 16298 |  |  |  |  | 0.34 | 0.34 | 810 | 810 | 21 | 21 | 64 |  | (RI) Recirculate: Induced Draft |  | RI | Closed | Fresh | Ground | Wells |  | OP | 1 | 1958 | 1 | 1958 | OP | 6 | 1959 | 6 | 1959 | OP | 6 | 1959 | 6 | 1959 | N | BIT | ST | N/A | Industrial CHP | 1 | 1 | 1 | 1 | Simple
49805 | UT | 56163 | Kennecott Power Plant | 2015 | 3 | 4 | 4 | 4 | Conventional Steam Coal | 75 | 47366 | 42007 | [6 empty] | 483388 | 483388 |  |  | 444109 | 39279 |  |  |  |  | 29.413 | 29.413 | 700 | 700 | 61 | 61 | 743 |  | (RI) Recirculate: Induced Draft |  | RI | Closed | Fresh | Ground | Wells |  | OP | 1 | 1958 | 1 | 1958 | OP | 6 | 1959 | 6 | 1959 | OP | 6 | 1959 | 6 | 1959 | N | BIT | ST | N/A | Industrial CHP | 1 | 1 | 1 | 1 | Simple
49805 | UT | 56163 | Kennecott Power Plant | 2015 | 4 | 4 | 4 | 4 | Conventional Steam Coal | 75 | 42107 | 37172 | [6 empty] | 425164 | 425164 |  |  | 424626 | 538 |  |  |  |  | 16.594 | 16.594 | 446 | 446 | 39 | 39 | 390 |  | (RI) Recirculate: Induced Draft |  | RI | Closed | Fresh | Ground | Wells |  | OP | 1 | 1958 | 1 | 1958 | OP | 6 | 1959 | 6 | 1959 | OP | 6 | 1959 | 6 | 1959 | N | BIT | ST | N/A | Industrial CHP | 1 | 1 | 1 | 1 | Simple
49805 | UT | 56163 | Kennecott Power Plant | 2015 | 5 | 4 | 4 | 4 | Conventional Steam Coal | 75 | 3216 | 1087 | [6 empty] | 32747 | 32747 |  |  | 32120 | 627 |  |  |  |  | 6.515 | 6.515 | 5994 | 5994 | 199 | 199 | 128 |  | (RI) Recirculate: Induced Draft |  | RI | Closed | Fresh | Ground | Wells |  | OP | 1 | 1958 | 1 | 1958 | OP | 6 | 1959 | 6 | 1959 | OP | 6 | 1959 | 6 | 1959 | N | BIT | ST | N/A | Industrial CHP | 1 | 1 | 1 | 1 | Simple
49805 | UT | 56163 | Kennecott Power Plant | 2015 | 6 | 4 | 4 | 4 | Conventional Steam Coal | 75 | 36277 | 34127 | [6 empty] | 372690 | 372690 |  |  | 371987 | 703 |  |  |  |  | 37.81 | 37.81 | 1108 | 1108 | 101 | 101 | 720 |  | (RI) Recirculate: Induced Draft |  | RI | Closed | Fresh | Ground | Wells |  | OP | 1 | 1958 | 1 | 1958 | OP | 6 | 1959 | 6 | 1959 | OP | 6 | 1959 | 6 | 1959 | N | BIT | ST | N/A | Industrial CHP | 1 | 1 | 1 | 1 | Simple
49805 | UT | 56163 | Kennecott Power Plant | 2015 | 7 | 4 | 4 | 4 | Conventional Steam Coal | 75 | 37033 | 32617 | [6 empty] | 379299 | 379299 |  |  | 378573 | 726 |  |  |  |  | 46.283 | 46.283 | 1419 | 1419 | 122 | 122 | 744 |  | (RI) Recirculate: Induced Draft |  | RI | Closed | Fresh | Ground | Wells |  | OP | 1 | 1958 | 1 | 1958 | OP | 6 | 1959 | 6 | 1959 | OP | 6 | 1959 | 6 | 1959 | N | BIT | ST | N/A | Industrial CHP | 1 | 1 | 1 | 1 | Simple
49805 | UT | 56163 | Kennecott Power Plant | 2015 | 8 | 4 | 4 | 4 | Conventional Steam Coal | 75 | 42108 | 37258 | [6 empty] | 445349 | 445349 |  |  | 444623 | 727 |  |  |  |  | 38.912 | 38.912 | 1044 | 1044 | 87 | 87 | 741 |  | (RI) Recirculate: Induced Draft |  | RI | Closed | Fresh | Ground | Wells |  | OP | 1 | 1958 | 1 | 1958 | OP | 6 | 1959 | 6 | 1959 | OP | 6 | 1959 | 6 | 1959 | N | BIT | ST | N/A | Industrial CHP | 1 | 1 | 1 | 1 | Simple
49805 | UT | 56163 | Kennecott Power Plant | 2015 | 9 | 4 | 4 | 4 | Conventional Steam Coal | 75 | 35305 | 31142 | [6 empty] | 367144 | 367144 |  |  | 366581 | 563 |  |  |  |  | 27.146 | 27.146 | 872 | 872 | 74 | 74 | 638 |  | (RI) Recirculate: Induced Draft |  | RI | Closed | Fresh | Ground | Wells |  | OP | 1 | 1958 | 1 | 1958 | OP | 6 | 1959 | 6 | 1959 | OP | 6 | 1959 | 6 | 1959 | N | BIT | ST | N/A | Industrial CHP | 1 | 1 | 1 | 1 | Simple
49805 | UT | 56163 | Kennecott Power Plant | 2015 | 10 | 4 | 4 | 4 | Conventional Steam Coal | 75 | 44078 | 38733 | [6 empty] | 462161 | 462161 |  |  | 461404 | 758 |  |  |  |  | 27.236 | 27.236 | 703 | 703 | 59 | 59 | 688 |  | (RI) Recirculate: Induced Draft |  | RI | Closed | Fresh | Ground | Wells |  | OP | 1 | 1958 | 1 | 1958 | OP | 6 | 1959 | 6 | 1959 | OP | 6 | 1959 | 6 | 1959 | N | BIT | ST | N/A | Industrial CHP | 1 | 1 | 1 | 1 | Simple
49805 | UT | 56163 | Kennecott Power Plant | 2015 | 11 | 4 | 4 | 4 | Conventional Steam Coal | 75 | 0 | 0 | [6 empty] | 0 | 0 |  |  | 0 | 0 | [10 empty] | 0 |  | (RI) Recirculate: Induced Draft |  | RI | Closed | Fresh | Ground | Wells |  | OP | 1 | 1958 | 1 | 1958 | OP | 6 | 1959 | 6 | 1959 | OP | 6 | 1959 | 6 | 1959 | N | BIT | ST | N/A | Industrial CHP | 1 | 1 | 1 | 1 | Simple
49805 | UT | 56163 | Kennecott Power Plant | 2015 | 12 | 4 | 4 | 4 | Conventional Steam Coal | 75 | 0 | [7 empty] | 0 | 0 |  |  | 0 | 0 | [10 empty] | 0 |  | (RI) Recirculate: Induced Draft |  | RI | Closed | Fresh | Ground | Wells |  | OP | 1 | 1958 | 1 | 1958 | OP | 6 | 1959 | 6 | 1959 | OP | 6 | 1959 | 6 | 1959 | N | BIT | ST | N/A | Industrial CHP | 1 | 1 | 1 | 1 | Simple
49805 | UT | 56163 | Kennecott Power Plant | 2015 | 1 | Many | Many | Many | Conventional Steam Coal | 100 | 0 | 0 | [6 empty] | 0 | 0 |  |  | 0 | 0 | [10 empty] | 0 |  | (RI) Recirculate: Induced Draft |  | RI | Closed | Fresh | Ground | Wells |  | OP | 1 | 1943 | 1 | 1946 | OP | 6 | 1944 | 6 | 1945 | OP | 6 | 1944 | 6 | 1944 | N | BIT | ST | N/A | Industrial CHP | 1 | 3 | 3 | 3 | Complex
49805 | UT | 56163 | Kennecott Power Plant | 2015 | 2 | Many | Many | Many | Conventional Steam Coal | 100 | [8 empty] | 0 | 0 |  |  | 0 | 0 | [10 empty] | 0 |  | (RI) Recirculate: Induced Draft |  | RI | Closed | Fresh | Ground | Wells |  | OP | 1 | 1943 | 1 | 1946 | OP | 6 | 1944 | 6 | 1945 | OP | 6 | 1944 | 6 | 1944 | N | BIT | ST | N/A | Industrial CHP | 1 | 3 | 3 | 3 | Complex
49805 | UT | 56163 | Kennecott Power Plant | 2015 | 3 | Many | Many | Many | Conventional Steam Coal | 100 | [8 empty] | 0 | 0 |  |  | 0 | 0 | [10 empty] | 0 |  | (RI) Recirculate: Induced Draft |  | RI | Closed | Fresh | Ground | Wells |  | OP | 1 | 1943 | 1 | 1946 | OP | 6 | 1944 | 6 | 1945 | OP | 6 | 1944 | 6 | 1944 | N | BIT | ST | N/A | Industrial CHP | 1 | 3 | 3 | 3 | Complex
49805 | UT | 56163 | Kennecott Power Plant | 2015 | 4 | Many | Many | Many | Conventional Steam Coal | 100 | [8 empty] | 0 | 0 |  |  | 0 | 0 | [10 empty] | 0 |  | (RI) Recirculate: Induced Draft |  | RI | Closed | Fresh | Ground | Wells |  | OP | 1 | 1943 | 1 | 1946 | OP | 6 | 1944 | 6 | 1945 | OP | 6 | 1944 | 6 | 1944 | N | BIT | ST | N/A | Industrial CHP | 1 | 3 | 3 | 3 | Complex
49805 | UT | 56163 | Kennecott Power Plant | 2015 | 5 | Many | Many | Many | Conventional Steam Coal | 100 | 2476 | 837 | [6 empty] | 29726 | 29726 |  |  | 24442 | 5284 |  |  |  |  | 1.454 | 1.454 | 1737 | 1737 | 49 | 49 | 60 |  | (RI) Recirculate: Induced Draft |  | RI | Closed | Fresh | Ground | Wells |  | OP | 1 | 1943 | 1 | 1946 | OP | 6 | 1944 | 6 | 1945 | OP | 6 | 1944 | 6 | 1944 | N | BIT | ST | N/A | Industrial CHP | 1 | 3 | 3 | 3 | Complex
49805 | UT | 56163 | Kennecott Power Plant | 2015 | 6 | Many | Many | Many | Conventional Steam Coal | 100 | 46679 | 43913 | [6 empty] | 588873 | 588873 |  |  | 585407 | 3466 |  |  |  |  | 52.468 | 52.468 | 1195 | 1195 | 89 | 89 | 2095 |  | (RI) Recirculate: Induced Draft |  | RI | Closed | Fresh | Ground | Wells |  | OP | 1 | 1943 | 1 | 1946 | OP | 6 | 1944 | 6 | 1945 | OP | 6 | 1944 | 6 | 1944 | N | BIT | ST | N/A | Industrial CHP | 1 | 3 | 3 | 3 | Complex
49805 | UT | 56163 | Kennecott Power Plant | 2015 | 7 | Many | Many | Many | Conventional Steam Coal | 100 | 47567 | 41896 | [6 empty] | 588466 | 588466 |  |  | 575595 | 12872 |  |  |  |  | 65.643 | 65.643 | 1567 | 1567 | 112 | 112 | 2216 |  | (RI) Recirculate: Induced Draft |  | RI | Closed | Fresh | Ground | Wells |  | OP | 1 | 1943 | 1 | 1946 | OP | 6 | 1944 | 6 | 1945 | OP | 6 | 1944 | 6 | 1944 | N | BIT | ST | N/A | Industrial CHP | 1 | 3 | 3 | 3 | Complex
49805 | UT | 56163 | Kennecott Power Plant | 2015 | 8 | Many | Many | Many | Conventional Steam Coal | 100 | 51838 | 45868 | [6 empty] | 664711 | 664711 |  |  | 659558 | 5152 |  |  |  |  | 54.949 | 54.949 | 1198 | 1198 | 83 | 83 | 2194 |  | (RI) Recirculate: Induced Draft |  | RI | Closed | Fresh | Ground | Wells |  | OP | 1 | 1943 | 1 | 1946 | OP | 6 | 1944 | 6 | 1945 | OP | 6 | 1944 | 6 | 1944 | N | BIT | ST | N/A | Industrial CHP | 1 | 3 | 3 | 3 | Complex
49805 | UT | 56163 | Kennecott Power Plant | 2015 | 9 | Many | Many | Many | Conventional Steam Coal | 100 | 48652 | 42915 | [6 empty] | 620822 | 620822 |  |  | 615314 | 5508 |  |  |  |  | 43.02 | 43.02 | 1002 | 1002 | 69 | 69 | 2130 |  | (RI) Recirculate: Induced Draft |  | RI | Closed | Fresh | Ground | Wells |  | OP | 1 | 1943 | 1 | 1946 | OP | 6 | 1944 | 6 | 1945 | OP | 6 | 1944 | 6 | 1944 | N | BIT | ST | N/A | Industrial CHP | 1 | 3 | 3 | 3 | Complex
49805 | UT | 56163 | Kennecott Power Plant | 2015 | 10 | Many | Many | Many | Conventional Steam Coal | 100 | 169 | 148 | [6 empty] | 2459 | 2459 |  |  | 1982 | 476 |  |  |  |  | 32 | 32 | 216216 | 216216 | 13016 | 13016 | 17 |  | (RI) Recirculate: Induced Draft |  | RI | Closed | Fresh | Ground | Wells |  | OP | 1 | 1943 | 1 | 1946 | OP | 6 | 1944 | 6 | 1945 | OP | 6 | 1944 | 6 | 1944 | N | BIT | ST | N/A | Industrial CHP | 1 | 3 | 3 | 3 | Complex
49805 | UT | 56163 | Kennecott Power Plant | 2015 | 11 | Many | Many | Many | Conventional Steam Coal | 100 | 0 | 0 | [6 empty] | 0 | 0 |  |  | 0 | 0 | [10 empty] | 0 |  | (RI) Recirculate: Induced Draft |  | RI | Closed | Fresh | Ground | Wells |  | OP | 1 | 1943 | 1 | 1946 | OP | 6 | 1944 | 6 | 1945 | OP | 6 | 1944 | 6 | 1944 | N | BIT | ST | N/A | Industrial CHP | 1 | 3 | 3 | 3 | Complex
49805 | UT | 56163 | Kennecott Power Plant | 2015 | 12 | Many | Many | Many | Conventional Steam Coal | 100 | 0 | [7 empty] | 0 | 0 |  |  | 0 | 0 | [10 empty] | 0 |  | (RI) Recirculate: Induced Draft |  | RI | Closed | Fresh | Ground | Wells |  | OP | 1 | 1943 | 1 | 1946 | OP | 6 | 1944 | 6 | 1945 | OP | 6 | 1944 | 6 | 1944 | N | BIT | ST | N/A | Industrial CHP | 1 | 3 | 3 | 3 | Complex
12667 | MN | 56164 | Faribault Energy Park | 2015 | 1 | Many | HRSG1 | CW01 | Natural Gas Fired Combined Cycle | 108 | 4224 | 3549 |  |  |  | 153 | 8376 | 7700 | 94410 | 289 |  | 94121 |  | 94410 | 0 |  |  |  | 2.967 | 2.067 | 836 | 582 |  |  | 66 |  | (RI) Recirculate: Induced Draft |  | RI | Closed | Fresh | Ground | Wells | Municipal | OP | 5 | 2005 | 8 | 2007 | OP | 8 | 2007 | 8 | 2007 | OP | 3 | 2007 | 3 | 2007 | N | NG | CC | Y | Electric Utility | 1 | 2 | 1 | 1 | 1C 1B MG
12667 | MN | 56164 | Faribault Energy Park | 2015 | 2 | Many | HRSG1 | CW01 | Natural Gas Fired Combined Cycle | 108 | 3794 | 3162 |  |  |  | 153 | 7296 | 6664 | 82298 | 1653 |  | 80645 |  | 82298 | 0 |  |  |  | 2.435 | 1.63 | 770 | 515 |  |  | 55 |  | (RI) Recirculate: Induced Draft |  | RI | Closed | Fresh | Ground | Wells | Municipal | OP | 5 | 2005 | 8 | 2007 | OP | 8 | 2007 | 8 | 2007 | OP | 3 | 2007 | 3 | 2007 | N | NG | CC | Y | Electric Utility | 1 | 2 | 1 | 1 | 1C 1B MG
12667 | MN | 56164 | Faribault Energy Park | 2015 | 3 | Many | HRSG1 | CW01 | Natural Gas Fired Combined Cycle | 108 | 1832 | 1502 |  |  |  | 153 | 951 | 621 | 20538 | 750 |  | 19787 |  | 20538 | 0 |  |  |  | 0.949 | 0 | 632 | 0 |  |  | 13 |  | (RI) Recirculate: Induced Draft |  | RI | Closed | Fresh | Ground | Wells | Municipal | OP | 5 | 2005 | 8 | 2007 | OP | 8 | 2007 | 8 | 2007 | OP | 3 | 2007 | 3 | 2007 | N | NG | CC | Y | Electric Utility | 1 | 2 | 1 | 1 | 1C 1B MG
12667 | MN | 56164 | Faribault Energy Park | 2015 | 4 | Many | HRSG1 | CW01 | Natural Gas Fired Combined Cycle | 108 | 12600 | 11809 |  |  |  | 153 | 23125 | 22334 | 252610 | 2403 |  | 250207 |  | 252610 | 0 |  |  |  | 8.963 | 8.138 | 759 | 689 |  |  | 161 |  | (RI) Recirculate: Induced Draft |  | RI | Closed | Fresh | Ground | Wells | Municipal | OP | 5 | 2005 | 8 | 2007 | OP | 8 | 2007 | 8 | 2007 | OP | 3 | 2007 | 3 | 2007 | N | NG | CC | Y | Electric Utility | 1 | 2 | 1 | 1 | 1C 1B MG
12667 | MN | 56164 | Faribault Energy Park | 2015 | 5 | Many | HRSG1 | CW01 | Natural Gas Fired Combined Cycle | 108 | 12836 | 11965 |  |  |  | 153 | 24039 | 23168 | 253765 | 926 |  | 252839 |  | 253765 | 0 |  |  |  | 8.275 | 6.866 | 692 | 574 |  |  | 171 |  | (RI) Recirculate: Induced Draft |  | RI | Closed | Fresh | Ground | Wells | Municipal | OP | 5 | 2005 | 8 | 2007 | OP | 8 | 2007 | 8 | 2007 | OP | 3 | 2007 | 3 | 2007 | N | NG | CC | Y | Electric Utility | 1 | 2 | 1 | 1 | 1C 1B MG
12667 | MN | 56164 | Faribault Energy Park | 2015 | 6 | Many | HRSG1 | CW01 | Natural Gas Fired Combined Cycle | 108 | 22358 | 21143 |  |  |  | 153 | 40129 | 38913 | 434954 | 5770 |  | 429183 |  | 434954 | 0 |  |  |  | 15.176 | 12.812 | 718 | 606 |  |  | 286 |  | (RI) Recirculate: Induced Draft |  | RI | Closed | Fresh | Ground | Wells | Municipal | OP | 5 | 2005 | 8 | 2007 | OP | 8 | 2007 | 8 | 2007 | OP | 3 | 2007 | 3 | 2007 | N | NG | CC | Y | Electric Utility | 1 | 2 | 1 | 1 | 1C 1B MG
12667 | MN | 56164 | Faribault Energy Park | 2015 | 7 | Many | HRSG1 | CW01 | Natural Gas Fired Combined Cycle | 108 | 28615 | 27142 |  |  |  | 153 | 50452 | 48978 | 550213 | 11874 |  | 538339 |  | 550213 | 0 |  |  |  | 19.128 | 15.981 | 705 | 589 |  |  | 360 |  | (RI) Recirculate: Induced Draft |  | RI | Closed | Fresh | Ground | Wells | Municipal | OP | 5 | 2005 | 8 | 2007 | OP | 8 | 2007 | 8 | 2007 | OP | 3 | 2007 | 3 | 2007 | N | NG | CC | Y | Electric Utility | 1 | 2 | 1 | 1 | 1C 1B MG
12667 | MN | 56164 | Faribault Energy Park | 2015 | 8 | Many | HRSG1 | CW01 | Natural Gas Fired Combined Cycle | 108 | 24347 | 23098 |  |  |  | 153 | 41569 | 40320 | 459748 | 15111 |  | 444636 |  | 459748 | 0 |  |  |  | 16.016 | 13.472 | 693 | 583 |  |  | 297 |  | (RI) Recirculate: Induced Draft |  | RI | Closed | Fresh | Ground | Wells | Municipal | OP | 5 | 2005 | 8 | 2007 | OP | 8 | 2007 | 8 | 2007 | OP | 3 | 2007 | 3 | 2007 | N | NG | CC | Y | Electric Utility | 1 | 2 | 1 | 1 | 1C 1B MG
12667 | MN | 56164 | Faribault Energy Park | 2015 | 9 | Many | HRSG1 | CW01 | Natural Gas Fired Combined Cycle | 108 | 22977 | 21831 |  |  |  | 153 | 40274 | 39128 | 435068 | 13170 |  | 421899 |  | 435068 | 0 |  |  |  | 15.697 | 13.263 | 719 | 608 |  |  | 277 |  | (RI) Recirculate: Induced Draft |  | RI | Closed | Fresh | Ground | Wells | Municipal | OP | 5 | 2005 | 8 | 2007 | OP | 8 | 2007 | 8 | 2007 | OP | 3 | 2007 | 3 | 2007 | N | NG | CC | Y | Electric Utility | 1 | 2 | 1 | 1 | 1C 1B MG
12667 | MN | 56164 | Faribault Energy Park | 2015 | 10 | Many | HRSG1 | CW01 | Natural Gas Fired Combined Cycle | 108 | 20931 | 19759 |  |  |  | 153 | 39575 | 38403 | 415637 | 803 |  | 414833 |  | 415637 | 0 |  |  |  | 13.406 | 10.855 | 678 | 549 |  |  | 268 |  | (RI) Recirculate: Induced Draft |  | RI | Closed | Fresh | Ground | Wells | Municipal | OP | 5 | 2005 | 8 | 2007 | OP | 8 | 2007 | 8 | 2007 | OP | 3 | 2007 | 3 | 2007 | N | NG | CC | Y | Electric Utility | 1 | 2 | 1 | 1 | 1C 1B MG
12667 | MN | 56164 | Faribault Energy Park | 2015 | 11 | Many | HRSG1 | CW01 | Natural Gas Fired Combined Cycle | 108 | 7729 | 7059 |  |  |  | 153 | 15283 | 14613 | 168325 | 709 |  | 167616 |  | 168325 | 0 |  |  |  | 5.414 | 3.36 | 767 | 476 |  |  | 105 |  | (RI) Recirculate: Induced Draft |  | RI | Closed | Fresh | Ground | Wells | Municipal | OP | 5 | 2005 | 8 | 2007 | OP | 8 | 2007 | 8 | 2007 | OP | 3 | 2007 | 3 | 2007 | N | NG | CC | Y | Electric Utility | 1 | 2 | 1 | 1 | 1C 1B MG
12667 | MN | 56164 | Faribault Energy Park | 2015 | 12 | Many | HRSG1 | CW01 | Natural Gas Fired Combined Cycle | 108 | 14570 | 13590 |  |  |  | 153 | 28829 | 27849 | 297693 | 760 |  | 296933 |  | 297693 | 0 |  |  |  | 8.063 | 6.733 | 593 | 495 |  |  | 194 |  | (RI) Recirculate: Induced Draft |  | RI | Closed | Fresh | Ground | Wells | Municipal | OP | 5 | 2005 | 8 | 2007 | OP | 8 | 2007 | 8 | 2007 | OP | 3 | 2007 | 3 | 2007 | N | NG | CC | Y | Electric Utility | 1 | 2 | 1 | 1 | 1C 1B MG
15296 | NY | 56196 | 500MW CC | 2015 | 1 | Many | Many | ACC | Natural Gas Fired Combined Cycle | 161.7 | 111444 | 111444 |  |  |  | 292 | 207843 | 207843 | 2355277 | 0 |  | 2355277 |  | 2355277 | 0 | [9 empty] | 744 |  | (DC) Dry Cooling |  | DC | Dry/Hybrid | Fresh | Other | East River |  | OP | 12 | 2005 | 12 | 2005 | OP | 12 | 2005 | 12 | 2005 | OP | 12 | 2005 | 12 | 2005 | N | NG | CC | N/A | Electric Utility | 3 | 3 | 2 | 1 | 1C MB MG
15296 | NY | 56196 | 500MW CC | 2015 | 2 | Many | Many | ACC | Natural Gas Fired Combined Cycle | 161.7 | 91944 | 91944 |  |  |  | 292 | 176573 | 176573 | 2047911 | 0 |  | 2047911 |  | 1528461 | 519450 | [9 empty] | 667 |  | (DC) Dry Cooling |  | DC | Dry/Hybrid | Fresh | Other | East River |  | OP | 12 | 2005 | 12 | 2005 | OP | 12 | 2005 | 12 | 2005 | OP | 12 | 2005 | 12 | 2005 | N | NG | CC | N/A | Electric Utility | 3 | 3 | 2 | 1 | 1C MB MG
15296 | NY | 56196 | 500MW CC | 2015 | 3 | Many | Many | ACC | Natural Gas Fired Combined Cycle | 161.7 | 72004 | 72004 |  |  |  | 292 | 138838 | 138838 | 1540599 | 0 |  | 1540599 |  | 1540599 | 0 | [9 empty] | 478 |  | (DC) Dry Cooling |  | DC | Dry/Hybrid | Fresh | Other | East River |  | OP | 12 | 2005 | 12 | 2005 | OP | 12 | 2005 | 12 | 2005 | OP | 12 | 2005 | 12 | 2005 | N | NG | CC | N/A | Electric Utility | 3 | 3 | 2 | 1 | 1C MB MG
15296 | NY | 56196 | 500MW CC | 2015 | 4 | Many | Many | ACC | Natural Gas Fired Combined Cycle | 161.7 | 29348 | 29348 |  |  |  | 292 | 54930 | 54930 | 633686 | 0 |  | 633686 |  | 633686 | 0 | [9 empty] | 411 |  | (DC) Dry Cooling |  | DC | Dry/Hybrid | Fresh | Other | East River |  | OP | 12 | 2005 | 12 | 2005 | OP | 12 | 2005 | 12 | 2005 | OP | 12 | 2005 | 12 | 2005 | N | NG | CC | N/A | Electric Utility | 3 | 3 | 2 | 1 | 1C MB MG
15296 | NY | 56196 | 500MW CC | 2015 | 5 | Many | Many | ACC | Natural Gas Fired Combined Cycle | 161.7 | 42116 | 42116 |  |  |  | 292 | 73567 | 73567 | 867435 | 0 |  | 867435 |  | 867133 | 302 | [9 empty] | 392 |  | (DC) Dry Cooling |  | DC | Dry/Hybrid | Fresh | Other | East River |  | OP | 12 | 2005 | 12 | 2005 | OP | 12 | 2005 | 12 | 2005 | OP | 12 | 2005 | 12 | 2005 | N | NG | CC | N/A | Electric Utility | 3 | 3 | 2 | 1 | 1C MB MG
15296 | NY | 56196 | 500MW CC | 2015 | 6 | Many | Many | ACC | Natural Gas Fired Combined Cycle | 161.7 | 99841 | 99841 |  |  |  | 292 | 165781 | 165781 | 1975088 | 0 |  | 1975088 |  | 1975088 | 0 | [9 empty] | 676 |  | (DC) Dry Cooling |  | DC | Dry/Hybrid | Fresh | Other | East River |  | OP | 12 | 2005 | 12 | 2005 | OP | 12 | 2005 | 12 | 2005 | OP | 12 | 2005 | 12 | 2005 | N | NG | CC | N/A | Electric Utility | 3 | 3 | 2 | 1 | 1C MB MG
15296 | NY | 56196 | 500MW CC | 2015 | 7 | Many | Many | ACC | Natural Gas Fired Combined Cycle | 161.7 | 110272 | 110272 |  |  |  | 292 | 185591 | 185591 | 2183752 | 0 |  | 2183752 |  | 2183310 | 441 | [9 empty] | 743 |  | (DC) Dry Cooling |  | DC | Dry/Hybrid | Fresh | Other | East River |  | OP | 12 | 2005 | 12 | 2005 | OP | 12 | 2005 | 12 | 2005 | OP | 12 | 2005 | 12 | 2005 | N | NG | CC | N/A | Electric Utility | 3 | 3 | 2 | 1 | 1C MB MG
15296 | NY | 56196 | 500MW CC | 2015 | 8 | Many | Many | ACC | Natural Gas Fired Combined Cycle | 161.7 | 116550 | 116550 |  |  |  | 292 | 196207 | 196207 | 2298433 | 0 |  | 2298433 |  | 2298433 | 0 | [9 empty] | 744 |  | (DC) Dry Cooling |  | DC | Dry/Hybrid | Fresh | Other | East River |  | OP | 12 | 2005 | 12 | 2005 | OP | 12 | 2005 | 12 | 2005 | OP | 12 | 2005 | 12 | 2005 | N | NG | CC | N/A | Electric Utility | 3 | 3 | 2 | 1 | 1C MB MG
15296 | NY | 56196 | 500MW CC | 2015 | 9 | Many | Many | ACC | Natural Gas Fired Combined Cycle | 161.7 | 112265 | 112265 |  |  |  | 292 | 190733 | 190733 | 2212576 | 0 |  | 2212576 |  | 2212576 | 0 | [9 empty] | 720 |  | (DC) Dry Cooling |  | DC | Dry/Hybrid | Fresh | Other | East River |  | OP | 12 | 2005 | 12 | 2005 | OP | 12 | 2005 | 12 | 2005 | OP | 12 | 2005 | 12 | 2005 | N | NG | CC | N/A | Electric Utility | 3 | 3 | 2 | 1 | 1C MB MG
15296 | NY | 56196 | 500MW CC | 2015 | 10 | Many | Many | ACC | Natural Gas Fired Combined Cycle | 161.7 | 67925 | 67925 |  |  |  | 292 | 116405 | 116405 | 1353484 | 0 |  | 1353484 |  | 1350382 | 3101 | [9 empty] | 396 |  | (DC) Dry Cooling |  | DC | Dry/Hybrid | Fresh | Other | East River |  | OP | 12 | 2005 | 12 | 2005 | OP | 12 | 2005 | 12 | 2005 | OP | 12 | 2005 | 12 | 2005 | N | NG | CC | N/A | Electric Utility | 3 | 3 | 2 | 1 | 1C MB MG
15296 | NY | 56196 | 500MW CC | 2015 | 11 | Many | Many | ACC | Natural Gas Fired Combined Cycle | 161.7 | 99529 | 99529 |  |  |  | 292 | 158339 | 158339 | 1923559 | 0 |  | 1923559 |  | 1922989 | 569 | [9 empty] | 680 |  | (DC) Dry Cooling |  | DC | Dry/Hybrid | Fresh | Other | East River |  | OP | 12 | 2005 | 12 | 2005 | OP | 12 | 2005 | 12 | 2005 | OP | 12 | 2005 | 12 | 2005 | N | NG | CC | N/A | Electric Utility | 3 | 3 | 2 | 1 | 1C MB MG
15296 | NY | 56196 | 500MW CC | 2015 | 12 | Many | Many | ACC | Natural Gas Fired Combined Cycle | 161.7 | 105751 | 105751 |  |  |  | 292 | 167637 | 167637 | 2056314 | 0 |  | 2056314 |  | 2055321 | 994 | [9 empty] | 738 |  | (DC) Dry Cooling |  | DC | Dry/Hybrid | Fresh | Other | East River |  | OP | 12 | 2005 | 12 | 2005 | OP | 12 | 2005 | 12 | 2005 | OP | 12 | 2005 | 12 | 2005 | N | NG | CC | N/A | Electric Utility | 3 | 3 | 2 | 1 | 1C MB MG
49896 | NV | 56224 | TS Power Plant | 2015 | 1 | 001 | BLR100 | CTW100 | Conventional Steam Coal | 218.4 | 88523 | 79047 | [6 empty] | 803535 | 803535 |  |  | 800972 |  | 2563 |  |  |  | 60.859 | 60.859 | 770 | 770 | 76 | 76 | 744 |  | (RI) Recirculate: Induced Draft | OT | RI | Other | Fresh | Ground | Wells |  | OP | 6 | 2008 | 6 | 2008 | OP | 6 | 2008 | 6 | 2008 | OP | 6 | 2008 | 6 | 2008 | N | SUB | ST | N/A | IPP Non-CHP | 1 | 1 | 1 | 1 | Simple
49896 | NV | 56224 | TS Power Plant | 2015 | 2 | 001 | BLR100 | CTW100 | Conventional Steam Coal | 218.4 | 65500 | 57754 | [6 empty] | 677236 | 677236 |  |  | 676321 |  | 916 |  |  |  | 35.346 | 35.346 | 612 | 612 | 52 | 52 | 672 |  | (RI) Recirculate: Induced Draft | OT | RI | Other | Fresh | Ground | Wells |  | OP | 6 | 2008 | 6 | 2008 | OP | 6 | 2008 | 6 | 2008 | OP | 6 | 2008 | 6 | 2008 | N | SUB | ST | N/A | IPP Non-CHP | 1 | 1 | 1 | 1 | Simple
49896 | NV | 56224 | TS Power Plant | 2015 | 3 | 001 | BLR100 | CTW100 | Conventional Steam Coal | 218.4 | 75983 | 67141 | [6 empty] | 748243 | 748243 |  |  | 745877 |  | 2366 |  |  |  | 40.25 | 40.25 | 599 | 599 | 54 | 54 | 744 |  | (RI) Recirculate: Induced Draft | OT | RI | Other | Fresh | Ground | Wells |  | OP | 6 | 2008 | 6 | 2008 | OP | 6 | 2008 | 6 | 2008 | OP | 6 | 2008 | 6 | 2008 | N | SUB | ST | N/A | IPP Non-CHP | 1 | 1 | 1 | 1 | Simple
49896 | NV | 56224 | TS Power Plant | 2015 | 4 | 001 | BLR100 | CTW100 | Conventional Steam Coal | 218.4 | 8791 | 7812 | [6 empty] | 85226 | 85226 |  |  | 81982 |  | 3244 |  |  |  | 10.205 | 10.205 | 1306 | 1306 | 120 | 120 | 99 |  | (RI) Recirculate: Induced Draft | OT | RI | Other | Fresh | Ground | Wells |  | OP | 6 | 2008 | 6 | 2008 | OP | 6 | 2008 | 6 | 2008 | OP | 6 | 2008 | 6 | 2008 | N | SUB | ST | N/A | IPP Non-CHP | 1 | 1 | 1 | 1 | Simple
49896 | NV | 56224 | TS Power Plant | 2015 | 5 | 001 | BLR100 | CTW100 | Conventional Steam Coal | 218.4 | 70783 | 63054 | [6 empty] | 695302 | 695302 |  |  | 691251 |  | 4052 |  |  |  | 41.184 | 41.184 | 653 | 653 | 59 | 59 | 744 |  | (RI) Recirculate: Induced Draft | OT | RI | Other | Fresh | Ground | Wells |  | OP | 6 | 2008 | 6 | 2008 | OP | 6 | 2008 | 6 | 2008 | OP | 6 | 2008 | 6 | 2008 | N | SUB | ST | N/A | IPP Non-CHP | 1 | 1 | 1 | 1 | Simple
49896 | NV | 56224 | TS Power Plant | 2015 | 6 | 001 | BLR100 | CTW100 | Conventional Steam Coal | 218.4 | 97817 | 88329 | [6 empty] | 917886 | 917886 |  |  | 914710 |  | 3176 |  |  |  | 48.579 | 48.579 | 550 | 550 | 53 | 53 | 720 |  | (RI) Recirculate: Induced Draft | OT | RI | Other | Fresh | Ground | Wells |  | OP | 6 | 2008 | 6 | 2008 | OP | 6 | 2008 | 6 | 2008 | OP | 6 | 2008 | 6 | 2008 | N | SUB | ST | N/A | IPP Non-CHP | 1 | 1 | 1 | 1 | Simple
49896 | NV | 56224 | TS Power Plant | 2015 | 7 | 001 | BLR100 | CTW100 | Conventional Steam Coal | 218.4 | 100751 | 90615 | [6 empty] | 938942 | 938942 |  |  | 936713 |  | 2229 |  |  |  | 47.753 | 47.753 | 527 | 527 | 51 | 51 | 744 |  | (RI) Recirculate: Induced Draft | OT | RI | Other | Fresh | Ground | Wells |  | OP | 6 | 2008 | 6 | 2008 | OP | 6 | 2008 | 6 | 2008 | OP | 6 | 2008 | 6 | 2008 | N | SUB | ST | N/A | IPP Non-CHP | 1 | 1 | 1 | 1 | Simple
49896 | NV | 56224 | TS Power Plant | 2015 | 8 | 001 | BLR100 | CTW100 | Conventional Steam Coal | 218.4 | 107387 | 97189 | [6 empty] | 1060942 | 1060942 |  |  | 1056787 |  | 4156 |  |  |  | 83.057 | 83.057 | 855 | 855 | 78 | 78 | 744 |  | (RI) Recirculate: Induced Draft | OT | RI | Other | Fresh | Ground | Wells |  | OP | 6 | 2008 | 6 | 2008 | OP | 6 | 2008 | 6 | 2008 | OP | 6 | 2008 | 6 | 2008 | N | SUB | ST | N/A | IPP Non-CHP | 1 | 1 | 1 | 1 | Simple
49896 | NV | 56224 | TS Power Plant | 2015 | 9 | 001 | BLR100 | CTW100 | Conventional Steam Coal | 218.4 | 88383 | 79293 | [6 empty] | 858181 | 858181 |  |  | 855132 |  | 3050 |  |  |  | 47.543 | 47.543 | 600 | 600 | 55 | 55 | 720 |  | (RI) Recirculate: Induced Draft | OT | RI | Other | Fresh | Ground | Wells |  | OP | 6 | 2008 | 6 | 2008 | OP | 6 | 2008 | 6 | 2008 | OP | 6 | 2008 | 6 | 2008 | N | SUB | ST | N/A | IPP Non-CHP | 1 | 1 | 1 | 1 | Simple
49896 | NV | 56224 | TS Power Plant | 2015 | 10 | 001 | BLR100 | CTW100 | Conventional Steam Coal | 218.4 | 72841 | 65247 | [6 empty] | 707404 | 707404 |  |  | 701363 |  | 6041 |  |  |  | 64.852 | 64.852 | 994 | 994 | 92 | 92 | 646 |  | (RI) Recirculate: Induced Draft | OT | RI | Other | Fresh | Ground | Wells |  | OP | 6 | 2008 | 6 | 2008 | OP | 6 | 2008 | 6 | 2008 | OP | 6 | 2008 | 6 | 2008 | N | SUB | ST | N/A | IPP Non-CHP | 1 | 1 | 1 | 1 | Simple
49896 | NV | 56224 | TS Power Plant | 2015 | 11 | 001 | BLR100 | CTW100 | Conventional Steam Coal | 218.4 | 78733 | 69852 | [6 empty] | 763800 | 763800 |  |  | 762288 |  | 1512 |  |  |  | 46.014 | 46.014 | 659 | 659 | 60 | 60 | 720 |  | (RI) Recirculate: Induced Draft | OT | RI | Other | Fresh | Ground | Wells |  | OP | 6 | 2008 | 6 | 2008 | OP | 6 | 2008 | 6 | 2008 | OP | 6 | 2008 | 6 | 2008 | N | SUB | ST | N/A | IPP Non-CHP | 1 | 1 | 1 | 1 | Simple
49896 | NV | 56224 | TS Power Plant | 2015 | 12 | 001 | BLR100 | CTW100 | Conventional Steam Coal | 218.4 | 101610 | 91423 | [6 empty] | 948131 | 948131 |  |  | 944358 |  | 3773 |  |  |  | 50.923 | 50.923 | 557 | 557 | 54 | 54 | 744 |  | (RI) Recirculate: Induced Draft | OT | RI | Other | Fresh | Ground | Wells |  | OP | 6 | 2008 | 6 | 2008 | OP | 6 | 2008 | 6 | 2008 | OP | 6 | 2008 | 6 | 2008 | N | SUB | ST | N/A | IPP Non-CHP | 1 | 1 | 1 | 1 | Simple
15248 | OR | 56227 | Port Westward | 2015 | 1 | Many | HRSG01 | CTW001 | Natural Gas Fired Combined Cycle | 136 | 75909 | 75909 |  |  |  | 256 | 135515 | 133724 | 1450919 | 22623 |  | 1428296 |  | 1450919 |  |  |  |  | 35.14 | 29.192 | 463 | 385 |  |  | 618 | 16 | (RI) Recirculate: Induced Draft |  | RI | Closed | Fresh | Surface | COLUMBIA RIVER | Columbia River | OP | 6 | 2007 | 6 | 2007 | OP | 3 | 2007 | 3 | 2007 | OP | 6 | 2007 | 6 | 2007 | N | NG | CC | Y | Electric Utility | 1 | 2 | 1 | 1 | 1C 1B MG
15248 | OR | 56227 | Port Westward | 2015 | 2 | Many | HRSG01 | CTW001 | Natural Gas Fired Combined Cycle | 136 | 14713 | 14713 |  |  |  | 256 | 25452 | 23816 | 276855 | 4350 |  | 272505 |  | 276855 |  |  |  |  | 7.175 | 5.552 | 488 | 377 |  |  | 128 | 16 | (RI) Recirculate: Induced Draft |  | RI | Closed | Fresh | Surface | COLUMBIA RIVER | Columbia River | OP | 6 | 2007 | 6 | 2007 | OP | 3 | 2007 | 3 | 2007 | OP | 6 | 2007 | 6 | 2007 | N | NG | CC | Y | Electric Utility | 1 | 2 | 1 | 1 | 1C 1B MG
15248 | OR | 56227 | Port Westward | 2015 | 3 | Many | HRSG01 | CTW001 | Natural Gas Fired Combined Cycle | 136 | 37293 | 37293 |  |  |  | 256 | 64273 | 61703 | 702838 | 20554 |  | 682285 |  | 702838 |  |  |  |  | 18.372 | 14.878 | 493 | 399 |  |  | 287 | 16 | (RI) Recirculate: Induced Draft |  | RI | Closed | Fresh | Surface | COLUMBIA RIVER | Columbia River | OP | 6 | 2007 | 6 | 2007 | OP | 3 | 2007 | 3 | 2007 | OP | 6 | 2007 | 6 | 2007 | N | NG | CC | Y | Electric Utility | 1 | 2 | 1 | 1 | 1C 1B MG
15248 | OR | 56227 | Port Westward | 2015 | 4 | Many | HRSG01 | CTW001 | Natural Gas Fired Combined Cycle | 136 | 80699 | 80699 |  |  |  | 256 | 136905 | 132759 | 1491630 | 52247 |  | 1439383 |  | 1491630 |  |  |  |  | 40.607 | 34.416 | 503 | 426 |  |  | 598 | 16 | (RI) Recirculate: Induced Draft |  | RI | Closed | Fresh | Surface | COLUMBIA RIVER | Columbia River | OP | 6 | 2007 | 6 | 2007 | OP | 3 | 2007 | 3 | 2007 | OP | 6 | 2007 | 6 | 2007 | N | NG | CC | Y | Electric Utility | 1 | 2 | 1 | 1 | 1C 1B MG
15248 | OR | 56227 | Port Westward | 2015 | 5 | Many | HRSG01 | CTW001 | Natural Gas Fired Combined Cycle | 136 | 16446 | 16446 |  |  |  | 256 | 28059 | 27359 | 304189 | 12500 |  | 291689 |  | 304189 |  |  |  |  | 8.948 | 6.508 | 544 | 396 |  |  | 173 | 16 | (RI) Recirculate: Induced Draft |  | RI | Closed | Fresh | Surface | COLUMBIA RIVER | Columbia River | OP | 6 | 2007 | 6 | 2007 | OP | 3 | 2007 | 3 | 2007 | OP | 6 | 2007 | 6 | 2007 | N | NG | CC | Y | Electric Utility | 1 | 2 | 1 | 1 | 1C 1B MG
15248 | OR | 56227 | Port Westward | 2015 | 6 | Many | HRSG01 | CTW001 | Natural Gas Fired Combined Cycle | 136 | 15876 | 15876 |  |  |  | 256 | 29168 | 27497 | 307060 | 298742 |  | 8318 |  | 307060 |  |  |  |  | 9.489 | 9.399 | 598 | 592 |  |  | 149 | 16 | (RI) Recirculate: Induced Draft |  | RI | Closed | Fresh | Surface | COLUMBIA RIVER | Columbia River | OP | 6 | 2007 | 6 | 2007 | OP | 3 | 2007 | 3 | 2007 | OP | 6 | 2007 | 6 | 2007 | N | NG | CC | Y | Electric Utility | 1 | 2 | 1 | 1 | 1C 1B MG
15248 | OR | 56227 | Port Westward | 2015 | 7 | Many | HRSG01 | CTW001 | Natural Gas Fired Combined Cycle | 136 | 107050 | 107050 |  |  |  | 256 | 185123 | 179004 | 1964914 | 93367 |  | 1871547 |  | 1964914 |  |  |  |  | 62.201 | 54.54 | 581 | 509 |  |  | 742 | 16 | (RI) Recirculate: Induced Draft |  | RI | Closed | Fresh | Surface | COLUMBIA RIVER | Columbia River | OP | 6 | 2007 | 6 | 2007 | OP | 3 | 2007 | 3 | 2007 | OP | 6 | 2007 | 6 | 2007 | N | NG | CC | Y | Electric Utility | 1 | 2 | 1 | 1 | 1C 1B MG
15248 | OR | 56227 | Port Westward | 2015 | 8 | Many | HRSG01 | CTW001 | Natural Gas Fired Combined Cycle | 136 | 105211 | 105211 |  |  |  | 256 | 182359 | 177109 | 1929413 | 83052 |  | 1846361 |  | 1929413 |  |  |  |  | 60.439 | 52.59 | 574 | 500 |  |  | 740 | 16 | (RI) Recirculate: Induced Draft |  | RI | Closed | Fresh | Surface | COLUMBIA RIVER | Columbia River | OP | 6 | 2007 | 6 | 2007 | OP | 3 | 2007 | 3 | 2007 | OP | 6 | 2007 | 6 | 2007 | N | NG | CC | Y | Electric Utility | 1 | 2 | 1 | 1 | 1C 1B MG
15248 | OR | 56227 | Port Westward | 2015 | 9 | Many | HRSG01 | CTW001 | Natural Gas Fired Combined Cycle | 136 | 103914 | 103914 |  |  |  | 256 | 181752 | 175539 | 1921785 | 81830 |  | 1839955 |  | 1921785 |  |  |  |  | 55.636 | 48.158 | 535 | 463 |  |  | 720 | 16 | (RI) Recirculate: Induced Draft |  | RI | Closed | Fresh | Surface | COLUMBIA RIVER | Columbia River | OP | 6 | 2007 | 6 | 2007 | OP | 3 | 2007 | 3 | 2007 | OP | 6 | 2007 | 6 | 2007 | N | NG | CC | Y | Electric Utility | 1 | 2 | 1 | 1 | 1C 1B MG
15248 | OR | 56227 | Port Westward | 2015 | 10 | Many | HRSG01 | CTW001 | Natural Gas Fired Combined Cycle | 136 | 109397 | 109397 |  |  |  | 256 | 190577 | 183845 | 2009856 | 92245 |  | 1917612 |  | 2009856 |  |  |  |  | 56.776 | 48.697 | 519 | 445 |  |  | 744 | 16 | (RI) Recirculate: Induced Draft |  | RI | Closed | Fresh | Surface | COLUMBIA RIVER | Columbia River | OP | 6 | 2007 | 6 | 2007 | OP | 3 | 2007 | 3 | 2007 | OP | 6 | 2007 | 6 | 2007 | N | NG | CC | Y | Electric Utility | 1 | 2 | 1 | 1 | 1C 1B MG
15248 | OR | 56227 | Port Westward | 2015 | 11 | Many | HRSG01 | CTW001 | Natural Gas Fired Combined Cycle | 136 | 89585 | 89585 |  |  |  | 256 | 164881 | 161994 | 1702669 | 51987 |  | 1650682 |  | 1702669 |  |  |  |  | 42.832 | 35.383 | 478 | 395 |  |  | 646 | 16 | (RI) Recirculate: Induced Draft |  | RI | Closed | Fresh | Surface | COLUMBIA RIVER | Columbia River | OP | 6 | 2007 | 6 | 2007 | OP | 3 | 2007 | 3 | 2007 | OP | 6 | 2007 | 6 | 2007 | N | NG | CC | Y | Electric Utility | 1 | 2 | 1 | 1 | 1C 1B MG
15248 | OR | 56227 | Port Westward | 2015 | 12 | Many | HRSG01 | CTW001 | Natural Gas Fired Combined Cycle | 136 | 102205 | 102205 |  |  |  | 256 | 185641 | 181657 | 1933597 | 58325 |  | 1875272 |  | 1933597 |  |  |  |  | 48.017 | 39.664 | 470 | 388 |  |  | 736 | 16 | (RI) Recirculate: Induced Draft |  | RI | Closed | Fresh | Surface | COLUMBIA RIVER | Columbia River | OP | 6 | 2007 | 6 | 2007 | OP | 3 | 2007 | 3 | 2007 | OP | 6 | 2007 | 6 | 2007 | N | NG | CC | Y | Electric Utility | 1 | 2 | 1 | 1 | 1C 1B MG
49950 | NY | 56234 | Caithness Long Island Energy Center | 2015 | 1 | Many | HRSG01 | ACC01 | Natural Gas Fired Combined Cycle | 137 | 84312 | 84312 |  |  |  | 180 | 151187 | 145827 | 1681425 | 98560 |  | 1582865 |  | 1681425 | 0 | [9 empty] | 744 |  | (DC) Dry Cooling |  | DC | Dry/Hybrid | Other |  | Municipal |  | OP | 8 | 2009 | 8 | 2009 | OP | 6 | 2009 | 6 | 2009 | OP | 6 | 2009 | 6 | 2009 | N | NG | CC | Y | IPP Non-CHP | 1 | 2 | 1 | 1 | 1C 1B MG
49950 | NY | 56234 | Caithness Long Island Energy Center | 2015 | 2 | Many | HRSG01 | ACC01 | Natural Gas Fired Combined Cycle | 137 | 71506 | 71506 |  |  |  | 180 | 139640 | 134902 | 1514620 | 44197 |  | 1470423 |  | 1514620 | 0 | [9 empty] | 672 |  | (DC) Dry Cooling |  | DC | Dry/Hybrid | Other |  | Municipal |  | OP | 8 | 2009 | 8 | 2009 | OP | 6 | 2009 | 6 | 2009 | OP | 6 | 2009 | 6 | 2009 | N | NG | CC | Y | IPP Non-CHP | 1 | 2 | 1 | 1 | 1C 1B MG
49950 | NY | 56234 | Caithness Long Island Energy Center | 2015 | 3 | Many | HRSG01 | ACC01 | Natural Gas Fired Combined Cycle | 137 | 91533 | 91533 |  |  |  | 180 | 147806 | 142163 | 1733540 | 162571 |  | 1570969 |  | 1733540 | 0 | [9 empty] | 744 |  | (DC) Dry Cooling |  | DC | Dry/Hybrid | Other |  | Municipal |  | OP | 8 | 2009 | 8 | 2009 | OP | 6 | 2009 | 6 | 2009 | OP | 6 | 2009 | 6 | 2009 | N | NG | CC | Y | IPP Non-CHP | 1 | 2 | 1 | 1 | 1C 1B MG
49950 | NY | 56234 | Caithness Long Island Energy Center | 2015 | 4 | Many | HRSG01 | ACC01 | Natural Gas Fired Combined Cycle | 137 | 52648 | 52648 |  |  |  | 180 | 93274 | 89325 | 1050254 | 47074 |  | 1003180 |  | 1049101 | 1152 | [9 empty] | 528 |  | (DC) Dry Cooling |  | DC | Dry/Hybrid | Other |  | Municipal |  | OP | 8 | 2009 | 8 | 2009 | OP | 6 | 2009 | 6 | 2009 | OP | 6 | 2009 | 6 | 2009 | N | NG | CC | Y | IPP Non-CHP | 1 | 2 | 1 | 1 | 1C 1B MG
49950 | NY | 56234 | Caithness Long Island Energy Center | 2015 | 5 | Many | HRSG01 | ACC01 | Natural Gas Fired Combined Cycle | 137 | 87933 | 87933 |  |  |  | 180 | 134663 | 128656 | 1603762 | 149655 |  | 1454107 |  | 1603762 | 0 | [9 empty] | 744 |  | (DC) Dry Cooling |  | DC | Dry/Hybrid | Other |  | Municipal |  | OP | 8 | 2009 | 8 | 2009 | OP | 6 | 2009 | 6 | 2009 | OP | 6 | 2009 | 6 | 2009 | N | NG | CC | Y | IPP Non-CHP | 1 | 2 | 1 | 1 | 1C 1B MG
49950 | NY | 56234 | Caithness Long Island Energy Center | 2015 | 6 | Many | HRSG01 | ACC01 | Natural Gas Fired Combined Cycle | 137 | 80306 | 80306 |  |  |  | 180 | 125626 | 119681 | 1482240 | 112002 |  | 1370239 |  | 1482240 | 0 | [9 empty] | 720 |  | (DC) Dry Cooling |  | DC | Dry/Hybrid | Other |  | Municipal |  | OP | 8 | 2009 | 8 | 2009 | OP | 6 | 2009 | 6 | 2009 | OP | 6 | 2009 | 6 | 2009 | N | NG | CC | Y | IPP Non-CHP | 1 | 2 | 1 | 1 | 1C 1B MG
49950 | NY | 56234 | Caithness Long Island Energy Center | 2015 | 7 | Many | HRSG01 | ACC01 | Natural Gas Fired Combined Cycle | 137 | 89870 | 89870 |  |  |  | 180 | 128966 | 122534 | 1595576 | 184327 |  | 1411249 |  | 1595576 | 0 | [9 empty] | 744 |  | (DC) Dry Cooling |  | DC | Dry/Hybrid | Other |  | Municipal |  | OP | 8 | 2009 | 8 | 2009 | OP | 6 | 2009 | 6 | 2009 | OP | 6 | 2009 | 6 | 2009 | N | NG | CC | Y | IPP Non-CHP | 1 | 2 | 1 | 1 | 1C 1B MG
49950 | NY | 56234 | Caithness Long Island Energy Center | 2015 | 8 | Many | HRSG01 | ACC01 | Natural Gas Fired Combined Cycle | 137 | 89500 | 89500 |  |  |  | 180 | 130357 | 123804 | 1598532 | 171935 |  | 1426597 |  | 1598532 | 0 | [9 empty] | 744 |  | (DC) Dry Cooling |  | DC | Dry/Hybrid | Other |  | Municipal |  | OP | 8 | 2009 | 8 | 2009 | OP | 6 | 2009 | 6 | 2009 | OP | 6 | 2009 | 6 | 2009 | N | NG | CC | Y | IPP Non-CHP | 1 | 2 | 1 | 1 | 1C 1B MG
49950 | NY | 56234 | Caithness Long Island Energy Center | 2015 | 9 | Many | HRSG01 | ACC01 | Natural Gas Fired Combined Cycle | 137 | 77554 | 77554 |  |  |  | 180 | 118068 | 112110 | 1418108 | 134212 |  | 1283896 |  | 1368217 | 49892 | [9 empty] | 719 |  | (DC) Dry Cooling |  | DC | Dry/Hybrid | Other |  | Municipal |  | OP | 8 | 2009 | 8 | 2009 | OP | 6 | 2009 | 6 | 2009 | OP | 6 | 2009 | 6 | 2009 | N | NG | CC | Y | IPP Non-CHP | 1 | 2 | 1 | 1 | 1C 1B MG
49950 | NY | 56234 | Caithness Long Island Energy Center | 2015 | 10 | Many | HRSG01 | ACC01 | Natural Gas Fired Combined Cycle | 137 | 47229 | 47229 |  |  |  | 180 | 71552 | 68110 | 851870 | 85365 |  | 766505 |  | 851870 | 0 | [9 empty] | 384 |  | (DC) Dry Cooling |  | DC | Dry/Hybrid | Other |  | Municipal |  | OP | 8 | 2009 | 8 | 2009 | OP | 6 | 2009 | 6 | 2009 | OP | 6 | 2009 | 6 | 2009 | N | NG | CC | Y | IPP Non-CHP | 1 | 2 | 1 | 1 | 1C 1B MG
49950 | NY | 56234 | Caithness Long Island Energy Center | 2015 | 11 | Many | HRSG01 | ACC01 | Natural Gas Fired Combined Cycle | 137 | 0 | 0 |  |  |  | 180 | 0 | 0 | 0 | 0 |  | 0 |  | 0 | 0 | [9 empty] | 0 |  | (DC) Dry Cooling |  | DC | Dry/Hybrid | Other |  | Municipal |  | OP | 8 | 2009 | 8 | 2009 | OP | 6 | 2009 | 6 | 2009 | OP | 6 | 2009 | 6 | 2009 | N | NG | CC | Y | IPP Non-CHP | 1 | 2 | 1 | 1 | 1C 1B MG
49950 | NY | 56234 | Caithness Long Island Energy Center | 2015 | 12 | Many | HRSG01 | ACC01 | Natural Gas Fired Combined Cycle | 137 | 20243 | 20243 |  |  |  | 180 | 39722 | 38081 | 437147 | 9394 |  | 427753 |  | 434748 | 2399 | [9 empty] | 298 |  | (DC) Dry Cooling |  | DC | Dry/Hybrid | Other |  | Municipal |  | OP | 8 | 2009 | 8 | 2009 | OP | 6 | 2009 | 6 | 2009 | OP | 6 | 2009 | 6 | 2009 | N | NG | CC | Y | IPP Non-CHP | 1 | 2 | 1 | 1 | 1C 1B MG
14354 | UT | 56237 | Lake Side Power Plant | 2015 | 1 | Many | Many | CS01 | Natural Gas Fired Combined Cycle | 209 | 66978 | 66978 |  |  |  | 338 | 119214 | 113658 | 1320471 | 0 |  | 1320471 |  | 1320471 |  |  |  |  | 53.106 | 33.816 | 793 | 505 |  |  | 567 | 200 | (RI) Recirculate: Induced Draft |  | RI | Closed | Fresh | Ground | Wells | no discharge | OP | 9 | 2007 | 9 | 2007 | OP | 9 | 2007 | 9 | 2007 | OP | 9 | 2007 | 9 | 2007 | N | NG | CC | Y | Electric Utility | 1 | 3 | 2 | 1 | 1C MB MG
14354 | UT | 56237 | Lake Side Power Plant | 2015 | 2 | Many | Many | CS01 | Natural Gas Fired Combined Cycle | 209 | 90878 | 90878 |  |  |  | 338 | 155171 | 149086 | 1627596 | 0 |  | 1627596 |  | 1627596 |  |  |  |  | 68.613 | 47.115 | 755 | 518 |  |  | 659 | 200 | (RI) Recirculate: Induced Draft |  | RI | Closed | Fresh | Ground | Wells | no discharge | OP | 9 | 2007 | 9 | 2007 | OP | 9 | 2007 | 9 | 2007 | OP | 9 | 2007 | 9 | 2007 | N | NG | CC | Y | Electric Utility | 1 | 3 | 2 | 1 | 1C MB MG
14354 | UT | 56237 | Lake Side Power Plant | 2015 | 3 | Many | Many | CS01 | Natural Gas Fired Combined Cycle | 209 | 19910 | 19910 |  |  |  | 338 | 33572 | 31904 | 366056 | 0 |  | 366056 |  | 366056 |  |  |  |  | 14.417 | 10.38 | 724 | 521 |  |  | 145 | 200 | (RI) Recirculate: Induced Draft |  | RI | Closed | Fresh | Ground | Wells | no discharge | OP | 9 | 2007 | 9 | 2007 | OP | 9 | 2007 | 9 | 2007 | OP | 9 | 2007 | 9 | 2007 | N | NG | CC | Y | Electric Utility | 1 | 3 | 2 | 1 | 1C MB MG
14354 | UT | 56237 | Lake Side Power Plant | 2015 | 4 | Many | Many | CS01 | Natural Gas Fired Combined Cycle | 209 | 28976 | 28976 |  |  |  | 338 | 58321 | 55265 | 693785 | 0 |  | 693785 |  | 693785 |  |  |  |  | 27.242 | 20.732 | 940 | 715 |  |  | 316 | 200 | (RI) Recirculate: Induced Draft |  | RI | Closed | Fresh | Ground | Wells | no discharge | OP | 9 | 2007 | 9 | 2007 | OP | 9 | 2007 | 9 | 2007 | OP | 9 | 2007 | 9 | 2007 | N | NG | CC | Y | Electric Utility | 1 | 3 | 2 | 1 | 1C MB MG
14354 | UT | 56237 | Lake Side Power Plant | 2015 | 5 | Many | Many | CS01 | Natural Gas Fired Combined Cycle | 209 | 70277 | 70277 |  |  |  | 338 | 122273 | 116077 | 1706698 | 0 |  | 1706698 |  | 1706698 |  |  |  |  | 63.698 | 50.908 | 906 | 724 |  |  | 631 | 200 | (RI) Recirculate: Induced Draft |  | RI | Closed | Fresh | Ground | Wells | no discharge | OP | 9 | 2007 | 9 | 2007 | OP | 9 | 2007 | 9 | 2007 | OP | 9 | 2007 | 9 | 2007 | N | NG | CC | Y | Electric Utility | 1 | 3 | 2 | 1 | 1C MB MG
14354 | UT | 56237 | Lake Side Power Plant | 2015 | 6 | Many | Many | CS01 | Natural Gas Fired Combined Cycle | 209 | 91456 | 91456 |  |  |  | 338 | 152650 | 146202 | 1666144 | 0 |  | 1666144 |  | 1666144 |  |  |  |  | 92.785 | 75.362 | 1015 | 824 |  |  | 682 | 200 | (RI) Recirculate: Induced Draft |  | RI | Closed | Fresh | Ground | Wells | no discharge | OP | 9 | 2007 | 9 | 2007 | OP | 9 | 2007 | 9 | 2007 | OP | 9 | 2007 | 9 | 2007 | N | NG | CC | Y | Electric Utility | 1 | 3 | 2 | 1 | 1C MB MG
14354 | UT | 56237 | Lake Side Power Plant | 2015 | 7 | Many | Many | CS01 | Natural Gas Fired Combined Cycle | 209 | 68977 | 68977 |  |  |  | 338 | 117087 | 112182 | 1332603 | 0 |  | 1332603 |  | 1332603 |  |  |  |  | 66.792 | 49.861 | 968 | 723 |  |  | 434 | 200 | (RI) Recirculate: Induced Draft |  | RI | Closed | Fresh | Ground | Wells | no discharge | OP | 9 | 2007 | 9 | 2007 | OP | 9 | 2007 | 9 | 2007 | OP | 9 | 2007 | 9 | 2007 | N | NG | CC | Y | Electric Utility | 1 | 3 | 2 | 1 | 1C MB MG
14354 | UT | 56237 | Lake Side Power Plant | 2015 | 8 | Many | Many | CS01 | Natural Gas Fired Combined Cycle | 209 | 84979 | 84979 |  |  |  | 338 | 141974 | 135295 | 1538837 | 0 |  | 1538837 |  | 1538837 |  |  |  |  | 76.739 | 60.487 | 903 | 712 |  |  | 709 | 200 | (RI) Recirculate: Induced Draft |  | RI | Closed | Fresh | Ground | Wells | no discharge | OP | 9 | 2007 | 9 | 2007 | OP | 9 | 2007 | 9 | 2007 | OP | 9 | 2007 | 9 | 2007 | N | NG | CC | Y | Electric Utility | 1 | 3 | 2 | 1 | 1C MB MG
14354 | UT | 56237 | Lake Side Power Plant | 2015 | 9 | Many | Many | CS01 | Natural Gas Fired Combined Cycle | 209 | 77031 | 77031 |  |  |  | 338 | 130211 | 123895 | 1665944 | 0 |  | 1665944 |  | 1665944 |  |  |  |  | 67.373 | 53.003 | 875 | 688 |  |  | 642 | 200 | (RI) Recirculate: Induced Draft |  | RI | Closed | Fresh | Ground | Wells | no discharge | OP | 9 | 2007 | 9 | 2007 | OP | 9 | 2007 | 9 | 2007 | OP | 9 | 2007 | 9 | 2007 | N | NG | CC | Y | Electric Utility | 1 | 3 | 2 | 1 | 1C MB MG
14354 | UT | 56237 | Lake Side Power Plant | 2015 | 10 | Many | Many | CS01 | Natural Gas Fired Combined Cycle | 209 | 84458 | 84458 |  |  |  | 338 | 144852 | 138280 | 1417887 | 0 |  | 1417887 |  | 1417887 |  |  |  |  | 76.225 | 48.873 | 903 | 579 |  |  | 708 | 200 | (RI) Recirculate: Induced Draft |  | RI | Closed | Fresh | Ground | Wells | no discharge | OP | 9 | 2007 | 9 | 2007 | OP | 9 | 2007 | 9 | 2007 | OP | 9 | 2007 | 9 | 2007 | N | NG | CC | Y | Electric Utility | 1 | 3 | 2 | 1 | 1C MB MG
14354 | UT | 56237 | Lake Side Power Plant | 2015 | 11 | Many | Many | CS01 | Natural Gas Fired Combined Cycle | 209 | 85187 | 85187 |  |  |  | 338 | 150222 | 143957 | 1177935 | 0 |  | 1177935 |  | 1177935 |  |  |  |  | 67.783 | 43.768 | 796 | 514 |  |  | 712 | 200 | (RI) Recirculate: Induced Draft |  | RI | Closed | Fresh | Ground | Wells | no discharge | OP | 9 | 2007 | 9 | 2007 | OP | 9 | 2007 | 9 | 2007 | OP | 9 | 2007 | 9 | 2007 | N | NG | CC | Y | Electric Utility | 1 | 3 | 2 | 1 | 1C MB MG
14354 | UT | 56237 | Lake Side Power Plant | 2015 | 12 | Many | Many | CS01 | Natural Gas Fired Combined Cycle | 209 | 87735 | 87735 |  |  |  | 338 | 156437 | 149777 | 1511752 | 0 |  | 1511752 |  | 1511752 |  |  |  |  | 58.604 | 44.094 | 668 | 503 |  |  | 735 | 200 | (RI) Recirculate: Induced Draft |  | RI | Closed | Fresh | Ground | Wells | no discharge | OP | 9 | 2007 | 9 | 2007 | OP | 9 | 2007 | 9 | 2007 | OP | 9 | 2007 | 9 | 2007 | N | NG | CC | Y | Electric Utility | 1 | 3 | 2 | 1 | 1C MB MG
14354 | UT | 56237 | Lake Side Power Plant | 2015 | 1 | Many | Many | Many | Natural Gas Fired Combined Cycle | 273 | 46375 | 46375 |  |  |  | 356 | 88288 | 83228 | 953694 | 0 |  | 953694 |  | 953694 |  |  |  |  | 38.102 | 24.262 | 822 | 523 |  |  | 622 | 200 | (RI) Recirculate: Induced Draft |  | RI | Closed | Fresh | Ground | Wells | no discharge | OP | 5 | 2014 | 5 | 2014 | OP | 6 | 2014 | 6 | 2014 | OP | 6 | 2014 | 6 | 2014 | N | NG | CC | Y | Electric Utility | 1 | 3 | 2 | 2 | Complex
14354 | UT | 56237 | Lake Side Power Plant | 2015 | 2 | Many | Many | Many | Natural Gas Fired Combined Cycle | 273 | 27590 | 27590 |  |  |  | 356 | 54339 | 50205 | 691447 | 0 |  | 691447 |  | 691447 |  |  |  |  | 22.7 | 15.588 | 823 | 565 |  |  | 361 | 200 | (RI) Recirculate: Induced Draft |  | RI | Closed | Fresh | Ground | Wells | no discharge | OP | 5 | 2014 | 5 | 2014 | OP | 6 | 2014 | 6 | 2014 | OP | 6 | 2014 | 6 | 2014 | N | NG | CC | Y | Electric Utility | 1 | 3 | 2 | 2 | Complex
14354 | UT | 56237 | Lake Side Power Plant | 2015 | 3 | Many | Many | Many | Natural Gas Fired Combined Cycle | 273 | 68795 | 68795 |  |  |  | 356 | 123763 | 117988 | 1326885 | 0 |  | 1326885 |  | 1326885 |  |  |  |  | 51.972 | 37.419 | 755 | 544 |  |  | 686 | 200 | (RI) Recirculate: Induced Draft |  | RI | Closed | Fresh | Ground | Wells | no discharge | OP | 5 | 2014 | 5 | 2014 | OP | 6 | 2014 | 6 | 2014 | OP | 6 | 2014 | 6 | 2014 | N | NG | CC | Y | Electric Utility | 1 | 3 | 2 | 2 | Complex
14354 | UT | 56237 | Lake Side Power Plant | 2015 | 4 | Many | Many | Many | Natural Gas Fired Combined Cycle | 273 | 94481 | 94481 |  |  |  | 356 | 162308 | 155891 | 1703057 | 0 |  | 1703057 |  | 1703057 |  |  |  |  | 80.966 | 61.616 | 857 | 652 |  |  | 720 | 200 | (RI) Recirculate: Induced Draft |  | RI | Closed | Fresh | Ground | Wells | no discharge | OP | 5 | 2014 | 5 | 2014 | OP | 6 | 2014 | 6 | 2014 | OP | 6 | 2014 | 6 | 2014 | N | NG | CC | Y | Electric Utility | 1 | 3 | 2 | 2 | Complex
14354 | UT | 56237 | Lake Side Power Plant | 2015 | 5 | Many | Many | Many | Natural Gas Fired Combined Cycle | 273 | 91282 | 91282 |  |  |  | 356 | 151916 | 145186 | 1300255 | 0 |  | 1300255 |  | 1300255 |  |  |  |  | 80.827 | 64.598 | 885 | 708 |  |  | 735 | 200 | (RI) Recirculate: Induced Draft |  | RI | Closed | Fresh | Ground | Wells | no discharge | OP | 5 | 2014 | 5 | 2014 | OP | 6 | 2014 | 6 | 2014 | OP | 6 | 2014 | 6 | 2014 | N | NG | CC | Y | Electric Utility | 1 | 3 | 2 | 2 | Complex
14354 | UT | 56237 | Lake Side Power Plant | 2015 | 6 | Many | Many | Many | Natural Gas Fired Combined Cycle | 273 | 86210 | 86210 |  |  |  | 356 | 137894 | 130769 | 1595822 | 0 |  | 1595822 |  | 1595822 |  |  |  |  | 84.712 | 68.805 | 983 | 798 |  |  | 623 | 200 | (RI) Recirculate: Induced Draft |  | RI | Closed | Fresh | Ground | Wells | no discharge | OP | 5 | 2014 | 5 | 2014 | OP | 6 | 2014 | 6 | 2014 | OP | 6 | 2014 | 6 | 2014 | N | NG | CC | Y | Electric Utility | 1 | 3 | 2 | 2 | Complex
14354 | UT | 56237 | Lake Side Power Plant | 2015 | 7 | Many | Many | Many | Natural Gas Fired Combined Cycle | 273 | 104792 | 104792 |  |  |  | 356 | 163498 | 155939 | 1762834 | 0 |  | 1762834 |  | 1762834 |  |  |  |  | 96.13 | 71.761 | 917 | 685 |  |  | 735 | 200 | (RI) Recirculate: Induced Draft |  | RI | Closed | Fresh | Ground | Wells | no discharge | OP | 5 | 2014 | 5 | 2014 | OP | 6 | 2014 | 6 | 2014 | OP | 6 | 2014 | 6 | 2014 | N | NG | CC | Y | Electric Utility | 1 | 3 | 2 | 2 | Complex
14354 | UT | 56237 | Lake Side Power Plant | 2015 | 8 | Many | Many | Many | Natural Gas Fired Combined Cycle | 273 | 106281 | 106281 |  |  |  | 356 | 165605 | 157724 | 1912292 | 0 |  | 1912292 |  | 1912292 |  |  |  |  | 91.973 | 72.495 | 865 | 682 |  |  | 736 | 200 | (RI) Recirculate: Induced Draft |  | RI | Closed | Fresh | Ground | Wells | no discharge | OP | 5 | 2014 | 5 | 2014 | OP | 6 | 2014 | 6 | 2014 | OP | 6 | 2014 | 6 | 2014 | N | NG | CC | Y | Electric Utility | 1 | 3 | 2 | 2 | Complex
14354 | UT | 56237 | Lake Side Power Plant | 2015 | 9 | Many | Many | Many | Natural Gas Fired Combined Cycle | 273 | 89099 | 89099 |  |  |  | 356 | 142203 | 135443 | 1384258 | 0 |  | 1384258 |  | 1384258 |  |  |  |  | 75.292 | 59.232 | 845 | 665 |  |  | 657 | 200 | (RI) Recirculate: Induced Draft |  | RI | Closed | Fresh | Ground | Wells | no discharge | OP | 5 | 2014 | 5 | 2014 | OP | 6 | 2014 | 6 | 2014 | OP | 6 | 2014 | 6 | 2014 | N | NG | CC | Y | Electric Utility | 1 | 3 | 2 | 2 | Complex
14354 | UT | 56237 | Lake Side Power Plant | 2015 | 10 | Many | Many | Many | Natural Gas Fired Combined Cycle | 273 | 34386 | 34386 |  |  |  | 356 | 65562 | 60476 | 895645 | 0 |  | 895645 |  | 895645 |  |  |  |  | 32.463 | 20.815 | 944 | 605 |  |  | 393 | 200 | (RI) Recirculate: Induced Draft |  | RI | Closed | Fresh | Ground | Wells | no discharge | OP | 5 | 2014 | 5 | 2014 | OP | 6 | 2014 | 6 | 2014 | OP | 6 | 2014 | 6 | 2014 | N | NG | CC | Y | Electric Utility | 1 | 3 | 2 | 2 | Complex
14354 | UT | 56237 | Lake Side Power Plant | 2015 | 11 | Many | Many | Many | Natural Gas Fired Combined Cycle | 273 | 41746 | 41746 |  |  |  | 356 | 82471 | 77392 | 1369037 | 0 |  | 1369037 |  | 1369037 |  |  |  |  | 35.242 | 22.756 | 844 | 545 |  |  | 434 | 200 | (RI) Recirculate: Induced Draft |  | RI | Closed | Fresh | Ground | Wells | no discharge | OP | 5 | 2014 | 5 | 2014 | OP | 6 | 2014 | 6 | 2014 | OP | 6 | 2014 | 6 | 2014 | N | NG | CC | Y | Electric Utility | 1 | 3 | 2 | 2 | Complex
14354 | UT | 56237 | Lake Side Power Plant | 2015 | 12 | Many | Many | Many | Natural Gas Fired Combined Cycle | 273 | 76578 | 76578 |  |  |  | 356 | 144877 | 138998 | 1765286 | 0 |  | 1765286 |  | 1765286 |  |  |  |  | 53.192 | 40.022 | 695 | 523 |  |  | 623 | 200 | (RI) Recirculate: Induced Draft |  | RI | Closed | Fresh | Ground | Wells | no discharge | OP | 5 | 2014 | 5 | 2014 | OP | 6 | 2014 | 6 | 2014 | OP | 6 | 2014 | 6 | 2014 | N | NG | CC | Y | Electric Utility | 1 | 3 | 2 | 2 | Complex
56480 | NY | 56259 | Empire Generating Co LLC | 2015 | 1 | Many | Many | MOCT1 | Natural Gas Fired Combined Cycle | 270 | 72526 | 70504 |  |  |  | 310 | 147507 | 143394 | 1621772 | 39787 |  | 1581985 |  | 1621772 | 0 |  |  |  | 58.06 | 33.16 | 823 | 470 |  |  | 481 |  | (HRI) Hybrid: Dry / Induced Draft |  | HRI | Dry/Hybrid | Reclaimed | Discharge | Albany Municipal Sewer Plant | Hudson River | OP | 9 | 2010 | 9 | 2010 | OP | 9 | 2010 | 9 | 2010 | OP | 9 | 2010 | 9 | 2010 | Y | NG | CC | Y | IPP CHP | 1 | 3 | 2 | 1 | 1C MB MG
56480 | NY | 56259 | Empire Generating Co LLC | 2015 | 2 | Many | Many | MOCT1 | Natural Gas Fired Combined Cycle | 270 | 81222 | 79051 |  |  |  | 310 | 163757 | 159380 | 1812847 | 55012 |  | 1757835 |  | 1812847 | 0 |  |  |  | 63.16 | 37.26 | 799 | 471 |  |  | 531 |  | (HRI) Hybrid: Dry / Induced Draft |  | HRI | Dry/Hybrid | Reclaimed | Discharge | Albany Municipal Sewer Plant | Hudson River | OP | 9 | 2010 | 9 | 2010 | OP | 9 | 2010 | 9 | 2010 | OP | 9 | 2010 | 9 | 2010 | Y | NG | CC | Y | IPP CHP | 1 | 3 | 2 | 1 | 1C MB MG
56480 | NY | 56259 | Empire Generating Co LLC | 2015 | 3 | Many | Many | MOCT1 | Natural Gas Fired Combined Cycle | 270 | 107878 | 104947 |  |  |  | 310 | 202881 | 197369 | 2249861 | 74880 |  | 2174981 |  | 2249861 | 0 |  |  |  | 87.98 | 47.96 | 838 | 457 |  |  | 722 |  | (HRI) Hybrid: Dry / Induced Draft |  | HRI | Dry/Hybrid | Reclaimed | Discharge | Albany Municipal Sewer Plant | Hudson River | OP | 9 | 2010 | 9 | 2010 | OP | 9 | 2010 | 9 | 2010 | OP | 9 | 2010 | 9 | 2010 | Y | NG | CC | Y | IPP CHP | 1 | 3 | 2 | 1 | 1C MB MG
56480 | NY | 56259 | Empire Generating Co LLC | 2015 | 4 | Many | Many | MOCT1 | Natural Gas Fired Combined Cycle | 270 | 39212 | 37295 |  |  |  | 310 | 74719 | 67877 | 811085 | 14851 |  | 796234 |  | 811085 | 0 |  |  |  | 33.73 | 18.05 | 904 | 484 |  |  | 254 |  | (HRI) Hybrid: Dry / Induced Draft |  | HRI | Dry/Hybrid | Reclaimed | Discharge | Albany Municipal Sewer Plant | Hudson River | OP | 9 | 2010 | 9 | 2010 | OP | 9 | 2010 | 9 | 2010 | OP | 9 | 2010 | 9 | 2010 | Y | NG | CC | Y | IPP CHP | 1 | 3 | 2 | 1 | 1C MB MG
56480 | NY | 56259 | Empire Generating Co LLC | 2015 | 5 | Many | Many | MOCT1 | Natural Gas Fired Combined Cycle | 270 | 141367 | 137799 |  |  |  | 310 | 213978 | 201281 | 2493496 | 236476 |  | 2257020 |  | 2493496 | 0 |  |  |  | 111.68 | 75.61 | 810 | 549 |  |  | 460 |  | (HRI) Hybrid: Dry / Induced Draft |  | HRI | Dry/Hybrid | Reclaimed | Discharge | Albany Municipal Sewer Plant | Hudson River | OP | 9 | 2010 | 9 | 2010 | OP | 9 | 2010 | 9 | 2010 | OP | 9 | 2010 | 9 | 2010 | Y | NG | CC | Y | IPP CHP | 1 | 3 | 2 | 1 | 1C MB MG
56480 | NY | 56259 | Empire Generating Co LLC | 2015 | 6 | Many | Many | MOCT1 | Natural Gas Fired Combined Cycle | 270 | 123388 | 120119 |  |  |  | 310 | 194043 | 186987 | 2228756 | 163788 |  | 2064969 |  | 2228756 | 0 |  |  |  | 99.76 | 65.03 | 831 | 541 |  |  | 633 |  | (HRI) Hybrid: Dry / Induced Draft |  | HRI | Dry/Hybrid | Reclaimed | Discharge | Albany Municipal Sewer Plant | Hudson River | OP | 9 | 2010 | 9 | 2010 | OP | 9 | 2010 | 9 | 2010 | OP | 9 | 2010 | 9 | 2010 | Y | NG | CC | Y | IPP CHP | 1 | 3 | 2 | 1 | 1C MB MG
56480 | NY | 56259 | Empire Generating Co LLC | 2015 | 7 | Many | Many | MOCT1 | Natural Gas Fired Combined Cycle | 270 | 145326 | 141115 |  |  |  | 310 | 207939 | 192717 | 2494990 | 290293 |  | 2204696 |  | 2494990 | 0 |  |  |  | 118.71 | 81.66 | 841 | 579 |  |  | 707 |  | (HRI) Hybrid: Dry / Induced Draft |  | HRI | Dry/Hybrid | Reclaimed | Discharge | Albany Municipal Sewer Plant | Hudson River | OP | 9 | 2010 | 9 | 2010 | OP | 9 | 2010 | 9 | 2010 | OP | 9 | 2010 | 9 | 2010 | Y | NG | CC | Y | IPP CHP | 1 | 3 | 2 | 1 | 1C MB MG
56480 | NY | 56259 | Empire Generating Co LLC | 2015 | 8 | Many | Many | MOCT1 | Natural Gas Fired Combined Cycle | 270 | 157456 | 153471 |  |  |  | 310 | 221081 | 207220 | 2678290 | 313512 |  | 2364778 |  | 2678290 | 0 |  |  |  | 122.48 | 87.16 | 798 | 568 |  |  | 733 |  | (HRI) Hybrid: Dry / Induced Draft |  | HRI | Dry/Hybrid | Reclaimed | Discharge | Albany Municipal Sewer Plant | Hudson River | OP | 9 | 2010 | 9 | 2010 | OP | 9 | 2010 | 9 | 2010 | OP | 9 | 2010 | 9 | 2010 | Y | NG | CC | Y | IPP CHP | 1 | 3 | 2 | 1 | 1C MB MG
56480 | NY | 56259 | Empire Generating Co LLC | 2015 | 9 | Many | Many | MOCT1 | Natural Gas Fired Combined Cycle | 270 | 111561 | 108326 |  |  |  | 310 | 168070 | 157427 | 1986645 | 212745 |  | 1773900 |  | 1986645 | 0 |  |  |  | 90.83 | 62.41 | 838 | 576 |  |  | 596 |  | (HRI) Hybrid: Dry / Induced Draft |  | HRI | Dry/Hybrid | Reclaimed | Discharge | Albany Municipal Sewer Plant | Hudson River | OP | 9 | 2010 | 9 | 2010 | OP | 9 | 2010 | 9 | 2010 | OP | 9 | 2010 | 9 | 2010 | Y | NG | CC | Y | IPP CHP | 1 | 3 | 2 | 1 | 1C MB MG
56480 | NY | 56259 | Empire Generating Co LLC | 2015 | 10 | Many | Many | MOCT1 | Natural Gas Fired Combined Cycle | 270 | 99309 | 96370 |  |  |  | 310 | 171287 | 155767 | 1894926 | 109294 |  | 1785632 |  | 1894926 | 0 |  |  |  | 72.07 | 48.32 | 748 | 501 |  |  | 698 |  | (HRI) Hybrid: Dry / Induced Draft |  | HRI | Dry/Hybrid | Reclaimed | Discharge | Albany Municipal Sewer Plant | Hudson River | OP | 9 | 2010 | 9 | 2010 | OP | 9 | 2010 | 9 | 2010 | OP | 9 | 2010 | 9 | 2010 | Y | NG | CC | Y | IPP CHP | 1 | 3 | 2 | 1 | 1C MB MG
56480 | NY | 56259 | Empire Generating Co LLC | 2015 | 11 | Many | Many | MOCT1 | Natural Gas Fired Combined Cycle | 270 | 98079 | 95271 |  |  |  | 310 | 174962 | 168979 | 1926507 | 53431 |  | 1873076 |  | 1926507 | 0 |  |  |  | 69.05 | 45.71 | 725 | 480 |  |  | 589 |  | (HRI) Hybrid: Dry / Induced Draft |  | HRI | Dry/Hybrid | Reclaimed | Discharge | Albany Municipal Sewer Plant | Hudson River | OP | 9 | 2010 | 9 | 2010 | OP | 9 | 2010 | 9 | 2010 | OP | 9 | 2010 | 9 | 2010 | Y | NG | CC | Y | IPP CHP | 1 | 3 | 2 | 1 | 1C MB MG
56480 | NY | 56259 | Empire Generating Co LLC | 2015 | 12 | Many | Many | MOCT1 | Natural Gas Fired Combined Cycle | 270 | 119884 | 116944 |  |  |  | 310 | 214654 | 209391 | 2372328 | 104380 |  | 2267948 |  | 2372328 | 0 |  |  |  | 86.78 | 58.22 | 742 | 498 |  |  | 676 |  | (HRI) Hybrid: Dry / Induced Draft |  | HRI | Dry/Hybrid | Reclaimed | Discharge | Albany Municipal Sewer Plant | Hudson River | OP | 9 | 2010 | 9 | 2010 | OP | 9 | 2010 | 9 | 2010 | OP | 9 | 2010 | 9 | 2010 | Y | NG | CC | Y | IPP CHP | 1 | 3 | 2 | 1 | 1C MB MG
56766 | TX | 56349 | Quail Run Energy Center | 2015 | 1 | Many | Many | Many | Natural Gas Fired Combined Cycle | 198 | 21779 | 21779 |  |  |  | 284 | 43388 | 41764 | 513379 | 2466 |  | 510913 |  | 513379 |  |  |  |  | 20.289 | 16.079 | 932 | 738 |  |  | 262 |  | (RI) Recirculate: Induced Draft |  | RI | Closed | Fresh | Ground | Texland Great Plants Water Sup | Evaporation Ponds/Gulf Coast Author | OP | 5 | 2002 | 5 | 2008 | OP | 4 | 2007 | 4 | 2008 | OP | 4 | 2007 | 4 | 2008 | N | NG | CC | Y | IPP Non-CHP | 1 | 6 | 4 | 2 | Complex
56766 | TX | 56349 | Quail Run Energy Center | 2015 | 2 | Many | Many | Many | Natural Gas Fired Combined Cycle | 198 | 15746 | 15746 |  |  |  | 284 | 29862 | 28448 | 387066 | 391 |  | 386674 |  | 387066 |  |  |  |  | 13.609 | 11.109 | 864 | 706 |  |  | 166 |  | (RI) Recirculate: Induced Draft |  | RI | Closed | Fresh | Ground | Texland Great Plants Water Sup | Evaporation Ponds/Gulf Coast Author | OP | 5 | 2002 | 5 | 2008 | OP | 4 | 2007 | 4 | 2008 | OP | 4 | 2007 | 4 | 2008 | N | NG | CC | Y | IPP Non-CHP | 1 | 6 | 4 | 2 | Complex
56766 | TX | 56349 | Quail Run Energy Center | 2015 | 3 | Many | Many | Many | Natural Gas Fired Combined Cycle | 198 | 26109 | 26109 |  |  |  | 284 | 47262 | 44986 | 602868 | 3395 |  | 599473 |  | 602868 |  |  |  |  | 21.836 | 19.537 | 836 | 748 |  |  | 247 |  | (RI) Recirculate: Induced Draft |  | RI | Closed | Fresh | Ground | Texland Great Plants Water Sup | Evaporation Ponds/Gulf Coast Author | OP | 5 | 2002 | 5 | 2008 | OP | 4 | 2007 | 4 | 2008 | OP | 4 | 2007 | 4 | 2008 | N | NG | CC | Y | IPP Non-CHP | 1 | 6 | 4 | 2 | Complex
56766 | TX | 56349 | Quail Run Energy Center | 2015 | 4 | Many | Many | Many | Natural Gas Fired Combined Cycle | 198 | 7799 | 7799 |  |  |  | 284 | 14828 | 14084 | 199955 | 0 |  | 199955 |  | 199955 |  |  |  |  | 12.091 | 10.072 | 1550 | 1291 |  |  | 115 |  | (RI) Recirculate: Induced Draft |  | RI | Closed | Fresh | Ground | Texland Great Plants Water Sup | Evaporation Ponds/Gulf Coast Author | OP | 5 | 2002 | 5 | 2008 | OP | 4 | 2007 | 4 | 2008 | OP | 4 | 2007 | 4 | 2008 | N | NG | CC | Y | IPP Non-CHP | 1 | 6 | 4 | 2 | Complex
56766 | TX | 56349 | Quail Run Energy Center | 2015 | 5 | Many | Many | Many | Natural Gas Fired Combined Cycle | 198 | 2656 | 2656 |  |  |  | 284 | 5236 | 5007 | 71759 | 950 |  | 70809 |  | 71759 |  |  |  |  | 4.235 | 3.497 | 1595 | 1317 |  |  | 39 |  | (RI) Recirculate: Induced Draft |  | RI | Closed | Fresh | Ground | Texland Great Plants Water Sup | Evaporation Ponds/Gulf Coast Author | OP | 5 | 2002 | 5 | 2008 | OP | 4 | 2007 | 4 | 2008 | OP | 4 | 2007 | 4 | 2008 | N | NG | CC | Y | IPP Non-CHP | 1 | 6 | 4 | 2 | Complex
56766 | TX | 56349 | Quail Run Energy Center | 2015 | 6 | Many | Many | Many | Natural Gas Fired Combined Cycle | 198 | 13533 | 13533 |  |  |  | 284 | 25575 | 24427 | 334462 | 5183 |  | 329279 |  | 334462 |  |  |  |  | 17.371 | 14.1 | 1284 | 1042 |  |  | 203 |  | (RI) Recirculate: Induced Draft |  | RI | Closed | Fresh | Ground | Texland Great Plants Water Sup | Evaporation Ponds/Gulf Coast Author | OP | 5 | 2002 | 5 | 2008 | OP | 4 | 2007 | 4 | 2008 | OP | 4 | 2007 | 4 | 2008 | N | NG | CC | Y | IPP Non-CHP | 1 | 6 | 4 | 2 | Complex
56766 | TX | 56349 | Quail Run Energy Center | 2015 | 7 | Many | Many | Many | Natural Gas Fired Combined Cycle | 198 | 32840 | 32840 |  |  |  | 284 | 58467 | 55857 | 761661 | 32670 |  | 728991 |  | 761661 |  |  |  |  | 40.89 | 38.406 | 1245 | 1169 |  |  | 285 |  | (RI) Recirculate: Induced Draft |  | RI | Closed | Fresh | Ground | Texland Great Plants Water Sup | Evaporation Ponds/Gulf Coast Author | OP | 5 | 2002 | 5 | 2008 | OP | 4 | 2007 | 4 | 2008 | OP | 4 | 2007 | 4 | 2008 | N | NG | CC | Y | IPP Non-CHP | 1 | 6 | 4 | 2 | Complex
56766 | TX | 56349 | Quail Run Energy Center | 2015 | 8 | Many | Many | Many | Natural Gas Fired Combined Cycle | 198 | 52941 | 52941 |  |  |  | 284 | 93609 | 90673 | 1187682 | 40626 |  | 1147056 |  | 1187682 |  |  |  |  | 67.549 | 61.234 | 1276 | 1157 |  |  | 563 |  | (RI) Recirculate: Induced Draft |  | RI | Closed | Fresh | Ground | Texland Great Plants Water Sup | Evaporation Ponds/Gulf Coast Author | OP | 5 | 2002 | 5 | 2008 | OP | 4 | 2007 | 4 | 2008 | OP | 4 | 2007 | 4 | 2008 | N | NG | CC | Y | IPP Non-CHP | 1 | 6 | 4 | 2 | Complex
56766 | TX | 56349 | Quail Run Energy Center | 2015 | 9 | Many | Many | Many | Natural Gas Fired Combined Cycle | 198 | 23296 | 23296 |  |  |  | 284 | 41922 | 40068 | 561912 | 18328 |  | 543583 |  | 561912 |  |  |  |  | 33.655 | 28.722 | 1445 | 1233 |  |  | 258 |  | (RI) Recirculate: Induced Draft |  | RI | Closed | Fresh | Ground | Texland Great Plants Water Sup | Evaporation Ponds/Gulf Coast Author | OP | 5 | 2002 | 5 | 2008 | OP | 4 | 2007 | 4 | 2008 | OP | 4 | 2007 | 4 | 2008 | N | NG | CC | Y | IPP Non-CHP | 1 | 6 | 4 | 2 | Complex
56766 | TX | 56349 | Quail Run Energy Center | 2015 | 10 | Many | Many | Many | Natural Gas Fired Combined Cycle | 198 | 3194 | 3194 |  |  |  | 284 | 6329 | 6098 | 86790 | 2552 |  | 84238 |  | 86790 |  |  |  |  | 2.881 | 1.458 | 902 | 456 |  |  | 108 |  | (RI) Recirculate: Induced Draft |  | RI | Closed | Fresh | Ground | Texland Great Plants Water Sup | Evaporation Ponds/Gulf Coast Author | OP | 5 | 2002 | 5 | 2008 | OP | 4 | 2007 | 4 | 2008 | OP | 4 | 2007 | 4 | 2008 | N | NG | CC | Y | IPP Non-CHP | 1 | 6 | 4 | 2 | Complex
56766 | TX | 56349 | Quail Run Energy Center | 2015 | 11 | Many | Many | Many | Natural Gas Fired Combined Cycle | 198 | 18396 | 18396 |  |  |  | 284 | 35750 | 34355 | 467495 | 4547 |  | 462948 |  | 467495 |  |  |  |  | 19.43 | 16.632 | 1056 | 904 |  |  | 246 |  | (RI) Recirculate: Induced Draft |  | RI | Closed | Fresh | Ground | Texland Great Plants Water Sup | Evaporation Ponds/Gulf Coast Author | OP | 5 | 2002 | 5 | 2008 | OP | 4 | 2007 | 4 | 2008 | OP | 4 | 2007 | 4 | 2008 | N | NG | CC | Y | IPP Non-CHP | 1 | 6 | 4 | 2 | Complex
56766 | TX | 56349 | Quail Run Energy Center | 2015 | 12 | Many | Many | Many | Natural Gas Fired Combined Cycle | 198 | 7703 | 7703 |  |  |  | 284 | 14642 | 14007 | 182438 | 100 |  | 182338 |  | 182438 |  |  |  |  | 9.199 | 7.377 | 1194 | 958 |  |  | 127 |  | (RI) Recirculate: Induced Draft |  | RI | Closed | Fresh | Ground | Texland Great Plants Water Sup | Evaporation Ponds/Gulf Coast Author | OP | 5 | 2002 | 5 | 2008 | OP | 4 | 2007 | 4 | 2008 | OP | 4 | 2007 | 4 | 2008 | N | NG | CC | Y | IPP Non-CHP | 1 | 6 | 4 | 2 | Complex
56765 | TX | 56350 | Colorado Bend Energy Center | 2015 | 1 | Many | Many | Many | Natural Gas Fired Combined Cycle | 210 | 49036 | 49036 |  |  |  | 300 | 84896 | 80852 | 1028340 | 3194 |  | 1025147 |  | 1028340 |  |  |  |  | 37.888 | 31.571 | 773 | 644 |  |  | 720 |  | (RI) Recirculate: Induced Draft |  | RI | Closed | Fresh | Ground | Multiple | Colorado River | OP | 5 | 2002 | 6 | 2008 | OP | 6 | 2007 | 7 | 2008 | OP | 6 | 2007 | 8 | 2008 | N | NG | CC | Y | IPP Non-CHP | 1 | 6 | 4 | 2 | Complex
56765 | TX | 56350 | Colorado Bend Energy Center | 2015 | 2 | Many | Many | Many | Natural Gas Fired Combined Cycle | 210 | 22282 | 22282 |  |  |  | 300 | 37273 | 35033 | 503668 | 3141 |  | 500527 |  | 503668 |  |  |  |  | 18.319 | 77.63 | 822 | 3484 |  |  | 672 |  | (RI) Recirculate: Induced Draft |  | RI | Closed | Fresh | Ground | Multiple | Colorado River | OP | 5 | 2002 | 6 | 2008 | OP | 6 | 2007 | 7 | 2008 | OP | 6 | 2007 | 8 | 2008 | N | NG | CC | Y | IPP Non-CHP | 1 | 6 | 4 | 2 | Complex
56765 | TX | 56350 | Colorado Bend Energy Center | 2015 | 3 | Many | Many | Many | Natural Gas Fired Combined Cycle | 210 | 27437 | 27437 |  |  |  | 300 | 44731 | 42202 | 596412 | 3165 |  | 593246 |  | 596412 |  |  |  |  | 23.751 | 17.542 | 866 | 639 |  |  | 744 |  | (RI) Recirculate: Induced Draft |  | RI | Closed | Fresh | Ground | Multiple | Colorado River | OP | 5 | 2002 | 6 | 2008 | OP | 6 | 2007 | 7 | 2008 | OP | 6 | 2007 | 8 | 2008 | N | NG | CC | Y | IPP Non-CHP | 1 | 6 | 4 | 2 | Complex
56765 | TX | 56350 | Colorado Bend Energy Center | 2015 | 4 | Many | Many | Many | Natural Gas Fired Combined Cycle | 210 | 34091 | 34091 |  |  |  | 300 | 55247 | 51923 | 749618 | 3108 |  | 746511 |  | 749618 |  |  |  |  | 36.153 | 29.681 | 1060 | 871 |  |  | 720 |  | (RI) Recirculate: Induced Draft |  | RI | Closed | Fresh | Ground | Multiple | Colorado River | OP | 5 | 2002 | 6 | 2008 | OP | 6 | 2007 | 7 | 2008 | OP | 6 | 2007 | 8 | 2008 | N | NG | CC | Y | IPP Non-CHP | 1 | 6 | 4 | 2 | Complex
56765 | TX | 56350 | Colorado Bend Energy Center | 2015 | 5 | Many | Many | Many | Natural Gas Fired Combined Cycle | 210 | 23456 | 23456 |  |  |  | 300 | 37256 | 34804 | 562144 | 3143 |  | 559001 |  | 562144 |  |  |  |  | 29.503 | 23.726 | 1258 | 1012 |  |  | 744 |  | (RI) Recirculate: Induced Draft |  | RI | Closed | Fresh | Ground | Multiple | Colorado River | OP | 5 | 2002 | 6 | 2008 | OP | 6 | 2007 | 7 | 2008 | OP | 6 | 2007 | 8 | 2008 | N | NG | CC | Y | IPP Non-CHP | 1 | 6 | 4 | 2 | Complex
56765 | TX | 56350 | Colorado Bend Energy Center | 2015 | 6 | Many | Many | Many | Natural Gas Fired Combined Cycle | 210 | 43035 | 43035 |  |  |  | 300 | 70642 | 62635 | 928944 | 3076 |  | 925868 |  | 928944 |  |  |  |  | 47.016 | 39.425 | 1093 | 916 |  |  | 720 |  | (RI) Recirculate: Induced Draft |  | RI | Closed | Fresh | Ground | Multiple | Colorado River | OP | 5 | 2002 | 6 | 2008 | OP | 6 | 2007 | 7 | 2008 | OP | 6 | 2007 | 8 | 2008 | N | NG | CC | Y | IPP Non-CHP | 1 | 6 | 4 | 2 | Complex
56765 | TX | 56350 | Colorado Bend Energy Center | 2015 | 7 | Many | Many | Many | Natural Gas Fired Combined Cycle | 210 | 72788 | 72788 |  |  |  | 300 | 111913 | 105780 | 1518163 | 3344 |  | 1514820 |  | 1518163 |  |  |  |  | 73.723 | 63.41 | 1013 | 871 |  |  | 744 |  | (RI) Recirculate: Induced Draft |  | RI | Closed | Fresh | Ground | Multiple | Colorado River | OP | 5 | 2002 | 6 | 2008 | OP | 6 | 2007 | 7 | 2008 | OP | 6 | 2007 | 8 | 2008 | N | NG | CC | Y | IPP Non-CHP | 1 | 6 | 4 | 2 | Complex
56765 | TX | 56350 | Colorado Bend Energy Center | 2015 | 8 | Many | Many | Many | Natural Gas Fired Combined Cycle | 210 | 103974 | 103974 |  |  |  | 300 | 153536 | 146224 | 2067227 | 3352 |  | 2063875 |  | 2067227 |  |  |  |  | 99.143 | 86.443 | 954 | 831 |  |  | 744 |  | (RI) Recirculate: Induced Draft |  | RI | Closed | Fresh | Ground | Multiple | Colorado River | OP | 5 | 2002 | 6 | 2008 | OP | 6 | 2007 | 7 | 2008 | OP | 6 | 2007 | 8 | 2008 | N | NG | CC | Y | IPP Non-CHP | 1 | 6 | 4 | 2 | Complex
56765 | TX | 56350 | Colorado Bend Energy Center | 2015 | 9 | Many | Many | Many | Natural Gas Fired Combined Cycle | 210 | 42802 | 42802 |  |  |  | 300 | 67415 | 64203 | 901608 | 3052 |  | 898556 |  | 901608 |  |  |  |  | 45.859 | 39.259 | 1071 | 917 |  |  | 720 |  | (RI) Recirculate: Induced Draft |  | RI | Closed | Fresh | Ground | Multiple | Colorado River | OP | 5 | 2002 | 6 | 2008 | OP | 6 | 2007 | 7 | 2008 | OP | 6 | 2007 | 8 | 2008 | N | NG | CC | Y | IPP Non-CHP | 1 | 6 | 4 | 2 | Complex
56765 | TX | 56350 | Colorado Bend Energy Center | 2015 | 10 | Many | Many | Many | Natural Gas Fired Combined Cycle | 210 | 45193 | 45193 |  |  |  | 300 | 70848 | 67475 | 999863 | 3231 |  | 996632 |  | 999863 |  |  |  |  | 49.657 | 40.989 | 1099 | 907 |  |  | 744 |  | (RI) Recirculate: Induced Draft |  | RI | Closed | Fresh | Ground | Multiple | Colorado River | OP | 5 | 2002 | 6 | 2008 | OP | 6 | 2007 | 7 | 2008 | OP | 6 | 2007 | 8 | 2008 | N | NG | CC | Y | IPP Non-CHP | 1 | 6 | 4 | 2 | Complex
56765 | TX | 56350 | Colorado Bend Energy Center | 2015 | 11 | Many | Many | Many | Natural Gas Fired Combined Cycle | 210 | 63433 | 63433 |  |  |  | 300 | 89834 | 85556 | 1277641 | 3317 |  | 1274324 |  | 1277641 |  |  |  |  | 53.019 | 44.91 | 836 | 708 |  |  | 720 |  | (RI) Recirculate: Induced Draft |  | RI | Closed | Fresh | Ground | Multiple | Colorado River | OP | 5 | 2002 | 6 | 2008 | OP | 6 | 2007 | 7 | 2008 | OP | 6 | 2007 | 8 | 2008 | N | NG | CC | Y | IPP Non-CHP | 1 | 6 | 4 | 2 | Complex
56765 | TX | 56350 | Colorado Bend Energy Center | 2015 | 12 | Many | Many | Many | Natural Gas Fired Combined Cycle | 210 | 105063 | 105063 |  |  |  | 300 | 161820 | 154115 | 2211206 | 3476 |  | 2207730 |  | 2211206 |  |  |  |  | 82.592 | 70.119 | 786 | 667 |  |  | 744 |  | (RI) Recirculate: Induced Draft |  | RI | Closed | Fresh | Ground | Multiple | Colorado River | OP | 5 | 2002 | 6 | 2008 | OP | 6 | 2007 | 7 | 2008 | OP | 6 | 2007 | 8 | 2008 | N | NG | CC | Y | IPP Non-CHP | 1 | 6 | 4 | 2 | Complex
6616 | FL | 56400 | Treasure Coast Energy Center | 2015 | 1 | Many | HRSG1 | C-TWR1 | Natural Gas Fired Combined Cycle | 159.2 | 58720 | 57300 |  |  |  | 159 | 101048 | 98066 | 1142684 | 37567 |  | 1105117 |  | 1142684 | 0 |  |  |  | 38.32 | 30.17 | 669 | 527 |  |  | 741 |  | (RI) Recirculate: Induced Draft |  | RI | Closed | Saline | Ground | Well Water + Treated Effluent | Deep injection well | OP | 5 | 2008 | 5 | 2008 | OP | 5 | 2008 | 5 | 2008 | OP | 5 | 2008 | 5 | 2008 | N | NG | CC | Y | Electric Utility | 1 | 2 | 1 | 1 | 1C 1B MG
6616 | FL | 56400 | Treasure Coast Energy Center | 2015 | 2 | Many | HRSG1 | C-TWR1 | Natural Gas Fired Combined Cycle | 159.2 | 54587 | 53088 |  |  |  | 159 | 92161 | 89667 | 998428 | 23676 |  | 974752 |  | 998428 | 0 |  |  |  | 33.629 | 26.408 | 633 | 497 |  |  | 647 |  | (RI) Recirculate: Induced Draft |  | RI | Closed | Saline | Ground | Well Water + Treated Effluent | Deep injection well | OP | 5 | 2008 | 5 | 2008 | OP | 5 | 2008 | 5 | 2008 | OP | 5 | 2008 | 5 | 2008 | N | NG | CC | Y | Electric Utility | 1 | 2 | 1 | 1 | 1C 1B MG
6616 | FL | 56400 | Treasure Coast Energy Center | 2015 | 3 | Many | HRSG1 | C-TWR1 | Natural Gas Fired Combined Cycle | 159.2 | [5 empty] | 159 |  |  | 0 | 0 |  | 0 |  | 0 | 0 |  |  |  | 0.821 | 0.061 |  |  |  |  | 0 |  | (RI) Recirculate: Induced Draft |  | RI | Closed | Saline | Ground | Well Water + Treated Effluent | Deep injection well | OP | 5 | 2008 | 5 | 2008 | OP | 5 | 2008 | 5 | 2008 | OP | 5 | 2008 | 5 | 2008 | N | NG | CC | Y | Electric Utility | 1 | 2 | 1 | 1 | 1C 1B MG
6616 | FL | 56400 | Treasure Coast Energy Center | 2015 | 4 | Many | HRSG1 | C-TWR1 | Natural Gas Fired Combined Cycle | 159.2 | 27151 | 27044 |  |  |  | 159 | 43928 | 42734 | 511222 | 25135 |  | 486087 |  | 510689 | 533 |  |  |  | 17.245 | 15.675 | 638 | 580 |  |  | 314 |  | (RI) Recirculate: Induced Draft |  | RI | Closed | Saline | Ground | Well Water + Treated Effluent | Deep injection well | OP | 5 | 2008 | 5 | 2008 | OP | 5 | 2008 | 5 | 2008 | OP | 5 | 2008 | 5 | 2008 | N | NG | CC | Y | Electric Utility | 1 | 2 | 1 | 1 | 1C 1B MG
6616 | FL | 56400 | Treasure Coast Energy Center | 2015 | 5 | Many | HRSG1 | C-TWR1 | Natural Gas Fired Combined Cycle | 159.2 | 77063 | 75712 |  |  |  | 159 | 112103 | 108364 | 1312683 | 119758 |  | 1192925 |  | 1312683 | 0 |  |  |  | 48.551 | 40.998 | 641 | 541 |  |  | 744 |  | (RI) Recirculate: Induced Draft |  | RI | Closed | Saline | Ground | Well Water + Treated Effluent | Deep injection well | OP | 5 | 2008 | 5 | 2008 | OP | 5 | 2008 | 5 | 2008 | OP | 5 | 2008 | 5 | 2008 | N | NG | CC | Y | Electric Utility | 1 | 2 | 1 | 1 | 1C 1B MG
6616 | FL | 56400 | Treasure Coast Energy Center | 2015 | 6 | Many | HRSG1 | C-TWR1 | Natural Gas Fired Combined Cycle | 159.2 | 72898 | 71609 |  |  |  | 159 | 107070 | 103440 | 1244999 | 103910 |  | 1141088 |  | 1244999 | 0 |  |  |  | 46.592 | 38.855 | 651 | 543 |  |  | 720 |  | (RI) Recirculate: Induced Draft |  | RI | Closed | Saline | Ground | Well Water + Treated Effluent | Deep injection well | OP | 5 | 2008 | 5 | 2008 | OP | 5 | 2008 | 5 | 2008 | OP | 5 | 2008 | 5 | 2008 | N | NG | CC | Y | Electric Utility | 1 | 2 | 1 | 1 | 1C 1B MG
6616 | FL | 56400 | Treasure Coast Energy Center | 2015 | 7 | Many | HRSG1 | C-TWR1 | Natural Gas Fired Combined Cycle | 159.2 | 70605 | 68822 |  |  |  | 159 | 105981 | 102898 | 1221430 | 98660 |  | 1122770 |  | 1221430 | 0 |  |  |  | 43.983 | 36.561 | 639 | 531 |  |  | 696 |  | (RI) Recirculate: Induced Draft |  | RI | Closed | Saline | Ground | Well Water + Treated Effluent | Deep injection well | OP | 5 | 2008 | 5 | 2008 | OP | 5 | 2008 | 5 | 2008 | OP | 5 | 2008 | 5 | 2008 | N | NG | CC | Y | Electric Utility | 1 | 2 | 1 | 1 | 1C 1B MG
6616 | FL | 56400 | Treasure Coast Energy Center | 2015 | 8 | Many | HRSG1 | C-TWR1 | Natural Gas Fired Combined Cycle | 159.2 | 67565 | 65977 |  |  |  | 159 | 107032 | 103670 | 1209501 | 71128 |  | 1138373 |  | 1209501 | 0 |  |  |  | 44.382 | 36.299 | 673 | 550 |  |  | 707 |  | (RI) Recirculate: Induced Draft |  | RI | Closed | Saline | Ground | Well Water + Treated Effluent | Deep injection well | OP | 5 | 2008 | 5 | 2008 | OP | 5 | 2008 | 5 | 2008 | OP | 5 | 2008 | 5 | 2008 | N | NG | CC | Y | Electric Utility | 1 | 2 | 1 | 1 | 1C 1B MG
6616 | FL | 56400 | Treasure Coast Energy Center | 2015 | 9 | Many | HRSG1 | C-TWR1 | Natural Gas Fired Combined Cycle | 159.2 | 64879 | 63177 |  |  |  | 159 | 104147 | 101050 | 1164729 | 62931 |  | 1101799 |  | 1164729 | 0 |  |  |  | 41.072 | 33.677 | 650 | 533 |  |  | 695 |  | (RI) Recirculate: Induced Draft |  | RI | Closed | Saline | Ground | Well Water + Treated Effluent | Deep injection well | OP | 5 | 2008 | 5 | 2008 | OP | 5 | 2008 | 5 | 2008 | OP | 5 | 2008 | 5 | 2008 | N | NG | CC | Y | Electric Utility | 1 | 2 | 1 | 1 | 1C 1B MG
6616 | FL | 56400 | Treasure Coast Energy Center | 2015 | 10 | Many | HRSG1 | C-TWR1 | Natural Gas Fired Combined Cycle | 159.2 | 69569 | 67983 |  |  |  | 159 | 107938 | 104640 | 1209660 | 76037 |  | 1133623 |  | 1209660 | 0 |  |  |  | 43.237 | 35.207 | 636 | 518 |  |  | 744 |  | (RI) Recirculate: Induced Draft |  | RI | Closed | Saline | Ground | Well Water + Treated Effluent | Deep injection well | OP | 5 | 2008 | 5 | 2008 | OP | 5 | 2008 | 5 | 2008 | OP | 5 | 2008 | 5 | 2008 | N | NG | CC | Y | Electric Utility | 1 | 2 | 1 | 1 | 1C 1B MG
6616 | FL | 56400 | Treasure Coast Energy Center | 2015 | 11 | Many | HRSG1 | C-TWR1 | Natural Gas Fired Combined Cycle | 159.2 | 30664 | 29318 |  |  |  | 159 | 48898 | 47324 | 570814 | 16939 |  | 553876 |  | 570665 | 149 |  |  |  | 18.856 | 15.571 | 643 | 531 |  |  | 371 |  | (RI) Recirculate: Induced Draft |  | RI | Closed | Saline | Ground | Well Water + Treated Effluent | Deep injection well | OP | 5 | 2008 | 5 | 2008 | OP | 5 | 2008 | 5 | 2008 | OP | 5 | 2008 | 5 | 2008 | N | NG | CC | Y | Electric Utility | 1 | 2 | 1 | 1 | 1C 1B MG
6616 | FL | 56400 | Treasure Coast Energy Center | 2015 | 12 | Many | HRSG1 | C-TWR1 | Natural Gas Fired Combined Cycle | 159.2 | 64945 | 62194 |  |  |  | 159 | 103139 | 101034 | 1172310 | 57267 |  | 1115043 |  | 1172310 | 0 |  |  |  | 40.112 | 32.43 | 645 | 521 |  |  | 710 |  | (RI) Recirculate: Induced Draft |  | RI | Closed | Saline | Ground | Well Water + Treated Effluent | Deep injection well | OP | 5 | 2008 | 5 | 2008 | OP | 5 | 2008 | 5 | 2008 | OP | 5 | 2008 | 5 | 2008 | N | NG | CC | Y | Electric Utility | 1 | 2 | 1 | 1 | 1C 1B MG
6452 | FL | 56407 | West County Energy Center | 2015 | 1 | Many | Many | Many | Natural Gas Fired Combined Cycle | 1569 | 653223 | 634984 |  |  |  | 2100 | 1161030 | 1128624 | 12274094 | 0 |  | 12274094 |  | 12192942 | 81151 |  |  |  | 437 | 353.89 | 688 | 557 |  |  | 744 |  | (RI) Recirculate: Induced Draft |  | RI | Closed | Reclaimed | Discharge | Village of Wellington, Wells | On-site cooling pond | OP | 8 | 2009 | 5 | 2011 | OP | 8 | 2009 | 8 | 2011 | OP | 8 | 2009 | 6 | 2011 | N | NG | CC | Y | Electric Utility | 1 | 12 | 9 | 3 | Complex
6452 | FL | 56407 | West County Energy Center | 2015 | 2 | Many | Many | Many | Natural Gas Fired Combined Cycle | 1569 | 625276 | 608520 |  |  |  | 2100 | 1115581 | 1086656 | 11745908 | 0 |  | 11745908 |  | 11725869 | 20039 |  |  |  | 404 | 329.89 | 664 | 542 |  |  | 672 |  | (RI) Recirculate: Induced Draft |  | RI | Closed | Reclaimed | Discharge | Village of Wellington, Wells | On-site cooling pond | OP | 8 | 2009 | 5 | 2011 | OP | 8 | 2009 | 8 | 2011 | OP | 8 | 2009 | 6 | 2011 | N | NG | CC | Y | Electric Utility | 1 | 12 | 9 | 3 | Complex
6452 | FL | 56407 | West County Energy Center | 2015 | 3 | Many | Many | Many | Natural Gas Fired Combined Cycle | 1569 | 699479 | 680326 |  |  |  | 2100 | 1190073 | 1157480 | 12861595 | 0 |  | 12861595 |  | 12758443 | 103153 |  |  |  | 452.81 | 358.39 | 666 | 527 |  |  | 744 |  | (RI) Recirculate: Induced Draft |  | RI | Closed | Reclaimed | Discharge | Village of Wellington, Wells | On-site cooling pond | OP | 8 | 2009 | 5 | 2011 | OP | 8 | 2009 | 8 | 2011 | OP | 8 | 2009 | 6 | 2011 | N | NG | CC | Y | Electric Utility | 1 | 12 | 9 | 3 | Complex
6452 | FL | 56407 | West County Energy Center | 2015 | 4 | Many | Many | Many | Natural Gas Fired Combined Cycle | 1569 | 725319 | 706122 |  |  |  | 2100 | 1206530 | 1174574 | 13120209 | 0 |  | 13120209 |  | 13090398 | 29811 |  |  |  | 447.93 | 354.94 | 634 | 503 |  |  | 720 |  | (RI) Recirculate: Induced Draft |  | RI | Closed | Reclaimed | Discharge | Village of Wellington, Wells | On-site cooling pond | OP | 8 | 2009 | 5 | 2011 | OP | 8 | 2009 | 8 | 2011 | OP | 8 | 2009 | 6 | 2011 | N | NG | CC | Y | Electric Utility | 1 | 12 | 9 | 3 | Complex
6452 | FL | 56407 | West County Energy Center | 2015 | 5 | Many | Many | Many | Natural Gas Fired Combined Cycle | 1569 | 720291 | 700865 |  |  |  | 2100 | 1226989 | 1193901 | 13274023 | 0 |  | 13274023 |  | 13262876 | 11147 |  |  |  | 517 | 422.84 | 738 | 603 |  |  | 744 |  | (RI) Recirculate: Induced Draft |  | RI | Closed | Reclaimed | Discharge | Village of Wellington, Wells | On-site cooling pond | OP | 8 | 2009 | 5 | 2011 | OP | 8 | 2009 | 8 | 2011 | OP | 8 | 2009 | 6 | 2011 | N | NG | CC | Y | Electric Utility | 1 | 12 | 9 | 3 | Complex
6452 | FL | 56407 | West County Energy Center | 2015 | 6 | Many | Many | Many | Natural Gas Fired Combined Cycle | 1569 | 683345 | 664455 |  |  |  | 2100 | 1159210 | 1127173 | 12594862 | 0 |  | 12594862 |  | 12581907 | 12955 |  |  |  | 493 | 399.81 | 742 | 602 |  |  | 720 |  | (RI) Recirculate: Induced Draft |  | RI | Closed | Reclaimed | Discharge | Village of Wellington, Wells | On-site cooling pond | OP | 8 | 2009 | 5 | 2011 | OP | 8 | 2009 | 8 | 2011 | OP | 8 | 2009 | 6 | 2011 | N | NG | CC | Y | Electric Utility | 1 | 12 | 9 | 3 | Complex
6452 | FL | 56407 | West County Energy Center | 2015 | 7 | Many | Many | Many | Natural Gas Fired Combined Cycle | 1569 | 720273 | 700930 |  |  |  | 2100 | 1234959 | 1201815 | 13221550 | 0 |  | 13221550 |  | 13212785 | 8765 |  |  |  | 517.299 | 425.17 | 738 | 607 |  |  | 720 |  | (RI) Recirculate: Induced Draft |  | RI | Closed | Reclaimed | Discharge | Village of Wellington, Wells | On-site cooling pond | OP | 8 | 2009 | 5 | 2011 | OP | 8 | 2009 | 8 | 2011 | OP | 8 | 2009 | 6 | 2011 | N | NG | CC | Y | Electric Utility | 1 | 12 | 9 | 3 | Complex
6452 | FL | 56407 | West County Energy Center | 2015 | 8 | Many | Many | Many | Natural Gas Fired Combined Cycle | 1569 | 707575 | 688409 |  |  |  | 2100 | 1215965 | 1183060 | 13075095 | 0 |  | 13075095 |  | 13058388 | 16707 |  |  |  | 509 | 411.99 | 739 | 598 |  |  | 744 |  | (RI) Recirculate: Induced Draft |  | RI | Closed | Reclaimed | Discharge | Village of Wellington, Wells | On-site cooling pond | OP | 8 | 2009 | 5 | 2011 | OP | 8 | 2009 | 8 | 2011 | OP | 8 | 2009 | 6 | 2011 | N | NG | CC | Y | Electric Utility | 1 | 12 | 9 | 3 | Complex
6452 | FL | 56407 | West County Energy Center | 2015 | 9 | Many | Many | Many | Natural Gas Fired Combined Cycle | 1569 | 666105 | 647834 |  |  |  | 2100 | 1156549 | 1124856 | 12396116 | 0 |  | 12396116 |  | 12351284 | 44831 |  |  |  | 481 | 393.84 | 742 | 608 |  |  | 720 |  | (RI) Recirculate: Induced Draft |  | RI | Closed | Reclaimed | Discharge | Village of Wellington, Wells | On-site cooling pond | OP | 8 | 2009 | 5 | 2011 | OP | 8 | 2009 | 8 | 2011 | OP | 8 | 2009 | 6 | 2011 | N | NG | CC | Y | Electric Utility | 1 | 12 | 9 | 3 | Complex
6452 | FL | 56407 | West County Energy Center | 2015 | 10 | Many | Many | Many | Natural Gas Fired Combined Cycle | 1569 | 499430 | 484886 |  |  |  | 2100 | 880948 | 855326 | 9361444 | 0 |  | 9361444 |  | 9334580 | 26864 |  |  |  | 352 | 264.48 | 726 | 545 |  |  | 744 |  | (RI) Recirculate: Induced Draft |  | RI | Closed | Reclaimed | Discharge | Village of Wellington, Wells | On-site cooling pond | OP | 8 | 2009 | 5 | 2011 | OP | 8 | 2009 | 8 | 2011 | OP | 8 | 2009 | 6 | 2011 | N | NG | CC | Y | Electric Utility | 1 | 12 | 9 | 3 | Complex
6452 | FL | 56407 | West County Energy Center | 2015 | 11 | Many | Many | Many | Natural Gas Fired Combined Cycle | 1569 | 437809 | 426046 |  |  |  | 2100 | 755625 | 735002 | 8041703 | 0 |  | 8041703 |  | 8034630 | 7073 |  |  |  | 335 | 246.97 | 786 | 580 |  |  | 720 |  | (RI) Recirculate: Induced Draft |  | RI | Closed | Reclaimed | Discharge | Village of Wellington, Wells | On-site cooling pond | OP | 8 | 2009 | 5 | 2011 | OP | 8 | 2009 | 8 | 2011 | OP | 8 | 2009 | 6 | 2011 | N | NG | CC | Y | Electric Utility | 1 | 12 | 9 | 3 | Complex
6452 | FL | 56407 | West County Energy Center | 2015 | 12 | Many | Many | Many | Natural Gas Fired Combined Cycle | 1569 | 569885 | 554404 |  |  |  | 2100 | 989010 | 962112 | 10725865 | 0 |  | 10725865 |  | 10660011 | 65854 |  |  |  | 412 | 319.14 | 743 | 576 |  |  | 744 |  | (RI) Recirculate: Induced Draft |  | RI | Closed | Reclaimed | Discharge | Village of Wellington, Wells | On-site cooling pond | OP | 8 | 2009 | 5 | 2011 | OP | 8 | 2009 | 8 | 2011 | OP | 8 | 2009 | 6 | 2011 | N | NG | CC | Y | Electric Utility | 1 | 12 | 9 | 3 | Complex
58905 | AR | 56456 | Plum Point Energy Station | 2015 | 1 | STG1 | BLR1 | CS1 | Conventional Steam Coal | 670 | 54170 | 49471 | [6 empty] | 518566 | 518566 |  |  | 487832 |  | 30734 |  |  |  | 115.402 | 105.448 | 2333 | 2132 | 223 | 203 | 744 | 35 | (RI) Recirculate: Induced Draft |  | RI | Closed | Fresh | Surface | Mississippi River |  | OP | 9 | 2010 | 9 | 2010 | OP | 9 | 2010 | 9 | 2010 | OP | 9 | 2010 | 9 | 2010 | N | SUB | ST | N/A | IPP Non-CHP | 1 | 1 | 1 | 1 | Simple
58905 | AR | 56456 | Plum Point Energy Station | 2015 | 2 | STG1 | BLR1 | CS1 | Conventional Steam Coal | 670 | 457674 | 421975 | [6 empty] | 4060885 | 4060885 |  |  | 4058089 |  | 2796 |  |  |  | 115.402 | 105.448 | 273 | 250 | 28 | 26 | 672 | 35 | (RI) Recirculate: Induced Draft |  | RI | Closed | Fresh | Surface | Mississippi River |  | OP | 9 | 2010 | 9 | 2010 | OP | 9 | 2010 | 9 | 2010 | OP | 9 | 2010 | 9 | 2010 | N | SUB | ST | N/A | IPP Non-CHP | 1 | 1 | 1 | 1 | Simple
58905 | AR | 56456 | Plum Point Energy Station | 2015 | 3 | STG1 | BLR1 | CS1 | Conventional Steam Coal | 670 | 497644 | 458576 | [6 empty] | 4379736 | 4379736 |  |  | 4378495 |  | 1241 |  |  |  | 213.71 | 192.544 | 466 | 420 | 49 | 44 | 744 | 35 | (RI) Recirculate: Induced Draft |  | RI | Closed | Fresh | Surface | Mississippi River |  | OP | 9 | 2010 | 9 | 2010 | OP | 9 | 2010 | 9 | 2010 | OP | 9 | 2010 | 9 | 2010 | N | SUB | ST | N/A | IPP Non-CHP | 1 | 1 | 1 | 1 | Simple
58905 | AR | 56456 | Plum Point Energy Station | 2015 | 4 | STG1 | BLR1 | CS1 | Conventional Steam Coal | 670 | 335160 | 308121 | [6 empty] | 3020934 | 3020934 |  |  | 3008087 |  | 12847 |  |  |  | 185.335 | 166.495 | 602 | 540 | 61 | 55 | 720 | 35 | (RI) Recirculate: Induced Draft |  | RI | Closed | Fresh | Surface | Mississippi River |  | OP | 9 | 2010 | 9 | 2010 | OP | 9 | 2010 | 9 | 2010 | OP | 9 | 2010 | 9 | 2010 | N | SUB | ST | N/A | IPP Non-CHP | 1 | 1 | 1 | 1 | Simple
58905 | AR | 56456 | Plum Point Energy Station | 2015 | 5 | STG1 | BLR1 | CS1 | Conventional Steam Coal | 670 | 381409 | 350380 | [6 empty] | 3428073 | 3428073 |  |  | 3413567 |  | 14506 |  |  |  | 218.473 | 195.622 | 624 | 558 | 64 | 57 | 744 | 35 | (RI) Recirculate: Induced Draft |  | RI | Closed | Fresh | Surface | Mississippi River |  | OP | 9 | 2010 | 9 | 2010 | OP | 9 | 2010 | 9 | 2010 | OP | 9 | 2010 | 9 | 2010 | N | SUB | ST | N/A | IPP Non-CHP | 1 | 1 | 1 | 1 | Simple
58905 | AR | 56456 | Plum Point Energy Station | 2015 | 6 | STG1 | BLR1 | CS1 | Conventional Steam Coal | 670 | 472540 | 434397 | [6 empty] | 4194692 | 4194692 |  |  | 4194025 |  | 667 |  |  |  | 237.765 | 211.397 | 547 | 487 | 57 | 50 | 720 | 35 | (RI) Recirculate: Induced Draft |  | RI | Closed | Fresh | Surface | Mississippi River |  | OP | 9 | 2010 | 9 | 2010 | OP | 9 | 2010 | 9 | 2010 | OP | 9 | 2010 | 9 | 2010 | N | SUB | ST | N/A | IPP Non-CHP | 1 | 1 | 1 | 1 | Simple
58905 | AR | 56456 | Plum Point Energy Station | 2015 | 7 | STG1 | BLR1 | CS1 | Conventional Steam Coal | 670 | 502960 | 462416 | [6 empty] | 4506183 | 4506183 |  |  | 4499791 |  | 6392 |  |  |  | 254.534 | 224.206 | 550 | 485 | 56 | 50 | 744 | 35 | (RI) Recirculate: Induced Draft |  | RI | Closed | Fresh | Surface | Mississippi River |  | OP | 9 | 2010 | 9 | 2010 | OP | 9 | 2010 | 9 | 2010 | OP | 9 | 2010 | 9 | 2010 | N | SUB | ST | N/A | IPP Non-CHP | 1 | 1 | 1 | 1 | Simple
58905 | AR | 56456 | Plum Point Energy Station | 2015 | 8 | STG1 | BLR1 | CS1 | Conventional Steam Coal | 670 | 486378 | 446787 | [6 empty] | 4366794 | 4366794 |  |  | 4366712 |  | 81 |  |  |  | 266.134 | 236.725 | 596 | 530 | 61 | 54 | 744 | 35 | (RI) Recirculate: Induced Draft |  | RI | Closed | Fresh | Surface | Mississippi River |  | OP | 9 | 2010 | 9 | 2010 | OP | 9 | 2010 | 9 | 2010 | OP | 9 | 2010 | 9 | 2010 | N | SUB | ST | N/A | IPP Non-CHP | 1 | 1 | 1 | 1 | Simple
58905 | AR | 56456 | Plum Point Energy Station | 2015 | 9 | STG1 | BLR1 | CS1 | Conventional Steam Coal | 670 | 410231 | 376815 | [6 empty] | 3677934 | 3677934 |  |  | 3661224 |  | 16710 |  |  |  | 227.894 | 203.456 | 605 | 540 | 62 | 55 | 720 | 35 | (RI) Recirculate: Induced Draft |  | RI | Closed | Fresh | Surface | Mississippi River |  | OP | 9 | 2010 | 9 | 2010 | OP | 9 | 2010 | 9 | 2010 | OP | 9 | 2010 | 9 | 2010 | N | SUB | ST | N/A | IPP Non-CHP | 1 | 1 | 1 | 1 | Simple
58905 | AR | 56456 | Plum Point Energy Station | 2015 | 10 | STG1 | BLR1 | CS1 | Conventional Steam Coal | 670 | 232561 | 213925 | [6 empty] | 2143550 | 2143550 |  |  | 2139026 |  | 4524 |  |  |  | 147.01 | 130.599 | 687 | 610 | 69 | 61 | 744 | 35 | (RI) Recirculate: Induced Draft |  | RI | Closed | Fresh | Surface | Mississippi River |  | OP | 9 | 2010 | 9 | 2010 | OP | 9 | 2010 | 9 | 2010 | OP | 9 | 2010 | 9 | 2010 | N | SUB | ST | N/A | IPP Non-CHP | 1 | 1 | 1 | 1 | Simple
58905 | AR | 56456 | Plum Point Energy Station | 2015 | 11 | STG1 | BLR1 | CS1 | Conventional Steam Coal | 670 | 307680 | 283594 | [6 empty] | 2806466 | 2806466 |  |  | 2790046 |  | 16420 |  |  |  | 169.279 | 153.483 | 597 | 541 | 60 | 55 | 720 | 35 | (RI) Recirculate: Induced Draft |  | RI | Closed | Fresh | Surface | Mississippi River |  | OP | 9 | 2010 | 9 | 2010 | OP | 9 | 2010 | 9 | 2010 | OP | 9 | 2010 | 9 | 2010 | N | SUB | ST | N/A | IPP Non-CHP | 1 | 1 | 1 | 1 | Simple
58905 | AR | 56456 | Plum Point Energy Station | 2015 | 12 | STG1 | BLR1 | CS1 | Conventional Steam Coal | 670 | 279402 | 255756 | [6 empty] | 2526675 | 2526675 |  |  | 2499710 |  | 26964 |  |  |  | 199.763 | 182.54 | 781 | 714 | 79 | 72 | 744 | 35 | (RI) Recirculate: Induced Draft |  | RI | Closed | Fresh | Surface | Mississippi River |  | OP | 9 | 2010 | 9 | 2010 | OP | 9 | 2010 | 9 | 2010 | OP | 9 | 2010 | 9 | 2010 | N | SUB | ST | N/A | IPP Non-CHP | 1 | 1 | 1 | 1 | Simple
54874 | NM | 56458 | Hobbs Generating Station | 2015 | 1 | Many | Many | ACC | Natural Gas Fired Combined Cycle | 235.6 | 84407 | 84407 |  |  |  | 313 | 200915 | 195988 | 2226244 | 7936 |  | 2218308 |  | 2226244 | [10 empty] | 744 |  | (DC) Dry Cooling |  | DC | Dry/Hybrid |  |  |  |  | OP | 9 | 2008 | 9 | 2008 | OP | 9 | 2008 | 9 | 2008 | OP | 9 | 2008 | 9 | 2008 | N | NG | CC | Y | IPP Non-CHP | 1 | 3 | 2 | 1 | 1C MB MG
54874 | NM | 56458 | Hobbs Generating Station | 2015 | 2 | Many | Many | ACC | Natural Gas Fired Combined Cycle | 235.6 | 102432 | 102432 |  |  |  | 313 | 202988 | 198086 | 2222414 | 110 |  | 2222304 |  | 2222414 | [10 empty] | 672 |  | (DC) Dry Cooling |  | DC | Dry/Hybrid |  |  |  |  | OP | 9 | 2008 | 9 | 2008 | OP | 9 | 2008 | 9 | 2008 | OP | 9 | 2008 | 9 | 2008 | N | NG | CC | Y | IPP Non-CHP | 1 | 3 | 2 | 1 | 1C MB MG
54874 | NM | 56458 | Hobbs Generating Station | 2015 | 3 | Many | Many | ACC | Natural Gas Fired Combined Cycle | 235.6 | 115729 | 115729 |  |  |  | 313 | 218025 | 212499 | 2378593 | 20989 |  | 2357604 |  | 2378593 | [10 empty] | 743 |  | (DC) Dry Cooling |  | DC | Dry/Hybrid |  |  |  |  | OP | 9 | 2008 | 9 | 2008 | OP | 9 | 2008 | 9 | 2008 | OP | 9 | 2008 | 9 | 2008 | N | NG | CC | Y | IPP Non-CHP | 1 | 3 | 2 | 1 | 1C MB MG
54874 | NM | 56458 | Hobbs Generating Station | 2015 | 4 | Many | Many | ACC | Natural Gas Fired Combined Cycle | 235.6 | 110141 | 110141 |  |  |  | 313 | 206879 | 201054 | 2242456 | 58 |  | 2242399 |  | 2242456 | [10 empty] | 720 |  | (DC) Dry Cooling |  | DC | Dry/Hybrid |  |  |  |  | OP | 9 | 2008 | 9 | 2008 | OP | 9 | 2008 | 9 | 2008 | OP | 9 | 2008 | 9 | 2008 | N | NG | CC | Y | IPP Non-CHP | 1 | 3 | 2 | 1 | 1C MB MG
54874 | NM | 56458 | Hobbs Generating Station | 2015 | 5 | Many | Many | ACC | Natural Gas Fired Combined Cycle | 235.6 | 108602 | 108602 |  |  |  | 313 | 201848 | 195686 | 2212960 | 55 |  | 2212905 |  | 2212960 | [10 empty] | 744 |  | (DC) Dry Cooling |  | DC | Dry/Hybrid |  |  |  |  | OP | 9 | 2008 | 9 | 2008 | OP | 9 | 2008 | 9 | 2008 | OP | 9 | 2008 | 9 | 2008 | N | NG | CC | Y | IPP Non-CHP | 1 | 3 | 2 | 1 | 1C MB MG
54874 | NM | 56458 | Hobbs Generating Station | 2015 | 6 | Many | Many | ACC | Natural Gas Fired Combined Cycle | 235.6 | 114447 | 114447 |  |  |  | 313 | 216929 | 207115 | 2358346 | 7916 |  | 2350430 |  | 2358346 | [10 empty] | 720 |  | (DC) Dry Cooling |  | DC | Dry/Hybrid |  |  |  |  | OP | 9 | 2008 | 9 | 2008 | OP | 9 | 2008 | 9 | 2008 | OP | 9 | 2008 | 9 | 2008 | N | NG | CC | Y | IPP Non-CHP | 1 | 3 | 2 | 1 | 1C MB MG
54874 | NM | 56458 | Hobbs Generating Station | 2015 | 7 | Many | Many | ACC | Natural Gas Fired Combined Cycle | 235.6 | 122080 | 122080 |  |  |  | 313 | 227365 | 216470 | 2514053 | 45986 |  | 2468067 |  | 2514053 | [10 empty] | 744 |  | (DC) Dry Cooling |  | DC | Dry/Hybrid |  |  |  |  | OP | 9 | 2008 | 9 | 2008 | OP | 9 | 2008 | 9 | 2008 | OP | 9 | 2008 | 9 | 2008 | N | NG | CC | Y | IPP Non-CHP | 1 | 3 | 2 | 1 | 1C MB MG
54874 | NM | 56458 | Hobbs Generating Station | 2015 | 8 | Many | Many | ACC | Natural Gas Fired Combined Cycle | 235.6 | 122710 | 122710 |  |  |  | 313 | 226033 | 215223 | 2490829 | 31402 |  | 2459427 |  | 2490829 | [10 empty] | 744 |  | (DC) Dry Cooling |  | DC | Dry/Hybrid |  |  |  |  | OP | 9 | 2008 | 9 | 2008 | OP | 9 | 2008 | 9 | 2008 | OP | 9 | 2008 | 9 | 2008 | N | NG | CC | Y | IPP Non-CHP | 1 | 3 | 2 | 1 | 1C MB MG
54874 | NM | 56458 | Hobbs Generating Station | 2015 | 9 | Many | Many | ACC | Natural Gas Fired Combined Cycle | 235.6 | 111115 | 111115 |  |  |  | 313 | 203829 | 194570 | 2264668 | 44466 |  | 2220201 |  | 2264668 | [10 empty] | 697 |  | (DC) Dry Cooling |  | DC | Dry/Hybrid |  |  |  |  | OP | 9 | 2008 | 9 | 2008 | OP | 9 | 2008 | 9 | 2008 | OP | 9 | 2008 | 9 | 2008 | N | NG | CC | Y | IPP Non-CHP | 1 | 3 | 2 | 1 | 1C MB MG
54874 | NM | 56458 | Hobbs Generating Station | 2015 | 10 | Many | Many | ACC | Natural Gas Fired Combined Cycle | 235.6 | 69831 | 69831 |  |  |  | 313 | 134408 | 130833 | 1480304 | 4274 |  | 1476030 |  | 1480304 | [10 empty] | 451 |  | (DC) Dry Cooling |  | DC | Dry/Hybrid |  |  |  |  | OP | 9 | 2008 | 9 | 2008 | OP | 9 | 2008 | 9 | 2008 | OP | 9 | 2008 | 9 | 2008 | N | NG | CC | Y | IPP Non-CHP | 1 | 3 | 2 | 1 | 1C MB MG
54874 | NM | 56458 | Hobbs Generating Station | 2015 | 11 | Many | Many | ACC | Natural Gas Fired Combined Cycle | 235.6 | 120027 | 120027 |  |  |  | 313 | 227423 | 222259 | 2483840 | 3745 |  | 2480095 |  | 2483840 | [10 empty] | 720 |  | (DC) Dry Cooling |  | DC | Dry/Hybrid |  |  |  |  | OP | 9 | 2008 | 9 | 2008 | OP | 9 | 2008 | 9 | 2008 | OP | 9 | 2008 | 9 | 2008 | N | NG | CC | Y | IPP Non-CHP | 1 | 3 | 2 | 1 | 1C MB MG
54874 | NM | 56458 | Hobbs Generating Station | 2015 | 12 | Many | Many | ACC | Natural Gas Fired Combined Cycle | 235.6 | 109582 | 109582 |  |  |  | 313 | 212639 | 207483 | 2331476 | 7022 |  | 2324454 |  | 2331476 | [10 empty] | 690 |  | (DC) Dry Cooling |  | DC | Dry/Hybrid |  |  |  |  | OP | 9 | 2008 | 9 | 2008 | OP | 9 | 2008 | 9 | 2008 | OP | 9 | 2008 | 9 | 2008 | N | NG | CC | Y | IPP Non-CHP | 1 | 3 | 2 | 1 | 1C MB MG
54890 | CA | 56467 | Russell City Energy Center | 2015 | 1 | Many | Many | CT1 | Natural Gas Fired Combined Cycle | 245 | 39079 | 37625 |  |  |  | 370 | 70298 | 68559 | 786937 | 13791 |  | 773147 |  | 786937 |  |  |  |  | 12.651 | 12.651 | 336 | 336 |  |  | 217 | 10 | (RI) Recirculate: Induced Draft |  | RI | Closed | Reclaimed | Discharge | Municipality of Hayward CA | None | OP | 8 | 2013 | 8 | 2013 | OP | 7 | 2013 | 7 | 2013 | OP | 8 | 2013 | 8 | 2013 | N | NG | CC | Y | IPP Non-CHP | 1 | 3 | 2 | 1 | 1C MB MG
54890 | CA | 56467 | Russell City Energy Center | 2015 | 2 | Many | Many | CT1 | Natural Gas Fired Combined Cycle | 245 | 38409 | 36982 |  |  |  | 370 | 68224 | 66527 | 783053 | 2794 |  | 780259 |  | 783053 |  |  |  |  | 16.588 | 16.588 | 449 | 449 |  |  | 657 | 10 | (RI) Recirculate: Induced Draft |  | RI | Closed | Reclaimed | Discharge | Municipality of Hayward CA | None | OP | 8 | 2013 | 8 | 2013 | OP | 7 | 2013 | 7 | 2013 | OP | 8 | 2013 | 8 | 2013 | N | NG | CC | Y | IPP Non-CHP | 1 | 3 | 2 | 1 | 1C MB MG
54890 | CA | 56467 | Russell City Energy Center | 2015 | 3 | Many | Many | CT1 | Natural Gas Fired Combined Cycle | 245 | 96814 | 93213 |  |  |  | 370 | 165027 | 160902 | 1875819 | 9175 |  | 1866643 |  | 1875819 |  |  |  |  | 35.634 | 35.634 | 382 | 382 |  |  | 689 | 10 | (RI) Recirculate: Induced Draft |  | RI | Closed | Reclaimed | Discharge | Municipality of Hayward CA | None | OP | 8 | 2013 | 8 | 2013 | OP | 7 | 2013 | 7 | 2013 | OP | 8 | 2013 | 8 | 2013 | N | NG | CC | Y | IPP Non-CHP | 1 | 3 | 2 | 1 | 1C MB MG
54890 | CA | 56467 | Russell City Energy Center | 2015 | 4 | Many | Many | CT1 | Natural Gas Fired Combined Cycle | 245 | 120866 | 116352 |  |  |  | 370 | 208769 | 203472 | 2357386 | 18969 |  | 2338417 |  | 2357386 |  |  |  |  | 47.379 | 47.379 | 407 | 407 |  |  | 651 | 10 | (RI) Recirculate: Induced Draft |  | RI | Closed | Reclaimed | Discharge | Municipality of Hayward CA | None | OP | 8 | 2013 | 8 | 2013 | OP | 7 | 2013 | 7 | 2013 | OP | 8 | 2013 | 8 | 2013 | N | NG | CC | Y | IPP Non-CHP | 1 | 3 | 2 | 1 | 1C MB MG
54890 | CA | 56467 | Russell City Energy Center | 2015 | 5 | Many | Many | CT1 | Natural Gas Fired Combined Cycle | 245 | 124052 | 119419 |  |  |  | 370 | 216512 | 210988 | 2342904 | 6090 |  | 2336814 |  | 2342904 |  |  |  |  | 45.293 | 45.293 | 379 | 379 |  |  | 638 | 10 | (RI) Recirculate: Induced Draft |  | RI | Closed | Reclaimed | Discharge | Municipality of Hayward CA | None | OP | 8 | 2013 | 8 | 2013 | OP | 7 | 2013 | 7 | 2013 | OP | 8 | 2013 | 8 | 2013 | N | NG | CC | Y | IPP Non-CHP | 1 | 3 | 2 | 1 | 1C MB MG
54890 | CA | 56467 | Russell City Energy Center | 2015 | 6 | Many | Many | CT1 | Natural Gas Fired Combined Cycle | 245 | 123024 | 118411 |  |  |  | 370 | 218999 | 213326 | 2436865 | 34398 |  | 2402467 |  | 2436865 |  |  |  |  | 42.308 | 42.308 | 357 | 357 |  |  | 563 | 10 | (RI) Recirculate: Induced Draft |  | RI | Closed | Reclaimed | Discharge | Municipality of Hayward CA | None | OP | 8 | 2013 | 8 | 2013 | OP | 7 | 2013 | 7 | 2013 | OP | 8 | 2013 | 8 | 2013 | N | NG | CC | Y | IPP Non-CHP | 1 | 3 | 2 | 1 | 1C MB MG
54890 | CA | 56467 | Russell City Energy Center | 2015 | 7 | Many | Many | CT1 | Natural Gas Fired Combined Cycle | 245 | 105036 | 101064 |  |  |  | 370 | 185893 | 180949 | 2086291 | 25102 |  | 2061189 |  | 2086291 |  |  |  |  | 37.142 | 37.142 | 368 | 368 |  |  | 510 | 10 | (RI) Recirculate: Induced Draft |  | RI | Closed | Reclaimed | Discharge | Municipality of Hayward CA | None | OP | 8 | 2013 | 8 | 2013 | OP | 7 | 2013 | 7 | 2013 | OP | 8 | 2013 | 8 | 2013 | N | NG | CC | Y | IPP Non-CHP | 1 | 3 | 2 | 1 | 1C MB MG
54890 | CA | 56467 | Russell City Energy Center | 2015 | 8 | Many | Many | CT1 | Natural Gas Fired Combined Cycle | 245 | 89176 | 85790 |  |  |  | 370 | 159685 | 155437 | 1797486 | 38521 |  | 1758965 |  | 1797486 |  |  |  |  | 31.106 | 31.106 | 363 | 363 |  |  | 396 | 10 | (RI) Recirculate: Induced Draft |  | RI | Closed | Reclaimed | Discharge | Municipality of Hayward CA | None | OP | 8 | 2013 | 8 | 2013 | OP | 7 | 2013 | 7 | 2013 | OP | 8 | 2013 | 8 | 2013 | N | NG | CC | Y | IPP Non-CHP | 1 | 3 | 2 | 1 | 1C MB MG
54890 | CA | 56467 | Russell City Energy Center | 2015 | 9 | Many | Many | CT1 | Natural Gas Fired Combined Cycle | 245 | 120435 | 115881 |  |  |  | 370 | 212859 | 207257 | 2401137 | 65098 |  | 2336040 |  | 2401137 |  |  |  |  | 42.057 | 42.057 | 363 | 363 |  |  | 526 | 10 | (RI) Recirculate: Induced Draft |  | RI | Closed | Reclaimed | Discharge | Municipality of Hayward CA | None | OP | 8 | 2013 | 8 | 2013 | OP | 7 | 2013 | 7 | 2013 | OP | 8 | 2013 | 8 | 2013 | N | NG | CC | Y | IPP Non-CHP | 1 | 3 | 2 | 1 | 1C MB MG
54890 | CA | 56467 | Russell City Energy Center | 2015 | 10 | Many | Many | CT1 | Natural Gas Fired Combined Cycle | 245 | 117198 | 112766 |  |  |  | 370 | 205285 | 200101 | 2309483 | 56395 |  | 2253088 |  | 2309483 |  |  |  |  | 40.91 | 40.91 | 363 | 363 |  |  | 505 | 10 | (RI) Recirculate: Induced Draft |  | RI | Closed | Reclaimed | Discharge | Municipality of Hayward CA | None | OP | 8 | 2013 | 8 | 2013 | OP | 7 | 2013 | 7 | 2013 | OP | 8 | 2013 | 8 | 2013 | N | NG | CC | Y | IPP Non-CHP | 1 | 3 | 2 | 1 | 1C MB MG
54890 | CA | 56467 | Russell City Energy Center | 2015 | 11 | Many | Many | CT1 | Natural Gas Fired Combined Cycle | 245 | 74398 | 71620 |  |  |  | 370 | 138799 | 135294 | 1551232 | 12642 |  | 1538591 |  | 1551232 |  |  |  |  | 25.938 | 25.938 | 362 | 362 |  |  | 400 | 10 | (RI) Recirculate: Induced Draft |  | RI | Closed | Reclaimed | Discharge | Municipality of Hayward CA | None | OP | 8 | 2013 | 8 | 2013 | OP | 7 | 2013 | 7 | 2013 | OP | 8 | 2013 | 8 | 2013 | N | NG | CC | Y | IPP Non-CHP | 1 | 3 | 2 | 1 | 1C MB MG
54890 | CA | 56467 | Russell City Energy Center | 2015 | 12 | Many | Many | CT1 | Natural Gas Fired Combined Cycle | 245 | 29475 | 28379 |  |  |  | 370 | 60078 | 58584 | 676951 | 8346 |  | 668605 |  | 676951 |  |  |  |  | 9.614 | 9.614 | 339 | 339 |  |  | 150 | 10 | (RI) Recirculate: Induced Draft |  | RI | Closed | Reclaimed | Discharge | Municipality of Hayward CA | None | OP | 8 | 2013 | 8 | 2013 | OP | 7 | 2013 | 7 | 2013 | OP | 8 | 2013 | 8 | 2013 | N | NG | CC | Y | IPP Non-CHP | 1 | 3 | 2 | 1 | 1C MB MG
14328 | CA | 56476 | Gateway Generating Station | 2015 | 1 | Many | Many | ACC1 | Natural Gas Fired Combined Cycle | 209.4 | 114426 | 114426 |  |  |  | 354 | 192132 | 192132 | 2204808 | 97238 |  | 2107570 |  | 2204808 |  | 0 | [8 empty] | 667 |  | (DC) Dry Cooling |  | DC | Dry/Hybrid |  |  |  |  | OP | 1 | 2009 | 1 | 2009 | OP | 1 | 2009 | 1 | 2009 | OP | 1 | 2009 | 1 | 2009 | N | NG | CC | Y | Electric Utility | 1 | 3 | 2 | 1 | 1C MB MG
14328 | CA | 56476 | Gateway Generating Station | 2015 | 2 | Many | Many | ACC1 | Natural Gas Fired Combined Cycle | 209.4 | 98876 | 98876 |  |  |  | 354 | 163452 | 163452 | 1888070 | 87735 |  | 1800335 |  | 1888070 |  | 0 | [8 empty] | 604 |  | (DC) Dry Cooling |  | DC | Dry/Hybrid |  |  |  |  | OP | 1 | 2009 | 1 | 2009 | OP | 1 | 2009 | 1 | 2009 | OP | 1 | 2009 | 1 | 2009 | N | NG | CC | Y | Electric Utility | 1 | 3 | 2 | 1 | 1C MB MG
14328 | CA | 56476 | Gateway Generating Station | 2015 | 3 | Many | Many | ACC1 | Natural Gas Fired Combined Cycle | 209.4 | 124300 | 124300 |  |  |  | 354 | 197384 | 197384 | 2302247 | 129219 |  | 2173028 |  | 2302247 |  | 0 | [8 empty] | 711 |  | (DC) Dry Cooling |  | DC | Dry/Hybrid |  |  |  |  | OP | 1 | 2009 | 1 | 2009 | OP | 1 | 2009 | 1 | 2009 | OP | 1 | 2009 | 1 | 2009 | N | NG | CC | Y | Electric Utility | 1 | 3 | 2 | 1 | 1C MB MG
14328 | CA | 56476 | Gateway Generating Station | 2015 | 4 | Many | Many | ACC1 | Natural Gas Fired Combined Cycle | 209.4 | 92821 | 92821 |  |  |  | 354 | 153937 | 153937 | 1757246 | 77030 |  | 1680216 |  | 1757246 |  | 0 | [8 empty] | 550 |  | (DC) Dry Cooling |  | DC | Dry/Hybrid |  |  |  |  | OP | 1 | 2009 | 1 | 2009 | OP | 1 | 2009 | 1 | 2009 | OP | 1 | 2009 | 1 | 2009 | N | NG | CC | Y | Electric Utility | 1 | 3 | 2 | 1 | 1C MB MG
14328 | CA | 56476 | Gateway Generating Station | 2015 | 5 | Many | Many | ACC1 | Natural Gas Fired Combined Cycle | 209.4 | 74283 | 74283 |  |  |  | 354 | 126915 | 126915 | 1452559 | 39762 |  | 1412797 |  | 1452559 |  | 0 | [8 empty] | 547 |  | (DC) Dry Cooling |  | DC | Dry/Hybrid |  |  |  |  | OP | 1 | 2009 | 1 | 2009 | OP | 1 | 2009 | 1 | 2009 | OP | 1 | 2009 | 1 | 2009 | N | NG | CC | Y | Electric Utility | 1 | 3 | 2 | 1 | 1C MB MG
14328 | CA | 56476 | Gateway Generating Station | 2015 | 6 | Many | Many | ACC1 | Natural Gas Fired Combined Cycle | 209.4 | 106732 | 106732 |  |  |  | 354 | 172836 | 172836 | 2019281 | 103444 |  | 1915837 |  | 2019281 |  | 0 | [8 empty] | 685 |  | (DC) Dry Cooling |  | DC | Dry/Hybrid |  |  |  |  | OP | 1 | 2009 | 1 | 2009 | OP | 1 | 2009 | 1 | 2009 | OP | 1 | 2009 | 1 | 2009 | N | NG | CC | Y | Electric Utility | 1 | 3 | 2 | 1 | 1C MB MG
14328 | CA | 56476 | Gateway Generating Station | 2015 | 7 | Many | Many | ACC1 | Natural Gas Fired Combined Cycle | 209.4 | 77717 | 77717 |  |  |  | 354 | 126380 | 126380 | 1498529 | 58278 |  | 1440250 |  | 1498529 |  | 0 | [8 empty] | 558 |  | (DC) Dry Cooling |  | DC | Dry/Hybrid |  |  |  |  | OP | 1 | 2009 | 1 | 2009 | OP | 1 | 2009 | 1 | 2009 | OP | 1 | 2009 | 1 | 2009 | N | NG | CC | Y | Electric Utility | 1 | 3 | 2 | 1 | 1C MB MG
14328 | CA | 56476 | Gateway Generating Station | 2015 | 8 | Many | Many | ACC1 | Natural Gas Fired Combined Cycle | 209.4 | 102367 | 102367 |  |  |  | 354 | 156206 | 156206 | 1873613 | 127273 |  | 1746340 |  | 1873613 |  | 0 | [8 empty] | 614 |  | (DC) Dry Cooling |  | DC | Dry/Hybrid |  |  |  |  | OP | 1 | 2009 | 1 | 2009 | OP | 1 | 2009 | 1 | 2009 | OP | 1 | 2009 | 1 | 2009 | N | NG | CC | Y | Electric Utility | 1 | 3 | 2 | 1 | 1C MB MG
14328 | CA | 56476 | Gateway Generating Station | 2015 | 9 | Many | Many | ACC1 | Natural Gas Fired Combined Cycle | 209.4 | 127595 | 127595 |  |  |  | 354 | 193466 | 193466 | 2301701 | 171770 |  | 2129931 |  | 2301701 |  | 0 | [8 empty] | 681 |  | (DC) Dry Cooling |  | DC | Dry/Hybrid |  |  |  |  | OP | 1 | 2009 | 1 | 2009 | OP | 1 | 2009 | 1 | 2009 | OP | 1 | 2009 | 1 | 2009 | N | NG | CC | Y | Electric Utility | 1 | 3 | 2 | 1 | 1C MB MG
14328 | CA | 56476 | Gateway Generating Station | 2015 | 10 | Many | Many | ACC1 | Natural Gas Fired Combined Cycle | 209.4 | 131415 | 131415 |  |  |  | 354 | 201508 | 201508 | 2385530 | 173475 |  | 2212056 |  | 2385530 |  | 0 | [8 empty] | 713 |  | (DC) Dry Cooling |  | DC | Dry/Hybrid |  |  |  |  | OP | 1 | 2009 | 1 | 2009 | OP | 1 | 2009 | 1 | 2009 | OP | 1 | 2009 | 1 | 2009 | N | NG | CC | Y | Electric Utility | 1 | 3 | 2 | 1 | 1C MB MG
14328 | CA | 56476 | Gateway Generating Station | 2015 | 11 | Many | Many | ACC1 | Natural Gas Fired Combined Cycle | 209.4 | 102289 | 102289 |  |  |  | 354 | 171786 | 171786 | 1958702 | 92705 |  | 1865997 |  | 1958702 |  | 0 | [8 empty] | 616 |  | (DC) Dry Cooling |  | DC | Dry/Hybrid |  |  |  |  | OP | 1 | 2009 | 1 | 2009 | OP | 1 | 2009 | 1 | 2009 | OP | 1 | 2009 | 1 | 2009 | N | NG | CC | Y | Electric Utility | 1 | 3 | 2 | 1 | 1C MB MG
14328 | CA | 56476 | Gateway Generating Station | 2015 | 12 | Many | Many | ACC1 | Natural Gas Fired Combined Cycle | 209.4 | 110536 | 110536 |  |  |  | 354 | 191464 | 191464 | 2134922 | 96494 |  | 2038429 |  | 2134922 |  | 0 | [8 empty] | 633 |  | (DC) Dry Cooling |  | DC | Dry/Hybrid |  |  |  |  | OP | 1 | 2009 | 1 | 2009 | OP | 1 | 2009 | 1 | 2009 | OP | 1 | 2009 | 1 | 2009 | N | NG | CC | Y | Electric Utility | 1 | 3 | 2 | 1 | 1C MB MG
14328 | CA | 56532 | Colusa Generating Station | 2015 | 1 | Many | Many | ACC1 | Natural Gas Fired Combined Cycle | 306 | 150347 | 150347 |  |  |  | 334 | 215795 | 215795 | 2599164 | 206672 |  | 2392492 |  | 2599164 |  | 0 | [8 empty] | 725 |  | (DC) Dry Cooling |  | DC | Dry/Hybrid |  |  |  |  | OP | 12 | 2010 | 12 | 2010 | OP | 12 | 2010 | 12 | 2010 | OP | 12 | 2010 | 12 | 2010 | N | NG | CC | Y | Electric Utility | 1 | 3 | 2 | 1 | 1C MB MG
14328 | CA | 56532 | Colusa Generating Station | 2015 | 2 | Many | Many | ACC1 | Natural Gas Fired Combined Cycle | 306 | 110933 | 110933 |  |  |  | 334 | 159223 | 159223 | 1925504 | 150559 |  | 1774945 |  | 1925504 |  | 0 | [8 empty] | 608 |  | (DC) Dry Cooling |  | DC | Dry/Hybrid |  |  |  |  | OP | 12 | 2010 | 12 | 2010 | OP | 12 | 2010 | 12 | 2010 | OP | 12 | 2010 | 12 | 2010 | N | NG | CC | Y | Electric Utility | 1 | 3 | 2 | 1 | 1C MB MG
14328 | CA | 56532 | Colusa Generating Station | 2015 | 3 | Many | Many | ACC1 | Natural Gas Fired Combined Cycle | 306 | 100310 | 100310 |  |  |  | 334 | 151430 | 151430 | 1825957 | 94079 |  | 1731878 |  | 1825957 |  | 0 | [8 empty] | 586 |  | (DC) Dry Cooling |  | DC | Dry/Hybrid |  |  |  |  | OP | 12 | 2010 | 12 | 2010 | OP | 12 | 2010 | 12 | 2010 | OP | 12 | 2010 | 12 | 2010 | N | NG | CC | Y | Electric Utility | 1 | 3 | 2 | 1 | 1C MB MG
14328 | CA | 56532 | Colusa Generating Station | 2015 | 4 | Many | Many | ACC1 | Natural Gas Fired Combined Cycle | 306 | 143438 | 143438 |  |  |  | 334 | 202670 | 202670 | 2471566 | 181332 |  | 2290234 |  | 2471566 |  | 0 | [8 empty] | 703 |  | (DC) Dry Cooling |  | DC | Dry/Hybrid |  |  |  |  | OP | 12 | 2010 | 12 | 2010 | OP | 12 | 2010 | 12 | 2010 | OP | 12 | 2010 | 12 | 2010 | N | NG | CC | Y | Electric Utility | 1 | 3 | 2 | 1 | 1C MB MG
14328 | CA | 56532 | Colusa Generating Station | 2015 | 5 | Many | Many | ACC1 | Natural Gas Fired Combined Cycle | 306 | 134209 | 134209 |  |  |  | 334 | 189630 | 189630 | 2322705 | 161349 |  | 2161356 |  | 2322705 |  | 0 | [8 empty] | 681 |  | (DC) Dry Cooling |  | DC | Dry/Hybrid |  |  |  |  | OP | 12 | 2010 | 12 | 2010 | OP | 12 | 2010 | 12 | 2010 | OP | 12 | 2010 | 12 | 2010 | N | NG | CC | Y | Electric Utility | 1 | 3 | 2 | 1 | 1C MB MG
14328 | CA | 56532 | Colusa Generating Station | 2015 | 6 | Many | Many | ACC1 | Natural Gas Fired Combined Cycle | 306 | 47972 | 47972 |  |  |  | 334 | 66178 | 66178 | 833832 | 73460 |  | 760371 |  | 833832 |  | 0 | [8 empty] | 267 |  | (DC) Dry Cooling |  | DC | Dry/Hybrid |  |  |  |  | OP | 12 | 2010 | 12 | 2010 | OP | 12 | 2010 | 12 | 2010 | OP | 12 | 2010 | 12 | 2010 | N | NG | CC | Y | Electric Utility | 1 | 3 | 2 | 1 | 1C MB MG
14328 | CA | 56532 | Colusa Generating Station | 2015 | 7 | Many | Many | ACC1 | Natural Gas Fired Combined Cycle | 306 | 133066 | 133066 |  |  |  | 334 | 186687 | 186687 | 2312824 | 154337 |  | 2158487 |  | 2312824 |  | 0 | [8 empty] | 707 |  | (DC) Dry Cooling |  | DC | Dry/Hybrid |  |  |  |  | OP | 12 | 2010 | 12 | 2010 | OP | 12 | 2010 | 12 | 2010 | OP | 12 | 2010 | 12 | 2010 | N | NG | CC | Y | Electric Utility | 1 | 3 | 2 | 1 | 1C MB MG
14328 | CA | 56532 | Colusa Generating Station | 2015 | 8 | Many | Many | ACC1 | Natural Gas Fired Combined Cycle | 306 | 123295 | 123295 |  |  |  | 334 | 171581 | 171581 | 2129865 | 156324 |  | 1973541 |  | 2129865 |  | 0 | [8 empty] | 640 |  | (DC) Dry Cooling |  | DC | Dry/Hybrid |  |  |  |  | OP | 12 | 2010 | 12 | 2010 | OP | 12 | 2010 | 12 | 2010 | OP | 12 | 2010 | 12 | 2010 | N | NG | CC | Y | Electric Utility | 1 | 3 | 2 | 1 | 1C MB MG
14328 | CA | 56532 | Colusa Generating Station | 2015 | 9 | Many | Many | ACC1 | Natural Gas Fired Combined Cycle | 306 | 140076 | 140076 |  |  |  | 334 | 194317 | 194317 | 2395940 | 188872 |  | 2207067 |  | 2395940 |  | 0 | [8 empty] | 675 |  | (DC) Dry Cooling |  | DC | Dry/Hybrid |  |  |  |  | OP | 12 | 2010 | 12 | 2010 | OP | 12 | 2010 | 12 | 2010 | OP | 12 | 2010 | 12 | 2010 | N | NG | CC | Y | Electric Utility | 1 | 3 | 2 | 1 | 1C MB MG
14328 | CA | 56532 | Colusa Generating Station | 2015 | 10 | Many | Many | ACC1 | Natural Gas Fired Combined Cycle | 306 | 105928 | 105928 |  |  |  | 334 | 150709 | 150709 | 1846939 | 142409 |  | 1704530 |  | 1846939 |  | 0 | [8 empty] | 555 |  | (DC) Dry Cooling |  | DC | Dry/Hybrid |  |  |  |  | OP | 12 | 2010 | 12 | 2010 | OP | 12 | 2010 | 12 | 2010 | OP | 12 | 2010 | 12 | 2010 | N | NG | CC | Y | Electric Utility | 1 | 3 | 2 | 1 | 1C MB MG
14328 | CA | 56532 | Colusa Generating Station | 2015 | 11 | Many | Many | ACC1 | Natural Gas Fired Combined Cycle | 306 | 133483 | 133483 |  |  |  | 334 | 196783 | 196783 | 2349295 | 158833 |  | 2190462 |  | 2349295 |  | 0 | [8 empty] | 665 |  | (DC) Dry Cooling |  | DC | Dry/Hybrid |  |  |  |  | OP | 12 | 2010 | 12 | 2010 | OP | 12 | 2010 | 12 | 2010 | OP | 12 | 2010 | 12 | 2010 | N | NG | CC | Y | Electric Utility | 1 | 3 | 2 | 1 | 1C MB MG
14328 | CA | 56532 | Colusa Generating Station | 2015 | 12 | Many | Many | ACC1 | Natural Gas Fired Combined Cycle | 306 | 145622 | 145622 |  |  |  | 334 | 218156 | 218156 | 2579619 | 165145 |  | 2414474 |  | 2579619 |  | 0 | [8 empty] | 715 |  | (DC) Dry Cooling |  | DC | Dry/Hybrid |  |  |  |  | OP | 12 | 2010 | 12 | 2010 | OP | 12 | 2010 | 12 | 2010 | OP | 12 | 2010 | 12 | 2010 | N | NG | CC | Y | Electric Utility | 1 | 3 | 2 | 1 | 1C MB MG
17698 | AR | 56564 | John W Turk Jr Power Plant | 2015 | 1 | 1 | 1 | 1 | Conventional Steam Coal | 609 | 412452 | 389105 | [6 empty] | 3512571 | 3512571 |  |  | 3505585 | 6986 |  |  |  |  | 158.84 | 135.35 | 408 | 348 | 45 | 39 | 726 |  | (RI) Recirculate: Induced Draft |  | RI | Closed | Fresh | Surface | Little Arkansas River | Little Arkansas River | OP | 12 | 2012 | 12 | 2012 | OP | 12 | 2012 | 12 | 2012 | OP | 12 | 2012 | 12 | 2012 | N | SUB | ST | N/A | Electric Utility | 1 | 1 | 1 | 1 | Simple
17698 | AR | 56564 | John W Turk Jr Power Plant | 2015 | 2 | 1 | 1 | 1 | Conventional Steam Coal | 609 | 376303 | 354614 | [6 empty] | 3189947 | 3189947 |  |  | 3189663 | 284 |  |  |  |  | 139.14 | 118.98 | 392 | 336 | 44 | 37 | 672 |  | (RI) Recirculate: Induced Draft |  | RI | Closed | Fresh | Surface | Little Arkansas River | Little Arkansas River | OP | 12 | 2012 | 12 | 2012 | OP | 12 | 2012 | 12 | 2012 | OP | 12 | 2012 | 12 | 2012 | N | SUB | ST | N/A | Electric Utility | 1 | 1 | 1 | 1 | Simple
17698 | AR | 56564 | John W Turk Jr Power Plant | 2015 | 3 | 1 | 1 | 1 | Conventional Steam Coal | 609 | 390554 | 368166 | [6 empty] | 3369273 | 3369273 |  |  | 3361453 | 7820 |  |  |  |  | 140.5 | 113.9 | 382 | 309 | 42 | 34 | 705 |  | (RI) Recirculate: Induced Draft |  | RI | Closed | Fresh | Surface | Little Arkansas River | Little Arkansas River | OP | 12 | 2012 | 12 | 2012 | OP | 12 | 2012 | 12 | 2012 | OP | 12 | 2012 | 12 | 2012 | N | SUB | ST | N/A | Electric Utility | 1 | 1 | 1 | 1 | Simple
17698 | AR | 56564 | John W Turk Jr Power Plant | 2015 | 4 | 1 | 1 | 1 | Conventional Steam Coal | 609 | 406872 | 384067 | [6 empty] | 3438598 | 3438598 |  |  | 3438093 | 505 |  |  |  |  | 193.24 | 160.84 | 503 | 419 | 56 | 47 | 720 |  | (RI) Recirculate: Induced Draft |  | RI | Closed | Fresh | Surface | Little Arkansas River | Little Arkansas River | OP | 12 | 2012 | 12 | 2012 | OP | 12 | 2012 | 12 | 2012 | OP | 12 | 2012 | 12 | 2012 | N | SUB | ST | N/A | Electric Utility | 1 | 1 | 1 | 1 | Simple
17698 | AR | 56564 | John W Turk Jr Power Plant | 2015 | 5 | 1 | 1 | 1 | Conventional Steam Coal | 609 | 214589 | 201701 | [6 empty] | 1850306 | 1850306 |  |  | 1836065 | 14240 |  |  |  |  | 112.93 | 87.01 | 560 | 431 | 61 | 47 | 430 |  | (RI) Recirculate: Induced Draft |  | RI | Closed | Fresh | Surface | Little Arkansas River | Little Arkansas River | OP | 12 | 2012 | 12 | 2012 | OP | 12 | 2012 | 12 | 2012 | OP | 12 | 2012 | 12 | 2012 | N | SUB | ST | N/A | Electric Utility | 1 | 1 | 1 | 1 | Simple
17698 | AR | 56564 | John W Turk Jr Power Plant | 2015 | 6 | 1 | 1 | 1 | Conventional Steam Coal | 609 | 338759 | 317622 | [6 empty] | 2945016 | 2945016 |  |  | 2944191 | 825 |  |  |  |  | 211.86 | 174.36 | 667 | 549 | 72 | 59 | 720 |  | (RI) Recirculate: Induced Draft |  | RI | Closed | Fresh | Surface | Little Arkansas River | Little Arkansas River | OP | 12 | 2012 | 12 | 2012 | OP | 12 | 2012 | 12 | 2012 | OP | 12 | 2012 | 12 | 2012 | N | SUB | ST | N/A | Electric Utility | 1 | 1 | 1 | 1 | Simple
17698 | AR | 56564 | John W Turk Jr Power Plant | 2015 | 7 | 1 | 1 | 1 | Conventional Steam Coal | 609 | 417528 | 393181 | [6 empty] | 3590583 | 3590583 |  |  | 3589785 | 797 |  |  |  |  | 191.299 | 151.309 | 487 | 385 | 53 | 42 | 744 |  | (RI) Recirculate: Induced Draft |  | RI | Closed | Fresh | Surface | Little Arkansas River | Little Arkansas River | OP | 12 | 2012 | 12 | 2012 | OP | 12 | 2012 | 12 | 2012 | OP | 12 | 2012 | 12 | 2012 | N | SUB | ST | N/A | Electric Utility | 1 | 1 | 1 | 1 | Simple
17698 | AR | 56564 | John W Turk Jr Power Plant | 2015 | 8 | 1 | 1 | 1 | Conventional Steam Coal | 609 | 238647 | 224007 | [6 empty] | 2056004 | 2056004 |  |  | 2045615 | 10390 |  |  |  |  | 148.65 | 123.45 | 664 | 551 | 72 | 60 | 473 |  | (RI) Recirculate: Induced Draft |  | RI | Closed | Fresh | Surface | Little Arkansas River | Little Arkansas River | OP | 12 | 2012 | 12 | 2012 | OP | 12 | 2012 | 12 | 2012 | OP | 12 | 2012 | 12 | 2012 | N | SUB | ST | N/A | Electric Utility | 1 | 1 | 1 | 1 | Simple
17698 | AR | 56564 | John W Turk Jr Power Plant | 2015 | 9 | 1 | 1 | 1 | Conventional Steam Coal | 609 | 307709 | 289531 | [6 empty] | 2653953 | 2653953 |  |  | 2646151 | 7802 |  |  |  |  | 219.66 | 185.73 | 759 | 641 | 83 | 70 | 593 |  | (RI) Recirculate: Induced Draft |  | RI | Closed | Fresh | Surface | Little Arkansas River | Little Arkansas River | OP | 12 | 2012 | 12 | 2012 | OP | 12 | 2012 | 12 | 2012 | OP | 12 | 2012 | 12 | 2012 | N | SUB | ST | N/A | Electric Utility | 1 | 1 | 1 | 1 | Simple
17698 | AR | 56564 | John W Turk Jr Power Plant | 2015 | 10 | 1 | 1 | 1 | Conventional Steam Coal | 609 | 0 | 0 | [6 empty] | 68 | 68 |  |  | 0 | 68 | [10 empty] | 0 |  | (RI) Recirculate: Induced Draft |  | RI | Closed | Fresh | Surface | Little Arkansas River | Little Arkansas River | OP | 12 | 2012 | 12 | 2012 | OP | 12 | 2012 | 12 | 2012 | OP | 12 | 2012 | 12 | 2012 | N | SUB | ST | N/A | Electric Utility | 1 | 1 | 1 | 1 | Simple
17698 | AR | 56564 | John W Turk Jr Power Plant | 2015 | 11 | 1 | 1 | 1 | Conventional Steam Coal | 609 | 28380 | 26582 | [6 empty] | 265521 | 265521 |  |  | 252849 | 12673 |  |  |  |  | 6.76 | 1.8 | 254 | 68 | 25 | 7 | 62 |  | (RI) Recirculate: Induced Draft |  | RI | Closed | Fresh | Surface | Little Arkansas River | Little Arkansas River | OP | 12 | 2012 | 12 | 2012 | OP | 12 | 2012 | 12 | 2012 | OP | 12 | 2012 | 12 | 2012 | N | SUB | ST | N/A | Electric Utility | 1 | 1 | 1 | 1 | Simple
17698 | AR | 56564 | John W Turk Jr Power Plant | 2015 | 12 | 1 | 1 | 1 | Conventional Steam Coal | 609 | 302442 | 281740 | [6 empty] | 2669391 | 2669391 |  |  | 2668198 | 1193 |  |  |  |  | 119.13 | 90.29 | 423 | 320 | 45 | 34 | 744 |  | (RI) Recirculate: Induced Draft |  | RI | Closed | Fresh | Surface | Little Arkansas River | Little Arkansas River | OP | 12 | 2012 | 12 | 2012 | OP | 12 | 2012 | 12 | 2012 | OP | 12 | 2012 | 12 | 2012 | N | SUB | ST | N/A | Electric Utility | 1 | 1 | 1 | 1 | Simple
17698 | LA | 56565 | J Lamar Stall Unit | 2015 | 1 | Many | Many | PLANT | Natural Gas Fired Combined Cycle | 187 | 125103 | 125103 |  |  |  | 320 | 221010 | 221010 | 2455306 | 0 |  | 2455306 |  | 2455306 |  |  |  |  | 92.965 | 47.224 | 743 | 377 |  |  | 682 | 25 | (RI) Recirculate: Induced Draft |  | RI | Closed | Fresh | Surface | Cross Bayou | Cross Bayou | OP | 6 | 2010 | 6 | 2010 | OP | 6 | 2010 | 6 | 2010 | OP | 6 | 2010 | 6 | 2010 | N | NG | CC | N/A | Electric Utility | 3 | 3 | 2 | 1 | 1C MB MG
17698 | LA | 56565 | J Lamar Stall Unit | 2015 | 2 | Many | Many | PLANT | Natural Gas Fired Combined Cycle | 187 | 119917 | 119917 |  |  |  | 320 | 206305 | 206305 | 2298522 | 0 |  | 2298522 |  | 2298522 |  |  |  |  | 94.324 | 49.489 | 787 | 413 |  |  | 672 | 25 | (RI) Recirculate: Induced Draft |  | RI | Closed | Fresh | Surface | Cross Bayou | Cross Bayou | OP | 6 | 2010 | 6 | 2010 | OP | 6 | 2010 | 6 | 2010 | OP | 6 | 2010 | 6 | 2010 | N | NG | CC | N/A | Electric Utility | 3 | 3 | 2 | 1 | 1C MB MG
17698 | LA | 56565 | J Lamar Stall Unit | 2015 | 3 | Many | Many | PLANT | Natural Gas Fired Combined Cycle | 187 | 133012 | 133012 |  |  |  | 320 | 226741 | 226741 | 2514607 | 0 |  | 2514607 |  | 2514607 |  |  |  |  | 112.125 | 59.437 | 843 | 447 |  |  | 743 | 25 | (RI) Recirculate: Induced Draft |  | RI | Closed | Fresh | Surface | Cross Bayou | Cross Bayou | OP | 6 | 2010 | 6 | 2010 | OP | 6 | 2010 | 6 | 2010 | OP | 6 | 2010 | 6 | 2010 | N | NG | CC | N/A | Electric Utility | 3 | 3 | 2 | 1 | 1C MB MG
17698 | LA | 56565 | J Lamar Stall Unit | 2015 | 4 | Many | Many | PLANT | Natural Gas Fired Combined Cycle | 187 | 116958 | 116958 |  |  |  | 320 | 196361 | 196361 | 2199330 | 0 |  | 2199330 |  | 2199330 |  |  |  |  | 104.556 | 56.283 | 894 | 481 |  |  | 712 | 25 | (RI) Recirculate: Induced Draft |  | RI | Closed | Fresh | Surface | Cross Bayou | Cross Bayou | OP | 6 | 2010 | 6 | 2010 | OP | 6 | 2010 | 6 | 2010 | OP | 6 | 2010 | 6 | 2010 | N | NG | CC | N/A | Electric Utility | 3 | 3 | 2 | 1 | 1C MB MG
17698 | LA | 56565 | J Lamar Stall Unit | 2015 | 5 | Many | Many | PLANT | Natural Gas Fired Combined Cycle | 187 | 83313 | 83313 |  |  |  | 320 | 140458 | 140458 | 1617100 | 0 |  | 1617100 |  | 1617100 |  |  |  |  | 92.906 | 44.12 | 1115 | 530 |  |  | 744 | 25 | (RI) Recirculate: Induced Draft |  | RI | Closed | Fresh | Surface | Cross Bayou | Cross Bayou | OP | 6 | 2010 | 6 | 2010 | OP | 6 | 2010 | 6 | 2010 | OP | 6 | 2010 | 6 | 2010 | N | NG | CC | N/A | Electric Utility | 3 | 3 | 2 | 1 | 1C MB MG
17698 | LA | 56565 | J Lamar Stall Unit | 2015 | 6 | Many | Many | PLANT | Natural Gas Fired Combined Cycle | 187 | 116480 | 116480 |  |  |  | 320 | 188692 | 188692 | 2195509 | 0 |  | 2195509 |  | 2195509 |  |  |  |  | 111.646 | 61.269 | 958 | 526 |  |  | 719 | 25 | (RI) Recirculate: Induced Draft |  | RI | Closed | Fresh | Surface | Cross Bayou | Cross Bayou | OP | 6 | 2010 | 6 | 2010 | OP | 6 | 2010 | 6 | 2010 | OP | 6 | 2010 | 6 | 2010 | N | NG | CC | N/A | Electric Utility | 3 | 3 | 2 | 1 | 1C MB MG
17698 | LA | 56565 | J Lamar Stall Unit | 2015 | 7 | Many | Many | PLANT | Natural Gas Fired Combined Cycle | 187 | 132371 | 132371 |  |  |  | 320 | 213855 | 213855 | 2472428 | 0 |  | 2472428 |  | 2472428 |  |  |  |  | 124.686 | 69.841 | 942 | 528 |  |  | 744 | 25 | (RI) Recirculate: Induced Draft |  | RI | Closed | Fresh | Surface | Cross Bayou | Cross Bayou | OP | 6 | 2010 | 6 | 2010 | OP | 6 | 2010 | 6 | 2010 | OP | 6 | 2010 | 6 | 2010 | N | NG | CC | N/A | Electric Utility | 3 | 3 | 2 | 1 | 1C MB MG
17698 | LA | 56565 | J Lamar Stall Unit | 2015 | 8 | Many | Many | PLANT | Natural Gas Fired Combined Cycle | 187 | 125042 | 125042 |  |  |  | 320 | 199472 | 199472 | 2315280 | 0 |  | 2315280 |  | 2315280 |  |  |  |  | 116.496 | 66.271 | 932 | 530 |  |  | 744 | 25 | (RI) Recirculate: Induced Draft |  | RI | Closed | Fresh | Surface | Cross Bayou | Cross Bayou | OP | 6 | 2010 | 6 | 2010 | OP | 6 | 2010 | 6 | 2010 | OP | 6 | 2010 | 6 | 2010 | N | NG | CC | N/A | Electric Utility | 3 | 3 | 2 | 1 | 1C MB MG
17698 | LA | 56565 | J Lamar Stall Unit | 2015 | 9 | Many | Many | PLANT | Natural Gas Fired Combined Cycle | 187 | 118159 | 118159 |  |  |  | 320 | 186081 | 186081 | 2173542 | 0 |  | 2173542 |  | 2173542 |  |  |  |  | 105.201 | 60.322 | 890 | 511 |  |  | 720 | 25 | (RI) Recirculate: Induced Draft |  | RI | Closed | Fresh | Surface | Cross Bayou | Cross Bayou | OP | 6 | 2010 | 6 | 2010 | OP | 6 | 2010 | 6 | 2010 | OP | 6 | 2010 | 6 | 2010 | N | NG | CC | N/A | Electric Utility | 3 | 3 | 2 | 1 | 1C MB MG
17698 | LA | 56565 | J Lamar Stall Unit | 2015 | 10 | Many | Many | PLANT | Natural Gas Fired Combined Cycle | 187 | 131980 | 131980 |  |  |  | 320 | 214484 | 214484 | 2459876 | 0 |  | 2459876 |  | 2459876 |  |  |  |  | 110.612 | 63.591 | 838 | 482 |  |  | 744 | 25 | (RI) Recirculate: Induced Draft |  | RI | Closed | Fresh | Surface | Cross Bayou | Cross Bayou | OP | 6 | 2010 | 6 | 2010 | OP | 6 | 2010 | 6 | 2010 | OP | 6 | 2010 | 6 | 2010 | N | NG | CC | N/A | Electric Utility | 3 | 3 | 2 | 1 | 1C MB MG
17698 | LA | 56565 | J Lamar Stall Unit | 2015 | 11 | Many | Many | PLANT | Natural Gas Fired Combined Cycle | 187 | 58903 | 58903 |  |  |  | 320 | 98985 | 98985 | 1080519 | 0 |  | 1080519 |  | 1080519 |  |  |  |  | 27.525 | 10.458 | 467 | 178 |  |  | 314 | 25 | (RI) Recirculate: Induced Draft |  | RI | Closed | Fresh | Surface | Cross Bayou | Cross Bayou | OP | 6 | 2010 | 6 | 2010 | OP | 6 | 2010 | 6 | 2010 | OP | 6 | 2010 | 6 | 2010 | N | NG | CC | N/A | Electric Utility | 3 | 3 | 2 | 1 | 1C MB MG
17698 | LA | 56565 | J Lamar Stall Unit | 2015 | 12 | Many | Many | PLANT | Natural Gas Fired Combined Cycle | 187 | 86766 | 86766 |  |  |  | 320 | 148258 | 148258 | 1708046 | 0 |  | 1708046 |  | 1708046 |  |  |  |  | 44.732 | 23.026 | 516 | 265 |  |  | 437 | 25 | (RI) Recirculate: Induced Draft |  | RI | Closed | Fresh | Surface | Cross Bayou | Cross Bayou | OP | 6 | 2010 | 6 | 2010 | OP | 6 | 2010 | 6 | 2010 | OP | 6 | 2010 | 6 | 2010 | N | NG | CC | N/A | Electric Utility | 3 | 3 | 2 | 1 | 1C MB MG
19545 | WY | 56596 | Wygen III | 2015 | 1 | 5 | 1 | 5 | Conventional Steam Coal | 100 | 83328 | 75177 | [6 empty] | 867389 | 867389 |  |  | 865598 | 1792 | [10 empty] | 735 |  | (DC) Dry Cooling |  | DC | Dry/Hybrid |  |  |  |  | OP | 4 | 2010 | 4 | 2010 | OP | 4 | 2010 | 4 | 2010 | OP | 4 | 2010 | 4 | 2010 | N | SUB | ST | N/A | Electric Utility | 1 | 1 | 1 | 1 | Simple
19545 | WY | 56596 | Wygen III | 2015 | 2 | 5 | 1 | 5 | Conventional Steam Coal | 100 | 75927 | 68657 | [6 empty] | 790951 | 790951 |  |  | 790904 | 46 | [10 empty] | 672 |  | (DC) Dry Cooling |  | DC | Dry/Hybrid |  |  |  |  | OP | 4 | 2010 | 4 | 2010 | OP | 4 | 2010 | 4 | 2010 | OP | 4 | 2010 | 4 | 2010 | N | SUB | ST | N/A | Electric Utility | 1 | 1 | 1 | 1 | Simple
19545 | WY | 56596 | Wygen III | 2015 | 3 | 5 | 1 | 5 | Conventional Steam Coal | 100 | 82081 | 74040 | [6 empty] | 856504 | 856504 |  |  | 856409 | 96 | [10 empty] | 743 |  | (DC) Dry Cooling |  | DC | Dry/Hybrid |  |  |  |  | OP | 4 | 2010 | 4 | 2010 | OP | 4 | 2010 | 4 | 2010 | OP | 4 | 2010 | 4 | 2010 | N | SUB | ST | N/A | Electric Utility | 1 | 1 | 1 | 1 | Simple
19545 | WY | 56596 | Wygen III | 2015 | 4 | 5 | 1 | 5 | Conventional Steam Coal | 100 | 56956 | 50911 | [6 empty] | 596376 | 596376 |  |  | 593578 | 2798 | [10 empty] | 548 |  | (DC) Dry Cooling |  | DC | Dry/Hybrid |  |  |  |  | OP | 4 | 2010 | 4 | 2010 | OP | 4 | 2010 | 4 | 2010 | OP | 4 | 2010 | 4 | 2010 | N | SUB | ST | N/A | Electric Utility | 1 | 1 | 1 | 1 | Simple
19545 | WY | 56596 | Wygen III | 2015 | 5 | 5 | 1 | 5 | Conventional Steam Coal | 100 | 83804 | 75707 | [6 empty] | 870162 | 870162 |  |  | 870053 | 109 | [10 empty] | 744 |  | (DC) Dry Cooling |  | DC | Dry/Hybrid |  |  |  |  | OP | 4 | 2010 | 4 | 2010 | OP | 4 | 2010 | 4 | 2010 | OP | 4 | 2010 | 4 | 2010 | N | SUB | ST | N/A | Electric Utility | 1 | 1 | 1 | 1 | Simple
19545 | WY | 56596 | Wygen III | 2015 | 6 | 5 | 1 | 5 | Conventional Steam Coal | 100 | 77931 | 70038 | [6 empty] | 808796 | 808796 |  |  | 805164 | 3632 | [10 empty] | 688 |  | (DC) Dry Cooling |  | DC | Dry/Hybrid |  |  |  |  | OP | 4 | 2010 | 4 | 2010 | OP | 4 | 2010 | 4 | 2010 | OP | 4 | 2010 | 4 | 2010 | N | SUB | ST | N/A | Electric Utility | 1 | 1 | 1 | 1 | Simple
19545 | WY | 56596 | Wygen III | 2015 | 7 | 5 | 1 | 5 | Conventional Steam Coal | 100 | 82483 | 74063 | [6 empty] | 852154 | 852154 |  |  | 850320 | 1834 | [10 empty] | 731 |  | (DC) Dry Cooling |  | DC | Dry/Hybrid |  |  |  |  | OP | 4 | 2010 | 4 | 2010 | OP | 4 | 2010 | 4 | 2010 | OP | 4 | 2010 | 4 | 2010 | N | SUB | ST | N/A | Electric Utility | 1 | 1 | 1 | 1 | Simple
19545 | WY | 56596 | Wygen III | 2015 | 8 | 5 | 1 | 5 | Conventional Steam Coal | 100 | 80551 | 72174 | [6 empty] | 834672 | 834672 |  |  | 834380 | 292 | [10 empty] | 744 |  | (DC) Dry Cooling |  | DC | Dry/Hybrid |  |  |  |  | OP | 4 | 2010 | 4 | 2010 | OP | 4 | 2010 | 4 | 2010 | OP | 4 | 2010 | 4 | 2010 | N | SUB | ST | N/A | Electric Utility | 1 | 1 | 1 | 1 | Simple
19545 | WY | 56596 | Wygen III | 2015 | 9 | 5 | 1 | 5 | Conventional Steam Coal | 100 | 75368 | 67805 | [6 empty] | 776813 | 776813 |  |  | 776696 | 117 | [10 empty] | 720 |  | (DC) Dry Cooling |  | DC | Dry/Hybrid |  |  |  |  | OP | 4 | 2010 | 4 | 2010 | OP | 4 | 2010 | 4 | 2010 | OP | 4 | 2010 | 4 | 2010 | N | SUB | ST | N/A | Electric Utility | 1 | 1 | 1 | 1 | Simple
19545 | WY | 56596 | Wygen III | 2015 | 10 | 5 | 1 | 5 | Conventional Steam Coal | 100 | 39607 | 35080 | [6 empty] | 420318 | 420318 |  |  | 408586 | 11732 | [10 empty] | 375 |  | (DC) Dry Cooling |  | DC | Dry/Hybrid |  |  |  |  | OP | 4 | 2010 | 4 | 2010 | OP | 4 | 2010 | 4 | 2010 | OP | 4 | 2010 | 4 | 2010 | N | SUB | ST | N/A | Electric Utility | 1 | 1 | 1 | 1 | Simple
19545 | WY | 56596 | Wygen III | 2015 | 11 | 5 | 1 | 5 | Conventional Steam Coal | 100 | 37484 | 33588 | [6 empty] | 399641 | 399641 |  |  | 389765 | 9876 | [10 empty] | 345 |  | (DC) Dry Cooling |  | DC | Dry/Hybrid |  |  |  |  | OP | 4 | 2010 | 4 | 2010 | OP | 4 | 2010 | 4 | 2010 | OP | 4 | 2010 | 4 | 2010 | N | SUB | ST | N/A | Electric Utility | 1 | 1 | 1 | 1 | Simple
19545 | WY | 56596 | Wygen III | 2015 | 12 | 5 | 1 | 5 | Conventional Steam Coal | 100 | 84806 | 76562 | [6 empty] | 877412 | 877412 |  |  | 876493 | 919 | [10 empty] | 741 |  | (DC) Dry Cooling |  | DC | Dry/Hybrid |  |  |  |  | OP | 4 | 2010 | 4 | 2010 | OP | 4 | 2010 | 4 | 2010 | OP | 4 | 2010 | 4 | 2010 | N | SUB | ST | N/A | Electric Utility | 1 | 1 | 1 | 1 | Simple
1307 | WY | 56609 | Dry Fork Station | 2015 | 1 | 01 | 1 | ACC | Conventional Steam Coal | 380 | 321129 | 293185 | [6 empty] | 3175010 | 3175010 |  |  | 3174461 |  | 549 | [9 empty] | 744 |  | (DC) Dry Cooling |  | DC | Dry/Hybrid |  |  |  |  | OP | 11 | 2011 | 11 | 2011 | OP | 11 | 2011 | 11 | 2011 | OP | 11 | 2011 | 11 | 2011 | N | SUB | ST | N/A | Electric Utility | 1 | 1 | 1 | 1 | Simple
1307 | WY | 56609 | Dry Fork Station | 2015 | 2 | 01 | 1 | ACC | Conventional Steam Coal | 380 | 224343 | 204610 | [6 empty] | 2153126 | 2153126 |  |  | 2144902 |  | 8224 | [9 empty] | 532 |  | (DC) Dry Cooling |  | DC | Dry/Hybrid |  |  |  |  | OP | 11 | 2011 | 11 | 2011 | OP | 11 | 2011 | 11 | 2011 | OP | 11 | 2011 | 11 | 2011 | N | SUB | ST | N/A | Electric Utility | 1 | 1 | 1 | 1 | Simple
1307 | WY | 56609 | Dry Fork Station | 2015 | 3 | 01 | 1 | ACC | Conventional Steam Coal | 380 | 297797 | 271703 | [6 empty] | 2893776 | 2893776 |  |  | 2891133 |  | 2643 | [9 empty] | 698 |  | (DC) Dry Cooling |  | DC | Dry/Hybrid |  |  |  |  | OP | 11 | 2011 | 11 | 2011 | OP | 11 | 2011 | 11 | 2011 | OP | 11 | 2011 | 11 | 2011 | N | SUB | ST | N/A | Electric Utility | 1 | 1 | 1 | 1 | Simple
1307 | WY | 56609 | Dry Fork Station | 2015 | 4 | 01 | 1 | ACC | Conventional Steam Coal | 380 | 318168 | 274870 | [6 empty] | 2928173 | 2928173 |  |  | 2927625 |  | 549 | [9 empty] | 720 |  | (DC) Dry Cooling |  | DC | Dry/Hybrid |  |  |  |  | OP | 11 | 2011 | 11 | 2011 | OP | 11 | 2011 | 11 | 2011 | OP | 11 | 2011 | 11 | 2011 | N | SUB | ST | N/A | Electric Utility | 1 | 1 | 1 | 1 | Simple
1307 | WY | 56609 | Dry Fork Station | 2015 | 5 | 01 | 1 | ACC | Conventional Steam Coal | 380 | 318168 | 290714 | [6 empty] | 3107155 | 3107155 |  |  | 3107028 |  | 127 | [9 empty] | 744 |  | (DC) Dry Cooling |  | DC | Dry/Hybrid |  |  |  |  | OP | 11 | 2011 | 11 | 2011 | OP | 11 | 2011 | 11 | 2011 | OP | 11 | 2011 | 11 | 2011 | N | SUB | ST | N/A | Electric Utility | 1 | 1 | 1 | 1 | Simple
1307 | WY | 56609 | Dry Fork Station | 2015 | 6 | 01 | 1 | ACC | Conventional Steam Coal | 380 | 303789 | 274870 | [6 empty] | 2913607 | 2913607 |  |  | 2912292 |  | 1316 | [9 empty] | 714 |  | (DC) Dry Cooling |  | DC | Dry/Hybrid |  |  |  |  | OP | 11 | 2011 | 11 | 2011 | OP | 11 | 2011 | 11 | 2011 | OP | 11 | 2011 | 11 | 2011 | N | SUB | ST | N/A | Electric Utility | 1 | 1 | 1 | 1 | Simple
1307 | WY | 56609 | Dry Fork Station | 2015 | 7 | 01 | 1 | ACC | Conventional Steam Coal | 380 | 322633 | 291446 | [6 empty] | 3153172 | 3153172 |  |  | 3151803 |  | 1369 | [9 empty] | 744 |  | (DC) Dry Cooling |  | DC | Dry/Hybrid |  |  |  |  | OP | 11 | 2011 | 11 | 2011 | OP | 11 | 2011 | 11 | 2011 | OP | 11 | 2011 | 11 | 2011 | N | SUB | ST | N/A | Electric Utility | 1 | 1 | 1 | 1 | Simple
1307 | WY | 56609 | Dry Fork Station | 2015 | 8 | 01 | 1 | ACC | Conventional Steam Coal | 380 | 322863 | 291181 | [6 empty] | 3182981 | 3182981 |  |  | 3182882 |  | 100 | [9 empty] | 744 |  | (DC) Dry Cooling |  | DC | Dry/Hybrid |  |  |  |  | OP | 11 | 2011 | 11 | 2011 | OP | 11 | 2011 | 11 | 2011 | OP | 11 | 2011 | 11 | 2011 | N | SUB | ST | N/A | Electric Utility | 1 | 1 | 1 | 1 | Simple
1307 | WY | 56609 | Dry Fork Station | 2015 | 9 | 01 | 1 | ACC | Conventional Steam Coal | 380 | 236634 | 214021 | [6 empty] | 2422869 | 2422869 |  |  | 2418152 |  | 4717 | [9 empty] | 576 |  | (DC) Dry Cooling |  | DC | Dry/Hybrid |  |  |  |  | OP | 11 | 2011 | 11 | 2011 | OP | 11 | 2011 | 11 | 2011 | OP | 11 | 2011 | 11 | 2011 | N | SUB | ST | N/A | Electric Utility | 1 | 1 | 1 | 1 | Simple
1307 | WY | 56609 | Dry Fork Station | 2015 | 10 | 01 | 1 | ACC | Conventional Steam Coal | 380 | 257558 | 234387 | [6 empty] | 2400043 | 2400043 |  |  | 2390783 |  | 9260 | [9 empty] | 613 |  | (DC) Dry Cooling |  | DC | Dry/Hybrid |  |  |  |  | OP | 11 | 2011 | 11 | 2011 | OP | 11 | 2011 | 11 | 2011 | OP | 11 | 2011 | 11 | 2011 | N | SUB | ST | N/A | Electric Utility | 1 | 1 | 1 | 1 | Simple
1307 | WY | 56609 | Dry Fork Station | 2015 | 11 | 01 | 1 | ACC | Conventional Steam Coal | 380 | 258733 | 236338 | [6 empty] | 2427599 | 2427599 |  |  | 2420813 |  | 6786 | [9 empty] | 608 |  | (DC) Dry Cooling |  | DC | Dry/Hybrid |  |  |  |  | OP | 11 | 2011 | 11 | 2011 | OP | 11 | 2011 | 11 | 2011 | OP | 11 | 2011 | 11 | 2011 | N | SUB | ST | N/A | Electric Utility | 1 | 1 | 1 | 1 | Simple
1307 | WY | 56609 | Dry Fork Station | 2015 | 12 | 01 | 1 | ACC | Conventional Steam Coal | 380 | 310522 | 283290 | [6 empty] | 3008581 | 3008581 |  |  | 3006122 |  | 2459 | [9 empty] | 739 |  | (DC) Dry Cooling |  | DC | Dry/Hybrid |  |  |  |  | OP | 11 | 2011 | 11 | 2011 | OP | 11 | 2011 | 11 | 2011 | OP | 11 | 2011 | 11 | 2011 | N | SUB | ST | N/A | Electric Utility | 1 | 1 | 1 | 1 | Simple
1307 | SD | 56610 | Deer Creek Station | 2015 | 1 | Many | U1HRSG | U1ACC | Natural Gas Fired Combined Cycle | 150 | 20244 | 19698 |  |  |  | 140 | 43924 | 42740 | 481383 | 2237 |  | 479146 |  | 481383 | [10 empty] | 744 |  | (DC) Dry Cooling |  | DC | Dry/Hybrid |  |  |  |  | OP | 8 | 2012 | 8 | 2012 | OP | 6 | 2012 | 6 | 2012 | OP | 6 | 2012 | 6 | 2012 | N | NG | CC | Y | Electric Utility | 1 | 2 | 1 | 1 | 1C 1B MG
1307 | SD | 56610 | Deer Creek Station | 2015 | 2 | Many | U1HRSG | U1ACC | Natural Gas Fired Combined Cycle | 150 | 18917 | 18433 |  |  |  | 140 | 41272 | 40215 | 449867 | 937 |  | 448930 |  | 449867 | [10 empty] | 672 |  | (DC) Dry Cooling |  | DC | Dry/Hybrid |  |  |  |  | OP | 8 | 2012 | 8 | 2012 | OP | 6 | 2012 | 6 | 2012 | OP | 6 | 2012 | 6 | 2012 | N | NG | CC | Y | Electric Utility | 1 | 2 | 1 | 1 | 1C 1B MG
1307 | SD | 56610 | Deer Creek Station | 2015 | 3 | Many | U1HRSG | U1ACC | Natural Gas Fired Combined Cycle | 150 | 1843 | 1783 |  |  |  | 140 | 4844 | 4688 | 56190 | 0 |  | 56190 |  | 56190 | [10 empty] | 744 |  | (DC) Dry Cooling |  | DC | Dry/Hybrid |  |  |  |  | OP | 8 | 2012 | 8 | 2012 | OP | 6 | 2012 | 6 | 2012 | OP | 6 | 2012 | 6 | 2012 | N | NG | CC | Y | Electric Utility | 1 | 2 | 1 | 1 | 1C 1B MG
1307 | SD | 56610 | Deer Creek Station | 2015 | 4 | Many | U1HRSG | U1ACC | Natural Gas Fired Combined Cycle | 150 | 10386 | 10140 |  |  |  | 140 | 21279 | 20786 | 227662 | 880 |  | 226781 |  | 227662 | [10 empty] | 720 |  | (DC) Dry Cooling |  | DC | Dry/Hybrid |  |  |  |  | OP | 8 | 2012 | 8 | 2012 | OP | 6 | 2012 | 6 | 2012 | OP | 6 | 2012 | 6 | 2012 | N | NG | CC | Y | Electric Utility | 1 | 2 | 1 | 1 | 1C 1B MG
1307 | SD | 56610 | Deer Creek Station | 2015 | 5 | Many | U1HRSG | U1ACC | Natural Gas Fired Combined Cycle | 150 | 20639 | 20117 |  |  |  | 140 | 37464 | 36517 | 432174 | 8763 |  | 423411 |  | 432174 | [10 empty] | 744 |  | (DC) Dry Cooling |  | DC | Dry/Hybrid |  |  |  |  | OP | 8 | 2012 | 8 | 2012 | OP | 6 | 2012 | 6 | 2012 | OP | 6 | 2012 | 6 | 2012 | N | NG | CC | Y | Electric Utility | 1 | 2 | 1 | 1 | 1C 1B MG
1307 | SD | 56610 | Deer Creek Station | 2015 | 6 | Many | U1HRSG | U1ACC | Natural Gas Fired Combined Cycle | 150 | 27723 | 27030 |  |  |  | 140 | 46072 | 44920 | 525610 | 29641 |  | 495969 |  | 525610 | [10 empty] | 720 |  | (DC) Dry Cooling |  | DC | Dry/Hybrid |  |  |  |  | OP | 8 | 2012 | 8 | 2012 | OP | 6 | 2012 | 6 | 2012 | OP | 6 | 2012 | 6 | 2012 | N | NG | CC | Y | Electric Utility | 1 | 2 | 1 | 1 | 1C 1B MG
1307 | SD | 56610 | Deer Creek Station | 2015 | 7 | Many | U1HRSG | U1ACC | Natural Gas Fired Combined Cycle | 150 | 35343 | 34282 |  |  |  | 140 | 53346 | 51744 | 643217 | 46908 |  | 596309 |  | 643217 | [10 empty] | 744 |  | (DC) Dry Cooling |  | DC | Dry/Hybrid |  |  |  |  | OP | 8 | 2012 | 8 | 2012 | OP | 6 | 2012 | 6 | 2012 | OP | 6 | 2012 | 6 | 2012 | N | NG | CC | Y | Electric Utility | 1 | 2 | 1 | 1 | 1C 1B MG
1307 | SD | 56610 | Deer Creek Station | 2015 | 8 | Many | U1HRSG | U1ACC | Natural Gas Fired Combined Cycle | 150 | 31835 | 30909 |  |  |  | 140 | 48140 | 46740 | 586666 | 38387 |  | 548279 |  | 586666 | [10 empty] | 744 |  | (DC) Dry Cooling |  | DC | Dry/Hybrid |  |  |  |  | OP | 8 | 2012 | 8 | 2012 | OP | 6 | 2012 | 6 | 2012 | OP | 6 | 2012 | 6 | 2012 | N | NG | CC | Y | Electric Utility | 1 | 2 | 1 | 1 | 1C 1B MG
1307 | SD | 56610 | Deer Creek Station | 2015 | 9 | Many | U1HRSG | U1ACC | Natural Gas Fired Combined Cycle | 150 | 9123 | 8846 |  |  |  | 140 | 15378 | 14911 | 182483 | 3786 |  | 178697 |  | 182483 | [10 empty] | 720 |  | (DC) Dry Cooling |  | DC | Dry/Hybrid |  |  |  |  | OP | 8 | 2012 | 8 | 2012 | OP | 6 | 2012 | 6 | 2012 | OP | 6 | 2012 | 6 | 2012 | N | NG | CC | Y | Electric Utility | 1 | 2 | 1 | 1 | 1C 1B MG
1307 | SD | 56610 | Deer Creek Station | 2015 | 10 | Many | U1HRSG | U1ACC | Natural Gas Fired Combined Cycle | 150 | 8265 | 8054 |  |  |  | 140 | 15370 | 14978 | 176453 | 2066 |  | 174387 |  | 176453 | [10 empty] | 744 |  | (DC) Dry Cooling |  | DC | Dry/Hybrid |  |  |  |  | OP | 8 | 2012 | 8 | 2012 | OP | 6 | 2012 | 6 | 2012 | OP | 6 | 2012 | 6 | 2012 | N | NG | CC | Y | Electric Utility | 1 | 2 | 1 | 1 | 1C 1B MG
1307 | SD | 56610 | Deer Creek Station | 2015 | 11 | Many | U1HRSG | U1ACC | Natural Gas Fired Combined Cycle | 150 | 14873 | 14525 |  |  |  | 140 | 30479 | 29765 | 331034 | 7140 |  | 323894 |  | 331034 | [10 empty] | 719 |  | (DC) Dry Cooling |  | DC | Dry/Hybrid |  |  |  |  | OP | 8 | 2012 | 8 | 2012 | OP | 6 | 2012 | 6 | 2012 | OP | 6 | 2012 | 6 | 2012 | N | NG | CC | Y | Electric Utility | 1 | 2 | 1 | 1 | 1C 1B MG
1307 | SD | 56610 | Deer Creek Station | 2015 | 12 | Many | U1HRSG | U1ACC | Natural Gas Fired Combined Cycle | 150 | 24853 | 24248 |  |  |  | 140 | 53767 | 52457 | 577593 | 6678 |  | 570915 |  | 577593 | [10 empty] | 744 |  | (DC) Dry Cooling |  | DC | Dry/Hybrid |  |  |  |  | OP | 8 | 2012 | 8 | 2012 | OP | 6 | 2012 | 6 | 2012 | OP | 6 | 2012 | 6 | 2012 | N | NG | CC | Y | Electric Utility | 1 | 2 | 1 | 1 | 1C 1B MG
55861 | TX | 56611 | Sandy Creek Energy Station | 2015 | 1 | S01 | S01 | CS1 | Conventional Steam Coal | 936.5 | 494889 | 466163 | [6 empty] | 4390553 | 4390553 |  |  | 4390553 | [5 empty] | 138.9 | 109.8 | 298 | 236 | 32 | 25 | 744 |  | (RI) Recirculate: Induced Draft |  | RI | Closed | Reclaimed | Discharge | WMARSS | Brazos River | OP | 5 | 2013 | 5 | 2013 | OP | 2 | 2013 | 2 | 2013 | OP | 2 | 2013 | 2 | 2013 | N | SUB | ST | N/A | IPP Non-CHP | 1 | 1 | 1 | 1 | Simple
55861 | TX | 56611 | Sandy Creek Energy Station | 2015 | 2 | S01 | S01 | CS1 | Conventional Steam Coal | 936.5 | 235812 | 221368 | [6 empty] | 2091991 | 2091991 |  |  | 2091991 | [5 empty] | 85.3 | 50.1 | 385 | 226 | 41 | 24 | 504 |  | (RI) Recirculate: Induced Draft |  | RI | Closed | Reclaimed | Discharge | WMARSS | Brazos River | OP | 5 | 2013 | 5 | 2013 | OP | 2 | 2013 | 2 | 2013 | OP | 2 | 2013 | 2 | 2013 | N | SUB | ST | N/A | IPP Non-CHP | 1 | 1 | 1 | 1 | Simple
55861 | TX | 56611 | Sandy Creek Energy Station | 2015 | 3 | S01 | S01 | CS1 | Conventional Steam Coal | 936.5 | 80738 | 75561 | [6 empty] | 716300 | 716300 |  |  | 716300 | [5 empty] | 25.6 | 19.2 | 339 | 254 | 36 | 27 | 360 |  | (RI) Recirculate: Induced Draft |  | RI | Closed | Reclaimed | Discharge | WMARSS | Brazos River | OP | 5 | 2013 | 5 | 2013 | OP | 2 | 2013 | 2 | 2013 | OP | 2 | 2013 | 2 | 2013 | N | SUB | ST | N/A | IPP Non-CHP | 1 | 1 | 1 | 1 | Simple
55861 | TX | 56611 | Sandy Creek Energy Station | 2015 | 4 | S01 | S01 | CS1 | Conventional Steam Coal | 936.5 | 395095 | 370572 | [6 empty] | 3514327 | 3514327 |  |  | 3514327 | [5 empty] | 143.6 | 107.6 | 388 | 290 | 41 | 31 | 720 |  | (RI) Recirculate: Induced Draft |  | RI | Closed | Reclaimed | Discharge | WMARSS | Brazos River | OP | 5 | 2013 | 5 | 2013 | OP | 2 | 2013 | 2 | 2013 | OP | 2 | 2013 | 2 | 2013 | N | SUB | ST | N/A | IPP Non-CHP | 1 | 1 | 1 | 1 | Simple
55861 | TX | 56611 | Sandy Creek Energy Station | 2015 | 5 | S01 | S01 | CS1 | Conventional Steam Coal | 936.5 | 22741 | 21043 | [6 empty] | 203884 | 203884 |  |  | 203884 | [5 empty] | 46.6 | 1.7 | 2215 | 81 | 229 | 8 | 744 |  | (RI) Recirculate: Induced Draft |  | RI | Closed | Reclaimed | Discharge | WMARSS | Brazos River | OP | 5 | 2013 | 5 | 2013 | OP | 2 | 2013 | 2 | 2013 | OP | 2 | 2013 | 2 | 2013 | N | SUB | ST | N/A | IPP Non-CHP | 1 | 1 | 1 | 1 | Simple
55861 | TX | 56611 | Sandy Creek Energy Station | 2015 | 6 | S01 | S01 | CS1 | Conventional Steam Coal | 936.5 | 504453 | 474221 | [6 empty] | 4474752 | 4474752 |  |  | 4474752 | [5 empty] | 197.9 | 156 | 417 | 329 | 44 | 35 | 720 |  | (RI) Recirculate: Induced Draft |  | RI | Closed | Reclaimed | Discharge | WMARSS | Brazos River | OP | 5 | 2013 | 5 | 2013 | OP | 2 | 2013 | 2 | 2013 | OP | 2 | 2013 | 2 | 2013 | N | SUB | ST | N/A | IPP Non-CHP | 1 | 1 | 1 | 1 | Simple
55861 | TX | 56611 | Sandy Creek Energy Station | 2015 | 7 | S01 | S01 | CS1 | Conventional Steam Coal | 936.5 | 560869 | 527986 | [6 empty] | 4932014 | 4932014 |  |  | 4932014 | [5 empty] | 234.4 | 184 | 444 | 348 | 48 | 37 | 744 |  | (RI) Recirculate: Induced Draft |  | RI | Closed | Reclaimed | Discharge | WMARSS | Brazos River | OP | 5 | 2013 | 5 | 2013 | OP | 2 | 2013 | 2 | 2013 | OP | 2 | 2013 | 2 | 2013 | N | SUB | ST | N/A | IPP Non-CHP | 1 | 1 | 1 | 1 | Simple
55861 | TX | 56611 | Sandy Creek Energy Station | 2015 | 8 | S01 | S01 | CS1 | Conventional Steam Coal | 936.5 | 541864 | 509813 | [6 empty] | 4768593 | 4768593 |  |  | 4768593 | [5 empty] | 230.1 | 186.3 | 451 | 365 | 48 | 39 | 744 |  | (RI) Recirculate: Induced Draft |  | RI | Closed | Reclaimed | Discharge | WMARSS | Brazos River | OP | 5 | 2013 | 5 | 2013 | OP | 2 | 2013 | 2 | 2013 | OP | 2 | 2013 | 2 | 2013 | N | SUB | ST | N/A | IPP Non-CHP | 1 | 1 | 1 | 1 | Simple
55861 | TX | 56611 | Sandy Creek Energy Station | 2015 | 9 | S01 | S01 | CS1 | Conventional Steam Coal | 936.5 | 480645 | 451150 | [6 empty] | 4252106 | 4252106 |  |  | 4252106 | [5 empty] | 196.6 | 153.8 | 436 | 341 | 46 | 36 | 720 |  | (RI) Recirculate: Induced Draft |  | RI | Closed | Reclaimed | Discharge | WMARSS | Brazos River | OP | 5 | 2013 | 5 | 2013 | OP | 2 | 2013 | 2 | 2013 | OP | 2 | 2013 | 2 | 2013 | N | SUB | ST | N/A | IPP Non-CHP | 1 | 1 | 1 | 1 | Simple
55861 | TX | 56611 | Sandy Creek Energy Station | 2015 | 10 | S01 | S01 | CS1 | Conventional Steam Coal | 936.5 | 401467 | 374654 | [6 empty] | 3605617 | 3605617 |  |  | 3605617 | [5 empty] | 153 | 114.6 | 408 | 306 | 42 | 32 | 744 |  | (RI) Recirculate: Induced Draft |  | RI | Closed | Reclaimed | Discharge | WMARSS | Brazos River | OP | 5 | 2013 | 5 | 2013 | OP | 2 | 2013 | 2 | 2013 | OP | 2 | 2013 | 2 | 2013 | N | SUB | ST | N/A | IPP Non-CHP | 1 | 1 | 1 | 1 | Simple
55861 | TX | 56611 | Sandy Creek Energy Station | 2015 | 11 | S01 | S01 | CS1 | Conventional Steam Coal | 936.5 | 0 | 0 | [6 empty] | 0 | 0 |  |  | 0 | [5 empty] | 3.8 | 0.2 |  |  |  |  | 168 |  | (RI) Recirculate: Induced Draft |  | RI | Closed | Reclaimed | Discharge | WMARSS | Brazos River | OP | 5 | 2013 | 5 | 2013 | OP | 2 | 2013 | 2 | 2013 | OP | 2 | 2013 | 2 | 2013 | N | SUB | ST | N/A | IPP Non-CHP | 1 | 1 | 1 | 1 | Simple
55861 | TX | 56611 | Sandy Creek Energy Station | 2015 | 12 | S01 | S01 | CS1 | Conventional Steam Coal | 936.5 | 0 | 0 | [6 empty] | 0 | 0 |  |  | 0 | [5 empty] | 0 | 0 |  |  |  |  | 0 |  | (RI) Recirculate: Induced Draft |  | RI | Closed | Reclaimed | Discharge | WMARSS | Brazos River | OP | 5 | 2013 | 5 | 2013 | OP | 2 | 2013 | 2 | 2013 | OP | 2 | 2013 | 2 | 2013 | N | SUB | ST | N/A | IPP Non-CHP | 1 | 1 | 1 | 1 | Simple
55924 | WV | 56671 | Longview Power Plant | 2015 | 1 | MKA01 | UHA01 | PAB | Conventional Steam Coal | 700 | 401441 | 362268 | [6 empty] | 3266592 | 3266592 |  |  | 3241134 | 25458 |  |  |  |  | 128.206 | 115.076 | 354 | 318 | 39 | 35 | 744 | 9.3 | (RI) Recirculate: Induced Draft |  | RI | Closed | Fresh | Surface | Monongahela River | zero discharge facility in WV | OP | 12 | 2011 | 12 | 2011 | OP | 12 | 2011 | 12 | 2011 | OP | 12 | 2011 | 12 | 2011 | N | BIT | ST | N/A | IPP Non-CHP | 1 | 1 | 1 | 1 | Simple
55924 | WV | 56671 | Longview Power Plant | 2015 | 2 | MKA01 | UHA01 | PAB | Conventional Steam Coal | 700 | 388441 | 350803 | [6 empty] | 3005144 | 3005144 |  |  | 2995269 | 9875 |  |  |  |  | 129.493 | 115.772 | 369 | 330 | 43 | 39 | 672 | 9.3 | (RI) Recirculate: Induced Draft |  | RI | Closed | Fresh | Surface | Monongahela River | zero discharge facility in WV | OP | 12 | 2011 | 12 | 2011 | OP | 12 | 2011 | 12 | 2011 | OP | 12 | 2011 | 12 | 2011 | N | BIT | ST | N/A | IPP Non-CHP | 1 | 1 | 1 | 1 | Simple
55924 | WV | 56671 | Longview Power Plant | 2015 | 3 | MKA01 | UHA01 | PAB | Conventional Steam Coal | 700 | 0 | 0 | [6 empty] | 0 | 0 |  |  | 0 | 0 |  |  |  |  | 21.897 | 0 |  |  |  |  | 744 | 9.3 | (RI) Recirculate: Induced Draft |  | RI | Closed | Fresh | Surface | Monongahela River | zero discharge facility in WV | OP | 12 | 2011 | 12 | 2011 | OP | 12 | 2011 | 12 | 2011 | OP | 12 | 2011 | 12 | 2011 | N | BIT | ST | N/A | IPP Non-CHP | 1 | 1 | 1 | 1 | Simple
55924 | WV | 56671 | Longview Power Plant | 2015 | 4 | MKA01 | UHA01 | PAB | Conventional Steam Coal | 700 | 0 | 0 | [6 empty] | 0 | 0 |  |  | 0 | 0 |  |  |  |  | 5.483 | 0 |  |  |  |  | 720 | 9.3 | (RI) Recirculate: Induced Draft |  | RI | Closed | Fresh | Surface | Monongahela River | zero discharge facility in WV | OP | 12 | 2011 | 12 | 2011 | OP | 12 | 2011 | 12 | 2011 | OP | 12 | 2011 | 12 | 2011 | N | BIT | ST | N/A | IPP Non-CHP | 1 | 1 | 1 | 1 | Simple
55924 | WV | 56671 | Longview Power Plant | 2015 | 5 | MKA01 | UHA01 | PAB | Conventional Steam Coal | 700 | 0 | 0 | [6 empty] | 9769 | 9769 |  |  | 0 | 9769 |  |  |  |  | 8.997 | 5.688 |  |  | 921 | 582 | 744 | 9.3 | (RI) Recirculate: Induced Draft |  | RI | Closed | Fresh | Surface | Monongahela River | zero discharge facility in WV | OP | 12 | 2011 | 12 | 2011 | OP | 12 | 2011 | 12 | 2011 | OP | 12 | 2011 | 12 | 2011 | N | BIT | ST | N/A | IPP Non-CHP | 1 | 1 | 1 | 1 | Simple
55924 | WV | 56671 | Longview Power Plant | 2015 | 6 | MKA01 | UHA01 | PAB | Conventional Steam Coal | 700 | 88880 | 80806 | [6 empty] | 1215253 | 1215253 |  |  | 896400 | 318854 |  |  |  |  | 68.31 | 50.698 | 845 | 627 | 56 | 42 | 720 | 9.3 | (RI) Recirculate: Induced Draft |  | RI | Closed | Fresh | Surface | Monongahela River | zero discharge facility in WV | OP | 12 | 2011 | 12 | 2011 | OP | 12 | 2011 | 12 | 2011 | OP | 12 | 2011 | 12 | 2011 | N | BIT | ST | N/A | IPP Non-CHP | 1 | 1 | 1 | 1 | Simple
55924 | WV | 56671 | Longview Power Plant | 2015 | 7 | MKA01 | UHA01 | PAB | Conventional Steam Coal | 700 | 500728 | 453256 | [6 empty] | 4042243 | 4042243 |  |  | 4013871 | 28372 |  |  |  |  | 206.416 | 189.24 | 455 | 418 | 51 | 47 | 744 | 9.3 | (RI) Recirculate: Induced Draft |  | RI | Closed | Fresh | Surface | Monongahela River | zero discharge facility in WV | OP | 12 | 2011 | 12 | 2011 | OP | 12 | 2011 | 12 | 2011 | OP | 12 | 2011 | 12 | 2011 | N | BIT | ST | N/A | IPP Non-CHP | 1 | 1 | 1 | 1 | Simple
55924 | WV | 56671 | Longview Power Plant | 2015 | 8 | MKA01 | UHA01 | PAB | Conventional Steam Coal | 700 | 414815 | 373457 | [6 empty] | 3356756 | 3356756 |  |  | 3301156 | 55600 |  |  |  |  | 179.329 | 159.999 | 480 | 428 | 53 | 48 | 744 | 9.3 | (RI) Recirculate: Induced Draft |  | RI | Closed | Fresh | Surface | Monongahela River | zero discharge facility in WV | OP | 12 | 2011 | 12 | 2011 | OP | 12 | 2011 | 12 | 2011 | OP | 12 | 2011 | 12 | 2011 | N | BIT | ST | N/A | IPP Non-CHP | 1 | 1 | 1 | 1 | Simple
55924 | WV | 56671 | Longview Power Plant | 2015 | 9 | MKA01 | UHA01 | PAB | Conventional Steam Coal | 700 | 544576 | 490563 | [6 empty] | 4265956 | 4265956 |  |  | 4248742 | 17214 |  |  |  |  | 228.154 | 196.283 | 465 | 400 | 53 | 46 | 720 | 9.3 | (RI) Recirculate: Induced Draft |  | RI | Closed | Fresh | Surface | Monongahela River | zero discharge facility in WV | OP | 12 | 2011 | 12 | 2011 | OP | 12 | 2011 | 12 | 2011 | OP | 12 | 2011 | 12 | 2011 | N | BIT | ST | N/A | IPP Non-CHP | 1 | 1 | 1 | 1 | Simple
55924 | WV | 56671 | Longview Power Plant | 2015 | 10 | MKA01 | UHA01 | PAB | Conventional Steam Coal | 700 | 71868 | 64808 | [6 empty] | 579089 | 579089 |  |  | 575389 | 3700 |  |  |  |  | 34.798 | 23.661 | 537 | 365 | 60 | 41 | 744 | 9.3 | (RI) Recirculate: Induced Draft |  | RI | Closed | Fresh | Surface | Monongahela River | zero discharge facility in WV | OP | 12 | 2011 | 12 | 2011 | OP | 12 | 2011 | 12 | 2011 | OP | 12 | 2011 | 12 | 2011 | N | BIT | ST | N/A | IPP Non-CHP | 1 | 1 | 1 | 1 | Simple
55924 | WV | 56671 | Longview Power Plant | 2015 | 11 | MKA01 | UHA01 | PAB | Conventional Steam Coal | 700 | 406170 | 366992 | [6 empty] | 3242094 | 3242094 |  |  | 3198382 | 43712 |  |  |  |  | 150.402 | 129.647 | 410 | 353 | 46 | 40 | 720 | 9.3 | (RI) Recirculate: Induced Draft |  | RI | Closed | Fresh | Surface | Monongahela River | zero discharge facility in WV | OP | 12 | 2011 | 12 | 2011 | OP | 12 | 2011 | 12 | 2011 | OP | 12 | 2011 | 12 | 2011 | N | BIT | ST | N/A | IPP Non-CHP | 1 | 1 | 1 | 1 | Simple
55924 | WV | 56671 | Longview Power Plant | 2015 | 12 | MKA01 | UHA01 | PAB | Conventional Steam Coal | 700 | 567545 | 512756 | [6 empty] | 4527898 | 4527898 |  |  | 4523728 | 4170 |  |  |  |  | 201.833 | 179.535 | 394 | 350 | 45 | 40 | 744 | 9.3 | (RI) Recirculate: Induced Draft |  | RI | Closed | Fresh | Surface | Monongahela River | zero discharge facility in WV | OP | 12 | 2011 | 12 | 2011 | OP | 12 | 2011 | 12 | 2011 | OP | 12 | 2011 | 12 | 2011 | N | BIT | ST | N/A | IPP Non-CHP | 1 | 1 | 1 | 1 | Simple
6541 | TX | 56708 | CFB Power Plant | 2015 | 1 | G2101 | H1101 | W7101 | Natural Gas Steam Turbine | 143.1 | 49424 | 38615 | [6 empty] | 518201 | 518201 |  |  |  | 518201 |  |  |  |  | 17.487 | 17.487 | 453 | 453 | 34 | 34 | 744 | 29 | (RI) Recirculate: Induced Draft |  | RI | Closed | Fresh | Surface | Lake Texana |  | OP | 5 | 2012 | 5 | 2012 | OP | 4 | 2012 | 4 | 2012 | OP | 9 | 2011 | 9 | 2011 | N | NG | ST | N/A | Industrial Non-CHP | 1 | 1 | 1 | 1 | Simple
6541 | TX | 56708 | CFB Power Plant | 2015 | 2 | G2101 | H1101 | W7101 | Natural Gas Steam Turbine | 143.1 | 50140 | 40253 | [6 empty] | 534748 | 534748 |  |  |  | 534748 |  |  |  |  | 18.358 | 18.358 | 456 | 456 | 34 | 34 | 668 | 29 | (RI) Recirculate: Induced Draft |  | RI | Closed | Fresh | Surface | Lake Texana |  | OP | 5 | 2012 | 5 | 2012 | OP | 4 | 2012 | 4 | 2012 | OP | 9 | 2011 | 9 | 2011 | N | NG | ST | N/A | Industrial Non-CHP | 1 | 1 | 1 | 1 | Simple
6541 | TX | 56708 | CFB Power Plant | 2015 | 3 | G2101 | H1101 | W7101 | Natural Gas Steam Turbine | 143.1 | 52188 | 41527 | [6 empty] | 535211 | 535211 |  |  |  | 535211 |  |  |  |  | 19.772 | 19.772 | 476 | 476 | 37 | 37 | 744 | 29 | (RI) Recirculate: Induced Draft |  | RI | Closed | Fresh | Surface | Lake Texana |  | OP | 5 | 2012 | 5 | 2012 | OP | 4 | 2012 | 4 | 2012 | OP | 9 | 2011 | 9 | 2011 | N | NG | ST | N/A | Industrial Non-CHP | 1 | 1 | 1 | 1 | Simple
6541 | TX | 56708 | CFB Power Plant | 2015 | 4 | G2101 | H1101 | W7101 | Natural Gas Steam Turbine | 143.1 | 46334 | 35934 | [6 empty] | 492779 | 492779 |  |  |  | 492779 |  |  |  |  | 19.6 | 19.6 | 545 | 545 | 40 | 40 | 713 | 29 | (RI) Recirculate: Induced Draft |  | RI | Closed | Fresh | Surface | Lake Texana |  | OP | 5 | 2012 | 5 | 2012 | OP | 4 | 2012 | 4 | 2012 | OP | 9 | 2011 | 9 | 2011 | N | NG | ST | N/A | Industrial Non-CHP | 1 | 1 | 1 | 1 | Simple
6541 | TX | 56708 | CFB Power Plant | 2015 | 5 | G2101 | H1101 | W7101 | Natural Gas Steam Turbine | 143.1 | 60342 | 49479 | [6 empty] | 640512 | 640512 |  |  |  | 640512 |  |  |  |  | 20.356 | 20.356 | 411 | 411 | 32 | 32 | 744 | 29 | (RI) Recirculate: Induced Draft |  | RI | Closed | Fresh | Surface | Lake Texana |  | OP | 5 | 2012 | 5 | 2012 | OP | 4 | 2012 | 4 | 2012 | OP | 9 | 2011 | 9 | 2011 | N | NG | ST | N/A | Industrial Non-CHP | 1 | 1 | 1 | 1 | Simple
6541 | TX | 56708 | CFB Power Plant | 2015 | 6 | G2101 | H1101 | W7101 | Natural Gas Steam Turbine | 143.1 | 46011 | 37289 | [6 empty] | 500350 | 500350 |  |  |  | 500350 |  |  |  |  | 9.636 | 9.636 | 258 | 258 | 19 | 19 | 712 | 29 | (RI) Recirculate: Induced Draft |  | RI | Closed | Fresh | Surface | Lake Texana |  | OP | 5 | 2012 | 5 | 2012 | OP | 4 | 2012 | 4 | 2012 | OP | 9 | 2011 | 9 | 2011 | N | NG | ST | N/A | Industrial Non-CHP | 1 | 1 | 1 | 1 | Simple
6541 | TX | 56708 | CFB Power Plant | 2015 | 7 | G2101 | H1101 | W7101 | Natural Gas Steam Turbine | 143.1 | 50088 | 40830 | [6 empty] | 542050 | 542050 |  |  |  | 542050 |  |  |  |  | 10.022 | 10.022 | 245 | 245 | 18 | 18 | 744 | 29 | (RI) Recirculate: Induced Draft |  | RI | Closed | Fresh | Surface | Lake Texana |  | OP | 5 | 2012 | 5 | 2012 | OP | 4 | 2012 | 4 | 2012 | OP | 9 | 2011 | 9 | 2011 | N | NG | ST | N/A | Industrial Non-CHP | 1 | 1 | 1 | 1 | Simple
6541 | TX | 56708 | CFB Power Plant | 2015 | 8 | G2101 | H1101 | W7101 | Natural Gas Steam Turbine | 143.1 | 53823 | 44357 | [6 empty] | 577749 | 577749 |  |  |  | 577749 |  |  |  |  | 12.943 | 12.943 | 292 | 292 | 22 | 22 | 744 | 29 | (RI) Recirculate: Induced Draft |  | RI | Closed | Fresh | Surface | Lake Texana |  | OP | 5 | 2012 | 5 | 2012 | OP | 4 | 2012 | 4 | 2012 | OP | 9 | 2011 | 9 | 2011 | N | NG | ST | N/A | Industrial Non-CHP | 1 | 1 | 1 | 1 | Simple
6541 | TX | 56708 | CFB Power Plant | 2015 | 9 | G2101 | H1101 | W7101 | Natural Gas Steam Turbine | 143.1 | 50689 | 41472 | [6 empty] | 546774 | 546774 |  |  |  | 546774 |  |  |  |  | 20.631 | 20.631 | 497 | 497 | 38 | 38 | 720 | 29 | (RI) Recirculate: Induced Draft |  | RI | Closed | Fresh | Surface | Lake Texana |  | OP | 5 | 2012 | 5 | 2012 | OP | 4 | 2012 | 4 | 2012 | OP | 9 | 2011 | 9 | 2011 | N | NG | ST | N/A | Industrial Non-CHP | 1 | 1 | 1 | 1 | Simple
6541 | TX | 56708 | CFB Power Plant | 2015 | 10 | G2101 | H1101 | W7101 | Natural Gas Steam Turbine | 143.1 | 7976 | 5806 | [6 empty] | 81118 | 81118 |  |  |  | 81118 |  |  |  |  | 2.011 | 2.011 | 346 | 346 | 25 | 25 | 104 | 29 | (RI) Recirculate: Induced Draft |  | RI | Closed | Fresh | Surface | Lake Texana |  | OP | 5 | 2012 | 5 | 2012 | OP | 4 | 2012 | 4 | 2012 | OP | 9 | 2011 | 9 | 2011 | N | NG | ST | N/A | Industrial Non-CHP | 1 | 1 | 1 | 1 | Simple
6541 | TX | 56708 | CFB Power Plant | 2015 | 11 | G2101 | H1101 | W7101 | Natural Gas Steam Turbine | 143.1 | 0 | 0 | [6 empty] | 0 | 0 |  |  |  | 0 |  |  |  |  | 0 | 0 |  |  |  |  | 0 | 29 | (RI) Recirculate: Induced Draft |  | RI | Closed | Fresh | Surface | Lake Texana |  | OP | 5 | 2012 | 5 | 2012 | OP | 4 | 2012 | 4 | 2012 | OP | 9 | 2011 | 9 | 2011 | N | NG | ST | N/A | Industrial Non-CHP | 1 | 1 | 1 | 1 | Simple
6541 | TX | 56708 | CFB Power Plant | 2015 | 12 | G2101 | H1101 | W7101 | Natural Gas Steam Turbine | 143.1 | 0 | 0 | [6 empty] | 0 | 0 |  |  |  | 0 |  |  |  |  | 0 | 0 |  |  |  |  | 0 | 29 | (RI) Recirculate: Induced Draft |  | RI | Closed | Fresh | Surface | Lake Texana |  | OP | 5 | 2012 | 5 | 2012 | OP | 4 | 2012 | 4 | 2012 | OP | 9 | 2011 | 9 | 2011 | N | NG | ST | N/A | Industrial Non-CHP | 1 | 1 | 1 | 1 | Simple
6541 | TX | 56708 | CFB Power Plant | 2015 | 1 | G2201 | H1201 | W7201 | Natural Gas Steam Turbine | 143.1 | 0 | 0 | [6 empty] | 0 | 0 |  |  |  | 0 |  |  |  |  | 0 | 0 |  |  |  |  | 0 | 29 | (RI) Recirculate: Induced Draft |  | RI | Closed | Fresh | Surface | Lake Texana |  | OP | 3 | 2012 | 3 | 2012 | OP | 1 | 2012 | 1 | 2012 | OP | 4 | 2011 | 4 | 2011 | N | NG | ST | N/A | Industrial Non-CHP | 1 | 1 | 1 | 1 | Simple
6541 | TX | 56708 | CFB Power Plant | 2015 | 2 | G2201 | H1201 | W7201 | Natural Gas Steam Turbine | 143.1 | 0 | 0 | [6 empty] | 0 | 0 |  |  |  | 0 |  |  |  |  | 0 | 0 |  |  |  |  | 0 | 29 | (RI) Recirculate: Induced Draft |  | RI | Closed | Fresh | Surface | Lake Texana |  | OP | 3 | 2012 | 3 | 2012 | OP | 1 | 2012 | 1 | 2012 | OP | 4 | 2011 | 4 | 2011 | N | NG | ST | N/A | Industrial Non-CHP | 1 | 1 | 1 | 1 | Simple
6541 | TX | 56708 | CFB Power Plant | 2015 | 3 | G2201 | H1201 | W7201 | Natural Gas Steam Turbine | 143.1 | 0 | 0 | [6 empty] | 0 | 0 |  |  |  | 0 |  |  |  |  | 0 | 0 |  |  |  |  | 0 | 29 | (RI) Recirculate: Induced Draft |  | RI | Closed | Fresh | Surface | Lake Texana |  | OP | 3 | 2012 | 3 | 2012 | OP | 1 | 2012 | 1 | 2012 | OP | 4 | 2011 | 4 | 2011 | N | NG | ST | N/A | Industrial Non-CHP | 1 | 1 | 1 | 1 | Simple
6541 | TX | 56708 | CFB Power Plant | 2015 | 4 | G2201 | H1201 | W7201 | Natural Gas Steam Turbine | 143.1 | 0 | 0 | [6 empty] | 0 | 0 |  |  |  | 0 |  |  |  |  | 0 | 0 |  |  |  |  | 0 | 29 | (RI) Recirculate: Induced Draft |  | RI | Closed | Fresh | Surface | Lake Texana |  | OP | 3 | 2012 | 3 | 2012 | OP | 1 | 2012 | 1 | 2012 | OP | 4 | 2011 | 4 | 2011 | N | NG | ST | N/A | Industrial Non-CHP | 1 | 1 | 1 | 1 | Simple
6541 | TX | 56708 | CFB Power Plant | 2015 | 5 | G2201 | H1201 | W7201 | Natural Gas Steam Turbine | 143.1 | 20131 | 16507 | [6 empty] | 219689 | 219689 |  |  |  | 219689 |  |  |  |  | 6.958 | 6.958 | 422 | 422 | 32 | 32 | 297 | 29 | (RI) Recirculate: Induced Draft |  | RI | Closed | Fresh | Surface | Lake Texana |  | OP | 3 | 2012 | 3 | 2012 | OP | 1 | 2012 | 1 | 2012 | OP | 4 | 2011 | 4 | 2011 | N | NG | ST | N/A | Industrial Non-CHP | 1 | 1 | 1 | 1 | Simple
6541 | TX | 56708 | CFB Power Plant | 2015 | 6 | G2201 | H1201 | W7201 | Natural Gas Steam Turbine | 143.1 | 47907 | 38825 | [6 empty] | 514041 | 514041 |  |  |  | 514041 |  |  |  |  | 10.033 | 10.033 | 258 | 258 | 20 | 20 | 720 | 29 | (RI) Recirculate: Induced Draft |  | RI | Closed | Fresh | Surface | Lake Texana |  | OP | 3 | 2012 | 3 | 2012 | OP | 1 | 2012 | 1 | 2012 | OP | 4 | 2011 | 4 | 2011 | N | NG | ST | N/A | Industrial Non-CHP | 1 | 1 | 1 | 1 | Simple
6541 | TX | 56708 | CFB Power Plant | 2015 | 7 | G2201 | H1201 | W7201 | Natural Gas Steam Turbine | 143.1 | 50427 | 41106 | [6 empty] | 541600 | 541600 |  |  |  | 541600 |  |  |  |  | 10.095 | 10.095 | 246 | 246 | 19 | 19 | 744 | 29 | (RI) Recirculate: Induced Draft |  | RI | Closed | Fresh | Surface | Lake Texana |  | OP | 3 | 2012 | 3 | 2012 | OP | 1 | 2012 | 1 | 2012 | OP | 4 | 2011 | 4 | 2011 | N | NG | ST | N/A | Industrial Non-CHP | 1 | 1 | 1 | 1 | Simple
6541 | TX | 56708 | CFB Power Plant | 2015 | 8 | G2201 | H1201 | W7201 | Natural Gas Steam Turbine | 143.1 | 51987 | 42844 | [6 empty] | 557031 | 557031 |  |  |  | 557031 |  |  |  |  | 12.485 | 12.485 | 291 | 291 | 22 | 22 | 744 | 29 | (RI) Recirculate: Induced Draft |  | RI | Closed | Fresh | Surface | Lake Texana |  | OP | 3 | 2012 | 3 | 2012 | OP | 1 | 2012 | 1 | 2012 | OP | 4 | 2011 | 4 | 2011 | N | NG | ST | N/A | Industrial Non-CHP | 1 | 1 | 1 | 1 | Simple
6541 | TX | 56708 | CFB Power Plant | 2015 | 9 | G2201 | H1201 | W7201 | Natural Gas Steam Turbine | 143.1 | 47109 | 38543 | [6 empty] | 509310 | 509310 |  |  |  | 509310 |  |  |  |  | 19.177 | 19.177 | 498 | 498 | 38 | 38 | 720 | 29 | (RI) Recirculate: Induced Draft |  | RI | Closed | Fresh | Surface | Lake Texana |  | OP | 3 | 2012 | 3 | 2012 | OP | 1 | 2012 | 1 | 2012 | OP | 4 | 2011 | 4 | 2011 | N | NG | ST | N/A | Industrial Non-CHP | 1 | 1 | 1 | 1 | Simple
6541 | TX | 56708 | CFB Power Plant | 2015 | 10 | G2201 | H1201 | W7201 | Natural Gas Steam Turbine | 143.1 | 15463 | 11257 | [6 empty] | 163198 | 163198 |  |  |  | 163198 |  |  |  |  | 4.201 | 4.201 | 373 | 373 | 26 | 26 | 244 | 29 | (RI) Recirculate: Induced Draft |  | RI | Closed | Fresh | Surface | Lake Texana |  | OP | 3 | 2012 | 3 | 2012 | OP | 1 | 2012 | 1 | 2012 | OP | 4 | 2011 | 4 | 2011 | N | NG | ST | N/A | Industrial Non-CHP | 1 | 1 | 1 | 1 | Simple
6541 | TX | 56708 | CFB Power Plant | 2015 | 11 | G2201 | H1201 | W7201 | Natural Gas Steam Turbine | 143.1 | 45345 | 35429 | [6 empty] | 499291 | 499291 |  |  |  | 499291 |  |  |  |  | 3.538 | 3.538 | 100 | 100 | 7 | 7 | 720 | 29 | (RI) Recirculate: Induced Draft |  | RI | Closed | Fresh | Surface | Lake Texana |  | OP | 3 | 2012 | 3 | 2012 | OP | 1 | 2012 | 1 | 2012 | OP | 4 | 2011 | 4 | 2011 | N | NG | ST | N/A | Industrial Non-CHP | 1 | 1 | 1 | 1 | Simple
6541 | TX | 56708 | CFB Power Plant | 2015 | 12 | G2201 | H1201 | W7201 | Natural Gas Steam Turbine | 143.1 | 22004 | 16441 | [6 empty] | 226312 | 226312 |  |  |  | 226312 |  |  |  |  | 1.938 | 1.938 | 118 | 118 | 9 | 9 | 328 | 29 | (RI) Recirculate: Induced Draft |  | RI | Closed | Fresh | Surface | Lake Texana |  | OP | 3 | 2012 | 3 | 2012 | OP | 1 | 2012 | 1 | 2012 | OP | 4 | 2011 | 4 | 2011 | N | NG | ST | N/A | Industrial Non-CHP | 1 | 1 | 1 | 1 | Simple
7570 | ND | 56786 | Spiritwood Station | 2015 | 1 | 1 | 1 | 1 | Conventional Steam Coal | 83.5 | 27895 | 21502 | [6 empty] | 441810 | 441810 |  |  | 441784 | 26 | 0 |  |  |  | 15.86 | 13.166 | 738 | 612 | 36 | 30 | 744 |  | (RI) Recirculate: Induced Draft |  | RI | Closed | Fresh | Ground | Jamestown water treatment facility |  | OP | 11 | 2014 | 11 | 2014 | OP | 8 | 2014 | 8 | 2014 | OP | 8 | 2014 | 8 | 2014 | Y | LIG | ST | N/A | Electric Utility | 1 | 1 | 1 | 1 | Simple
7570 | ND | 56786 | Spiritwood Station | 2015 | 2 | 1 | 1 | 1 | Conventional Steam Coal | 83.5 | 18151 | 14859 | [6 empty] | 321233 | 321233 |  |  | 278009 | 40307 | 2918 |  |  |  | 8.001 | 6.289 | 538 | 423 | 25 | 20 | 372 |  | (RI) Recirculate: Induced Draft |  | RI | Closed | Fresh | Ground | Jamestown water treatment facility |  | OP | 11 | 2014 | 11 | 2014 | OP | 8 | 2014 | 8 | 2014 | OP | 8 | 2014 | 8 | 2014 | Y | LIG | ST | N/A | Electric Utility | 1 | 1 | 1 | 1 | Simple
7570 | ND | 56786 | Spiritwood Station | 2015 | 3 | 1 | 1 | 1 | Conventional Steam Coal | 83.5 | 32598 | 27155 | [6 empty] | 447341 | 447341 |  |  | 428486 | 13855 | 5000 |  |  |  | 15.87 | 13.146 | 584 | 484 | 35 | 29 | 618 |  | (RI) Recirculate: Induced Draft |  | RI | Closed | Fresh | Ground | Jamestown water treatment facility |  | OP | 11 | 2014 | 11 | 2014 | OP | 8 | 2014 | 8 | 2014 | OP | 8 | 2014 | 8 | 2014 | Y | LIG | ST | N/A | Electric Utility | 1 | 1 | 1 | 1 | Simple
7570 | ND | 56786 | Spiritwood Station | 2015 | 4 | 1 | 1 | 1 | Conventional Steam Coal | 83.5 | 8498 | 6598 | [6 empty] | 198414 | 198414 |  |  | 135750 | 62664 | 0 |  |  |  | 4.87 | 4.241 | 738 | 643 | 25 | 21 | 231 |  | (RI) Recirculate: Induced Draft |  | RI | Closed | Fresh | Ground | Jamestown water treatment facility |  | OP | 11 | 2014 | 11 | 2014 | OP | 8 | 2014 | 8 | 2014 | OP | 8 | 2014 | 8 | 2014 | Y | LIG | ST | N/A | Electric Utility | 1 | 1 | 1 | 1 | Simple
7570 | ND | 56786 | Spiritwood Station | 2015 | 5 | 1 | 1 | 1 | Conventional Steam Coal | 83.5 | 23422 | 17934 | [6 empty] | 391354 | 391354 |  |  | 390514 | 840 | 0 |  |  |  | 12.619 | 10.702 | 704 | 597 | 32 | 27 | 688 |  | (RI) Recirculate: Induced Draft |  | RI | Closed | Fresh | Ground | Jamestown water treatment facility |  | OP | 11 | 2014 | 11 | 2014 | OP | 8 | 2014 | 8 | 2014 | OP | 8 | 2014 | 8 | 2014 | Y | LIG | ST | N/A | Electric Utility | 1 | 1 | 1 | 1 | Simple
7570 | ND | 56786 | Spiritwood Station | 2015 | 6 | 1 | 1 | 1 | Conventional Steam Coal | 83.5 | 22612 | 17429 | [6 empty] | 463067 | 463067 |  |  | 439862 | 23205 | 0 |  |  |  | 14.61 | 12.415 | 838 | 712 | 32 | 27 | 643 |  | (RI) Recirculate: Induced Draft |  | RI | Closed | Fresh | Ground | Jamestown water treatment facility |  | OP | 11 | 2014 | 11 | 2014 | OP | 8 | 2014 | 8 | 2014 | OP | 8 | 2014 | 8 | 2014 | Y | LIG | ST | N/A | Electric Utility | 1 | 1 | 1 | 1 | Simple
7570 | ND | 56786 | Spiritwood Station | 2015 | 7 | 1 | 1 | 1 | Conventional Steam Coal | 83.5 | 23430 | 17888 | [6 empty] | 471094 | 471094 |  |  | 454783 | 16311 | 0 |  |  |  | 14.557 | 11.99 | 814 | 670 | 31 | 25 | 665 |  | (RI) Recirculate: Induced Draft |  | RI | Closed | Fresh | Ground | Jamestown water treatment facility |  | OP | 11 | 2014 | 11 | 2014 | OP | 8 | 2014 | 8 | 2014 | OP | 8 | 2014 | 8 | 2014 | Y | LIG | ST | N/A | Electric Utility | 1 | 1 | 1 | 1 | Simple
7570 | ND | 56786 | Spiritwood Station | 2015 | 8 | 1 | 1 | 1 | Conventional Steam Coal | 83.5 | 10540 | 8126 | [6 empty] | 343583 | 343583 |  |  | 210640 | 130861 | 2083 |  |  |  | 3.975 | 3.75 | 489 | 461 | 12 | 11 | 294 |  | (RI) Recirculate: Induced Draft |  | RI | Closed | Fresh | Ground | Jamestown water treatment facility |  | OP | 11 | 2014 | 11 | 2014 | OP | 8 | 2014 | 8 | 2014 | OP | 8 | 2014 | 8 | 2014 | Y | LIG | ST | N/A | Electric Utility | 1 | 1 | 1 | 1 | Simple
7570 | ND | 56786 | Spiritwood Station | 2015 | 9 | 1 | 1 | 1 | Conventional Steam Coal | 83.5 | 17916 | 13999 | [6 empty] | 402991 | 402991 |  |  | 325160 | 77831 | 0 |  |  |  | 6.763 | 6.429 | 483 | 459 | 17 | 16 | 484 |  | (RI) Recirculate: Induced Draft |  | RI | Closed | Fresh | Ground | Jamestown water treatment facility |  | OP | 11 | 2014 | 11 | 2014 | OP | 8 | 2014 | 8 | 2014 | OP | 8 | 2014 | 8 | 2014 | Y | LIG | ST | N/A | Electric Utility | 1 | 1 | 1 | 1 | Simple
7570 | ND | 56786 | Spiritwood Station | 2015 | 10 | 1 | 1 | 1 | Conventional Steam Coal | 83.5 | 25117 | 19667 | [6 empty] | 470663 | 470663 |  |  | 446454 | 20041 | 4168 |  |  |  | 8.737 | 8.416 | 444 | 428 | 19 | 18 | 680 |  | (RI) Recirculate: Induced Draft |  | RI | Closed | Fresh | Ground | Jamestown water treatment facility |  | OP | 11 | 2014 | 11 | 2014 | OP | 8 | 2014 | 8 | 2014 | OP | 8 | 2014 | 8 | 2014 | Y | LIG | ST | N/A | Electric Utility | 1 | 1 | 1 | 1 | Simple
7570 | ND | 56786 | Spiritwood Station | 2015 | 11 | 1 | 1 | 1 | Conventional Steam Coal | 83.5 | 26862 | 20926 | [6 empty] | 500263 | 500263 |  |  | 499783 | 62 | 418 |  |  |  | 7.515 | 7.338 | 359 | 351 | 15 | 15 | 720 |  | (RI) Recirculate: Induced Draft |  | RI | Closed | Fresh | Ground | Jamestown water treatment facility |  | OP | 11 | 2014 | 11 | 2014 | OP | 8 | 2014 | 8 | 2014 | OP | 8 | 2014 | 8 | 2014 | Y | LIG | ST | N/A | Electric Utility | 1 | 1 | 1 | 1 | Simple
7570 | ND | 56786 | Spiritwood Station | 2015 | 12 | 1 | 1 | 1 | Conventional Steam Coal | 83.5 | 29093 | 22792 | [6 empty] | 533916 | 533916 |  |  | 523584 | 5647 | 4685 |  |  |  | 8.665 | 8.498 | 380 | 373 | 16 | 16 | 744 |  | (RI) Recirculate: Induced Draft |  | RI | Closed | Fresh | Ground | Jamestown water treatment facility |  | OP | 11 | 2014 | 11 | 2014 | OP | 8 | 2014 | 8 | 2014 | OP | 8 | 2014 | 8 | 2014 | Y | LIG | ST | N/A | Electric Utility | 1 | 1 | 1 | 1 | Simple
55993 | CT | 56798 | Kleen Energy Systems Project | 2015 | 1 | Many | Many | CLTW | Natural Gas Fired Combined Cycle | 268 | 149414 | 149233 |  |  |  | 354 | 273639 | 263982 | 2914478 | 69385 |  | 2845093 |  | 2914478 |  |  |  |  | 58.655 | 51.61 | 393 | 346 |  |  | 744 | 40 | (RI) Recirculate: Induced Draft |  | RI | Closed | Fresh | Surface | Connecticut River | Middletown POTW (City Sewer) | OP | 7 | 2011 | 7 | 2011 | OP | 6 | 2010 | 6 | 2011 | OP | 6 | 2011 | 6 | 2011 | N | NG | CC | Y | IPP Non-CHP | 1 | 3 | 2 | 1 | 1C MB MG
55993 | CT | 56798 | Kleen Energy Systems Project | 2015 | 2 | Many | Many | CLTW | Natural Gas Fired Combined Cycle | 268 | 101736 | 101455 |  |  |  | 354 | 201267 | 193485 | 2070908 | 29608 |  | 2041300 |  | 1114430 | 956479 |  |  |  | 46.198 | 40.073 | 455 | 395 |  |  | 672 | 40 | (RI) Recirculate: Induced Draft |  | RI | Closed | Fresh | Surface | Connecticut River | Middletown POTW (City Sewer) | OP | 7 | 2011 | 7 | 2011 | OP | 6 | 2010 | 6 | 2011 | OP | 6 | 2011 | 6 | 2011 | N | NG | CC | Y | IPP Non-CHP | 1 | 3 | 2 | 1 | 1C MB MG
55993 | CT | 56798 | Kleen Energy Systems Project | 2015 | 3 | Many | Many | CLTW | Natural Gas Fired Combined Cycle | 268 | 59503 | 59396 |  |  |  | 354 | 112925 | 108093 | 1209537 | 28257 |  | 1181280 |  | 1207189 | 2348 |  |  |  | 27.998 | 24.483 | 471 | 412 |  |  | 489 | 40 | (RI) Recirculate: Induced Draft |  | RI | Closed | Fresh | Surface | Connecticut River | Middletown POTW (City Sewer) | OP | 7 | 2011 | 7 | 2011 | OP | 6 | 2010 | 6 | 2011 | OP | 6 | 2011 | 6 | 2011 | N | NG | CC | Y | IPP Non-CHP | 1 | 3 | 2 | 1 | 1C MB MG
55993 | CT | 56798 | Kleen Energy Systems Project | 2015 | 4 | Many | Many | CLTW | Natural Gas Fired Combined Cycle | 268 | 139310 | 139123 |  |  |  | 354 | 249691 | 240435 | 2667062 | 73425 |  | 2593637 |  | 2667062 | 0 |  |  |  | 65.025 | 57.036 | 467 | 410 |  |  | 720 | 40 | (RI) Recirculate: Induced Draft |  | RI | Closed | Fresh | Surface | Connecticut River | Middletown POTW (City Sewer) | OP | 7 | 2011 | 7 | 2011 | OP | 6 | 2010 | 6 | 2011 | OP | 6 | 2011 | 6 | 2011 | N | NG | CC | Y | IPP Non-CHP | 1 | 3 | 2 | 1 | 1C MB MG
55993 | CT | 56798 | Kleen Energy Systems Project | 2015 | 5 | Many | Many | CLTW | Natural Gas Fired Combined Cycle | 268 | 176528 | 176356 |  |  |  | 354 | 279511 | 269386 | 3128417 | 219939 |  | 2908477 |  | 3128417 | 0 |  |  |  | 86.825 | 77.919 | 492 | 442 |  |  | 744 | 40 | (RI) Recirculate: Induced Draft |  | RI | Closed | Fresh | Surface | Connecticut River | Middletown POTW (City Sewer) | OP | 7 | 2011 | 7 | 2011 | OP | 6 | 2010 | 6 | 2011 | OP | 6 | 2011 | 6 | 2011 | N | NG | CC | Y | IPP Non-CHP | 1 | 3 | 2 | 1 | 1C MB MG
55993 | CT | 56798 | Kleen Energy Systems Project | 2015 | 6 | Many | Many | CLTW | Natural Gas Fired Combined Cycle | 268 | 167521 | 167316 |  |  |  | 354 | 255769 | 246123 | 2916342 | 222705 |  | 2693637 |  | 2916342 | 0 |  |  |  | 151.896 | 143.369 | 908 | 857 |  |  | 720 | 40 | (RI) Recirculate: Induced Draft |  | RI | Closed | Fresh | Surface | Connecticut River | Middletown POTW (City Sewer) | OP | 7 | 2011 | 7 | 2011 | OP | 6 | 2010 | 6 | 2011 | OP | 6 | 2011 | 6 | 2011 | N | NG | CC | Y | IPP Non-CHP | 1 | 3 | 2 | 1 | 1C MB MG
55993 | CT | 56798 | Kleen Energy Systems Project | 2015 | 7 | Many | Many | CLTW | Natural Gas Fired Combined Cycle | 268 | 165237 | 165009 |  |  |  | 354 | 240663 | 230675 | 2820992 | 266627 |  | 2554366 |  | 2820992 | 0 |  |  |  | 134.793 | 126.134 | 817 | 764 |  |  | 744 | 40 | (RI) Recirculate: Induced Draft |  | RI | Closed | Fresh | Surface | Connecticut River | Middletown POTW (City Sewer) | OP | 7 | 2011 | 7 | 2011 | OP | 6 | 2010 | 6 | 2011 | OP | 6 | 2011 | 6 | 2011 | N | NG | CC | Y | IPP Non-CHP | 1 | 3 | 2 | 1 | 1C MB MG
55993 | CT | 56798 | Kleen Energy Systems Project | 2015 | 8 | Many | Many | CLTW | Natural Gas Fired Combined Cycle | 268 | 162565 | 158072 |  |  |  | 354 | 231636 | 216552 | 2682176 | 297249 |  | 2384927 |  | 2682176 | 0 |  |  |  | 81.757 | 72.288 | 517 | 457 |  |  | 744 | 40 | (RI) Recirculate: Induced Draft |  | RI | Closed | Fresh | Surface | Connecticut River | Middletown POTW (City Sewer) | OP | 7 | 2011 | 7 | 2011 | OP | 6 | 2010 | 6 | 2011 | OP | 6 | 2011 | 6 | 2011 | N | NG | CC | Y | IPP Non-CHP | 1 | 3 | 2 | 1 | 1C MB MG
55993 | CT | 56798 | Kleen Energy Systems Project | 2015 | 9 | Many | Many | CLTW | Natural Gas Fired Combined Cycle | 268 | 133514 | 133337 |  |  |  | 354 | 200364 | 192168 | 2335219 | 208974 |  | 2126245 |  | 2335219 | 0 |  |  |  | 66.738 | 57.888 | 501 | 434 |  |  | 720 | 40 | (RI) Recirculate: Induced Draft |  | RI | Closed | Fresh | Surface | Connecticut River | Middletown POTW (City Sewer) | OP | 7 | 2011 | 7 | 2011 | OP | 6 | 2010 | 6 | 2011 | OP | 6 | 2011 | 6 | 2011 | N | NG | CC | Y | IPP Non-CHP | 1 | 3 | 2 | 1 | 1C MB MG
55993 | CT | 56798 | Kleen Energy Systems Project | 2015 | 10 | Many | Many | CLTW | Natural Gas Fired Combined Cycle | 268 | 144951 | 144787 |  |  |  | 354 | 243655 | 234559 | 2682466 | 128936 |  | 2553531 |  | 2682466 | 0 |  |  |  | 66.635 | 57.561 | 460 | 398 |  |  | 744 | 40 | (RI) Recirculate: Induced Draft |  | RI | Closed | Fresh | Surface | Connecticut River | Middletown POTW (City Sewer) | OP | 7 | 2011 | 7 | 2011 | OP | 6 | 2010 | 6 | 2011 | OP | 6 | 2011 | 6 | 2011 | N | NG | CC | Y | IPP Non-CHP | 1 | 3 | 2 | 1 | 1C MB MG
55993 | CT | 56798 | Kleen Energy Systems Project | 2015 | 11 | Many | Many | CLTW | Natural Gas Fired Combined Cycle | 268 | 137655 | 137476 |  |  |  | 354 | 237505 | 228022 | 2590285 | 75399 |  | 2514886 |  | 2590285 | 0 |  |  |  | 61.157 | 54.226 | 445 | 394 |  |  | 720 | 40 | (RI) Recirculate: Induced Draft |  | RI | Closed | Fresh | Surface | Connecticut River | Middletown POTW (City Sewer) | OP | 7 | 2011 | 7 | 2011 | OP | 6 | 2010 | 6 | 2011 | OP | 6 | 2011 | 6 | 2011 | N | NG | CC | Y | IPP Non-CHP | 1 | 3 | 2 | 1 | 1C MB MG
55993 | CT | 56798 | Kleen Energy Systems Project | 2015 | 12 | Many | Many | CLTW | Natural Gas Fired Combined Cycle | 268 | 158095 | 157892 |  |  |  | 354 | 274303 | 264216 | 2972427 | 126504 |  | 2845923 |  | 2959925 | 12502 |  |  |  | 68.179 | 60.336 | 432 | 382 |  |  | 744 | 40 | (RI) Recirculate: Induced Draft |  | RI | Closed | Fresh | Surface | Connecticut River | Middletown POTW (City Sewer) | OP | 7 | 2011 | 7 | 2011 | OP | 6 | 2010 | 6 | 2011 | OP | 6 | 2011 | 6 | 2011 | N | NG | CC | Y | IPP Non-CHP | 1 | 3 | 2 | 1 | 1C MB MG
56020 | TX | 56806 | Cedar Bayou 4 | 2015 | 1 | Many | Many | Many | Natural Gas Fired Combined Cycle | 172 | 9438 | 8314 |  |  |  | 330 | 18925 | 18925 | 208587 | 0 |  | 208587 |  | 208587 |  |  |  |  | 1101.705 | 2.835 | 132512 | 341 |  |  | 84 |  | (OC) Once through with Cool Pond |  | OC | Open | Fresh | Surface | Upper Galveston Bay | Upper Galveston Bay | OP | 6 | 2009 | 6 | 2009 | OP |  |  |  |  | OP | 6 | 2009 | 6 | 2009 | N | NG | CC | N/A | IPP Non-CHP | 3 | 3 | 2 | 2 | Complex
56020 | TX | 56806 | Cedar Bayou 4 | 2015 | 2 | Many | Many | Many | Natural Gas Fired Combined Cycle | 172 | 25856 | 24175 |  |  |  | 330 | 50339 | 50339 | 562659 | 0 |  | 562659 |  | 562659 |  |  |  |  | 2000.008 | 9.634 | 82730 | 399 |  |  | 156 |  | (OC) Once through with Cool Pond |  | OC | Open | Fresh | Surface | Upper Galveston Bay | Upper Galveston Bay | OP | 6 | 2009 | 6 | 2009 | OP |  |  |  |  | OP | 6 | 2009 | 6 | 2009 | N | NG | CC | N/A | IPP Non-CHP | 3 | 3 | 2 | 2 | Complex
56020 | TX | 56806 | Cedar Bayou 4 | 2015 | 3 | Many | Many | Many | Natural Gas Fired Combined Cycle | 172 | 37815 | 35409 |  |  |  | 330 | 71910 | 71910 | 826975 | 0 |  | 826975 |  | 826975 |  |  |  |  | 4161.199 | 12.545 | 117518 | 354 |  |  | 277 |  | (OC) Once through with Cool Pond |  | OC | Open | Fresh | Surface | Upper Galveston Bay | Upper Galveston Bay | OP | 6 | 2009 | 6 | 2009 | OP |  |  |  |  | OP | 6 | 2009 | 6 | 2009 | N | NG | CC | N/A | IPP Non-CHP | 3 | 3 | 2 | 2 | Complex
56020 | TX | 56806 | Cedar Bayou 4 | 2015 | 4 | Many | Many | Many | Natural Gas Fired Combined Cycle | 172 | 38302 | 35623 |  |  |  | 330 | 73105 | 73105 | 853357 | 0 |  | 853357 |  | 853357 |  |  |  |  | 5951.687 | 27.178 | 167074 | 763 |  |  | 413 |  | (OC) Once through with Cool Pond |  | OC | Open | Fresh | Surface | Upper Galveston Bay | Upper Galveston Bay | OP | 6 | 2009 | 6 | 2009 | OP |  |  |  |  | OP | 6 | 2009 | 6 | 2009 | N | NG | CC | N/A | IPP Non-CHP | 3 | 3 | 2 | 2 | Complex
56020 | TX | 56806 | Cedar Bayou 4 | 2015 | 5 | Many | Many | Many | Natural Gas Fired Combined Cycle | 172 | 5941 | 4594 |  |  |  | 330 | 13081 | 13081 | 162261 | 0 |  | 162261 |  | 162261 |  |  |  |  | 811.148 | 3.75 | 176567 | 816 |  |  | 46 |  | (OC) Once through with Cool Pond |  | OC | Open | Fresh | Surface | Upper Galveston Bay | Upper Galveston Bay | OP | 6 | 2009 | 6 | 2009 | OP |  |  |  |  | OP | 6 | 2009 | 6 | 2009 | N | NG | CC | N/A | IPP Non-CHP | 3 | 3 | 2 | 2 | Complex
56020 | TX | 56806 | Cedar Bayou 4 | 2015 | 6 | Many | Many | Many | Natural Gas Fired Combined Cycle | 172 | 57999 | 54387 |  |  |  | 330 | 108767 | 108767 | 1230240 | 0 |  | 1230240 |  | 1230240 |  |  |  |  | 7393.639 | 40.811 | 135945 | 750 |  |  | 452 |  | (OC) Once through with Cool Pond |  | OC | Open | Fresh | Surface | Upper Galveston Bay | Upper Galveston Bay | OP | 6 | 2009 | 6 | 2009 | OP |  |  |  |  | OP | 6 | 2009 | 6 | 2009 | N | NG | CC | N/A | IPP Non-CHP | 3 | 3 | 2 | 2 | Complex
56020 | TX | 56806 | Cedar Bayou 4 | 2015 | 7 | Many | Many | Many | Natural Gas Fired Combined Cycle | 172 | 71096 | 66788 |  |  |  | 330 | 133746 | 133746 | 1585342 | 0 |  | 1585342 |  | 1585342 |  |  |  |  | 9324.953 | 59.835 | 139620 | 896 |  |  | 563 |  | (OC) Once through with Cool Pond |  | OC | Open | Fresh | Surface | Upper Galveston Bay | Upper Galveston Bay | OP | 6 | 2009 | 6 | 2009 | OP |  |  |  |  | OP | 6 | 2009 | 6 | 2009 | N | NG | CC | N/A | IPP Non-CHP | 3 | 3 | 2 | 2 | Complex
56020 | TX | 56806 | Cedar Bayou 4 | 2015 | 8 | Many | Many | Many | Natural Gas Fired Combined Cycle | 172 | 54555 | 51373 |  |  |  | 330 | 101430 | 101430 | 1204031 | 0 |  | 1204031 |  | 1204031 |  |  |  |  | 7832.856 | 45.741 | 152470 | 890 |  |  | 432 |  | (OC) Once through with Cool Pond |  | OC | Open | Fresh | Surface | Upper Galveston Bay | Upper Galveston Bay | OP | 6 | 2009 | 6 | 2009 | OP |  |  |  |  | OP | 6 | 2009 | 6 | 2009 | N | NG | CC | N/A | IPP Non-CHP | 3 | 3 | 2 | 2 | Complex
56020 | TX | 56806 | Cedar Bayou 4 | 2015 | 9 | Many | Many | Many | Natural Gas Fired Combined Cycle | 172 | 25229 | 23103 |  |  |  | 330 | 48285 | 48285 | 585429 | 0 |  | 585429 |  | 585429 |  |  |  |  | 4793.608 | 23.969 | 207489 | 1037 |  |  | 255 |  | (OC) Once through with Cool Pond |  | OC | Open | Fresh | Surface | Upper Galveston Bay | Upper Galveston Bay | OP | 6 | 2009 | 6 | 2009 | OP |  |  |  |  | OP | 6 | 2009 | 6 | 2009 | N | NG | CC | N/A | IPP Non-CHP | 3 | 3 | 2 | 2 | Complex
56020 | TX | 56806 | Cedar Bayou 4 | 2015 | 10 | Many | Many | Many | Natural Gas Fired Combined Cycle | 172 | 57049 | 53615 |  |  |  | 330 | 104073 | 104073 | 1214679 | 0 |  | 1214679 |  | 1214679 |  |  |  |  | 7665.774 | 32.431 | 142978 | 605 |  |  | 488 |  | (OC) Once through with Cool Pond |  | OC | Open | Fresh | Surface | Upper Galveston Bay | Upper Galveston Bay | OP | 6 | 2009 | 6 | 2009 | OP |  |  |  |  | OP | 6 | 2009 | 6 | 2009 | N | NG | CC | N/A | IPP Non-CHP | 3 | 3 | 2 | 2 | Complex
56020 | TX | 56806 | Cedar Bayou 4 | 2015 | 11 | Many | Many | Many | Natural Gas Fired Combined Cycle | 172 | 36478 | 34154 |  |  |  | 330 | 68512 | 68512 | 780502 | 0 |  | 780502 |  | 780502 |  |  |  |  | 3687.674 | 15.398 | 107972 | 451 |  |  | 295 |  | (OC) Once through with Cool Pond |  | OC | Open | Fresh | Surface | Upper Galveston Bay | Upper Galveston Bay | OP | 6 | 2009 | 6 | 2009 | OP |  |  |  |  | OP | 6 | 2009 | 6 | 2009 | N | NG | CC | N/A | IPP Non-CHP | 3 | 3 | 2 | 2 | Complex
56020 | TX | 56806 | Cedar Bayou 4 | 2015 | 12 | Many | Many | Many | Natural Gas Fired Combined Cycle | 172 | 42254 | 39899 |  |  |  | 330 | 76934 | 76934 | 865799 | 0 |  | 865799 |  | 865799 |  |  |  |  | 2402 | 11.731 | 60202 | 294 |  |  | 287 |  | (OC) Once through with Cool Pond |  | OC | Open | Fresh | Surface | Upper Galveston Bay | Upper Galveston Bay | OP | 6 | 2009 | 6 | 2009 | OP |  |  |  |  | OP | 6 | 2009 | 6 | 2009 | N | NG | CC | N/A | IPP Non-CHP | 3 | 3 | 2 | 2 | Complex
19876 | VA | 56807 | Bear Garden | 2015 | 1 | Many | Many | 1 | Natural Gas Fired Combined Cycle | 254 |  | 124478 |  |  |  | 335 | 202278 | 202278 | 2330794 | 0 |  | 2330794 |  | 2328395 | 2399 |  |  |  | 63.331 | 53.745 | 509 | 432 |  |  | 744 |  | (RI) Recirculate: Induced Draft |  | RI | Closed | Fresh | Surface | James River | James River | OP | 5 | 2011 | 5 | 2011 | OP | 5 | 2011 | 5 | 2011 | OP | 5 | 2011 | 5 | 2011 | N | NG | CC | Y | Electric Utility | 1 | 3 | 2 | 1 | 1C MB MG
19876 | VA | 56807 | Bear Garden | 2015 | 2 | Many | Many | 1 | Natural Gas Fired Combined Cycle | 254 |  | 106364 |  |  |  | 335 | 169314 | 169314 | 2006664 | 0 |  | 2006664 |  | 1739548 | 267117 |  |  |  | 51.041 | 42.942 | 480 | 404 |  |  | 672 |  | (RI) Recirculate: Induced Draft |  | RI | Closed | Fresh | Surface | James River | James River | OP | 5 | 2011 | 5 | 2011 | OP | 5 | 2011 | 5 | 2011 | OP | 5 | 2011 | 5 | 2011 | N | NG | CC | Y | Electric Utility | 1 | 3 | 2 | 1 | 1C MB MG
19876 | VA | 56807 | Bear Garden | 2015 | 3 | Many | Many | 1 | Natural Gas Fired Combined Cycle | 254 |  | 100415 |  |  |  | 335 | 160719 | 160719 | 1836999 | 0 |  | 1836999 |  | 1835994 | 1005 |  |  |  | 53.338 | 44.743 | 531 | 446 |  |  | 732 |  | (RI) Recirculate: Induced Draft |  | RI | Closed | Fresh | Surface | James River | James River | OP | 5 | 2011 | 5 | 2011 | OP | 5 | 2011 | 5 | 2011 | OP | 5 | 2011 | 5 | 2011 | N | NG | CC | Y | Electric Utility | 1 | 3 | 2 | 1 | 1C MB MG
19876 | VA | 56807 | Bear Garden | 2015 | 4 | Many | Many | 1 | Natural Gas Fired Combined Cycle | 254 |  | 39574 |  |  |  | 335 | 67587 | 67587 | 739384 | 0 |  | 739384 |  | 739037 | 347 |  |  |  | 24.912 | 18.926 | 630 | 478 |  |  | 720 |  | (RI) Recirculate: Induced Draft |  | RI | Closed | Fresh | Surface | James River | James River | OP | 5 | 2011 | 5 | 2011 | OP | 5 | 2011 | 5 | 2011 | OP | 5 | 2011 | 5 | 2011 | N | NG | CC | Y | Electric Utility | 1 | 3 | 2 | 1 | 1C MB MG
19876 | VA | 56807 | Bear Garden | 2015 | 5 | Many | Many | 1 | Natural Gas Fired Combined Cycle | 254 |  | 140735 |  |  |  | 335 | 207199 | 207199 | 2465090 | 0 |  | 2465090 |  | 2464843 | 247 |  |  |  | 83.808 | 73.357 | 596 | 521 |  |  | 744 |  | (RI) Recirculate: Induced Draft |  | RI | Closed | Fresh | Surface | James River | James River | OP | 5 | 2011 | 5 | 2011 | OP | 5 | 2011 | 5 | 2011 | OP | 5 | 2011 | 5 | 2011 | N | NG | CC | Y | Electric Utility | 1 | 3 | 2 | 1 | 1C MB MG
19876 | VA | 56807 | Bear Garden | 2015 | 6 | Many | Many | 1 | Natural Gas Fired Combined Cycle | 254 |  | 154079 |  |  |  | 335 | 215016 | 215016 | 2666365 | 0 |  | 2666365 |  | 2665965 | 400 |  |  |  | 89.367 | 77.697 | 580 | 504 |  |  | 720 |  | (RI) Recirculate: Induced Draft |  | RI | Closed | Fresh | Surface | James River | James River | OP | 5 | 2011 | 5 | 2011 | OP | 5 | 2011 | 5 | 2011 | OP | 5 | 2011 | 5 | 2011 | N | NG | CC | Y | Electric Utility | 1 | 3 | 2 | 1 | 1C MB MG
19876 | VA | 56807 | Bear Garden | 2015 | 7 | Many | Many | 1 | Natural Gas Fired Combined Cycle | 254 |  | 163982 |  |  |  | 335 | 223006 | 223006 | 2755185 | 0 |  | 2755185 |  | 2754109 | 1076 |  |  |  | 95.025 | 82.518 | 579 | 503 |  |  | 744 |  | (RI) Recirculate: Induced Draft |  | RI | Closed | Fresh | Surface | James River | James River | OP | 5 | 2011 | 5 | 2011 | OP | 5 | 2011 | 5 | 2011 | OP | 5 | 2011 | 5 | 2011 | N | NG | CC | Y | Electric Utility | 1 | 3 | 2 | 1 | 1C MB MG
19876 | VA | 56807 | Bear Garden | 2015 | 8 | Many | Many | 1 | Natural Gas Fired Combined Cycle | 254 |  | 158581 |  |  |  | 335 | 216489 | 216489 | 2630220 | 0 |  | 2630220 |  | 2629133 | 1088 |  |  |  | 95.358 | 79.715 | 601 | 503 |  |  | 744 |  | (RI) Recirculate: Induced Draft |  | RI | Closed | Fresh | Surface | James River | James River | OP | 5 | 2011 | 5 | 2011 | OP | 5 | 2011 | 5 | 2011 | OP | 5 | 2011 | 5 | 2011 | N | NG | CC | Y | Electric Utility | 1 | 3 | 2 | 1 | 1C MB MG
19876 | VA | 56807 | Bear Garden | 2015 | 9 | Many | Many | 1 | Natural Gas Fired Combined Cycle | 254 |  | 144663 |  |  |  | 335 | 207959 | 207959 | 2531834 | 0 |  | 2531834 |  | 2530946 | 888 |  |  |  | 86.185 | 70.736 | 596 | 489 |  |  | 720 |  | (RI) Recirculate: Induced Draft |  | RI | Closed | Fresh | Surface | James River | James River | OP | 5 | 2011 | 5 | 2011 | OP | 5 | 2011 | 5 | 2011 | OP | 5 | 2011 | 5 | 2011 | N | NG | CC | Y | Electric Utility | 1 | 3 | 2 | 1 | 1C MB MG
19876 | VA | 56807 | Bear Garden | 2015 | 10 | Many | Many | 1 | Natural Gas Fired Combined Cycle | 254 |  | 39934 |  |  |  | 335 | 57490 | 57490 | 699697 | 0 |  | 699697 |  | 699475 | 221 |  |  |  | 23.537 | 18.42 | 589 | 461 |  |  | 732 |  | (RI) Recirculate: Induced Draft |  | RI | Closed | Fresh | Surface | James River | James River | OP | 5 | 2011 | 5 | 2011 | OP | 5 | 2011 | 5 | 2011 | OP | 5 | 2011 | 5 | 2011 | N | NG | CC | Y | Electric Utility | 1 | 3 | 2 | 1 | 1C MB MG
19876 | VA | 56807 | Bear Garden | 2015 | 11 | Many | Many | 1 | Natural Gas Fired Combined Cycle | 254 |  | 66793 |  |  |  | 335 | 104940 | 104940 | 1230857 | 0 |  | 1230857 |  | 1228833 | 2024 |  |  |  | 39.239 | 29.36 | 587 | 440 |  |  | 720 |  | (RI) Recirculate: Induced Draft |  | RI | Closed | Fresh | Surface | James River | James River | OP | 5 | 2011 | 5 | 2011 | OP | 5 | 2011 | 5 | 2011 | OP | 5 | 2011 | 5 | 2011 | N | NG | CC | Y | Electric Utility | 1 | 3 | 2 | 1 | 1C MB MG
19876 | VA | 56807 | Bear Garden | 2015 | 12 | Many | Many | 1 | Natural Gas Fired Combined Cycle | 254 |  | 158992 |  |  |  | 335 | 228872 | 228872 | 2784935 | 0 |  | 2784935 |  | 2783841 | 1094 |  |  |  | 80.287 | 68.72 | 505 | 432 |  |  | 744 |  | (RI) Recirculate: Induced Draft |  | RI | Closed | Fresh | Surface | James River | James River | OP | 5 | 2011 | 5 | 2011 | OP | 5 | 2011 | 5 | 2011 | OP | 5 | 2011 | 5 | 2011 | N | NG | CC | Y | Electric Utility | 1 | 3 | 2 | 1 | 1C MB MG
19876 | VA | 56808 | Virginia City Hybrid Energy Center | 2015 | 1 | 1 | Many | 1 | Conventional Steam Coal | 610 |  | 376545 | [6 empty] | 3674395 | 3674395 |  |  | 3597534 |  | 0 | 76861 | [8 empty] | 744 |  | (DC) Dry Cooling |  | DC | Dry/Hybrid |  |  |  |  | OP | 7 | 2012 | 7 | 2012 | OP | 4 | 2012 | 7 | 2012 | OP | 7 | 2012 | 7 | 2012 | N | BIT | ST | N/A | Electric Utility | 1 | 1 | 2 | 1 | 1C MB 1G
19876 | VA | 56808 | Virginia City Hybrid Energy Center | 2015 | 2 | 1 | Many | 1 | Conventional Steam Coal | 610 |  | 364604 | [6 empty] | 3404756 | 3404756 |  |  | 3348732 |  | 0 | 56024 | [8 empty] | 672 |  | (DC) Dry Cooling |  | DC | Dry/Hybrid |  |  |  |  | OP | 7 | 2012 | 7 | 2012 | OP | 4 | 2012 | 7 | 2012 | OP | 7 | 2012 | 7 | 2012 | N | BIT | ST | N/A | Electric Utility | 1 | 1 | 2 | 1 | 1C MB 1G
19876 | VA | 56808 | Virginia City Hybrid Energy Center | 2015 | 3 | 1 | Many | 1 | Conventional Steam Coal | 610 |  | 379436 | [6 empty] | 3776366 | 3776366 |  |  | 3665222 |  | 3516 | 107628 | [8 empty] | 743 |  | (DC) Dry Cooling |  | DC | Dry/Hybrid |  |  |  |  | OP | 7 | 2012 | 7 | 2012 | OP | 4 | 2012 | 7 | 2012 | OP | 7 | 2012 | 7 | 2012 | N | BIT | ST | N/A | Electric Utility | 1 | 1 | 2 | 1 | 1C MB 1G
19876 | VA | 56808 | Virginia City Hybrid Energy Center | 2015 | 4 | 1 | Many | 1 | Conventional Steam Coal | 610 |  | 10039 | [6 empty] | 98466 | 98466 |  |  | 92836 |  | 0 | 5630 | [8 empty] | 24 |  | (DC) Dry Cooling |  | DC | Dry/Hybrid |  |  |  |  | OP | 7 | 2012 | 7 | 2012 | OP | 4 | 2012 | 7 | 2012 | OP | 7 | 2012 | 7 | 2012 | N | BIT | ST | N/A | Electric Utility | 1 | 1 | 2 | 1 | 1C MB 1G
19876 | VA | 56808 | Virginia City Hybrid Energy Center | 2015 | 5 | 1 | Many | 1 | Conventional Steam Coal | 610 | 0 | 0 | [6 empty] | 0 | 0 |  |  | 0 |  | 0 | 0 | [8 empty] | 0 |  | (DC) Dry Cooling |  | DC | Dry/Hybrid |  |  |  |  | OP | 7 | 2012 | 7 | 2012 | OP | 4 | 2012 | 7 | 2012 | OP | 7 | 2012 | 7 | 2012 | N | BIT | ST | N/A | Electric Utility | 1 | 1 | 2 | 1 | 1C MB 1G
19876 | VA | 56808 | Virginia City Hybrid Energy Center | 2015 | 6 | 1 | Many | 1 | Conventional Steam Coal | 610 |  | 331791 | [6 empty] | 3347068 | 3347068 |  |  | 3208462 |  | 19552 | 119054 | [8 empty] | 618 |  | (DC) Dry Cooling |  | DC | Dry/Hybrid |  |  |  |  | OP | 7 | 2012 | 7 | 2012 | OP | 4 | 2012 | 7 | 2012 | OP | 7 | 2012 | 7 | 2012 | N | BIT | ST | N/A | Electric Utility | 1 | 1 | 2 | 1 | 1C MB 1G
19876 | VA | 56808 | Virginia City Hybrid Energy Center | 2015 | 7 | 1 | Many | 1 | Conventional Steam Coal | 610 |  | 403339 | [6 empty] | 4038173 | 4038173 |  |  | 3836043 |  | 1104 | 201025 | [8 empty] | 744 |  | (DC) Dry Cooling |  | DC | Dry/Hybrid |  |  |  |  | OP | 7 | 2012 | 7 | 2012 | OP | 4 | 2012 | 7 | 2012 | OP | 7 | 2012 | 7 | 2012 | N | BIT | ST | N/A | Electric Utility | 1 | 1 | 2 | 1 | 1C MB 1G
19876 | VA | 56808 | Virginia City Hybrid Energy Center | 2015 | 8 | 1 | Many | 1 | Conventional Steam Coal | 610 |  | 391670 | [6 empty] | 3917908 | 3917908 |  |  | 3671568 |  | 0 | 246340 | [8 empty] | 744 |  | (DC) Dry Cooling |  | DC | Dry/Hybrid |  |  |  |  | OP | 7 | 2012 | 7 | 2012 | OP | 4 | 2012 | 7 | 2012 | OP | 7 | 2012 | 7 | 2012 | N | BIT | ST | N/A | Electric Utility | 1 | 1 | 2 | 1 | 1C MB 1G
19876 | VA | 56808 | Virginia City Hybrid Energy Center | 2015 | 9 | 1 | Many | 1 | Conventional Steam Coal | 610 |  | 362309 | [6 empty] | 3720668 | 3720668 |  |  | 3539883 |  | 2692 | 178092 | [8 empty] | 720 |  | (DC) Dry Cooling |  | DC | Dry/Hybrid |  |  |  |  | OP | 7 | 2012 | 7 | 2012 | OP | 4 | 2012 | 7 | 2012 | OP | 7 | 2012 | 7 | 2012 | N | BIT | ST | N/A | Electric Utility | 1 | 1 | 2 | 1 | 1C MB 1G
19876 | VA | 56808 | Virginia City Hybrid Energy Center | 2015 | 10 | 1 | Many | 1 | Conventional Steam Coal | 610 |  | 93970 | [6 empty] | 963201 | 963201 |  |  | 916108 |  | 23296 | 23798 | [8 empty] | 239 |  | (DC) Dry Cooling |  | DC | Dry/Hybrid |  |  |  |  | OP | 7 | 2012 | 7 | 2012 | OP | 4 | 2012 | 7 | 2012 | OP | 7 | 2012 | 7 | 2012 | N | BIT | ST | N/A | Electric Utility | 1 | 1 | 2 | 1 | 1C MB 1G
19876 | VA | 56808 | Virginia City Hybrid Energy Center | 2015 | 11 | 1 | Many | 1 | Conventional Steam Coal | 610 | [24 empty] | 349 |  | (DC) Dry Cooling |  | DC | Dry/Hybrid |  |  |  |  | OP | 7 | 2012 | 7 | 2012 | OP | 4 | 2012 | 7 | 2012 | OP | 7 | 2012 | 7 | 2012 | N | BIT | ST | N/A | Electric Utility | 1 | 1 | 2 | 1 | 1C MB 1G
19876 | VA | 56808 | Virginia City Hybrid Energy Center | 2015 | 12 | 1 | Many | 1 | Conventional Steam Coal | 610 |  | 95046 | [6 empty] | 1083457 | 1083457 |  |  | 1006236 |  | 23027 | 54194 | [8 empty] | 248 |  | (DC) Dry Cooling |  | DC | Dry/Hybrid |  |  |  |  | OP | 7 | 2012 | 7 | 2012 | OP | 4 | 2012 | 7 | 2012 | OP | 7 | 2012 | 7 | 2012 | N | BIT | ST | N/A | Electric Utility | 1 | 1 | 2 | 1 | 1C MB 1G
56023 | AZ | 56812 | Solana Generating Station | 2015 | 1 | Many | 1 | Many | Solar Thermal with Energy Storage | 295.4 | [18 empty] | 17.428 | 17.428 |  |  |  |  | 687 |  | (RI) Recirculate: Induced Draft |  | RI | Closed | Brackish | Ground | On-Site Groundwater | Evaporation Ponds | OP | 10 | 2013 | 10 | 2013 | OP | 10 | 2013 | 10 | 2013 | OP | 6 | 2013 | 10 | 2013 | N | SUN | CP | N/A | IPP Non-CHP | 3 | 2 | 1 | 2 | MC 1B MG
56023 | AZ | 56812 | Solana Generating Station | 2015 | 2 | Many | 1 | Many | Solar Thermal with Energy Storage | 295.4 | [18 empty] | 19.651 | 19.651 |  |  |  |  | 583 |  | (RI) Recirculate: Induced Draft |  | RI | Closed | Brackish | Ground | On-Site Groundwater | Evaporation Ponds | OP | 10 | 2013 | 10 | 2013 | OP | 10 | 2013 | 10 | 2013 | OP | 6 | 2013 | 10 | 2013 | N | SUN | CP | N/A | IPP Non-CHP | 3 | 2 | 1 | 2 | MC 1B MG
56023 | AZ | 56812 | Solana Generating Station | 2015 | 3 | Many | 1 | Many | Solar Thermal with Energy Storage | 295.4 | [18 empty] | 26.743 | 26.743 |  |  |  |  | 563 |  | (RI) Recirculate: Induced Draft |  | RI | Closed | Brackish | Ground | On-Site Groundwater | Evaporation Ponds | OP | 10 | 2013 | 10 | 2013 | OP | 10 | 2013 | 10 | 2013 | OP | 6 | 2013 | 10 | 2013 | N | SUN | CP | N/A | IPP Non-CHP | 3 | 2 | 1 | 2 | MC 1B MG
56023 | AZ | 56812 | Solana Generating Station | 2015 | 4 | Many | 1 | Many | Solar Thermal with Energy Storage | 295.4 | [18 empty] | 43.714 | 43.714 |  |  |  |  | 720 |  | (RI) Recirculate: Induced Draft |  | RI | Closed | Brackish | Ground | On-Site Groundwater | Evaporation Ponds | OP | 10 | 2013 | 10 | 2013 | OP | 10 | 2013 | 10 | 2013 | OP | 6 | 2013 | 10 | 2013 | N | SUN | CP | N/A | IPP Non-CHP | 3 | 2 | 1 | 2 | MC 1B MG
56023 | AZ | 56812 | Solana Generating Station | 2015 | 5 | Many | 1 | Many | Solar Thermal with Energy Storage | 295.4 | [18 empty] | 48.242 | 48.242 |  |  |  |  | 744 |  | (RI) Recirculate: Induced Draft |  | RI | Closed | Brackish | Ground | On-Site Groundwater | Evaporation Ponds | OP | 10 | 2013 | 10 | 2013 | OP | 10 | 2013 | 10 | 2013 | OP | 6 | 2013 | 10 | 2013 | N | SUN | CP | N/A | IPP Non-CHP | 3 | 2 | 1 | 2 | MC 1B MG
56023 | AZ | 56812 | Solana Generating Station | 2015 | 6 | Many | 1 | Many | Solar Thermal with Energy Storage | 295.4 | [18 empty] | 51.837 | 51.837 |  |  |  |  | 720 |  | (RI) Recirculate: Induced Draft |  | RI | Closed | Brackish | Ground | On-Site Groundwater | Evaporation Ponds | OP | 10 | 2013 | 10 | 2013 | OP | 10 | 2013 | 10 | 2013 | OP | 6 | 2013 | 10 | 2013 | N | SUN | CP | N/A | IPP Non-CHP | 3 | 2 | 1 | 2 | MC 1B MG
56023 | AZ | 56812 | Solana Generating Station | 2015 | 7 | Many | 1 | Many | Solar Thermal with Energy Storage | 295.4 | [18 empty] | 53.632 | 53.632 |  |  |  |  | 744 |  | (RI) Recirculate: Induced Draft |  | RI | Closed | Brackish | Ground | On-Site Groundwater | Evaporation Ponds | OP | 10 | 2013 | 10 | 2013 | OP | 10 | 2013 | 10 | 2013 | OP | 6 | 2013 | 10 | 2013 | N | SUN | CP | N/A | IPP Non-CHP | 3 | 2 | 1 | 2 | MC 1B MG
56023 | AZ | 56812 | Solana Generating Station | 2015 | 8 | Many | 1 | Many | Solar Thermal with Energy Storage | 295.4 | [18 empty] | 57.438 | 57.438 |  |  |  |  | 744 |  | (RI) Recirculate: Induced Draft |  | RI | Closed | Brackish | Ground | On-Site Groundwater | Evaporation Ponds | OP | 10 | 2013 | 10 | 2013 | OP | 10 | 2013 | 10 | 2013 | OP | 6 | 2013 | 10 | 2013 | N | SUN | CP | N/A | IPP Non-CHP | 3 | 2 | 1 | 2 | MC 1B MG
56023 | AZ | 56812 | Solana Generating Station | 2015 | 9 | Many | 1 | Many | Solar Thermal with Energy Storage | 295.4 | [18 empty] | 63.272 | 63.272 |  |  |  |  | 720 |  | (RI) Recirculate: Induced Draft |  | RI | Closed | Brackish | Ground | On-Site Groundwater | Evaporation Ponds | OP | 10 | 2013 | 10 | 2013 | OP | 10 | 2013 | 10 | 2013 | OP | 6 | 2013 | 10 | 2013 | N | SUN | CP | N/A | IPP Non-CHP | 3 | 2 | 1 | 2 | MC 1B MG
56023 | AZ | 56812 | Solana Generating Station | 2015 | 10 | Many | 1 | Many | Solar Thermal with Energy Storage | 295.4 | [18 empty] | 46.495 | 46.495 |  |  |  |  | 744 |  | (RI) Recirculate: Induced Draft |  | RI | Closed | Brackish | Ground | On-Site Groundwater | Evaporation Ponds | OP | 10 | 2013 | 10 | 2013 | OP | 10 | 2013 | 10 | 2013 | OP | 6 | 2013 | 10 | 2013 | N | SUN | CP | N/A | IPP Non-CHP | 3 | 2 | 1 | 2 | MC 1B MG
56023 | AZ | 56812 | Solana Generating Station | 2015 | 11 | Many | 1 | Many | Solar Thermal with Energy Storage | 295.4 | [18 empty] | 30.066 | 30.066 |  |  |  |  | 720 |  | (RI) Recirculate: Induced Draft |  | RI | Closed | Brackish | Ground | On-Site Groundwater | Evaporation Ponds | OP | 10 | 2013 | 10 | 2013 | OP | 10 | 2013 | 10 | 2013 | OP | 6 | 2013 | 10 | 2013 | N | SUN | CP | N/A | IPP Non-CHP | 3 | 2 | 1 | 2 | MC 1B MG
56023 | AZ | 56812 | Solana Generating Station | 2015 | 12 | Many | 1 | Many | Solar Thermal with Energy Storage | 295.4 | [18 empty] | 2.148 | 2.148 |  |  |  |  | 41 |  | (RI) Recirculate: Induced Draft |  | RI | Closed | Brackish | Ground | On-Site Groundwater | Evaporation Ponds | OP | 10 | 2013 | 10 | 2013 | OP | 10 | 2013 | 10 | 2013 | OP | 6 | 2013 | 10 | 2013 | N | SUN | CP | N/A | IPP Non-CHP | 3 | 2 | 1 | 2 | MC 1B MG
56236 | NJ | 56963 | West Deptford Energy Station | 2015 | 1 | Many | Many | Many | Natural Gas Fired Combined Cycle | 295.9 | 84637 | 84331 |  |  |  | 415 | 165384 | 158538 | 1742817 | 0 |  | 1742817 |  | 1742817 |  |  |  |  | 88.168 | 37.584 | 1045 | 446 |  |  | 744 |  | (RI) Recirculate: Induced Draft |  | RI | Closed | Reclaimed | Discharge | Municipality | Delaware River | OP | 10 | 2014 | 10 | 2014 | OP | 11 | 2014 | 11 | 2014 | OP | 11 | 2014 | 11 | 2014 | N | NG | CC | Y | IPP Non-CHP | 1 | 3 | 2 | 2 | Complex
56236 | NJ | 56963 | West Deptford Energy Station | 2015 | 2 | Many | Many | Many | Natural Gas Fired Combined Cycle | 295.9 | 78631 | 78287 |  |  |  | 415 | 154804 | 148525 | 1627945 | 0 |  | 1627945 |  | 1627945 |  |  |  |  | 81.142 | 34.965 | 1036 | 447 |  |  | 672 |  | (RI) Recirculate: Induced Draft |  | RI | Closed | Reclaimed | Discharge | Municipality | Delaware River | OP | 10 | 2014 | 10 | 2014 | OP | 11 | 2014 | 11 | 2014 | OP | 11 | 2014 | 11 | 2014 | N | NG | CC | Y | IPP Non-CHP | 1 | 3 | 2 | 2 | Complex
56236 | NJ | 56963 | West Deptford Energy Station | 2015 | 3 | Many | Many | Many | Natural Gas Fired Combined Cycle | 295.9 | 171573 | 171189 |  |  |  | 415 | 321582 | 312029 | 3277735 | 0 |  | 3277735 |  | 3277735 |  |  |  |  | 131.682 | 74.747 | 769 | 437 |  |  | 744 |  | (RI) Recirculate: Induced Draft |  | RI | Closed | Reclaimed | Discharge | Municipality | Delaware River | OP | 10 | 2014 | 10 | 2014 | OP | 11 | 2014 | 11 | 2014 | OP | 11 | 2014 | 11 | 2014 | N | NG | CC | Y | IPP Non-CHP | 1 | 3 | 2 | 2 | Complex
56236 | NJ | 56963 | West Deptford Energy Station | 2015 | 4 | Many | Many | Many | Natural Gas Fired Combined Cycle | 295.9 | 53189 | 53023 |  |  |  | 415 | 102171 | 98323 | 1034330 | 0 |  | 1034330 |  | 1034330 |  |  |  |  | 0 | 0 | 0 | 0 |  |  | 310 |  | (RI) Recirculate: Induced Draft |  | RI | Closed | Reclaimed | Discharge | Municipality | Delaware River | OP | 10 | 2014 | 10 | 2014 | OP | 11 | 2014 | 11 | 2014 | OP | 11 | 2014 | 11 | 2014 | N | NG | CC | Y | IPP Non-CHP | 1 | 3 | 2 | 2 | Complex
56236 | NJ | 56963 | West Deptford Energy Station | 2015 | 5 | Many | Many | Many | Natural Gas Fired Combined Cycle | 295.9 | 107603 | 107245 |  |  |  | 415 | 184395 | 177891 | 1939315 | 0 |  | 1939315 |  | 1939315 |  |  |  |  | 100.56 | 46.285 | 938 | 432 |  |  | 571 |  | (RI) Recirculate: Induced Draft |  | RI | Closed | Reclaimed | Discharge | Municipality | Delaware River | OP | 10 | 2014 | 10 | 2014 | OP | 11 | 2014 | 11 | 2014 | OP | 11 | 2014 | 11 | 2014 | N | NG | CC | Y | IPP Non-CHP | 1 | 3 | 2 | 2 | Complex
56236 | NJ | 56963 | West Deptford Energy Station | 2015 | 6 | Many | Many | Many | Natural Gas Fired Combined Cycle | 295.9 | 162596 | 162246 |  |  |  | 415 | 278517 | 268995 | 2957534 | 0 |  | 2957534 |  | 2957534 |  |  |  |  | 143.746 | 85.136 | 886 | 525 |  |  | 720 |  | (RI) Recirculate: Induced Draft |  | RI | Closed | Reclaimed | Discharge | Municipality | Delaware River | OP | 10 | 2014 | 10 | 2014 | OP | 11 | 2014 | 11 | 2014 | OP | 11 | 2014 | 11 | 2014 | N | NG | CC | Y | IPP Non-CHP | 1 | 3 | 2 | 2 | Complex
56236 | NJ | 56963 | West Deptford Energy Station | 2015 | 7 | Many | Many | Many | Natural Gas Fired Combined Cycle | 295.9 | 189206 | 188766 |  |  |  | 415 | 304053 | 293427 | 3363522 | 0 |  | 3363522 |  | 3363522 |  |  |  |  | 160.817 | 99.255 | 852 | 526 |  |  | 744 |  | (RI) Recirculate: Induced Draft |  | RI | Closed | Reclaimed | Discharge | Municipality | Delaware River | OP | 10 | 2014 | 10 | 2014 | OP | 11 | 2014 | 11 | 2014 | OP | 11 | 2014 | 11 | 2014 | N | NG | CC | Y | IPP Non-CHP | 1 | 3 | 2 | 2 | Complex
56236 | NJ | 56963 | West Deptford Energy Station | 2015 | 8 | Many | Many | Many | Natural Gas Fired Combined Cycle | 295.9 | 177498 | 176984 |  |  |  | 415 | 283409 | 273102 | 3151364 | 0 |  | 3151364 |  | 3151364 |  |  |  |  | 160.272 | 102.118 | 906 | 577 |  |  | 744 |  | (RI) Recirculate: Induced Draft |  | RI | Closed | Reclaimed | Discharge | Municipality | Delaware River | OP | 10 | 2014 | 10 | 2014 | OP | 11 | 2014 | 11 | 2014 | OP | 11 | 2014 | 11 | 2014 | N | NG | CC | Y | IPP Non-CHP | 1 | 3 | 2 | 2 | Complex
56236 | NJ | 56963 | West Deptford Energy Station | 2015 | 9 | Many | Many | Many | Natural Gas Fired Combined Cycle | 295.9 | 146225 | 145773 |  |  |  | 415 | 242998 | 234851 | 2626501 | 0 |  | 2626501 |  | 2626501 |  |  |  |  | 133.773 | 81.827 | 918 | 561 |  |  | 720 |  | (RI) Recirculate: Induced Draft |  | RI | Closed | Reclaimed | Discharge | Municipality | Delaware River | OP | 10 | 2014 | 10 | 2014 | OP | 11 | 2014 | 11 | 2014 | OP | 11 | 2014 | 11 | 2014 | N | NG | CC | Y | IPP Non-CHP | 1 | 3 | 2 | 2 | Complex
56236 | NJ | 56963 | West Deptford Energy Station | 2015 | 10 | Many | Many | Many | Natural Gas Fired Combined Cycle | 295.9 | 117723 | 117367 |  |  |  | 415 | 214886 | 207466 | 2238064 | 0 |  | 2238064 |  | 2238064 |  |  |  |  | 91.658 | 41.768 | 781 | 356 |  |  | 744 |  | (RI) Recirculate: Induced Draft |  | RI | Closed | Reclaimed | Discharge | Municipality | Delaware River | OP | 10 | 2014 | 10 | 2014 | OP | 11 | 2014 | 11 | 2014 | OP | 11 | 2014 | 11 | 2014 | N | NG | CC | Y | IPP Non-CHP | 1 | 3 | 2 | 2 | Complex
56236 | NJ | 56963 | West Deptford Energy Station | 2015 | 11 | Many | Many | Many | Natural Gas Fired Combined Cycle | 295.9 | 180412 | 180028 |  |  |  | 415 | 313574 | 303707 | 3451869 | 0 |  | 3451869 |  | 3451869 |  |  |  |  | 121.801 | 78.481 | 677 | 436 |  |  | 720 |  | (RI) Recirculate: Induced Draft |  | RI | Closed | Reclaimed | Discharge | Municipality | Delaware River | OP | 10 | 2014 | 10 | 2014 | OP | 11 | 2014 | 11 | 2014 | OP | 11 | 2014 | 11 | 2014 | N | NG | CC | Y | IPP Non-CHP | 1 | 3 | 2 | 2 | Complex
56236 | NJ | 56963 | West Deptford Energy Station | 2015 | 12 | Many | Many | Many | Natural Gas Fired Combined Cycle | 295.9 | 121568 | 121270 |  |  |  | 415 | 220720 | 212750 | 2400194 | 0 |  | 2400194 |  | 2400194 |  |  |  |  | 107.88 | 61.535 | 890 | 507 |  |  | 744 |  | (RI) Recirculate: Induced Draft |  | RI | Closed | Reclaimed | Discharge | Municipality | Delaware River | OP | 10 | 2014 | 10 | 2014 | OP | 11 | 2014 | 11 | 2014 | OP | 11 | 2014 | 11 | 2014 | N | NG | CC | Y | IPP Non-CHP | 1 | 3 | 2 | 2 | Complex
9191 | ID | 57028 | Langley Gulch Power Plant | 2015 | 1 | Many | 1 | CWS | Natural Gas Fired Combined Cycle | 122.8 | 0 | 0 |  |  |  | 177 | 207265 | 203566 | 1402995 | 0 |  | 1402995 |  | 1402995 |  |  |  |  | 36.845 | 36.845 |  |  |  |  | 744 |  | (RI) Recirculate: Induced Draft |  | RI | Closed | Fresh | Ground | Snake River Plain Aquifer Wells | Langely Gulch Evaporation Pond | OP | 6 | 2012 | 6 | 2012 | OP | 6 | 2012 | 6 | 2012 | OP | 6 | 2012 | 6 | 2012 | N | NG | CC | Y | Electric Utility | 1 | 2 | 1 | 1 | 1C 1B MG
9191 | ID | 57028 | Langley Gulch Power Plant | 2015 | 2 | Many | 1 | CWS | Natural Gas Fired Combined Cycle | 122.8 | 0 | 0 |  |  |  | 177 | 0 | -553 | 0 | 0 |  | 0 |  | 0 |  |  |  |  | 0.241 | 0.241 |  |  |  |  | 1 |  | (RI) Recirculate: Induced Draft |  | RI | Closed | Fresh | Ground | Snake River Plain Aquifer Wells | Langely Gulch Evaporation Pond | OP | 6 | 2012 | 6 | 2012 | OP | 6 | 2012 | 6 | 2012 | OP | 6 | 2012 | 6 | 2012 | N | NG | CC | Y | Electric Utility | 1 | 2 | 1 | 1 | 1C 1B MG
9191 | ID | 57028 | Langley Gulch Power Plant | 2015 | 3 | Many | 1 | CWS | Natural Gas Fired Combined Cycle | 122.8 | 0 | 0 |  |  |  | 177 | 0 | -511 | 14 | 0 |  | 14 |  | 14 |  |  |  |  | 0 | 0 |  |  |  |  | 0 |  | (RI) Recirculate: Induced Draft |  | RI | Closed | Fresh | Ground | Snake River Plain Aquifer Wells | Langely Gulch Evaporation Pond | OP | 6 | 2012 | 6 | 2012 | OP | 6 | 2012 | 6 | 2012 | OP | 6 | 2012 | 6 | 2012 | N | NG | CC | Y | Electric Utility | 1 | 2 | 1 | 1 | 1C 1B MG
9191 | ID | 57028 | Langley Gulch Power Plant | 2015 | 4 | Many | 1 | CWS | Natural Gas Fired Combined Cycle | 122.8 | 0 | 0 |  |  |  | 177 | 51281 | 50167 | 364554 | 0 |  | 364554 |  | 364554 |  |  |  |  | 11.456 | 11.456 |  |  |  |  | 185 |  | (RI) Recirculate: Induced Draft |  | RI | Closed | Fresh | Ground | Snake River Plain Aquifer Wells | Langely Gulch Evaporation Pond | OP | 6 | 2012 | 6 | 2012 | OP | 6 | 2012 | 6 | 2012 | OP | 6 | 2012 | 6 | 2012 | N | NG | CC | Y | Electric Utility | 1 | 2 | 1 | 1 | 1C 1B MG
9191 | ID | 57028 | Langley Gulch Power Plant | 2015 | 5 | Many | 1 | CWS | Natural Gas Fired Combined Cycle | 122.8 | 0 | 0 |  |  |  | 177 | 203862 | 200290 | 1381362 | 0 |  | 1381362 |  | 1381362 |  |  |  |  | 43.163 | 43.163 |  |  |  |  | 744 |  | (RI) Recirculate: Induced Draft |  | RI | Closed | Fresh | Ground | Snake River Plain Aquifer Wells | Langely Gulch Evaporation Pond | OP | 6 | 2012 | 6 | 2012 | OP | 6 | 2012 | 6 | 2012 | OP | 6 | 2012 | 6 | 2012 | N | NG | CC | Y | Electric Utility | 1 | 2 | 1 | 1 | 1C 1B MG
9191 | ID | 57028 | Langley Gulch Power Plant | 2015 | 6 | Many | 1 | CWS | Natural Gas Fired Combined Cycle | 122.8 | 0 | 0 |  |  |  | 177 | 197060 | 193417 | 1338126 | 0 |  | 1338126 |  | 1338126 |  |  |  |  | 48.436 | 48.436 |  |  |  |  | 718 |  | (RI) Recirculate: Induced Draft |  | RI | Closed | Fresh | Ground | Snake River Plain Aquifer Wells | Langely Gulch Evaporation Pond | OP | 6 | 2012 | 6 | 2012 | OP | 6 | 2012 | 6 | 2012 | OP | 6 | 2012 | 6 | 2012 | N | NG | CC | Y | Electric Utility | 1 | 2 | 1 | 1 | 1C 1B MG
9191 | ID | 57028 | Langley Gulch Power Plant | 2015 | 7 | Many | 1 | CWS | Natural Gas Fired Combined Cycle | 122.8 | 0 | 0 |  |  |  | 177 | 204272 | 200463 | 1388405 | 0 |  | 1388405 |  | 1388405 |  |  |  |  | 44.523 | 44.523 |  |  |  |  | 744 |  | (RI) Recirculate: Induced Draft |  | RI | Closed | Fresh | Ground | Snake River Plain Aquifer Wells | Langely Gulch Evaporation Pond | OP | 6 | 2012 | 6 | 2012 | OP | 6 | 2012 | 6 | 2012 | OP | 6 | 2012 | 6 | 2012 | N | NG | CC | Y | Electric Utility | 1 | 2 | 1 | 1 | 1C 1B MG
9191 | ID | 57028 | Langley Gulch Power Plant | 2015 | 8 | Many | 1 | CWS | Natural Gas Fired Combined Cycle | 122.8 | 0 | 0 |  |  |  | 177 | 204154 | 200346 | 1402148 | 0 |  | 1402148 |  | 1402148 |  |  |  |  | 43.146 | 43.146 |  |  |  |  | 744 |  | (RI) Recirculate: Induced Draft |  | RI | Closed | Fresh | Ground | Snake River Plain Aquifer Wells | Langely Gulch Evaporation Pond | OP | 6 | 2012 | 6 | 2012 | OP | 6 | 2012 | 6 | 2012 | OP | 6 | 2012 | 6 | 2012 | N | NG | CC | Y | Electric Utility | 1 | 2 | 1 | 1 | 1C 1B MG
9191 | ID | 57028 | Langley Gulch Power Plant | 2015 | 9 | Many | 1 | CWS | Natural Gas Fired Combined Cycle | 122.8 | 0 | 0 |  |  |  | 177 | 180260 | 176925 | 1226249 | 0 |  | 1226249 |  | 1226249 |  |  |  |  | 32.46 | 32.46 |  |  |  |  | 660 |  | (RI) Recirculate: Induced Draft |  | RI | Closed | Fresh | Ground | Snake River Plain Aquifer Wells | Langely Gulch Evaporation Pond | OP | 6 | 2012 | 6 | 2012 | OP | 6 | 2012 | 6 | 2012 | OP | 6 | 2012 | 6 | 2012 | N | NG | CC | Y | Electric Utility | 1 | 2 | 1 | 1 | 1C 1B MG
9191 | ID | 57028 | Langley Gulch Power Plant | 2015 | 10 | Many | 1 | CWS | Natural Gas Fired Combined Cycle | 122.8 | 0 | 0 |  |  |  | 177 | 128858 | 126343 | 893932 | 0 |  | 893932 |  | 893932 |  |  |  |  | 21.436 | 21.436 |  |  |  |  | 470 |  | (RI) Recirculate: Induced Draft |  | RI | Closed | Fresh | Ground | Snake River Plain Aquifer Wells | Langely Gulch Evaporation Pond | OP | 6 | 2012 | 6 | 2012 | OP | 6 | 2012 | 6 | 2012 | OP | 6 | 2012 | 6 | 2012 | N | NG | CC | Y | Electric Utility | 1 | 2 | 1 | 1 | 1C 1B MG
9191 | ID | 57028 | Langley Gulch Power Plant | 2015 | 11 | Many | 1 | CWS | Natural Gas Fired Combined Cycle | 122.8 | 0 | 0 |  |  |  | 177 | 103735 | 101713 | 702625 | 0 |  | 702625 |  | 702625 |  |  |  |  | 49.719 | 49.719 |  |  |  |  | 375 |  | (RI) Recirculate: Induced Draft |  | RI | Closed | Fresh | Ground | Snake River Plain Aquifer Wells | Langely Gulch Evaporation Pond | OP | 6 | 2012 | 6 | 2012 | OP | 6 | 2012 | 6 | 2012 | OP | 6 | 2012 | 6 | 2012 | N | NG | CC | Y | Electric Utility | 1 | 2 | 1 | 1 | 1C 1B MG
9191 | ID | 57028 | Langley Gulch Power Plant | 2015 | 12 | Many | 1 | CWS | Natural Gas Fired Combined Cycle | 122.8 | 0 | 0 |  |  |  | 177 | 214268 | 210604 | 1456297 | 0 |  | 1456297 |  | 1456297 |  |  |  |  | 36.536 | 36.536 |  |  |  |  | 744 |  | (RI) Recirculate: Induced Draft |  | RI | Closed | Fresh | Ground | Snake River Plain Aquifer Wells | Langely Gulch Evaporation Pond | OP | 6 | 2012 | 6 | 2012 | OP | 6 | 2012 | 6 | 2012 | OP | 6 | 2012 | 6 | 2012 | N | NG | CC | Y | Electric Utility | 1 | 2 | 1 | 1 | 1C 1B MG
12686 | MS | 57037 | Kemper County IGCC Project | 2015 | 1 | Many | Many | 1CT | Natural Gas Fired Combined Cycle | 146.2 | 96307 | 89081 |  |  |  | 409 | 221706 | 220293 | 2377208 | 40120 |  | 2337087 |  | 2377208 |  |  |  |  | 25.806 | 25.806 | 290 | 290 |  |  | 743 |  | (RI) Recirculate: Induced Draft |  | RI | Closed | Reclaimed | Discharge | Municipal | Cooling Tower Reclaim Basin | OP | 8 | 2014 | 8 | 2014 | OP | 5 | 2014 | 5 | 2014 | OP | 8 | 2014 | 8 | 2014 | N | NG | CC | Y | Electric Utility | 1 | 3 | 2 | 1 | 1C MB MG
12686 | MS | 57037 | Kemper County IGCC Project | 2015 | 2 | Many | Many | 1CT | Natural Gas Fired Combined Cycle | 146.2 | 101796 | 94561 |  |  |  | 409 | 247205 | 245923 | 2567053 | 73840 |  | 2493213 |  | 2567053 |  |  |  |  | 48.164 | 18.164 | 509 | 192 |  |  | 672 |  | (RI) Recirculate: Induced Draft |  | RI | Closed | Reclaimed | Discharge | Municipal | Cooling Tower Reclaim Basin | OP | 8 | 2014 | 8 | 2014 | OP | 5 | 2014 | 5 | 2014 | OP | 8 | 2014 | 8 | 2014 | N | NG | CC | Y | Electric Utility | 1 | 3 | 2 | 1 | 1C MB MG
12686 | MS | 57037 | Kemper County IGCC Project | 2015 | 3 | Many | Many | 1CT | Natural Gas Fired Combined Cycle | 146.2 | 115348 | 114607 |  |  |  | 409 | 218172 | 210037 | 2468782 | 23592 |  | 2445190 |  | 2468782 |  |  |  |  | 14.391 | 14.391 | 126 | 126 |  |  | 743 |  | (RI) Recirculate: Induced Draft |  | RI | Closed | Reclaimed | Discharge | Municipal | Cooling Tower Reclaim Basin | OP | 8 | 2014 | 8 | 2014 | OP | 5 | 2014 | 5 | 2014 | OP | 8 | 2014 | 8 | 2014 | N | NG | CC | Y | Electric Utility | 1 | 3 | 2 | 1 | 1C MB MG
12686 | MS | 57037 | Kemper County IGCC Project | 2015 | 4 | Many | Many | 1CT | Natural Gas Fired Combined Cycle | 146.2 | 105103 | 97579 |  |  |  | 409 | 242405 | 240965 | 2561508 | 45084 |  | 2516424 |  | 2561508 |  |  |  |  | 110.352 | 110.352 | 1131 | 1131 |  |  | 720 |  | (RI) Recirculate: Induced Draft |  | RI | Closed | Reclaimed | Discharge | Municipal | Cooling Tower Reclaim Basin | OP | 8 | 2014 | 8 | 2014 | OP | 5 | 2014 | 5 | 2014 | OP | 8 | 2014 | 8 | 2014 | N | NG | CC | Y | Electric Utility | 1 | 3 | 2 | 1 | 1C MB MG
12686 | MS | 57037 | Kemper County IGCC Project | 2015 | 5 | Many | Many | 1CT | Natural Gas Fired Combined Cycle | 146.2 | 97942 | 90400 |  |  |  | 409 | 226233 | 224974 | 2397725 | 77359 |  | 2320366 |  | 2397725 |  |  |  |  | 74.56 | 74.56 | 825 | 825 |  |  | 718 |  | (RI) Recirculate: Induced Draft |  | RI | Closed | Reclaimed | Discharge | Municipal | Cooling Tower Reclaim Basin | OP | 8 | 2014 | 8 | 2014 | OP | 5 | 2014 | 5 | 2014 | OP | 8 | 2014 | 8 | 2014 | N | NG | CC | Y | Electric Utility | 1 | 3 | 2 | 1 | 1C MB MG
12686 | MS | 57037 | Kemper County IGCC Project | 2015 | 6 | Many | Many | 1CT | Natural Gas Fired Combined Cycle | 146.2 | 122660 | 121969 |  |  |  | 409 | 233323 | 224745 | 2620356 | 120753 |  | 2499602 |  | 2620356 |  |  |  |  | 104.05 | 104.05 | 853 | 853 |  |  | 720 |  | (RI) Recirculate: Induced Draft |  | RI | Closed | Reclaimed | Discharge | Municipal | Cooling Tower Reclaim Basin | OP | 8 | 2014 | 8 | 2014 | OP | 5 | 2014 | 5 | 2014 | OP | 8 | 2014 | 8 | 2014 | N | NG | CC | Y | Electric Utility | 1 | 3 | 2 | 1 | 1C MB MG
12686 | MS | 57037 | Kemper County IGCC Project | 2015 | 7 | Many | Many | 1CT | Natural Gas Fired Combined Cycle | 146.2 | 128545 | 119817 |  |  |  | 409 | 262825 | 261337 | 2901861 | 200391 |  | 2701470 |  | 2901861 |  |  |  |  | 100.287 | 100.287 | 837 | 837 |  |  | 744 |  | (RI) Recirculate: Induced Draft |  | RI | Closed | Reclaimed | Discharge | Municipal | Cooling Tower Reclaim Basin | OP | 8 | 2014 | 8 | 2014 | OP | 5 | 2014 | 5 | 2014 | OP | 8 | 2014 | 8 | 2014 | N | NG | CC | Y | Electric Utility | 1 | 3 | 2 | 1 | 1C MB MG
12686 | MS | 57037 | Kemper County IGCC Project | 2015 | 8 | Many | Many | 1CT | Natural Gas Fired Combined Cycle | 146.2 | 120546 | 111981 |  |  |  | 409 | 249785 | 248297 | 2764549 | 171704 |  | 2592845 |  | 2764549 |  |  |  |  | 125.471 | 125.471 | 1120 | 1120 |  |  | 744 |  | (RI) Recirculate: Induced Draft |  | RI | Closed | Reclaimed | Discharge | Municipal | Cooling Tower Reclaim Basin | OP | 8 | 2014 | 8 | 2014 | OP | 5 | 2014 | 5 | 2014 | OP | 8 | 2014 | 8 | 2014 | N | NG | CC | Y | Electric Utility | 1 | 3 | 2 | 1 | 1C MB MG
12686 | MS | 57037 | Kemper County IGCC Project | 2015 | 9 | Many | Many | 1CT | Natural Gas Fired Combined Cycle | 146.2 | 102976 | 94901 |  |  |  | 409 | 228780 | 227518 | 2492569 | 143895 |  | 2348674 |  | 2492569 |  |  |  |  | 103.23 | 103.23 | 1088 | 1088 |  |  | 720 |  | (RI) Recirculate: Induced Draft |  | RI | Closed | Reclaimed | Discharge | Municipal | Cooling Tower Reclaim Basin | OP | 8 | 2014 | 8 | 2014 | OP | 5 | 2014 | 5 | 2014 | OP | 8 | 2014 | 8 | 2014 | N | NG | CC | Y | Electric Utility | 1 | 3 | 2 | 1 | 1C MB MG
12686 | MS | 57037 | Kemper County IGCC Project | 2015 | 10 | Many | Many | 1CT | Natural Gas Fired Combined Cycle | 146.2 | 84130 | 76413 |  |  |  | 409 | 207385 | 206323 | 2240182 | 99974 |  | 2140208 |  | 2240182 |  |  |  |  | 53.362 | 53.362 | 698 | 698 |  |  | 744 |  | (RI) Recirculate: Induced Draft |  | RI | Closed | Reclaimed | Discharge | Municipal | Cooling Tower Reclaim Basin | OP | 8 | 2014 | 8 | 2014 | OP | 5 | 2014 | 5 | 2014 | OP | 8 | 2014 | 8 | 2014 | N | NG | CC | Y | Electric Utility | 1 | 3 | 2 | 1 | 1C MB MG
12686 | MS | 57037 | Kemper County IGCC Project | 2015 | 11 | Many | Many | 1CT | Natural Gas Fired Combined Cycle | 146.2 | 108954 | 100919 |  |  |  | 409 | 269643 | 268201 | 2818100 | 106555 |  | 2711545 |  | 2818100 |  |  |  |  | 56.514 | 56.514 | 560 | 560 |  |  | 720 |  | (RI) Recirculate: Induced Draft |  | RI | Closed | Reclaimed | Discharge | Municipal | Cooling Tower Reclaim Basin | OP | 8 | 2014 | 8 | 2014 | OP | 5 | 2014 | 5 | 2014 | OP | 8 | 2014 | 8 | 2014 | N | NG | CC | Y | Electric Utility | 1 | 3 | 2 | 1 | 1C MB MG
12686 | MS | 57037 | Kemper County IGCC Project | 2015 | 12 | Many | Many | 1CT | Natural Gas Fired Combined Cycle | 146.2 | 96414 | 89023 |  |  |  | 409 | 244745 | 243353 | 2535863 | 32935 |  | 2502928 |  | 2535863 |  |  |  |  | 43.866 | 48.866 | 493 | 549 |  |  | 732 |  | (RI) Recirculate: Induced Draft |  | RI | Closed | Reclaimed | Discharge | Municipal | Cooling Tower Reclaim Basin | OP | 8 | 2014 | 8 | 2014 | OP | 5 | 2014 | 5 | 2014 | OP | 8 | 2014 | 8 | 2014 | N | NG | CC | Y | Electric Utility | 1 | 3 | 2 | 1 | 1C MB MG
57499 | CA | 57073 | Ivanpah 2 | 2015 | 1 | ST1 | BLR1 | COOL1 | Solar Thermal without Energy Storage | 133.4 | 239 | 226 | [6 empty] | 14630 | 14630 |  |  |  | 14630 | [10 empty] | 81 |  | (DC) Dry Cooling |  | DC | Dry/Hybrid | Fresh | Ground | well water | none | OP | 12 | 2013 | 12 | 2013 | OP | 12 | 2013 | 12 | 2013 | OP | 12 | 2013 | 12 | 2013 | N | SUN | ST | N/A | IPP Non-CHP | 3 | 1 | 1 | 1 | Simple
57499 | CA | 57073 | Ivanpah 2 | 2015 | 2 | ST1 | BLR1 | COOL1 | Solar Thermal without Energy Storage | 133.4 | 395 | 372 | [6 empty] | 19544 | 19544 |  |  |  | 19544 | [10 empty] | 105 |  | (DC) Dry Cooling |  | DC | Dry/Hybrid | Fresh | Ground | well water | none | OP | 12 | 2013 | 12 | 2013 | OP | 12 | 2013 | 12 | 2013 | OP | 12 | 2013 | 12 | 2013 | N | SUN | ST | N/A | IPP Non-CHP | 3 | 1 | 1 | 1 | Simple
57499 | CA | 57073 | Ivanpah 2 | 2015 | 3 | ST1 | BLR1 | COOL1 | Solar Thermal without Energy Storage | 133.4 | 692 | 652 | [6 empty] | 32438 | 32438 |  |  |  | 32438 | [10 empty] | 206 |  | (DC) Dry Cooling |  | DC | Dry/Hybrid | Fresh | Ground | well water | none | OP | 12 | 2013 | 12 | 2013 | OP | 12 | 2013 | 12 | 2013 | OP | 12 | 2013 | 12 | 2013 | N | SUN | ST | N/A | IPP Non-CHP | 3 | 1 | 1 | 1 | Simple
57499 | CA | 57073 | Ivanpah 2 | 2015 | 4 | ST1 | BLR1 | COOL1 | Solar Thermal without Energy Storage | 133.4 | 622 | 585 | [6 empty] | 29600 | 29600 |  |  |  | 29600 | [10 empty] | 249 |  | (DC) Dry Cooling |  | DC | Dry/Hybrid | Fresh | Ground | well water | none | OP | 12 | 2013 | 12 | 2013 | OP | 12 | 2013 | 12 | 2013 | OP | 12 | 2013 | 12 | 2013 | N | SUN | ST | N/A | IPP Non-CHP | 3 | 1 | 1 | 1 | Simple
57499 | CA | 57073 | Ivanpah 2 | 2015 | 5 | ST1 | BLR1 | COOL1 | Solar Thermal without Energy Storage | 133.4 | 1033 | 959 | [6 empty] | 42063 | 42063 |  |  |  | 42063 | [10 empty] | 222 |  | (DC) Dry Cooling |  | DC | Dry/Hybrid | Fresh | Ground | well water | none | OP | 12 | 2013 | 12 | 2013 | OP | 12 | 2013 | 12 | 2013 | OP | 12 | 2013 | 12 | 2013 | N | SUN | ST | N/A | IPP Non-CHP | 3 | 1 | 1 | 1 | Simple
57499 | CA | 57073 | Ivanpah 2 | 2015 | 6 | ST1 | BLR1 | COOL1 | Solar Thermal without Energy Storage | 133.4 | 1252 | 1167 | [6 empty] | 49999 | 49999 |  |  |  | 49999 | [10 empty] | 293 |  | (DC) Dry Cooling |  | DC | Dry/Hybrid | Fresh | Ground | well water | none | OP | 12 | 2013 | 12 | 2013 | OP | 12 | 2013 | 12 | 2013 | OP | 12 | 2013 | 12 | 2013 | N | SUN | ST | N/A | IPP Non-CHP | 3 | 1 | 1 | 1 | Simple
57499 | CA | 57073 | Ivanpah 2 | 2015 | 7 | ST1 | BLR1 | COOL1 | Solar Thermal without Energy Storage | 133.4 | 888 | 829 | [6 empty] | 39171 | 39171 |  |  |  | 39171 | [10 empty] | 202 |  | (DC) Dry Cooling |  | DC | Dry/Hybrid | Fresh | Ground | well water | none | OP | 12 | 2013 | 12 | 2013 | OP | 12 | 2013 | 12 | 2013 | OP | 12 | 2013 | 12 | 2013 | N | SUN | ST | N/A | IPP Non-CHP | 3 | 1 | 1 | 1 | Simple
57499 | CA | 57073 | Ivanpah 2 | 2015 | 8 | ST1 | BLR1 | COOL1 | Solar Thermal without Energy Storage | 133.4 | 1062 | 992 | [6 empty] | 43540 | 43540 |  |  |  | 43540 | [10 empty] | 252 |  | (DC) Dry Cooling |  | DC | Dry/Hybrid | Fresh | Ground | well water | none | OP | 12 | 2013 | 12 | 2013 | OP | 12 | 2013 | 12 | 2013 | OP | 12 | 2013 | 12 | 2013 | N | SUN | ST | N/A | IPP Non-CHP | 3 | 1 | 1 | 1 | Simple
57499 | CA | 57073 | Ivanpah 2 | 2015 | 9 | ST1 | BLR1 | COOL1 | Solar Thermal without Energy Storage | 133.4 | 960 | 899 | [6 empty] | 39894 | 39894 |  |  |  | 39894 | [10 empty] | 233 |  | (DC) Dry Cooling |  | DC | Dry/Hybrid | Fresh | Ground | well water | none | OP | 12 | 2013 | 12 | 2013 | OP | 12 | 2013 | 12 | 2013 | OP | 12 | 2013 | 12 | 2013 | N | SUN | ST | N/A | IPP Non-CHP | 3 | 1 | 1 | 1 | Simple
57499 | CA | 57073 | Ivanpah 2 | 2015 | 10 | ST1 | BLR1 | COOL1 | Solar Thermal without Energy Storage | 133.4 | 410 | 384 | [6 empty] | 24949 | 24949 |  |  |  | 24949 | [10 empty] | 131 |  | (DC) Dry Cooling |  | DC | Dry/Hybrid | Fresh | Ground | well water | none | OP | 12 | 2013 | 12 | 2013 | OP | 12 | 2013 | 12 | 2013 | OP | 12 | 2013 | 12 | 2013 | N | SUN | ST | N/A | IPP Non-CHP | 3 | 1 | 1 | 1 | Simple
57499 | CA | 57073 | Ivanpah 2 | 2015 | 11 | ST1 | BLR1 | COOL1 | Solar Thermal without Energy Storage | 133.4 | 860 | 814 | [6 empty] | 33994 | 33994 |  |  |  | 33994 | [10 empty] | 215 |  | (DC) Dry Cooling |  | DC | Dry/Hybrid | Fresh | Ground | well water | none | OP | 12 | 2013 | 12 | 2013 | OP | 12 | 2013 | 12 | 2013 | OP | 12 | 2013 | 12 | 2013 | N | SUN | ST | N/A | IPP Non-CHP | 3 | 1 | 1 | 1 | Simple
57499 | CA | 57073 | Ivanpah 2 | 2015 | 12 | ST1 | BLR1 | COOL1 | Solar Thermal without Energy Storage | 133.4 | 687 | 650 | [6 empty] | 37370 | 37370 |  |  |  | 37370 | [10 empty] | 161 |  | (DC) Dry Cooling |  | DC | Dry/Hybrid | Fresh | Ground | well water | none | OP | 12 | 2013 | 12 | 2013 | OP | 12 | 2013 | 12 | 2013 | OP | 12 | 2013 | 12 | 2013 | N | SUN | ST | N/A | IPP Non-CHP | 3 | 1 | 1 | 1 | Simple
57499 | CA | 57074 | Ivanpah 1 | 2015 | 1 | ST1 | BLR1 | COOL1 | Solar Thermal without Energy Storage | 133 | 166 | 157 | [6 empty] | 8249 | 8249 |  |  |  | 8249 | [10 empty] | 51 |  | (DC) Dry Cooling |  | DC | Dry/Hybrid | Fresh | Ground | well |  | OP | 12 | 2013 | 12 | 2013 | OP | 12 | 2013 | 12 | 2013 | OP | 8 | 2013 | 8 | 2013 | N | SUN | ST | N/A | IPP Non-CHP | 3 | 1 | 1 | 1 | Simple
57499 | CA | 57074 | Ivanpah 1 | 2015 | 2 | ST1 | BLR1 | COOL1 | Solar Thermal without Energy Storage | 133 | 567 | 535 | [6 empty] | 28789 | 28789 |  |  |  | 28789 | [10 empty] | 173 |  | (DC) Dry Cooling |  | DC | Dry/Hybrid | Fresh | Ground | well |  | OP | 12 | 2013 | 12 | 2013 | OP | 12 | 2013 | 12 | 2013 | OP | 8 | 2013 | 8 | 2013 | N | SUN | ST | N/A | IPP Non-CHP | 3 | 1 | 1 | 1 | Simple
57499 | CA | 57074 | Ivanpah 1 | 2015 | 3 | ST1 | BLR1 | COOL1 | Solar Thermal without Energy Storage | 133 | 559 | 528 | [6 empty] | 29352 | 29352 |  |  |  | 29352 | [10 empty] | 210 |  | (DC) Dry Cooling |  | DC | Dry/Hybrid | Fresh | Ground | well |  | OP | 12 | 2013 | 12 | 2013 | OP | 12 | 2013 | 12 | 2013 | OP | 8 | 2013 | 8 | 2013 | N | SUN | ST | N/A | IPP Non-CHP | 3 | 1 | 1 | 1 | Simple
57499 | CA | 57074 | Ivanpah 1 | 2015 | 4 | ST1 | BLR1 | COOL1 | Solar Thermal without Energy Storage | 133 | 926 | 871 | [6 empty] | 43618 | 43618 |  |  |  | 43618 | [10 empty] | 263 |  | (DC) Dry Cooling |  | DC | Dry/Hybrid | Fresh | Ground | well |  | OP | 12 | 2013 | 12 | 2013 | OP | 12 | 2013 | 12 | 2013 | OP | 8 | 2013 | 8 | 2013 | N | SUN | ST | N/A | IPP Non-CHP | 3 | 1 | 1 | 1 | Simple
57499 | CA | 57074 | Ivanpah 1 | 2015 | 5 | ST1 | BLR1 | COOL1 | Solar Thermal without Energy Storage | 133 | 664 | 616 | [6 empty] | 32783 | 32783 |  |  |  | 32783 | [10 empty] | 175 |  | (DC) Dry Cooling |  | DC | Dry/Hybrid | Fresh | Ground | well |  | OP | 12 | 2013 | 12 | 2013 | OP | 12 | 2013 | 12 | 2013 | OP | 8 | 2013 | 8 | 2013 | N | SUN | ST | N/A | IPP Non-CHP | 3 | 1 | 1 | 1 | Simple
57499 | CA | 57074 | Ivanpah 1 | 2015 | 6 | ST1 | BLR1 | COOL1 | Solar Thermal without Energy Storage | 133 | 1343 | 1250 | [6 empty] | 49351 | 49351 |  |  |  | 49351 | [10 empty] | 290 |  | (DC) Dry Cooling |  | DC | Dry/Hybrid | Fresh | Ground | well |  | OP | 12 | 2013 | 12 | 2013 | OP | 12 | 2013 | 12 | 2013 | OP | 8 | 2013 | 8 | 2013 | N | SUN | ST | N/A | IPP Non-CHP | 3 | 1 | 1 | 1 | Simple
57499 | CA | 57074 | Ivanpah 1 | 2015 | 7 | ST1 | BLR1 | COOL1 | Solar Thermal without Energy Storage | 133 | 1419 | 1321 | [6 empty] | 50815 | 50815 |  |  |  | 50815 | [10 empty] | 221 |  | (DC) Dry Cooling |  | DC | Dry/Hybrid | Fresh | Ground | well |  | OP | 12 | 2013 | 12 | 2013 | OP | 12 | 2013 | 12 | 2013 | OP | 8 | 2013 | 8 | 2013 | N | SUN | ST | N/A | IPP Non-CHP | 3 | 1 | 1 | 1 | Simple
57499 | CA | 57074 | Ivanpah 1 | 2015 | 8 | ST1 | BLR1 | COOL1 | Solar Thermal without Energy Storage | 133 | 1209 | 1128 | [6 empty] | 45301 | 45301 |  |  |  | 45301 | [10 empty] | 256 |  | (DC) Dry Cooling |  | DC | Dry/Hybrid | Fresh | Ground | well |  | OP | 12 | 2013 | 12 | 2013 | OP | 12 | 2013 | 12 | 2013 | OP | 8 | 2013 | 8 | 2013 | N | SUN | ST | N/A | IPP Non-CHP | 3 | 1 | 1 | 1 | Simple
57499 | CA | 57074 | Ivanpah 1 | 2015 | 9 | ST1 | BLR1 | COOL1 | Solar Thermal without Energy Storage | 133 | 995 | 928 | [6 empty] | 38393 | 38393 |  |  |  | 38393 | [10 empty] | 240 |  | (DC) Dry Cooling |  | DC | Dry/Hybrid | Fresh | Ground | well |  | OP | 12 | 2013 | 12 | 2013 | OP | 12 | 2013 | 12 | 2013 | OP | 8 | 2013 | 8 | 2013 | N | SUN | ST | N/A | IPP Non-CHP | 3 | 1 | 1 | 1 | Simple
57499 | CA | 57074 | Ivanpah 1 | 2015 | 10 | ST1 | BLR1 | COOL1 | Solar Thermal without Energy Storage | 133 | 388 | 364 | [6 empty] | 20485 | 20485 |  |  |  | 20485 | [10 empty] | 130 |  | (DC) Dry Cooling |  | DC | Dry/Hybrid | Fresh | Ground | well |  | OP | 12 | 2013 | 12 | 2013 | OP | 12 | 2013 | 12 | 2013 | OP | 8 | 2013 | 8 | 2013 | N | SUN | ST | N/A | IPP Non-CHP | 3 | 1 | 1 | 1 | Simple
57499 | CA | 57074 | Ivanpah 1 | 2015 | 11 | ST1 | BLR1 | COOL1 | Solar Thermal without Energy Storage | 133 | 686 | 648 | [6 empty] | 30577 | 30577 |  |  |  | 30577 | [10 empty] | 185 |  | (DC) Dry Cooling |  | DC | Dry/Hybrid | Fresh | Ground | well |  | OP | 12 | 2013 | 12 | 2013 | OP | 12 | 2013 | 12 | 2013 | OP | 8 | 2013 | 8 | 2013 | N | SUN | ST | N/A | IPP Non-CHP | 3 | 1 | 1 | 1 | Simple
57499 | CA | 57074 | Ivanpah 1 | 2015 | 12 | ST1 | BLR1 | COOL1 | Solar Thermal without Energy Storage | 133 | 586 | 556 | [6 empty] | 33405 | 33405 |  |  |  | 33405 | [10 empty] | 151 |  | (DC) Dry Cooling |  | DC | Dry/Hybrid | Fresh | Ground | well |  | OP | 12 | 2013 | 12 | 2013 | OP | 12 | 2013 | 12 | 2013 | OP | 8 | 2013 | 8 | 2013 | N | SUN | ST | N/A | IPP Non-CHP | 3 | 1 | 1 | 1 | Simple
57499 | CA | 57075 | Ivanpah 3 | 2015 | 1 | ST1 | BLR1 | COOL1 | Solar Thermal without Energy Storage | 133.4 | 209 | 199 | [6 empty] | 17473 | 17473 |  |  |  | 17473 | [10 empty] | 120 |  | (DC) Dry Cooling |  | DC | Dry/Hybrid | Fresh | Ground | well |  | OP | 12 | 2013 | 12 | 2013 | OP | 12 | 2013 | 12 | 2013 | OP | 12 | 2013 | 12 | 2013 | N | SUN | ST | N/A | IPP Non-CHP | 3 | 1 | 1 | 1 | Simple
57499 | CA | 57075 | Ivanpah 3 | 2015 | 2 | ST1 | BLR1 | COOL1 | Solar Thermal without Energy Storage | 133.4 | 153 | 145 | [6 empty] | 8460 | 8460 |  |  |  | 8460 | [10 empty] | 52 |  | (DC) Dry Cooling |  | DC | Dry/Hybrid | Fresh | Ground | well |  | OP | 12 | 2013 | 12 | 2013 | OP | 12 | 2013 | 12 | 2013 | OP | 12 | 2013 | 12 | 2013 | N | SUN | ST | N/A | IPP Non-CHP | 3 | 1 | 1 | 1 | Simple
57499 | CA | 57075 | Ivanpah 3 | 2015 | 3 | ST1 | BLR1 | COOL1 | Solar Thermal without Energy Storage | 133.4 | 522 | 496 | [6 empty] | 29072 | 29072 |  |  |  | 29072 | [10 empty] | 173 |  | (DC) Dry Cooling |  | DC | Dry/Hybrid | Fresh | Ground | well |  | OP | 12 | 2013 | 12 | 2013 | OP | 12 | 2013 | 12 | 2013 | OP | 12 | 2013 | 12 | 2013 | N | SUN | ST | N/A | IPP Non-CHP | 3 | 1 | 1 | 1 | Simple
57499 | CA | 57075 | Ivanpah 3 | 2015 | 4 | ST1 | BLR1 | COOL1 | Solar Thermal without Energy Storage | 133.4 | 710 | 673 | [6 empty] | 38642 | 38642 |  |  |  | 38642 | [10 empty] | 259 |  | (DC) Dry Cooling |  | DC | Dry/Hybrid | Fresh | Ground | well |  | OP | 12 | 2013 | 12 | 2013 | OP | 12 | 2013 | 12 | 2013 | OP | 12 | 2013 | 12 | 2013 | N | SUN | ST | N/A | IPP Non-CHP | 3 | 1 | 1 | 1 | Simple
57499 | CA | 57075 | Ivanpah 3 | 2015 | 5 | ST1 | BLR1 | COOL1 | Solar Thermal without Energy Storage | 133.4 | 1112 | 1039 | [6 empty] | 43708 | 43708 |  |  |  | 43708 | [10 empty] | 238 |  | (DC) Dry Cooling |  | DC | Dry/Hybrid | Fresh | Ground | well |  | OP | 12 | 2013 | 12 | 2013 | OP | 12 | 2013 | 12 | 2013 | OP | 12 | 2013 | 12 | 2013 | N | SUN | ST | N/A | IPP Non-CHP | 3 | 1 | 1 | 1 | Simple
57499 | CA | 57075 | Ivanpah 3 | 2015 | 6 | ST1 | BLR1 | COOL1 | Solar Thermal without Energy Storage | 133.4 | 1340 | 1245 | [6 empty] | 48695 | 48695 |  |  |  | 48695 | [10 empty] | 291 |  | (DC) Dry Cooling |  | DC | Dry/Hybrid | Fresh | Ground | well |  | OP | 12 | 2013 | 12 | 2013 | OP | 12 | 2013 | 12 | 2013 | OP | 12 | 2013 | 12 | 2013 | N | SUN | ST | N/A | IPP Non-CHP | 3 | 1 | 1 | 1 | Simple
57499 | CA | 57075 | Ivanpah 3 | 2015 | 7 | ST1 | BLR1 | COOL1 | Solar Thermal without Energy Storage | 133.4 | 997 | 936 | [6 empty] | 40115 | 40115 |  |  |  | 40115 | [10 empty] | 249 |  | (DC) Dry Cooling |  | DC | Dry/Hybrid | Fresh | Ground | well |  | OP | 12 | 2013 | 12 | 2013 | OP | 12 | 2013 | 12 | 2013 | OP | 12 | 2013 | 12 | 2013 | N | SUN | ST | N/A | IPP Non-CHP | 3 | 1 | 1 | 1 | Simple
57499 | CA | 57075 | Ivanpah 3 | 2015 | 8 | ST1 | BLR1 | COOL1 | Solar Thermal without Energy Storage | 133.4 | 1246 | 1171 | [6 empty] | 60249 | 60249 |  |  |  | 60249 | [10 empty] | 262 |  | (DC) Dry Cooling |  | DC | Dry/Hybrid | Fresh | Ground | well |  | OP | 12 | 2013 | 12 | 2013 | OP | 12 | 2013 | 12 | 2013 | OP | 12 | 2013 | 12 | 2013 | N | SUN | ST | N/A | IPP Non-CHP | 3 | 1 | 1 | 1 | Simple
57499 | CA | 57075 | Ivanpah 3 | 2015 | 9 | ST1 | BLR1 | COOL1 | Solar Thermal without Energy Storage | 133.4 | 941 | 881 | [6 empty] | 36547 | 36547 |  |  |  | 36547 | [10 empty] | 238 |  | (DC) Dry Cooling |  | DC | Dry/Hybrid | Fresh | Ground | well |  | OP | 12 | 2013 | 12 | 2013 | OP | 12 | 2013 | 12 | 2013 | OP | 12 | 2013 | 12 | 2013 | N | SUN | ST | N/A | IPP Non-CHP | 3 | 1 | 1 | 1 | Simple
57499 | CA | 57075 | Ivanpah 3 | 2015 | 10 | ST1 | BLR1 | COOL1 | Solar Thermal without Energy Storage | 133.4 | 347 | 326 | [6 empty] | 20547 | 20547 |  |  |  | 20547 | [10 empty] | 88 |  | (DC) Dry Cooling |  | DC | Dry/Hybrid | Fresh | Ground | well |  | OP | 12 | 2013 | 12 | 2013 | OP | 12 | 2013 | 12 | 2013 | OP | 12 | 2013 | 12 | 2013 | N | SUN | ST | N/A | IPP Non-CHP | 3 | 1 | 1 | 1 | Simple
57499 | CA | 57075 | Ivanpah 3 | 2015 | 11 | ST1 | BLR1 | COOL1 | Solar Thermal without Energy Storage | 133.4 | 886 | 843 | [6 empty] | 44193 | 44193 |  |  |  | 44193 | [10 empty] | 208 |  | (DC) Dry Cooling |  | DC | Dry/Hybrid | Fresh | Ground | well |  | OP | 12 | 2013 | 12 | 2013 | OP | 12 | 2013 | 12 | 2013 | OP | 12 | 2013 | 12 | 2013 | N | SUN | ST | N/A | IPP Non-CHP | 3 | 1 | 1 | 1 | Simple
57499 | CA | 57075 | Ivanpah 3 | 2015 | 12 | ST1 | BLR1 | COOL1 | Solar Thermal without Energy Storage | 133.4 | 605 | 576 | [6 empty] | 39975 | 39975 |  |  |  | 39975 | [10 empty] | 150 |  | (DC) Dry Cooling |  | DC | Dry/Hybrid | Fresh | Ground | well |  | OP | 12 | 2013 | 12 | 2013 | OP | 12 | 2013 | 12 | 2013 | OP | 12 | 2013 | 12 | 2013 | N | SUN | ST | N/A | IPP Non-CHP | 3 | 1 | 1 | 1 | Simple
56611 | FL | 57241 | Gainesville Renewable Energy Center | 2015 | 1 | 1 | BLR1 | RF | Wood/Wood Waste Biomass | 102.5 | 49418 | 42953 | [6 empty] | 610029 | 610029 |  |  |  | 1655 |  | 608375 |  |  | 10.48 | 10.48 | 244 | 244 | 17 | 17 | 592 |  | (RI) Recirculate: Induced Draft |  | RI | Closed | Fresh | Ground | Wells Reclaimed Water | (this is a zero discharge site) | OP | 12 | 2013 | 12 | 2013 | OP | 12 | 2013 | 12 | 2013 | OP | 12 | 2013 | 12 | 2013 | N | WDS | ST | N/A | IPP Non-CHP | 1 | 1 | 1 | 1 | Simple
56611 | FL | 57241 | Gainesville Renewable Energy Center | 2015 | 2 | 1 | BLR1 | RF | Wood/Wood Waste Biomass | 102.5 | 55357 | 48167 | [6 empty] | 666984 | 666984 |  |  |  | 0 |  | 666984 |  |  | 10.114 | 10.114 | 210 | 210 | 15 | 15 | 672 |  | (RI) Recirculate: Induced Draft |  | RI | Closed | Fresh | Ground | Wells Reclaimed Water | (this is a zero discharge site) | OP | 12 | 2013 | 12 | 2013 | OP | 12 | 2013 | 12 | 2013 | OP | 12 | 2013 | 12 | 2013 | N | WDS | ST | N/A | IPP Non-CHP | 1 | 1 | 1 | 1 | Simple
56611 | FL | 57241 | Gainesville Renewable Energy Center | 2015 | 3 | 1 | BLR1 | RF | Wood/Wood Waste Biomass | 102.5 | 60383 | 52434 | [6 empty] | 708576 | 708576 |  |  |  | 0 |  | 708576 |  |  | 12.701 | 12.701 | 242 | 242 | 18 | 18 | 744 |  | (RI) Recirculate: Induced Draft |  | RI | Closed | Fresh | Ground | Wells Reclaimed Water | (this is a zero discharge site) | OP | 12 | 2013 | 12 | 2013 | OP | 12 | 2013 | 12 | 2013 | OP | 12 | 2013 | 12 | 2013 | N | WDS | ST | N/A | IPP Non-CHP | 1 | 1 | 1 | 1 | Simple
56611 | FL | 57241 | Gainesville Renewable Energy Center | 2015 | 4 | 1 | BLR1 | RF | Wood/Wood Waste Biomass | 102.5 | 32781 | 28374 | [6 empty] | 410639 | 410639 |  |  |  | 0 |  | 410639 |  |  | 8.702 | 8.702 | 307 | 307 | 21 | 21 | 397 |  | (RI) Recirculate: Induced Draft |  | RI | Closed | Fresh | Ground | Wells Reclaimed Water | (this is a zero discharge site) | OP | 12 | 2013 | 12 | 2013 | OP | 12 | 2013 | 12 | 2013 | OP | 12 | 2013 | 12 | 2013 | N | WDS | ST | N/A | IPP Non-CHP | 1 | 1 | 1 | 1 | Simple
56611 | FL | 57241 | Gainesville Renewable Energy Center | 2015 | 5 | 1 | BLR1 | RF | Wood/Wood Waste Biomass | 102.5 | 45671 | 39642 | [6 empty] | 661812 | 661812 |  |  |  | 1944 |  | 659867 |  |  | 14.153 | 14.153 | 357 | 357 | 21 | 21 | 551 |  | (RI) Recirculate: Induced Draft |  | RI | Closed | Fresh | Ground | Wells Reclaimed Water | (this is a zero discharge site) | OP | 12 | 2013 | 12 | 2013 | OP | 12 | 2013 | 12 | 2013 | OP | 12 | 2013 | 12 | 2013 | N | WDS | ST | N/A | IPP Non-CHP | 1 | 1 | 1 | 1 | Simple
56611 | FL | 57241 | Gainesville Renewable Energy Center | 2015 | 6 | 1 | BLR1 | RF | Wood/Wood Waste Biomass | 102.5 | 58655 | 51088 | [6 empty] | 725689 | 725689 |  |  |  | 569 |  | 725120 |  |  | 15.224 | 15.224 | 298 | 298 | 21 | 21 | 689 |  | (RI) Recirculate: Induced Draft |  | RI | Closed | Fresh | Ground | Wells Reclaimed Water | (this is a zero discharge site) | OP | 12 | 2013 | 12 | 2013 | OP | 12 | 2013 | 12 | 2013 | OP | 12 | 2013 | 12 | 2013 | N | WDS | ST | N/A | IPP Non-CHP | 1 | 1 | 1 | 1 | Simple
56611 | FL | 57241 | Gainesville Renewable Energy Center | 2015 | 7 | 1 | BLR1 | RF | Wood/Wood Waste Biomass | 102.5 | 63484 | 55363 | [6 empty] | 792039 | 792039 |  |  |  | 0 |  | 792039 |  |  | 16.485 | 16.485 | 298 | 298 | 21 | 21 | 744 |  | (RI) Recirculate: Induced Draft |  | RI | Closed | Fresh | Ground | Wells Reclaimed Water | (this is a zero discharge site) | OP | 12 | 2013 | 12 | 2013 | OP | 12 | 2013 | 12 | 2013 | OP | 12 | 2013 | 12 | 2013 | N | WDS | ST | N/A | IPP Non-CHP | 1 | 1 | 1 | 1 | Simple
56611 | FL | 57241 | Gainesville Renewable Energy Center | 2015 | 8 | 1 | BLR1 | RF | Wood/Wood Waste Biomass | 102.5 | 13881 | 12109 | [6 empty] | 183273 | 183273 |  |  |  | 1555 |  | 181718 |  |  | 4.146 | 4.146 | 342 | 342 | 23 | 23 | 164 |  | (RI) Recirculate: Induced Draft |  | RI | Closed | Fresh | Ground | Wells Reclaimed Water | (this is a zero discharge site) | OP | 12 | 2013 | 12 | 2013 | OP | 12 | 2013 | 12 | 2013 | OP | 12 | 2013 | 12 | 2013 | N | WDS | ST | N/A | IPP Non-CHP | 1 | 1 | 1 | 1 | Simple
56611 | FL | 57241 | Gainesville Renewable Energy Center | 2015 | 9 | 1 | BLR1 | RF | Wood/Wood Waste Biomass | 102.5 | 2341 | 2061 | [6 empty] | 39873 | 39873 |  |  |  | 2022 |  | 37851 |  |  | 1.892 | 1.892 | 918 | 918 | 47 | 47 | 18 |  | (RI) Recirculate: Induced Draft |  | RI | Closed | Fresh | Ground | Wells Reclaimed Water | (this is a zero discharge site) | OP | 12 | 2013 | 12 | 2013 | OP | 12 | 2013 | 12 | 2013 | OP | 12 | 2013 | 12 | 2013 | N | WDS | ST | N/A | IPP Non-CHP | 1 | 1 | 1 | 1 | Simple
56611 | FL | 57241 | Gainesville Renewable Energy Center | 2015 | 10 | 1 | BLR1 | RF | Wood/Wood Waste Biomass | 102.5 | 0 | 0 | [6 empty] | 0 | 0 |  |  |  | 0 |  | 0 |  |  | 0.428 | 0.428 |  |  |  |  | 0 |  | (RI) Recirculate: Induced Draft |  | RI | Closed | Fresh | Ground | Wells Reclaimed Water | (this is a zero discharge site) | OP | 12 | 2013 | 12 | 2013 | OP | 12 | 2013 | 12 | 2013 | OP | 12 | 2013 | 12 | 2013 | N | WDS | ST | N/A | IPP Non-CHP | 1 | 1 | 1 | 1 | Simple
56611 | FL | 57241 | Gainesville Renewable Energy Center | 2015 | 11 | 1 | BLR1 | RF | Wood/Wood Waste Biomass | 102.5 | 15051 | 13194 | [6 empty] | 192937 | 192937 |  |  |  | 1974 |  | 190963 |  |  | 6.458 | 6.458 | 489 | 489 | 33 | 33 | 173 |  | (RI) Recirculate: Induced Draft |  | RI | Closed | Fresh | Ground | Wells Reclaimed Water | (this is a zero discharge site) | OP | 12 | 2013 | 12 | 2013 | OP | 12 | 2013 | 12 | 2013 | OP | 12 | 2013 | 12 | 2013 | N | WDS | ST | N/A | IPP Non-CHP | 1 | 1 | 1 | 1 | Simple
56611 | FL | 57241 | Gainesville Renewable Energy Center | 2015 | 12 | 1 | BLR1 | RF | Wood/Wood Waste Biomass | 102.5 | 0 | 0 | [6 empty] | 0 | 0 |  |  |  | 0 |  | 0 |  |  | 0.331 | 0.331 |  |  |  |  | 0 |  | (RI) Recirculate: Induced Draft |  | RI | Closed | Fresh | Ground | Wells Reclaimed Water | (this is a zero discharge site) | OP | 12 | 2013 | 12 | 2013 | OP | 12 | 2013 | 12 | 2013 | OP | 12 | 2013 | 12 | 2013 | N | WDS | ST | N/A | IPP Non-CHP | 1 | 1 | 1 | 1 | Simple
56660 | CA | 57331 | Mojave Solar Project | 2015 | 1 | MSP1 | MSP1 | CS1 | Solar Thermal without Energy Storage | 137.5 | [18 empty] | 3.55 | 3.55 |  |  |  |  | 3 |  | (RI) Recirculate: Induced Draft |  | RI | Closed | Fresh | Ground | On-site wells with water rights | evaporation ponds | OP | 12 | 2014 | 12 | 2014 | OP | 7 | 2014 | 7 | 2014 | OP | 12 | 2014 | 12 | 2014 | N | SUN | ST | N/A | IPP Non-CHP | 3 | 1 | 1 | 1 | Simple
56660 | CA | 57331 | Mojave Solar Project | 2015 | 2 | MSP1 | MSP1 | CS1 | Solar Thermal without Energy Storage | 137.5 | [18 empty] | 12.824 | 12.824 |  |  |  |  | 11 |  | (RI) Recirculate: Induced Draft |  | RI | Closed | Fresh | Ground | On-site wells with water rights | evaporation ponds | OP | 12 | 2014 | 12 | 2014 | OP | 7 | 2014 | 7 | 2014 | OP | 12 | 2014 | 12 | 2014 | N | SUN | ST | N/A | IPP Non-CHP | 3 | 1 | 1 | 1 | Simple
56660 | CA | 57331 | Mojave Solar Project | 2015 | 3 | MSP1 | MSP1 | CS1 | Solar Thermal without Energy Storage | 137.5 | [18 empty] | 17.821 | 17.821 |  |  |  |  | 12 |  | (RI) Recirculate: Induced Draft |  | RI | Closed | Fresh | Ground | On-site wells with water rights | evaporation ponds | OP | 12 | 2014 | 12 | 2014 | OP | 7 | 2014 | 7 | 2014 | OP | 12 | 2014 | 12 | 2014 | N | SUN | ST | N/A | IPP Non-CHP | 3 | 1 | 1 | 1 | Simple
56660 | CA | 57331 | Mojave Solar Project | 2015 | 4 | MSP1 | MSP1 | CS1 | Solar Thermal without Energy Storage | 137.5 | [18 empty] | 15.493 | 15.493 |  |  |  |  | 12 |  | (RI) Recirculate: Induced Draft |  | RI | Closed | Fresh | Ground | On-site wells with water rights | evaporation ponds | OP | 12 | 2014 | 12 | 2014 | OP | 7 | 2014 | 7 | 2014 | OP | 12 | 2014 | 12 | 2014 | N | SUN | ST | N/A | IPP Non-CHP | 3 | 1 | 1 | 1 | Simple
56660 | CA | 57331 | Mojave Solar Project | 2015 | 5 | MSP1 | MSP1 | CS1 | Solar Thermal without Energy Storage | 137.5 | [18 empty] | 18.123 | 18.123 |  |  |  |  | 14 |  | (RI) Recirculate: Induced Draft |  | RI | Closed | Fresh | Ground | On-site wells with water rights | evaporation ponds | OP | 12 | 2014 | 12 | 2014 | OP | 7 | 2014 | 7 | 2014 | OP | 12 | 2014 | 12 | 2014 | N | SUN | ST | N/A | IPP Non-CHP | 3 | 1 | 1 | 1 | Simple
56660 | CA | 57331 | Mojave Solar Project | 2015 | 6 | MSP1 | MSP1 | CS1 | Solar Thermal without Energy Storage | 137.5 | [18 empty] | 21.097 | 21.097 |  |  |  |  | 16 |  | (RI) Recirculate: Induced Draft |  | RI | Closed | Fresh | Ground | On-site wells with water rights | evaporation ponds | OP | 12 | 2014 | 12 | 2014 | OP | 7 | 2014 | 7 | 2014 | OP | 12 | 2014 | 12 | 2014 | N | SUN | ST | N/A | IPP Non-CHP | 3 | 1 | 1 | 1 | Simple
56660 | CA | 57331 | Mojave Solar Project | 2015 | 7 | MSP1 | MSP1 | CS1 | Solar Thermal without Energy Storage | 137.5 | [18 empty] | 25.611 | 25.611 |  |  |  |  | 16 |  | (RI) Recirculate: Induced Draft |  | RI | Closed | Fresh | Ground | On-site wells with water rights | evaporation ponds | OP | 12 | 2014 | 12 | 2014 | OP | 7 | 2014 | 7 | 2014 | OP | 12 | 2014 | 12 | 2014 | N | SUN | ST | N/A | IPP Non-CHP | 3 | 1 | 1 | 1 | Simple
56660 | CA | 57331 | Mojave Solar Project | 2015 | 8 | MSP1 | MSP1 | CS1 | Solar Thermal without Energy Storage | 137.5 | [18 empty] | 25.893 | 25.893 |  |  |  |  | 16 |  | (RI) Recirculate: Induced Draft |  | RI | Closed | Fresh | Ground | On-site wells with water rights | evaporation ponds | OP | 12 | 2014 | 12 | 2014 | OP | 7 | 2014 | 7 | 2014 | OP | 12 | 2014 | 12 | 2014 | N | SUN | ST | N/A | IPP Non-CHP | 3 | 1 | 1 | 1 | Simple
56660 | CA | 57331 | Mojave Solar Project | 2015 | 9 | MSP1 | MSP1 | CS1 | Solar Thermal without Energy Storage | 137.5 | [18 empty] | 19.279 | 19.279 |  |  |  |  | 16 |  | (RI) Recirculate: Induced Draft |  | RI | Closed | Fresh | Ground | On-site wells with water rights | evaporation ponds | OP | 12 | 2014 | 12 | 2014 | OP | 7 | 2014 | 7 | 2014 | OP | 12 | 2014 | 12 | 2014 | N | SUN | ST | N/A | IPP Non-CHP | 3 | 1 | 1 | 1 | Simple
56660 | CA | 57331 | Mojave Solar Project | 2015 | 10 | MSP1 | MSP1 | CS1 | Solar Thermal without Energy Storage | 137.5 | [18 empty] | 14.872 | 14.872 |  |  |  |  | 14 |  | (RI) Recirculate: Induced Draft |  | RI | Closed | Fresh | Ground | On-site wells with water rights | evaporation ponds | OP | 12 | 2014 | 12 | 2014 | OP | 7 | 2014 | 7 | 2014 | OP | 12 | 2014 | 12 | 2014 | N | SUN | ST | N/A | IPP Non-CHP | 3 | 1 | 1 | 1 | Simple
56660 | CA | 57331 | Mojave Solar Project | 2015 | 11 | MSP1 | MSP1 | CS1 | Solar Thermal without Energy Storage | 137.5 | [18 empty] | 11.698 | 11.698 |  |  |  |  | 12 |  | (RI) Recirculate: Induced Draft |  | RI | Closed | Fresh | Ground | On-site wells with water rights | evaporation ponds | OP | 12 | 2014 | 12 | 2014 | OP | 7 | 2014 | 7 | 2014 | OP | 12 | 2014 | 12 | 2014 | N | SUN | ST | N/A | IPP Non-CHP | 3 | 1 | 1 | 1 | Simple
56660 | CA | 57331 | Mojave Solar Project | 2015 | 12 | MSP1 | MSP1 | CS1 | Solar Thermal without Energy Storage | 137.5 | [18 empty] | 5.25 | 5.25 |  |  |  |  | 10 |  | (RI) Recirculate: Induced Draft |  | RI | Closed | Fresh | Ground | On-site wells with water rights | evaporation ponds | OP | 12 | 2014 | 12 | 2014 | OP | 7 | 2014 | 7 | 2014 | OP | 12 | 2014 | 12 | 2014 | N | SUN | ST | N/A | IPP Non-CHP | 3 | 1 | 1 | 1 | Simple
56660 | CA | 57331 | Mojave Solar Project | 2015 | 1 | MSP2 | MSP2 | CS2 | Solar Thermal without Energy Storage | 137.5 | [18 empty] | 3.273 | 3.273 |  |  |  |  | 3 |  | (RI) Recirculate: Induced Draft |  | RI | Closed | Fresh | Ground | On-site wells with water rights | evaporation ponds | OP | 12 | 2014 | 12 | 2014 | OP | 7 | 2014 | 7 | 2014 | OP | 12 | 2014 | 12 | 2014 | N | SUN | ST | N/A | IPP Non-CHP | 3 | 1 | 1 | 1 | Simple
56660 | CA | 57331 | Mojave Solar Project | 2015 | 2 | MSP2 | MSP2 | CS2 | Solar Thermal without Energy Storage | 137.5 | [18 empty] | 11.824 | 11.824 |  |  |  |  | 11 |  | (RI) Recirculate: Induced Draft |  | RI | Closed | Fresh | Ground | On-site wells with water rights | evaporation ponds | OP | 12 | 2014 | 12 | 2014 | OP | 7 | 2014 | 7 | 2014 | OP | 12 | 2014 | 12 | 2014 | N | SUN | ST | N/A | IPP Non-CHP | 3 | 1 | 1 | 1 | Simple
56660 | CA | 57331 | Mojave Solar Project | 2015 | 3 | MSP2 | MSP2 | CS2 | Solar Thermal without Energy Storage | 137.5 | [18 empty] | 16.625 | 16.625 |  |  |  |  | 12 |  | (RI) Recirculate: Induced Draft |  | RI | Closed | Fresh | Ground | On-site wells with water rights | evaporation ponds | OP | 12 | 2014 | 12 | 2014 | OP | 7 | 2014 | 7 | 2014 | OP | 12 | 2014 | 12 | 2014 | N | SUN | ST | N/A | IPP Non-CHP | 3 | 1 | 1 | 1 | Simple
56660 | CA | 57331 | Mojave Solar Project | 2015 | 4 | MSP2 | MSP2 | CS2 | Solar Thermal without Energy Storage | 137.5 | [18 empty] | 14.379 | 14.379 |  |  |  |  | 12 |  | (RI) Recirculate: Induced Draft |  | RI | Closed | Fresh | Ground | On-site wells with water rights | evaporation ponds | OP | 12 | 2014 | 12 | 2014 | OP | 7 | 2014 | 7 | 2014 | OP | 12 | 2014 | 12 | 2014 | N | SUN | ST | N/A | IPP Non-CHP | 3 | 1 | 1 | 1 | Simple
56660 | CA | 57331 | Mojave Solar Project | 2015 | 5 | MSP2 | MSP2 | CS2 | Solar Thermal without Energy Storage | 137.5 | [18 empty] | 22.261 | 22.261 |  |  |  |  | 14 |  | (RI) Recirculate: Induced Draft |  | RI | Closed | Fresh | Ground | On-site wells with water rights | evaporation ponds | OP | 12 | 2014 | 12 | 2014 | OP | 7 | 2014 | 7 | 2014 | OP | 12 | 2014 | 12 | 2014 | N | SUN | ST | N/A | IPP Non-CHP | 3 | 1 | 1 | 1 | Simple
56660 | CA | 57331 | Mojave Solar Project | 2015 | 6 | MSP2 | MSP2 | CS2 | Solar Thermal without Energy Storage | 137.5 | [18 empty] | 19.789 | 19.789 |  |  |  |  | 16 |  | (RI) Recirculate: Induced Draft |  | RI | Closed | Fresh | Ground | On-site wells with water rights | evaporation ponds | OP | 12 | 2014 | 12 | 2014 | OP | 7 | 2014 | 7 | 2014 | OP | 12 | 2014 | 12 | 2014 | N | SUN | ST | N/A | IPP Non-CHP | 3 | 1 | 1 | 1 | Simple
56660 | CA | 57331 | Mojave Solar Project | 2015 | 7 | MSP2 | MSP2 | CS2 | Solar Thermal without Energy Storage | 137.5 | [18 empty] | 25.4 | 25.4 |  |  |  |  | 16 |  | (RI) Recirculate: Induced Draft |  | RI | Closed | Fresh | Ground | On-site wells with water rights | evaporation ponds | OP | 12 | 2014 | 12 | 2014 | OP | 7 | 2014 | 7 | 2014 | OP | 12 | 2014 | 12 | 2014 | N | SUN | ST | N/A | IPP Non-CHP | 3 | 1 | 1 | 1 | Simple
56660 | CA | 57331 | Mojave Solar Project | 2015 | 8 | MSP2 | MSP2 | CS2 | Solar Thermal without Energy Storage | 137.5 | [18 empty] | 30.857 | 30.857 |  |  |  |  | 16 |  | (RI) Recirculate: Induced Draft |  | RI | Closed | Fresh | Ground | On-site wells with water rights | evaporation ponds | OP | 12 | 2014 | 12 | 2014 | OP | 7 | 2014 | 7 | 2014 | OP | 12 | 2014 | 12 | 2014 | N | SUN | ST | N/A | IPP Non-CHP | 3 | 1 | 1 | 1 | Simple
56660 | CA | 57331 | Mojave Solar Project | 2015 | 9 | MSP2 | MSP2 | CS2 | Solar Thermal without Energy Storage | 137.5 | [18 empty] | 24.744 | 24.744 |  |  |  |  | 16 |  | (RI) Recirculate: Induced Draft |  | RI | Closed | Fresh | Ground | On-site wells with water rights | evaporation ponds | OP | 12 | 2014 | 12 | 2014 | OP | 7 | 2014 | 7 | 2014 | OP | 12 | 2014 | 12 | 2014 | N | SUN | ST | N/A | IPP Non-CHP | 3 | 1 | 1 | 1 | Simple
56660 | CA | 57331 | Mojave Solar Project | 2015 | 10 | MSP2 | MSP2 | CS2 | Solar Thermal without Energy Storage | 137.5 | [18 empty] | 16.859 | 16.859 |  |  |  |  | 14 |  | (RI) Recirculate: Induced Draft |  | RI | Closed | Fresh | Ground | On-site wells with water rights | evaporation ponds | OP | 12 | 2014 | 12 | 2014 | OP | 7 | 2014 | 7 | 2014 | OP | 12 | 2014 | 12 | 2014 | N | SUN | ST | N/A | IPP Non-CHP | 3 | 1 | 1 | 1 | Simple
56660 | CA | 57331 | Mojave Solar Project | 2015 | 11 | MSP2 | MSP2 | CS2 | Solar Thermal without Energy Storage | 137.5 | [18 empty] | 11.264 | 11.264 |  |  |  |  | 12 |  | (RI) Recirculate: Induced Draft |  | RI | Closed | Fresh | Ground | On-site wells with water rights | evaporation ponds | OP | 12 | 2014 | 12 | 2014 | OP | 7 | 2014 | 7 | 2014 | OP | 12 | 2014 | 12 | 2014 | N | SUN | ST | N/A | IPP Non-CHP | 3 | 1 | 1 | 1 | Simple
56660 | CA | 57331 | Mojave Solar Project | 2015 | 12 | MSP2 | MSP2 | CS2 | Solar Thermal without Energy Storage | 137.5 | [18 empty] | 5.949 | 5.949 |  |  |  |  | 10 |  | (RI) Recirculate: Induced Draft |  | RI | Closed | Fresh | Ground | On-site wells with water rights | evaporation ponds | OP | 12 | 2014 | 12 | 2014 | OP | 7 | 2014 | 7 | 2014 | OP | 12 | 2014 | 12 | 2014 | N | SUN | ST | N/A | IPP Non-CHP | 3 | 1 | 1 | 1 | Simple
56691 | DE | 57349 | Garrison Energy Center LLC | 2015 | 6 | Many | HRSG1 | CWS | Natural Gas Fired Combined Cycle | 123 | 34916 | 34031 |  |  |  | 193 | 54772 | 53384 | 611479 | 1061 |  | 610418 |  | 611479 |  |  |  |  | 27.349 | 24.101 | 804 | 708 |  |  | 720 |  | (RI) Recirculate: Induced Draft |  | RI | Closed | Fresh | Other | Dover, DE Municipal Water |  | OP | 6 | 2015 | 6 | 2015 | OP | 6 | 2015 | 6 | 2015 | OP | 6 | 2015 | 6 | 2015 | N | NG | CC | Y | IPP Non-CHP | 1 | 2 | 1 | 1 | 1C 1B MG
56691 | DE | 57349 | Garrison Energy Center LLC | 2015 | 7 | Many | HRSG1 | CWS | Natural Gas Fired Combined Cycle | 123 | 38857 | 37833 |  |  |  | 193 | 60956 | 59348 | 704016 | 22110 |  | 681905 |  | 704016 |  |  |  |  | 18.754 | 17.206 | 496 | 455 |  |  | 744 |  | (RI) Recirculate: Induced Draft |  | RI | Closed | Fresh | Other | Dover, DE Municipal Water |  | OP | 6 | 2015 | 6 | 2015 | OP | 6 | 2015 | 6 | 2015 | OP | 6 | 2015 | 6 | 2015 | N | NG | CC | Y | IPP Non-CHP | 1 | 2 | 1 | 1 | 1C 1B MG
56691 | DE | 57349 | Garrison Energy Center LLC | 2015 | 8 | Many | HRSG1 | CWS | Natural Gas Fired Combined Cycle | 123 | 36965 | 36004 |  |  |  | 193 | 57988 | 56480 | 629905 | 28280 |  | 601625 |  | 629905 |  |  |  |  | 29.019 | 27.026 | 806 | 751 |  |  | 744 |  | (RI) Recirculate: Induced Draft |  | RI | Closed | Fresh | Other | Dover, DE Municipal Water |  | OP | 6 | 2015 | 6 | 2015 | OP | 6 | 2015 | 6 | 2015 | OP | 6 | 2015 | 6 | 2015 | N | NG | CC | Y | IPP Non-CHP | 1 | 2 | 1 | 1 | 1C 1B MG
56691 | DE | 57349 | Garrison Energy Center LLC | 2015 | 9 | Many | HRSG1 | CWS | Natural Gas Fired Combined Cycle | 123 | 41334 | 40124 |  |  |  | 193 | 64841 | 62942 | 735640 | 40760 |  | 694880 |  | 735640 |  |  |  |  | 19.669 | 18.229 | 490 | 454 |  |  | 720 |  | (RI) Recirculate: Induced Draft |  | RI | Closed | Fresh | Other | Dover, DE Municipal Water |  | OP | 6 | 2015 | 6 | 2015 | OP | 6 | 2015 | 6 | 2015 | OP | 6 | 2015 | 6 | 2015 | N | NG | CC | Y | IPP Non-CHP | 1 | 2 | 1 | 1 | 1C 1B MG
56691 | DE | 57349 | Garrison Energy Center LLC | 2015 | 10 | Many | HRSG1 | CWS | Natural Gas Fired Combined Cycle | 123 | 12471 | 12150 |  |  |  | 193 | 19564 | 19059 | 211176 | 30760 |  | 180416 |  | 211176 |  |  |  |  | 19.427 | 17.842 | 1599 | 1468 |  |  | 744 |  | (RI) Recirculate: Induced Draft |  | RI | Closed | Fresh | Other | Dover, DE Municipal Water |  | OP | 6 | 2015 | 6 | 2015 | OP | 6 | 2015 | 6 | 2015 | OP | 6 | 2015 | 6 | 2015 | N | NG | CC | Y | IPP Non-CHP | 1 | 2 | 1 | 1 | 1C 1B MG
56691 | DE | 57349 | Garrison Energy Center LLC | 2015 | 11 | Many | HRSG1 | CWS | Natural Gas Fired Combined Cycle | 123 | 6401 | 6331 |  |  |  | 193 | 10041 | 9932 | 125281 | 40831 |  | 84450 |  | 113941 | 11340 |  |  |  | 2.744 | 1.452 | 433 | 229 |  |  | 720 |  | (RI) Recirculate: Induced Draft |  | RI | Closed | Fresh | Other | Dover, DE Municipal Water |  | OP | 6 | 2015 | 6 | 2015 | OP | 6 | 2015 | 6 | 2015 | OP | 6 | 2015 | 6 | 2015 | N | NG | CC | Y | IPP Non-CHP | 1 | 2 | 1 | 1 | 1C 1B MG
56691 | DE | 57349 | Garrison Energy Center LLC | 2015 | 12 | Many | HRSG1 | CWS | Natural Gas Fired Combined Cycle | 123 | 31115 | 29947 |  |  |  | 193 | 48810 | 46978 | 562045 | 42039 |  | 520006 |  | 516725 | 45320 |  |  |  | 13.88 | 12.094 | 463 | 404 |  |  | 731 |  | (RI) Recirculate: Induced Draft |  | RI | Closed | Fresh | Other | Dover, DE Municipal Water |  | OP | 6 | 2015 | 6 | 2015 | OP | 6 | 2015 | 6 | 2015 | OP | 6 | 2015 | 6 | 2015 | N | NG | CC | Y | IPP Non-CHP | 1 | 2 | 1 | 1 | 1C 1B MG
56723 | CA | 57394 | Genesis Solar Energy Project | 2015 | 1 | Many | SOLAR | Many | Solar Thermal without Energy Storage | 250 | [24 empty] | 297 |  | (DC) Dry Cooling |  | DC | Dry/Hybrid |  |  |  |  | OP | 11 | 2013 | 3 | 2014 | OP |  |  |  |  | OP | 11 | 2013 | 4 | 2014 | N | SUN | ST | N/A | IPP Non-CHP | 3 | 2 | 1 | 2 | MC 1B MG
56723 | CA | 57394 | Genesis Solar Energy Project | 2015 | 2 | Many | SOLAR | Many | Solar Thermal without Energy Storage | 250 | [24 empty] | 488 |  | (DC) Dry Cooling |  | DC | Dry/Hybrid |  |  |  |  | OP | 11 | 2013 | 3 | 2014 | OP |  |  |  |  | OP | 11 | 2013 | 4 | 2014 | N | SUN | ST | N/A | IPP Non-CHP | 3 | 2 | 1 | 2 | MC 1B MG
56723 | CA | 57394 | Genesis Solar Energy Project | 2015 | 3 | Many | SOLAR | Many | Solar Thermal without Energy Storage | 250 | [24 empty] | 599 |  | (DC) Dry Cooling |  | DC | Dry/Hybrid |  |  |  |  | OP | 11 | 2013 | 3 | 2014 | OP |  |  |  |  | OP | 11 | 2013 | 4 | 2014 | N | SUN | ST | N/A | IPP Non-CHP | 3 | 2 | 1 | 2 | MC 1B MG
56723 | CA | 57394 | Genesis Solar Energy Project | 2015 | 4 | Many | SOLAR | Many | Solar Thermal without Energy Storage | 250 | [24 empty] | 681 |  | (DC) Dry Cooling |  | DC | Dry/Hybrid |  |  |  |  | OP | 11 | 2013 | 3 | 2014 | OP |  |  |  |  | OP | 11 | 2013 | 4 | 2014 | N | SUN | ST | N/A | IPP Non-CHP | 3 | 2 | 1 | 2 | MC 1B MG
56723 | CA | 57394 | Genesis Solar Energy Project | 2015 | 5 | Many | SOLAR | Many | Solar Thermal without Energy Storage | 250 | [24 empty] | 708 |  | (DC) Dry Cooling |  | DC | Dry/Hybrid |  |  |  |  | OP | 11 | 2013 | 3 | 2014 | OP |  |  |  |  | OP | 11 | 2013 | 4 | 2014 | N | SUN | ST | N/A | IPP Non-CHP | 3 | 2 | 1 | 2 | MC 1B MG
56723 | CA | 57394 | Genesis Solar Energy Project | 2015 | 6 | Many | SOLAR | Many | Solar Thermal without Energy Storage | 250 | [24 empty] | 694 |  | (DC) Dry Cooling |  | DC | Dry/Hybrid |  |  |  |  | OP | 11 | 2013 | 3 | 2014 | OP |  |  |  |  | OP | 11 | 2013 | 4 | 2014 | N | SUN | ST | N/A | IPP Non-CHP | 3 | 2 | 1 | 2 | MC 1B MG
56723 | CA | 57394 | Genesis Solar Energy Project | 2015 | 7 | Many | SOLAR | Many | Solar Thermal without Energy Storage | 250 | [24 empty] | 688 |  | (DC) Dry Cooling |  | DC | Dry/Hybrid |  |  |  |  | OP | 11 | 2013 | 3 | 2014 | OP |  |  |  |  | OP | 11 | 2013 | 4 | 2014 | N | SUN | ST | N/A | IPP Non-CHP | 3 | 2 | 1 | 2 | MC 1B MG
56723 | CA | 57394 | Genesis Solar Energy Project | 2015 | 8 | Many | SOLAR | Many | Solar Thermal without Energy Storage | 250 | [24 empty] | 686 |  | (DC) Dry Cooling |  | DC | Dry/Hybrid |  |  |  |  | OP | 11 | 2013 | 3 | 2014 | OP |  |  |  |  | OP | 11 | 2013 | 4 | 2014 | N | SUN | ST | N/A | IPP Non-CHP | 3 | 2 | 1 | 2 | MC 1B MG
56723 | CA | 57394 | Genesis Solar Energy Project | 2015 | 9 | Many | SOLAR | Many | Solar Thermal without Energy Storage | 250 | [24 empty] | 560 |  | (DC) Dry Cooling |  | DC | Dry/Hybrid |  |  |  |  | OP | 11 | 2013 | 3 | 2014 | OP |  |  |  |  | OP | 11 | 2013 | 4 | 2014 | N | SUN | ST | N/A | IPP Non-CHP | 3 | 2 | 1 | 2 | MC 1B MG
56723 | CA | 57394 | Genesis Solar Energy Project | 2015 | 10 | Many | SOLAR | Many | Solar Thermal without Energy Storage | 250 | [24 empty] | 516 |  | (DC) Dry Cooling |  | DC | Dry/Hybrid |  |  |  |  | OP | 11 | 2013 | 3 | 2014 | OP |  |  |  |  | OP | 11 | 2013 | 4 | 2014 | N | SUN | ST | N/A | IPP Non-CHP | 3 | 2 | 1 | 2 | MC 1B MG
56723 | CA | 57394 | Genesis Solar Energy Project | 2015 | 11 | Many | SOLAR | Many | Solar Thermal without Energy Storage | 250 | [24 empty] | 494 |  | (DC) Dry Cooling |  | DC | Dry/Hybrid |  |  |  |  | OP | 11 | 2013 | 3 | 2014 | OP |  |  |  |  | OP | 11 | 2013 | 4 | 2014 | N | SUN | ST | N/A | IPP Non-CHP | 3 | 2 | 1 | 2 | MC 1B MG
56723 | CA | 57394 | Genesis Solar Energy Project | 2015 | 12 | Many | SOLAR | Many | Solar Thermal without Energy Storage | 250 | [24 empty] | 420 |  | (DC) Dry Cooling |  | DC | Dry/Hybrid |  |  |  |  | OP | 11 | 2013 | 3 | 2014 | OP |  |  |  |  | OP | 11 | 2013 | 4 | 2014 | N | SUN | ST | N/A | IPP Non-CHP | 3 | 2 | 1 | 2 | MC 1B MG
56991 | NY | 57664 | Astoria Energy II | 2015 | 1 | Many | Many | ACC2 | Natural Gas Fired Combined Cycle | 228 | 109799 | 109799 |  |  |  | 312 | 203089 | 194690 | 2226393 | 33013 |  | 2193381 |  | 2212152 | 14241 | [9 empty] | 743 |  | (DC) Dry Cooling |  | DC | Dry/Hybrid |  |  |  |  | OP | 7 | 2011 | 7 | 2011 | OP | 5 | 2011 | 5 | 2011 | OP | 7 | 2011 | 7 | 2011 | N | NG | CC | Y | IPP Non-CHP | 1 | 3 | 2 | 1 | 1C MB MG
56991 | NY | 57664 | Astoria Energy II | 2015 | 2 | Many | Many | ACC2 | Natural Gas Fired Combined Cycle | 228 | 100768 | 100768 |  |  |  | 312 | 193322 | 186150 | 2151406 | 37836 |  | 2113570 |  | 1443992 | 707413 | [9 empty] | 672 |  | (DC) Dry Cooling |  | DC | Dry/Hybrid |  |  |  |  | OP | 7 | 2011 | 7 | 2011 | OP | 5 | 2011 | 5 | 2011 | OP | 7 | 2011 | 7 | 2011 | N | NG | CC | Y | IPP Non-CHP | 1 | 3 | 2 | 1 | 1C MB MG
56991 | NY | 57664 | Astoria Energy II | 2015 | 3 | Many | Many | ACC2 | Natural Gas Fired Combined Cycle | 228 | 91712 | 91712 |  |  |  | 312 | 167945 | 161283 | 1811981 | 87905 |  | 1724076 |  | 1811784 | 197 | [9 empty] | 523 |  | (DC) Dry Cooling |  | DC | Dry/Hybrid |  |  |  |  | OP | 7 | 2011 | 7 | 2011 | OP | 5 | 2011 | 5 | 2011 | OP | 7 | 2011 | 7 | 2011 | N | NG | CC | Y | IPP Non-CHP | 1 | 3 | 2 | 1 | 1C MB MG
56991 | NY | 57664 | Astoria Energy II | 2015 | 4 | Many | Many | ACC2 | Natural Gas Fired Combined Cycle | 228 | 120003 | 120003 |  |  |  | 312 | 217938 | 209076 | 2349588 | 80152 |  | 2269436 |  | 2349588 | 0 | [9 empty] | 720 |  | (DC) Dry Cooling |  | DC | Dry/Hybrid |  |  |  |  | OP | 7 | 2011 | 7 | 2011 | OP | 5 | 2011 | 5 | 2011 | OP | 7 | 2011 | 7 | 2011 | N | NG | CC | Y | IPP Non-CHP | 1 | 3 | 2 | 1 | 1C MB MG
56991 | NY | 57664 | Astoria Energy II | 2015 | 5 | Many | Many | ACC2 | Natural Gas Fired Combined Cycle | 228 | 108715 | 108715 |  |  |  | 312 | 194652 | 185781 | 2058931 | 77848 |  | 1981083 |  | 2058705 | 226 | [9 empty] | 736 |  | (DC) Dry Cooling |  | DC | Dry/Hybrid |  |  |  |  | OP | 7 | 2011 | 7 | 2011 | OP | 5 | 2011 | 5 | 2011 | OP | 7 | 2011 | 7 | 2011 | N | NG | CC | Y | IPP Non-CHP | 1 | 3 | 2 | 1 | 1C MB MG
56991 | NY | 57664 | Astoria Energy II | 2015 | 6 | Many | Many | ACC2 | Natural Gas Fired Combined Cycle | 228 | 84477 | 84477 |  |  |  | 312 | 156137 | 146087 | 1649012 | 65833 |  | 1583179 |  | 1648699 | 313 | [9 empty] | 641 |  | (DC) Dry Cooling |  | DC | Dry/Hybrid |  |  |  |  | OP | 7 | 2011 | 7 | 2011 | OP | 5 | 2011 | 5 | 2011 | OP | 7 | 2011 | 7 | 2011 | N | NG | CC | Y | IPP Non-CHP | 1 | 3 | 2 | 1 | 1C MB MG
56991 | NY | 57664 | Astoria Energy II | 2015 | 7 | Many | Many | ACC2 | Natural Gas Fired Combined Cycle | 228 | 106396 | 106396 |  |  |  | 312 | 188443 | 176659 | 2146956 | 97980 |  | 2048976 |  | 2146956 | 0 | [9 empty] | 723 |  | (DC) Dry Cooling |  | DC | Dry/Hybrid |  |  |  |  | OP | 7 | 2011 | 7 | 2011 | OP | 5 | 2011 | 5 | 2011 | OP | 7 | 2011 | 7 | 2011 | N | NG | CC | Y | IPP Non-CHP | 1 | 3 | 2 | 1 | 1C MB MG
56991 | NY | 57664 | Astoria Energy II | 2015 | 8 | Many | Many | ACC2 | Natural Gas Fired Combined Cycle | 228 | 124269 | 124269 |  |  |  | 312 | 214915 | 202062 | 2460811 | 130756 |  | 2330056 |  | 2460811 | 0 | [9 empty] | 744 |  | (DC) Dry Cooling |  | DC | Dry/Hybrid |  |  |  |  | OP | 7 | 2011 | 7 | 2011 | OP | 5 | 2011 | 5 | 2011 | OP | 7 | 2011 | 7 | 2011 | N | NG | CC | Y | IPP Non-CHP | 1 | 3 | 2 | 1 | 1C MB MG
56991 | NY | 57664 | Astoria Energy II | 2015 | 9 | Many | Many | ACC2 | Natural Gas Fired Combined Cycle | 228 | 121936 | 121936 |  |  |  | 312 | 213372 | 201002 | 2288923 | 102264 |  | 2186659 |  | 2288923 | 0 | [9 empty] | 714 |  | (DC) Dry Cooling |  | DC | Dry/Hybrid |  |  |  |  | OP | 7 | 2011 | 7 | 2011 | OP | 5 | 2011 | 5 | 2011 | OP | 7 | 2011 | 7 | 2011 | N | NG | CC | Y | IPP Non-CHP | 1 | 3 | 2 | 1 | 1C MB MG
56991 | NY | 57664 | Astoria Energy II | 2015 | 10 | Many | Many | ACC2 | Natural Gas Fired Combined Cycle | 228 | 64914 | 64914 |  |  |  | 312 | 120754 | 113995 | 1333469 | 34260 |  | 1299210 |  | 1332965 | 504 | [9 empty] | 412 |  | (DC) Dry Cooling |  | DC | Dry/Hybrid |  |  |  |  | OP | 7 | 2011 | 7 | 2011 | OP | 5 | 2011 | 5 | 2011 | OP | 7 | 2011 | 7 | 2011 | N | NG | CC | Y | IPP Non-CHP | 1 | 3 | 2 | 1 | 1C MB MG
56991 | NY | 57664 | Astoria Energy II | 2015 | 11 | Many | Many | ACC2 | Natural Gas Fired Combined Cycle | 228 | 98294 | 98294 |  |  |  | 312 | 173795 | 163429 | 2010634 | 40372 |  | 1970262 |  | 2010350 | 284 | [9 empty] | 698 |  | (DC) Dry Cooling |  | DC | Dry/Hybrid |  |  |  |  | OP | 7 | 2011 | 7 | 2011 | OP | 5 | 2011 | 5 | 2011 | OP | 7 | 2011 | 7 | 2011 | N | NG | CC | Y | IPP Non-CHP | 1 | 3 | 2 | 1 | 1C MB MG
56991 | NY | 57664 | Astoria Energy II | 2015 | 12 | Many | Many | ACC2 | Natural Gas Fired Combined Cycle | 228 | 74491 | 74491 |  |  |  | 312 | 131953 | 123003 | 1553088 | 5480 |  | 1547608 |  | 1552966 | 122 | [9 empty] | 617 |  | (DC) Dry Cooling |  | DC | Dry/Hybrid |  |  |  |  | OP | 7 | 2011 | 7 | 2011 | OP | 5 | 2011 | 5 | 2011 | OP | 7 | 2011 | 7 | 2011 | N | NG | CC | Y | IPP Non-CHP | 1 | 3 | 2 | 1 | 1C MB MG
57166 | NJ | 57839 | Woodbridge Energy Center | 2015 | 11 | Many | Many | CTW | Natural Gas Fired Combined Cycle | 315 | 497 | 497 |  |  |  | 410 | 25293 | 25293 | 367607 | 11876 |  | 355731 |  | 367607 |  |  |  |  | 15 | 1.33 | 30181 | 2676 |  |  | 254 |  | (RI) Recirculate: Induced Draft |  | RI | Closed | Reclaimed | Discharge | Middlesex County Utilities Authorit |  | OP | 10 | 2015 | 11 | 2015 | OP | 11 | 2015 | 11 | 2015 | OP | 10 | 2015 | 10 | 2015 | N | NG | CC | Y | IPP Non-CHP | 1 | 3 | 2 | 1 | 1C MB MG
57166 | NJ | 57839 | Woodbridge Energy Center | 2015 | 12 | Many | Many | CTW | Natural Gas Fired Combined Cycle | 315 | 43166 | 43166 |  |  |  | 410 | 91698 | 91698 | 979527 | 51925 |  | 927602 |  | 979527 |  |  |  |  | 22.9 | 11.97 | 531 | 277 |  |  | 267 |  | (RI) Recirculate: Induced Draft |  | RI | Closed | Reclaimed | Discharge | Middlesex County Utilities Authorit |  | OP | 10 | 2015 | 11 | 2015 | OP | 11 | 2015 | 11 | 2015 | OP | 10 | 2015 | 10 | 2015 | N | NG | CC | Y | IPP Non-CHP | 1 | 3 | 2 | 1 | 1C MB MG
40211 | IN | 57842 | Wabash Valley Power IGCC | 2015 | 1 | Many | 1HRSG | 1 | Petroleum Coke | 85 | 43238 | 42222 |  |  |  | 189 | 89931 | 87271 | 1287559 |  |  | 904383 |  | 71405 | 1216155 |  |  | 0 | 2767.68 | 0 | 65551 | 0 |  |  | 744 | 17 | (ON) Once through No Cool Pond |  | ON | Open | Fresh | Surface | Wabash River | Wabash River | OP | 12 | 1953 | 11 | 1995 | OP | 11 | 1995 | 11 | 1995 | OP | 12 | 1953 | 12 | 1953 | N | SGP | CC | N/A | Electric Utility | 3 | 2 | 1 | 1 | 1C 1B MG
40211 | IN | 57842 | Wabash Valley Power IGCC | 2015 | 2 | Many | 1HRSG | 1 | Petroleum Coke | 85 | 49406 | 48364 |  |  |  | 189 | 101106 | 95549 | 1443418 |  |  | 1001185 |  | 10286 | 1433132 |  |  | 0 | 2499.84 | 0 | 51688 | 0 |  |  | 672 | 17 | (ON) Once through No Cool Pond |  | ON | Open | Fresh | Surface | Wabash River | Wabash River | OP | 12 | 1953 | 11 | 1995 | OP | 11 | 1995 | 11 | 1995 | OP | 12 | 1953 | 12 | 1953 | N | SGP | CC | N/A | Electric Utility | 3 | 2 | 1 | 1 | 1C 1B MG
40211 | IN | 57842 | Wabash Valley Power IGCC | 2015 | 3 | Many | 1HRSG | 1 | Petroleum Coke | 85 | 0 | 0 |  |  |  | 189 | 0 | 0 | 0 |  |  | 0 |  | 0 | 0 |  |  | 0 | 93 | 0 |  |  |  |  | 25 | 17 | (ON) Once through No Cool Pond |  | ON | Open | Fresh | Surface | Wabash River | Wabash River | OP | 12 | 1953 | 11 | 1995 | OP | 11 | 1995 | 11 | 1995 | OP | 12 | 1953 | 12 | 1953 | N | SGP | CC | N/A | Electric Utility | 3 | 2 | 1 | 1 | 1C 1B MG
40211 | IN | 57842 | Wabash Valley Power IGCC | 2015 | 4 | Many | 1HRSG | 1 | Petroleum Coke | 85 | 0 | 0 |  |  |  | 189 | 0 | 0 | 0 |  |  | 0 |  | 0 | 0 |  |  | 0 | 0 | 0 |  |  |  |  | 0 | 17 | (ON) Once through No Cool Pond |  | ON | Open | Fresh | Surface | Wabash River | Wabash River | OP | 12 | 1953 | 11 | 1995 | OP | 11 | 1995 | 11 | 1995 | OP | 12 | 1953 | 12 | 1953 | N | SGP | CC | N/A | Electric Utility | 3 | 2 | 1 | 1 | 1C 1B MG
40211 | IN | 57842 | Wabash Valley Power IGCC | 2015 | 5 | Many | 1HRSG | 1 | Petroleum Coke | 85 | 16022 | 15683 |  |  |  | 189 | 35067 | 33528 | 505999 |  |  | 299127 |  | 77407 | 428593 |  |  | 0 | 1259.22 | 0 | 80292 | 0 |  |  | 339 | 17 | (ON) Once through No Cool Pond |  | ON | Open | Fresh | Surface | Wabash River | Wabash River | OP | 12 | 1953 | 11 | 1995 | OP | 11 | 1995 | 11 | 1995 | OP | 12 | 1953 | 12 | 1953 | N | SGP | CC | N/A | Electric Utility | 3 | 2 | 1 | 1 | 1C 1B MG
40211 | IN | 57842 | Wabash Valley Power IGCC | 2015 | 6 | Many | 1HRSG | 1 | Petroleum Coke | 85 | 56743 | 55597 |  |  |  | 189 | 120443 | 118016 | 1735700 |  |  | 1127244 |  | 29530 | 1706170 |  |  | 0 | 2678.4 | 0 | 48175 | 0 |  |  | 720 | 17 | (ON) Once through No Cool Pond |  | ON | Open | Fresh | Surface | Wabash River | Wabash River | OP | 12 | 1953 | 11 | 1995 | OP | 11 | 1995 | 11 | 1995 | OP | 12 | 1953 | 12 | 1953 | N | SGP | CC | N/A | Electric Utility | 3 | 2 | 1 | 1 | 1C 1B MG
40211 | IN | 57842 | Wabash Valley Power IGCC | 2015 | 7 | Many | 1HRSG | 1 | Petroleum Coke | 85 | 51057 | 49887 |  |  |  | 189 | 105594 | 103202 | 1494834 |  |  | 1030887 |  | 22469 | 1472366 |  |  | 0 | 2767.68 | 0 | 55479 | 0 |  |  | 744 | 17 | (ON) Once through No Cool Pond |  | ON | Open | Fresh | Surface | Wabash River | Wabash River | OP | 12 | 1953 | 11 | 1995 | OP | 11 | 1995 | 11 | 1995 | OP | 12 | 1953 | 12 | 1953 | N | SGP | CC | N/A | Electric Utility | 3 | 2 | 1 | 1 | 1C 1B MG
40211 | IN | 57842 | Wabash Valley Power IGCC | 2015 | 8 | Many | 1HRSG | 1 | Petroleum Coke | 85 | 42437 | 41569 |  |  |  | 189 | 88234 | 86078 | 1267132 |  |  | 864098 |  | 25195 | 1241937 |  |  | 0 | 2767.68 | 0 | 66580 | 0 |  |  | 744 | 17 | (ON) Once through No Cool Pond |  | ON | Open | Fresh | Surface | Wabash River | Wabash River | OP | 12 | 1953 | 11 | 1995 | OP | 11 | 1995 | 11 | 1995 | OP | 12 | 1953 | 12 | 1953 | N | SGP | CC | N/A | Electric Utility | 3 | 2 | 1 | 1 | 1C 1B MG
40211 | IN | 57842 | Wabash Valley Power IGCC | 2015 | 9 | Many | 1HRSG | 1 | Petroleum Coke | 85 | 43058 | 42158 |  |  |  | 189 | 88479 | 86399 | 1213607 |  |  | 862196 |  | 14257 | 1199350 |  |  | 0 | 2503.56 | 0 | 59385 | 0 |  |  | 720 | 17 | (ON) Once through No Cool Pond |  | ON | Open | Fresh | Surface | Wabash River | Wabash River | OP | 12 | 1953 | 11 | 1995 | OP | 11 | 1995 | 11 | 1995 | OP | 12 | 1953 | 12 | 1953 | N | SGP | CC | N/A | Electric Utility | 3 | 2 | 1 | 1 | 1C 1B MG
40211 | IN | 57842 | Wabash Valley Power IGCC | 2015 | 10 | Many | 1HRSG | 1 | Petroleum Coke | 85 | 4894 | 4750 |  |  |  | 189 | 11780 | 10796 | 156005 |  |  | 123534 |  | 50006 | 105999 |  |  | 0 | 636.12 | 0 | 133920 | 0 |  |  | 215 | 17 | (ON) Once through No Cool Pond |  | ON | Open | Fresh | Surface | Wabash River | Wabash River | OP | 12 | 1953 | 11 | 1995 | OP | 11 | 1995 | 11 | 1995 | OP | 12 | 1953 | 12 | 1953 | N | SGP | CC | N/A | Electric Utility | 3 | 2 | 1 | 1 | 1C 1B MG
40211 | IN | 57842 | Wabash Valley Power IGCC | 2015 | 11 | Many | 1HRSG | 1 | Petroleum Coke | 85 | 56776 | 55514 |  |  |  | 189 | 126299 | 123674 | 1671253 |  |  | 1181906 |  | 4135 | 1667118 |  |  | 0 | 2678.4 | 0 | 48247 | 0 |  |  | 720 | 17 | (ON) Once through No Cool Pond |  | ON | Open | Fresh | Surface | Wabash River | Wabash River | OP | 12 | 1953 | 11 | 1995 | OP | 11 | 1995 | 11 | 1995 | OP | 12 | 1953 | 12 | 1953 | N | SGP | CC | N/A | Electric Utility | 3 | 2 | 1 | 1 | 1C 1B MG
40211 | IN | 57842 | Wabash Valley Power IGCC | 2015 | 12 | Many | 1HRSG | 1 | Petroleum Coke | 85 | 38741 | 37913 |  |  |  | 189 | 88059 | 85686 | 1187912 |  |  | 846567 |  | 32607 | 1155305 |  |  | 0 | 2393.82 | 0 | 63140 | 0 |  |  | 744 | 17 | (ON) Once through No Cool Pond |  | ON | Open | Fresh | Surface | Wabash River | Wabash River | OP | 12 | 1953 | 11 | 1995 | OP | 11 | 1995 | 11 | 1995 | OP | 12 | 1953 | 12 | 1953 | N | SGP | CC | N/A | Electric Utility | 3 | 2 | 1 | 1 | 1C 1B MG
13584 | CA | 57901 | El Segundo Energy Center LLC | 2015 | 1 | Many | 10 | 10 | Natural Gas Fired Combined Cycle | 60 | 10222 | 10222 |  |  |  | 195 | 30440 | 29614 | 332133 | 0 |  | 332133 |  | 332133 | [10 empty] | 176 |  | (DC) Dry Cooling |  | DC | Dry/Hybrid |  |  |  |  | OP | 8 | 2013 | 8 | 2013 | OP | 6 | 2013 | 6 | 2013 | OP | 8 | 2013 | 8 | 2013 | N | NG | CC | N/A | IPP Non-CHP | 3 | 2 | 1 | 1 | 1C 1B MG
13584 | CA | 57901 | El Segundo Energy Center LLC | 2015 | 2 | Many | 10 | 10 | Natural Gas Fired Combined Cycle | 60 | 0 | 0 |  |  |  | 195 | 0 | 0 | 0 | 0 |  | 0 |  | 0 | [10 empty] | 0 |  | (DC) Dry Cooling |  | DC | Dry/Hybrid |  |  |  |  | OP | 8 | 2013 | 8 | 2013 | OP | 6 | 2013 | 6 | 2013 | OP | 8 | 2013 | 8 | 2013 | N | NG | CC | N/A | IPP Non-CHP | 3 | 2 | 1 | 1 | 1C 1B MG
13584 | CA | 57901 | El Segundo Energy Center LLC | 2015 | 3 | Many | 10 | 10 | Natural Gas Fired Combined Cycle | 60 | 0 | 0 |  |  |  | 195 | 0 | 0 | 0 | 0 |  | 0 |  | 0 | [10 empty] | 0 |  | (DC) Dry Cooling |  | DC | Dry/Hybrid |  |  |  |  | OP | 8 | 2013 | 8 | 2013 | OP | 6 | 2013 | 6 | 2013 | OP | 8 | 2013 | 8 | 2013 | N | NG | CC | N/A | IPP Non-CHP | 3 | 2 | 1 | 1 | 1C 1B MG
13584 | CA | 57901 | El Segundo Energy Center LLC | 2015 | 4 | Many | 10 | 10 | Natural Gas Fired Combined Cycle | 60 | 12341 | 12341 |  |  |  | 195 | 36052 | 34915 | 397217 | 0 |  | 397217 |  | 397217 | [10 empty] | 217 |  | (DC) Dry Cooling |  | DC | Dry/Hybrid |  |  |  |  | OP | 8 | 2013 | 8 | 2013 | OP | 6 | 2013 | 6 | 2013 | OP | 8 | 2013 | 8 | 2013 | N | NG | CC | N/A | IPP Non-CHP | 3 | 2 | 1 | 1 | 1C 1B MG
13584 | CA | 57901 | El Segundo Energy Center LLC | 2015 | 5 | Many | 10 | 10 | Natural Gas Fired Combined Cycle | 60 | 7875 | 7875 |  |  |  | 195 | 23198 | 22497 | 258969 | 0 |  | 258969 |  | 258969 | [10 empty] | 145 |  | (DC) Dry Cooling |  | DC | Dry/Hybrid |  |  |  |  | OP | 8 | 2013 | 8 | 2013 | OP | 6 | 2013 | 6 | 2013 | OP | 8 | 2013 | 8 | 2013 | N | NG | CC | N/A | IPP Non-CHP | 3 | 2 | 1 | 1 | 1C 1B MG
13584 | CA | 57901 | El Segundo Energy Center LLC | 2015 | 6 | Many | 10 | 10 | Natural Gas Fired Combined Cycle | 60 | 30199 | 30199 |  |  |  | 195 | 85550 | 83427 | 934570 | 0 |  | 934570 |  | 934570 | [10 empty] | 528 |  | (DC) Dry Cooling |  | DC | Dry/Hybrid |  |  |  |  | OP | 8 | 2013 | 8 | 2013 | OP | 6 | 2013 | 6 | 2013 | OP | 8 | 2013 | 8 | 2013 | N | NG | CC | N/A | IPP Non-CHP | 3 | 2 | 1 | 1 | 1C 1B MG
13584 | CA | 57901 | El Segundo Energy Center LLC | 2015 | 7 | Many | 10 | 10 | Natural Gas Fired Combined Cycle | 60 | 42227 | 42227 |  |  |  | 195 | 118013 | 114895 | 1290839 | 0 |  | 1290839 |  | 1290839 | [10 empty] | 738 |  | (DC) Dry Cooling |  | DC | Dry/Hybrid |  |  |  |  | OP | 8 | 2013 | 8 | 2013 | OP | 6 | 2013 | 6 | 2013 | OP | 8 | 2013 | 8 | 2013 | N | NG | CC | N/A | IPP Non-CHP | 3 | 2 | 1 | 1 | 1C 1B MG
13584 | CA | 57901 | El Segundo Energy Center LLC | 2015 | 8 | Many | 10 | 10 | Natural Gas Fired Combined Cycle | 60 | 39459 | 39459 |  |  |  | 195 | 109389 | 106513 | 1195686 | 0 |  | 1195686 |  | 1195686 | [10 empty] | 690 |  | (DC) Dry Cooling |  | DC | Dry/Hybrid |  |  |  |  | OP | 8 | 2013 | 8 | 2013 | OP | 6 | 2013 | 6 | 2013 | OP | 8 | 2013 | 8 | 2013 | N | NG | CC | N/A | IPP Non-CHP | 3 | 2 | 1 | 1 | 1C 1B MG
13584 | CA | 57901 | El Segundo Energy Center LLC | 2015 | 9 | Many | 10 | 10 | Natural Gas Fired Combined Cycle | 60 | 34767 | 34767 |  |  |  | 195 | 96971 | 94101 | 1057919 | 0 |  | 1057919 |  | 1057919 | [10 empty] | 604 |  | (DC) Dry Cooling |  | DC | Dry/Hybrid |  |  |  |  | OP | 8 | 2013 | 8 | 2013 | OP | 6 | 2013 | 6 | 2013 | OP | 8 | 2013 | 8 | 2013 | N | NG | CC | N/A | IPP Non-CHP | 3 | 2 | 1 | 1 | 1C 1B MG
13584 | CA | 57901 | El Segundo Energy Center LLC | 2015 | 10 | Many | 10 | 10 | Natural Gas Fired Combined Cycle | 60 | 38287 | 38287 |  |  |  | 195 | 106968 | 103619 | 1159827 | 0 |  | 1159827 |  | 1159827 | [10 empty] | 661 |  | (DC) Dry Cooling |  | DC | Dry/Hybrid |  |  |  |  | OP | 8 | 2013 | 8 | 2013 | OP | 6 | 2013 | 6 | 2013 | OP | 8 | 2013 | 8 | 2013 | N | NG | CC | N/A | IPP Non-CHP | 3 | 2 | 1 | 1 | 1C 1B MG
13584 | CA | 57901 | El Segundo Energy Center LLC | 2015 | 11 | Many | 10 | 10 | Natural Gas Fired Combined Cycle | 60 | 13583 | 13583 |  |  |  | 195 | 41880 | 40695 | 462365 | 0 |  | 462365 |  | 462365 | [10 empty] | 246 |  | (DC) Dry Cooling |  | DC | Dry/Hybrid |  |  |  |  | OP | 8 | 2013 | 8 | 2013 | OP | 6 | 2013 | 6 | 2013 | OP | 8 | 2013 | 8 | 2013 | N | NG | CC | N/A | IPP Non-CHP | 3 | 2 | 1 | 1 | 1C 1B MG
13584 | CA | 57901 | El Segundo Energy Center LLC | 2015 | 12 | Many | 10 | 10 | Natural Gas Fired Combined Cycle | 60 | 19209 | 19209 |  |  |  | 195 | 57350 | 55926 | 625198 | 0 |  | 625198 |  | 625198 | [10 empty] | 343 |  | (DC) Dry Cooling |  | DC | Dry/Hybrid |  |  |  |  | OP | 8 | 2013 | 8 | 2013 | OP | 6 | 2013 | 6 | 2013 | OP | 8 | 2013 | 8 | 2013 | N | NG | CC | N/A | IPP Non-CHP | 3 | 2 | 1 | 1 | 1C 1B MG
13584 | CA | 57901 | El Segundo Energy Center LLC | 2015 | 1 | Many | 20 | 20 | Natural Gas Fired Combined Cycle | 60 | 16960 | 16960 |  |  |  | 195 | 49067 | 47697 | 867486 | 0 |  | 867486 |  | 867486 | [10 empty] | 291 |  | (DC) Dry Cooling |  | DC | Dry/Hybrid |  |  |  |  | OP | 7 | 2013 | 7 | 2013 | OP | 6 | 2013 | 6 | 2013 | OP | 8 | 2013 | 8 | 2013 | N | NG | CC | N/A | IPP Non-CHP | 3 | 2 | 1 | 1 | 1C 1B MG
13584 | CA | 57901 | El Segundo Energy Center LLC | 2015 | 2 | Many | 20 | 20 | Natural Gas Fired Combined Cycle | 60 | 22963 | 22963 |  |  |  | 195 | 62781 | 60794 | 699614 | 0 |  | 699614 |  | 699614 | [10 empty] | 398 |  | (DC) Dry Cooling |  | DC | Dry/Hybrid |  |  |  |  | OP | 7 | 2013 | 7 | 2013 | OP | 6 | 2013 | 6 | 2013 | OP | 8 | 2013 | 8 | 2013 | N | NG | CC | N/A | IPP Non-CHP | 3 | 2 | 1 | 1 | 1C 1B MG
13584 | CA | 57901 | El Segundo Energy Center LLC | 2015 | 3 | Many | 20 | 20 | Natural Gas Fired Combined Cycle | 60 | 2776 | 2776 |  |  |  | 195 | 8175 | 7908 | 90966 | 0 |  | 90966 |  | 90966 | [10 empty] | 51 |  | (DC) Dry Cooling |  | DC | Dry/Hybrid |  |  |  |  | OP | 7 | 2013 | 7 | 2013 | OP | 6 | 2013 | 6 | 2013 | OP | 8 | 2013 | 8 | 2013 | N | NG | CC | N/A | IPP Non-CHP | 3 | 2 | 1 | 1 | 1C 1B MG
13584 | CA | 57901 | El Segundo Energy Center LLC | 2015 | 4 | Many | 20 | 20 | Natural Gas Fired Combined Cycle | 60 | 4670 | 4670 |  |  |  | 195 | 14073 | 13677 | 155006 | 0 |  | 155006 |  | 155006 | [10 empty] | 81 |  | (DC) Dry Cooling |  | DC | Dry/Hybrid |  |  |  |  | OP | 7 | 2013 | 7 | 2013 | OP | 6 | 2013 | 6 | 2013 | OP | 8 | 2013 | 8 | 2013 | N | NG | CC | N/A | IPP Non-CHP | 3 | 2 | 1 | 1 | 1C 1B MG
13584 | CA | 57901 | El Segundo Energy Center LLC | 2015 | 5 | Many | 20 | 20 | Natural Gas Fired Combined Cycle | 60 | 6987 | 6987 |  |  |  | 195 | 19596 | 18950 | 226174 | 0 |  | 226174 |  | 226174 | [10 empty] | 128 |  | (DC) Dry Cooling |  | DC | Dry/Hybrid |  |  |  |  | OP | 7 | 2013 | 7 | 2013 | OP | 6 | 2013 | 6 | 2013 | OP | 8 | 2013 | 8 | 2013 | N | NG | CC | N/A | IPP Non-CHP | 3 | 2 | 1 | 1 | 1C 1B MG
13584 | CA | 57901 | El Segundo Energy Center LLC | 2015 | 6 | Many | 20 | 20 | Natural Gas Fired Combined Cycle | 60 | 29079 | 29079 |  |  |  | 195 | 80614 | 78005 | 880642 | 0 |  | 880642 |  | 880642 | [10 empty] | 500 |  | (DC) Dry Cooling |  | DC | Dry/Hybrid |  |  |  |  | OP | 7 | 2013 | 7 | 2013 | OP | 6 | 2013 | 6 | 2013 | OP | 8 | 2013 | 8 | 2013 | N | NG | CC | N/A | IPP Non-CHP | 3 | 2 | 1 | 1 | 1C 1B MG
13584 | CA | 57901 | El Segundo Energy Center LLC | 2015 | 7 | Many | 20 | 20 | Natural Gas Fired Combined Cycle | 60 | 43361 | 43361 |  |  |  | 195 | 116774 | 113109 | 1277282 | 0 |  | 1277282 |  | 1277282 | [10 empty] | 744 |  | (DC) Dry Cooling |  | DC | Dry/Hybrid |  |  |  |  | OP | 7 | 2013 | 7 | 2013 | OP | 6 | 2013 | 6 | 2013 | OP | 8 | 2013 | 8 | 2013 | N | NG | CC | N/A | IPP Non-CHP | 3 | 2 | 1 | 1 | 1C 1B MG
13584 | CA | 57901 | El Segundo Energy Center LLC | 2015 | 8 | Many | 20 | 20 | Natural Gas Fired Combined Cycle | 60 | 40239 | 40239 |  |  |  | 195 | 108692 | 105177 | 1188066 | 0 |  | 1188066 |  | 1188066 | [10 empty] | 689 |  | (DC) Dry Cooling |  | DC | Dry/Hybrid |  |  |  |  | OP | 7 | 2013 | 7 | 2013 | OP | 6 | 2013 | 6 | 2013 | OP | 8 | 2013 | 8 | 2013 | N | NG | CC | N/A | IPP Non-CHP | 3 | 2 | 1 | 1 | 1C 1B MG
13584 | CA | 57901 | El Segundo Energy Center LLC | 2015 | 9 | Many | 20 | 20 | Natural Gas Fired Combined Cycle | 60 | 36844 | 36844 |  |  |  | 195 | 100102 | 97110 | 1092077 | 0 |  | 1092077 |  | 1092077 | [10 empty] | 633 |  | (DC) Dry Cooling |  | DC | Dry/Hybrid |  |  |  |  | OP | 7 | 2013 | 7 | 2013 | OP | 6 | 2013 | 6 | 2013 | OP | 8 | 2013 | 8 | 2013 | N | NG | CC | N/A | IPP Non-CHP | 3 | 2 | 1 | 1 | 1C 1B MG
13584 | CA | 57901 | El Segundo Energy Center LLC | 2015 | 10 | Many | 20 | 20 | Natural Gas Fired Combined Cycle | 60 | 38404 | 38404 |  |  |  | 195 | 104796 | 102021 | 1136309 | 0 |  | 1136309 |  | 1136309 | [10 empty] | 676 |  | (DC) Dry Cooling |  | DC | Dry/Hybrid |  |  |  |  | OP | 7 | 2013 | 7 | 2013 | OP | 6 | 2013 | 6 | 2013 | OP | 8 | 2013 | 8 | 2013 | N | NG | CC | N/A | IPP Non-CHP | 3 | 2 | 1 | 1 | 1C 1B MG
13584 | CA | 57901 | El Segundo Energy Center LLC | 2015 | 11 | Many | 20 | 20 | Natural Gas Fired Combined Cycle | 60 | 16990 | 16990 |  |  |  | 195 | 47999 | 46475 | 529920 | 0 |  | 529920 |  | 529920 | [10 empty] | 298 |  | (DC) Dry Cooling |  | DC | Dry/Hybrid |  |  |  |  | OP | 7 | 2013 | 7 | 2013 | OP | 6 | 2013 | 6 | 2013 | OP | 8 | 2013 | 8 | 2013 | N | NG | CC | N/A | IPP Non-CHP | 3 | 2 | 1 | 1 | 1C 1B MG
13584 | CA | 57901 | El Segundo Energy Center LLC | 2015 | 12 | Many | 20 | 20 | Natural Gas Fired Combined Cycle | 60 | 20091 | 20091 |  |  |  | 195 | 57082 | 55176 | 622390 | 0 |  | 622390 |  | 622390 | [10 empty] | 348 |  | (DC) Dry Cooling |  | DC | Dry/Hybrid |  |  |  |  | OP | 7 | 2013 | 7 | 2013 | OP | 6 | 2013 | 6 | 2013 | OP | 8 | 2013 | 8 | 2013 | N | NG | CC | N/A | IPP Non-CHP | 3 | 2 | 1 | 1 | 1C 1B MG
40613 | CA | 57978 | Lodi Energy Center | 2015 | 1 | Many | ST1HRG | TWR | Natural Gas Fired Combined Cycle | 95 | 70003 | 68086 |  |  |  | 162 | 131535 | 127933 | 1353496 | 0 |  | 1353496 |  | 1353496 |  |  |  |  | 14.417 | 7.601 | 212 | 112 |  |  | 728 |  | (RI) Recirculate: Induced Draft |  | RI | Closed | Reclaimed | Discharge | Treatment Plant Effluent |  | OP | 11 | 2012 | 11 | 2012 | OP | 11 | 2012 | 11 | 2012 | OP | 11 | 2012 | 11 | 2012 | N | NG | CC | N/A | Electric Utility | 3 | 2 | 1 | 1 | 1C 1B MG
40613 | CA | 57978 | Lodi Energy Center | 2015 | 2 | Many | ST1HRG | TWR | Natural Gas Fired Combined Cycle | 95 | 55057 | 53428 |  |  |  | 162 | 101165 | 98172 | 1067015 | 0 |  | 1067015 |  | 1067015 |  |  |  |  | 9.992 | 5.268 | 187 | 99 |  |  | 607 |  | (RI) Recirculate: Induced Draft |  | RI | Closed | Reclaimed | Discharge | Treatment Plant Effluent |  | OP | 11 | 2012 | 11 | 2012 | OP | 11 | 2012 | 11 | 2012 | OP | 11 | 2012 | 11 | 2012 | N | NG | CC | N/A | Electric Utility | 3 | 2 | 1 | 1 | 1C 1B MG
40613 | CA | 57978 | Lodi Energy Center | 2015 | 3 | Many | ST1HRG | TWR | Natural Gas Fired Combined Cycle | 95 | 67026 | 65109 |  |  |  | 162 | 122915 | 119398 | 1286923 | 0 |  | 1286923 |  | 1286923 |  |  |  |  | 12.499 | 6.631 | 192 | 102 |  |  | 718 |  | (RI) Recirculate: Induced Draft |  | RI | Closed | Reclaimed | Discharge | Treatment Plant Effluent |  | OP | 11 | 2012 | 11 | 2012 | OP | 11 | 2012 | 11 | 2012 | OP | 11 | 2012 | 11 | 2012 | N | NG | CC | N/A | Electric Utility | 3 | 2 | 1 | 1 | 1C 1B MG
40613 | CA | 57978 | Lodi Energy Center | 2015 | 4 | Many | ST1HRG | TWR | Natural Gas Fired Combined Cycle | 95 | 66233 | 64372 |  |  |  | 162 | 120250 | 116872 | 1265237 | 0 |  | 1265237 |  | 1265237 |  |  |  |  | 12.962 | 6.849 | 201 | 106 |  |  | 706 |  | (RI) Recirculate: Induced Draft |  | RI | Closed | Reclaimed | Discharge | Treatment Plant Effluent |  | OP | 11 | 2012 | 11 | 2012 | OP | 11 | 2012 | 11 | 2012 | OP | 11 | 2012 | 11 | 2012 | N | NG | CC | N/A | Electric Utility | 3 | 2 | 1 | 1 | 1C 1B MG
40613 | CA | 57978 | Lodi Energy Center | 2015 | 5 | Many | ST1HRG | TWR | Natural Gas Fired Combined Cycle | 95 | 33544 | 32549 |  |  |  | 162 | 60307 | 58518 | 644951 | 0 |  | 644951 |  | 644951 |  |  |  |  | 4.859 | 2.534 | 149 | 78 |  |  | 376 |  | (RI) Recirculate: Induced Draft |  | RI | Closed | Reclaimed | Discharge | Treatment Plant Effluent |  | OP | 11 | 2012 | 11 | 2012 | OP | 11 | 2012 | 11 | 2012 | OP | 11 | 2012 | 11 | 2012 | N | NG | CC | N/A | Electric Utility | 3 | 2 | 1 | 1 | 1C 1B MG
40613 | CA | 57978 | Lodi Energy Center | 2015 | 6 | Many | ST1HRG | TWR | Natural Gas Fired Combined Cycle | 95 | 52694 | 51088 |  |  |  | 162 | 94055 | 91188 | 1004880 | 0 |  | 1004880 |  | 1004880 |  |  |  |  | 11.098 | 5.791 | 217 | 113 |  |  | 572 |  | (RI) Recirculate: Induced Draft |  | RI | Closed | Reclaimed | Discharge | Treatment Plant Effluent |  | OP | 11 | 2012 | 11 | 2012 | OP | 11 | 2012 | 11 | 2012 | OP | 11 | 2012 | 11 | 2012 | N | NG | CC | N/A | Electric Utility | 3 | 2 | 1 | 1 | 1C 1B MG
40613 | CA | 57978 | Lodi Energy Center | 2015 | 7 | Many | ST1HRG | TWR | Natural Gas Fired Combined Cycle | 95 | 38433 | 37245 |  |  |  | 162 | 68763 | 66638 | 738779 | 0 |  | 738779 |  | 738779 |  |  |  |  | 7.119 | 3.696 | 191 | 99 |  |  | 429 |  | (RI) Recirculate: Induced Draft |  | RI | Closed | Reclaimed | Discharge | Treatment Plant Effluent |  | OP | 11 | 2012 | 11 | 2012 | OP | 11 | 2012 | 11 | 2012 | OP | 11 | 2012 | 11 | 2012 | N | NG | CC | N/A | Electric Utility | 3 | 2 | 1 | 1 | 1C 1B MG
40613 | CA | 57978 | Lodi Energy Center | 2015 | 8 | Many | ST1HRG | TWR | Natural Gas Fired Combined Cycle | 95 | 51096 | 49528 |  |  |  | 162 | 90515 | 87738 | 965587 | 0 |  | 965587 |  | 965587 |  |  |  |  | 9.75 | 5.107 | 197 | 103 |  |  | 560 |  | (RI) Recirculate: Induced Draft |  | RI | Closed | Reclaimed | Discharge | Treatment Plant Effluent |  | OP | 11 | 2012 | 11 | 2012 | OP | 11 | 2012 | 11 | 2012 | OP | 11 | 2012 | 11 | 2012 | N | NG | CC | N/A | Electric Utility | 3 | 2 | 1 | 1 | 1C 1B MG
40613 | CA | 57978 | Lodi Energy Center | 2015 | 9 | Many | ST1HRG | TWR | Natural Gas Fired Combined Cycle | 95 | 48570 | 47114 |  |  |  | 162 | 87106 | 84494 | 923664 | 0 |  | 923664 |  | 923664 |  |  |  |  | 8.405 | 4.405 | 178 | 93 |  |  | 523 |  | (RI) Recirculate: Induced Draft |  | RI | Closed | Reclaimed | Discharge | Treatment Plant Effluent |  | OP | 11 | 2012 | 11 | 2012 | OP | 11 | 2012 | 11 | 2012 | OP | 11 | 2012 | 11 | 2012 | N | NG | CC | N/A | Electric Utility | 3 | 2 | 1 | 1 | 1C 1B MG
40613 | CA | 57978 | Lodi Energy Center | 2015 | 10 | Many | ST1HRG | TWR | Natural Gas Fired Combined Cycle | 95 | 61180 | 59336 |  |  |  | 162 | 109710 | 106401 | 1164804 | 0 |  | 1164804 |  | 1164804 |  |  |  |  | 12.046 | 6.34 | 203 | 107 |  |  | 654 |  | (RI) Recirculate: Induced Draft |  | RI | Closed | Reclaimed | Discharge | Treatment Plant Effluent |  | OP | 11 | 2012 | 11 | 2012 | OP | 11 | 2012 | 11 | 2012 | OP | 11 | 2012 | 11 | 2012 | N | NG | CC | N/A | Electric Utility | 3 | 2 | 1 | 1 | 1C 1B MG
40613 | CA | 57978 | Lodi Energy Center | 2015 | 11 | Many | ST1HRG | TWR | Natural Gas Fired Combined Cycle | 95 | 26779 | 26036 |  |  |  | 162 | 50600 | 49195 | 539180 | 0 |  | 539180 |  | 539180 |  |  |  |  | 3.193 | 1.666 | 123 | 64 |  |  | 306 |  | (RI) Recirculate: Induced Draft |  | RI | Closed | Reclaimed | Discharge | Treatment Plant Effluent |  | OP | 11 | 2012 | 11 | 2012 | OP | 11 | 2012 | 11 | 2012 | OP | 11 | 2012 | 11 | 2012 | N | NG | CC | N/A | Electric Utility | 3 | 2 | 1 | 1 | 1C 1B MG
40613 | CA | 57978 | Lodi Energy Center | 2015 | 12 | Many | ST1HRG | TWR | Natural Gas Fired Combined Cycle | 95 | 47572 | 46193 |  |  |  | 162 | 88142 | 85586 | 936898 | 0 |  | 936898 |  | 936898 |  |  |  |  | 5.82 | 2.886 | 126 | 62 |  |  | 531 |  | (RI) Recirculate: Induced Draft |  | RI | Closed | Reclaimed | Discharge | Treatment Plant Effluent |  | OP | 11 | 2012 | 11 | 2012 | OP | 11 | 2012 | 11 | 2012 | OP | 11 | 2012 | 11 | 2012 | N | NG | CC | N/A | Electric Utility | 3 | 2 | 1 | 1 | 1C 1B MG
57377 | TX | 58001 | Panda Temple Power Station | 2015 | 1 | Many | Many | WCC1 | Natural Gas Fired Combined Cycle | 312 | 115582 | 115582 |  |  |  | 422 | 202591 | 193507 | 2202852 | 11518 |  | 2191335 |  | 2202852 |  |  |  |  | 87.823 | 86.364 | 760 | 747 |  |  | 736 |  | (RI) Recirculate: Induced Draft |  | RI | Closed | Reclaimed | Discharge | City of Temple | Not Applicable | OP | 7 | 2014 | 7 | 2014 | OP | 7 | 2014 | 7 | 2014 | OP | 7 | 2014 | 7 | 2014 | N | NG | CC | Y | IPP Non-CHP | 1 | 3 | 2 | 1 | 1C MB MG
57377 | TX | 58001 | Panda Temple Power Station | 2015 | 2 | Many | Many | WCC1 | Natural Gas Fired Combined Cycle | 312 | 38117 | 38117 |  |  |  | 422 | 72356 | 67830 | 764383 | 6488 |  | 757894 |  | 764383 |  |  |  |  | 30.342 | 28.95 | 796 | 760 |  |  | 398 |  | (RI) Recirculate: Induced Draft |  | RI | Closed | Reclaimed | Discharge | City of Temple | Not Applicable | OP | 7 | 2014 | 7 | 2014 | OP | 7 | 2014 | 7 | 2014 | OP | 7 | 2014 | 7 | 2014 | N | NG | CC | Y | IPP Non-CHP | 1 | 3 | 2 | 1 | 1C MB MG
57377 | TX | 58001 | Panda Temple Power Station | 2015 | 3 | Many | Many | WCC1 | Natural Gas Fired Combined Cycle | 312 | 143152 | 143152 |  |  |  | 422 | 254691 | 244077 | 2726142 | 8854 |  | 2717288 |  | 2726142 |  |  |  |  | 104.125 | 101.956 | 727 | 712 |  |  | 740 |  | (RI) Recirculate: Induced Draft |  | RI | Closed | Reclaimed | Discharge | City of Temple | Not Applicable | OP | 7 | 2014 | 7 | 2014 | OP | 7 | 2014 | 7 | 2014 | OP | 7 | 2014 | 7 | 2014 | N | NG | CC | Y | IPP Non-CHP | 1 | 3 | 2 | 1 | 1C MB MG
57377 | TX | 58001 | Panda Temple Power Station | 2015 | 4 | Many | Many | WCC1 | Natural Gas Fired Combined Cycle | 312 | 128491 | 128491 |  |  |  | 422 | 222454 | 212534 | 2393818 | 26575 |  | 2367243 |  | 2393818 |  |  |  |  | 89.648 | 87.312 | 698 | 680 |  |  | 720 |  | (RI) Recirculate: Induced Draft |  | RI | Closed | Reclaimed | Discharge | City of Temple | Not Applicable | OP | 7 | 2014 | 7 | 2014 | OP | 7 | 2014 | 7 | 2014 | OP | 7 | 2014 | 7 | 2014 | N | NG | CC | Y | IPP Non-CHP | 1 | 3 | 2 | 1 | 1C MB MG
57377 | TX | 58001 | Panda Temple Power Station | 2015 | 5 | Many | Many | WCC1 | Natural Gas Fired Combined Cycle | 312 | 144811 | 144811 |  |  |  | 422 | 242565 | 231919 | 2647739 | 35672 |  | 2612067 |  | 2647739 |  |  |  |  | 104.722 | 102.239 | 723 | 706 |  |  | 741 |  | (RI) Recirculate: Induced Draft |  | RI | Closed | Reclaimed | Discharge | City of Temple | Not Applicable | OP | 7 | 2014 | 7 | 2014 | OP | 7 | 2014 | 7 | 2014 | OP | 7 | 2014 | 7 | 2014 | N | NG | CC | Y | IPP Non-CHP | 1 | 3 | 2 | 1 | 1C MB MG
57377 | TX | 58001 | Panda Temple Power Station | 2015 | 6 | Many | Many | WCC1 | Natural Gas Fired Combined Cycle | 312 | 133026 | 133026 |  |  |  | 422 | 215096 | 204922 | 2369324 | 73721 |  | 2295603 |  | 2369324 |  |  |  |  | 87.492 | 80.575 | 658 | 606 |  |  | 712 |  | (RI) Recirculate: Induced Draft |  | RI | Closed | Reclaimed | Discharge | City of Temple | Not Applicable | OP | 7 | 2014 | 7 | 2014 | OP | 7 | 2014 | 7 | 2014 | OP | 7 | 2014 | 7 | 2014 | N | NG | CC | Y | IPP Non-CHP | 1 | 3 | 2 | 1 | 1C MB MG
57377 | TX | 58001 | Panda Temple Power Station | 2015 | 7 | Many | Many | WCC1 | Natural Gas Fired Combined Cycle | 312 | 168803 | 168803 |  |  |  | 422 | 269760 | 257496 | 2969110 | 136600 |  | 2832510 |  | 2969110 |  |  |  |  | 108.544 | 96.045 | 643 | 569 |  |  | 744 |  | (RI) Recirculate: Induced Draft |  | RI | Closed | Reclaimed | Discharge | City of Temple | Not Applicable | OP | 7 | 2014 | 7 | 2014 | OP | 7 | 2014 | 7 | 2014 | OP | 7 | 2014 | 7 | 2014 | N | NG | CC | Y | IPP Non-CHP | 1 | 3 | 2 | 1 | 1C MB MG
57377 | TX | 58001 | Panda Temple Power Station | 2015 | 8 | Many | Many | WCC1 | Natural Gas Fired Combined Cycle | 312 | 136138 | 136138 |  |  |  | 422 | 207288 | 196728 | 2347447 | 144769 |  | 2202678 |  | 2347447 |  |  |  |  | 93.988 | 81.141 | 690 | 596 |  |  | 744 |  | (RI) Recirculate: Induced Draft |  | RI | Closed | Reclaimed | Discharge | City of Temple | Not Applicable | OP | 7 | 2014 | 7 | 2014 | OP | 7 | 2014 | 7 | 2014 | OP | 7 | 2014 | 7 | 2014 | N | NG | CC | Y | IPP Non-CHP | 1 | 3 | 2 | 1 | 1C MB MG
57377 | TX | 58001 | Panda Temple Power Station | 2015 | 9 | Many | Many | WCC1 | Natural Gas Fired Combined Cycle | 312 | 125938 | 125938 |  |  |  | 422 | 201207 | 191365 | 2237894 | 100470 |  | 2137424 |  | 2237894 |  |  |  |  | 93.506 | 83.275 | 742 | 661 |  |  | 719 |  | (RI) Recirculate: Induced Draft |  | RI | Closed | Reclaimed | Discharge | City of Temple | Not Applicable | OP | 7 | 2014 | 7 | 2014 | OP | 7 | 2014 | 7 | 2014 | OP | 7 | 2014 | 7 | 2014 | N | NG | CC | Y | IPP Non-CHP | 1 | 3 | 2 | 1 | 1C MB MG
57377 | TX | 58001 | Panda Temple Power Station | 2015 | 10 | Many | Many | WCC1 | Natural Gas Fired Combined Cycle | 312 | 87656 | 87656 |  |  |  | 422 | 143619 | 135573 | 1586009 | 72527 |  | 1513482 |  | 1586009 |  |  |  |  | 66.298 | 61.734 | 756 | 704 |  |  | 562 |  | (RI) Recirculate: Induced Draft |  | RI | Closed | Reclaimed | Discharge | City of Temple | Not Applicable | OP | 7 | 2014 | 7 | 2014 | OP | 7 | 2014 | 7 | 2014 | OP | 7 | 2014 | 7 | 2014 | N | NG | CC | Y | IPP Non-CHP | 1 | 3 | 2 | 1 | 1C MB MG
57377 | TX | 58001 | Panda Temple Power Station | 2015 | 11 | Many | Many | WCC1 | Natural Gas Fired Combined Cycle | 312 | 152376 | 152376 |  |  |  | 422 | 229726 | 219388 | 2647391 | 195106 |  | 2452285 |  | 2647391 |  |  |  |  | 94.1 | 90.838 | 618 | 596 |  |  | 695 |  | (RI) Recirculate: Induced Draft |  | RI | Closed | Reclaimed | Discharge | City of Temple | Not Applicable | OP | 7 | 2014 | 7 | 2014 | OP | 7 | 2014 | 7 | 2014 | OP | 7 | 2014 | 7 | 2014 | N | NG | CC | Y | IPP Non-CHP | 1 | 3 | 2 | 1 | 1C MB MG
57377 | TX | 58001 | Panda Temple Power Station | 2015 | 12 | Many | Many | WCC1 | Natural Gas Fired Combined Cycle | 312 | 140394 | 140394 |  |  |  | 422 | 225641 | 215483 | 2560948 | 120564 |  | 2440384 |  | 2560948 |  |  |  |  | 95.022 | 92.47 | 677 | 659 |  |  | 744 |  | (RI) Recirculate: Induced Draft |  | RI | Closed | Reclaimed | Discharge | City of Temple | Not Applicable | OP | 7 | 2014 | 7 | 2014 | OP | 7 | 2014 | 7 | 2014 | OP | 7 | 2014 | 7 | 2014 | N | NG | CC | Y | IPP Non-CHP | 1 | 3 | 2 | 1 | 1C MB MG
57377 | TX | 58001 | Panda Temple Power Station | 2015 | 7 | Many | Many | WCC2 | Natural Gas Fired Combined Cycle | 312 | 141426 | 141426 |  |  |  | 422 | 227695 | 217233 | 2514689 | 129803 |  | 2384885 |  | 2514689 |  |  |  |  | 102.046 | 87.597 | 722 | 619 |  |  | 714 |  | (RI) Recirculate: Induced Draft |  | RI | Closed | Reclaimed | Discharge | City of Temple | Not Applicable | OP | 5 | 2015 | 5 | 2015 | OP | 7 | 2015 | 7 | 2015 | OP | 6 | 2015 | 6 | 2015 | N | NG | CC | Y | IPP Non-CHP | 1 | 3 | 2 | 1 | 1C MB MG
57377 | TX | 58001 | Panda Temple Power Station | 2015 | 8 | Many | Many | WCC2 | Natural Gas Fired Combined Cycle | 312 | 118752 | 118752 |  |  |  | 422 | 185090 | 176366 | 2096731 | 155729 |  | 1941002 |  | 2096731 |  |  |  |  | 96.207 | 75.054 | 810 | 632 |  |  | 735 |  | (RI) Recirculate: Induced Draft |  | RI | Closed | Reclaimed | Discharge | City of Temple | Not Applicable | OP | 5 | 2015 | 5 | 2015 | OP | 7 | 2015 | 7 | 2015 | OP | 6 | 2015 | 6 | 2015 | N | NG | CC | Y | IPP Non-CHP | 1 | 3 | 2 | 1 | 1C MB MG
57377 | TX | 58001 | Panda Temple Power Station | 2015 | 9 | Many | Many | WCC2 | Natural Gas Fired Combined Cycle | 312 | 145753 | 145753 |  |  |  | 422 | 234488 | 223498 | 2597390 | 112165 |  | 2485224 |  | 2597390 |  |  |  |  | 104.12 | 91.325 | 714 | 627 |  |  | 720 |  | (RI) Recirculate: Induced Draft |  | RI | Closed | Reclaimed | Discharge | City of Temple | Not Applicable | OP | 5 | 2015 | 5 | 2015 | OP | 7 | 2015 | 7 | 2015 | OP | 6 | 2015 | 6 | 2015 | N | NG | CC | Y | IPP Non-CHP | 1 | 3 | 2 | 1 | 1C MB MG
57377 | TX | 58001 | Panda Temple Power Station | 2015 | 10 | Many | Many | WCC2 | Natural Gas Fired Combined Cycle | 312 | 116369 | 116369 |  |  |  | 422 | 204021 | 194393 | 2183340 | 39705 |  | 2143635 |  | 2183340 |  |  |  |  | 88.969 | 83.512 | 765 | 718 |  |  | 744 |  | (RI) Recirculate: Induced Draft |  | RI | Closed | Reclaimed | Discharge | City of Temple | Not Applicable | OP | 5 | 2015 | 5 | 2015 | OP | 7 | 2015 | 7 | 2015 | OP | 6 | 2015 | 6 | 2015 | N | NG | CC | Y | IPP Non-CHP | 1 | 3 | 2 | 1 | 1C MB MG
57377 | TX | 58001 | Panda Temple Power Station | 2015 | 11 | Many | Many | WCC2 | Natural Gas Fired Combined Cycle | 312 | 104389 | 104389 |  |  |  | 422 | 166462 | 158578 | 1852816 | 79286 |  | 1773530 |  | 1852816 |  |  |  |  | 74.728 | 70.093 | 716 | 671 |  |  | 690 |  | (RI) Recirculate: Induced Draft |  | RI | Closed | Reclaimed | Discharge | City of Temple | Not Applicable | OP | 5 | 2015 | 5 | 2015 | OP | 7 | 2015 | 7 | 2015 | OP | 6 | 2015 | 6 | 2015 | N | NG | CC | Y | IPP Non-CHP | 1 | 3 | 2 | 1 | 1C MB MG
57377 | TX | 58001 | Panda Temple Power Station | 2015 | 12 | Many | Many | WCC2 | Natural Gas Fired Combined Cycle | 312 | 82888 | 82888 |  |  |  | 422 | 139250 | 132698 | 1550021 | 57528 |  | 1492493 |  | 1550021 |  |  |  |  | 61.686 | 59.511 | 744 | 718 |  |  | 744 |  | (RI) Recirculate: Induced Draft |  | RI | Closed | Reclaimed | Discharge | City of Temple | Not Applicable | OP | 5 | 2015 | 5 | 2015 | OP | 7 | 2015 | 7 | 2015 | OP | 6 | 2015 | 6 | 2015 | N | NG | CC | Y | IPP Non-CHP | 1 | 3 | 2 | 1 | 1C MB MG
57379 | TX | 58005 | Panda Sherman Power Station | 2015 | 1 | Many | Many | WCC1 | Natural Gas Fired Combined Cycle | 309 | 116992 | 116992 |  |  |  | 408 | 212897 | 204779 | 2313103 | 13998 |  | 2299105 |  | 2313103 |  |  |  |  | 55.038 | 47.433 | 470 | 405 |  |  | 622 |  | (RI) Recirculate: Induced Draft |  | RI | Closed | Fresh | Surface | Lake Texoma |  | OP | 8 | 2014 | 8 | 2014 | OP | 8 | 2014 | 8 | 2014 | OP | 6 | 2014 | 6 | 2014 | N | NG | CC | Y | IPP Non-CHP | 1 | 3 | 2 | 1 | 1C MB MG
57379 | TX | 58005 | Panda Sherman Power Station | 2015 | 2 | Many | Many | WCC1 | Natural Gas Fired Combined Cycle | 309 | 129180 | 129180 |  |  |  | 408 | 232308 | 224208 | 2548310 | 16159 |  | 2532151 |  | 2548310 |  |  |  |  | 60.743 | 52.135 | 470 | 404 |  |  | 671 |  | (RI) Recirculate: Induced Draft |  | RI | Closed | Fresh | Surface | Lake Texoma |  | OP | 8 | 2014 | 8 | 2014 | OP | 8 | 2014 | 8 | 2014 | OP | 6 | 2014 | 6 | 2014 | N | NG | CC | Y | IPP Non-CHP | 1 | 3 | 2 | 1 | 1C MB MG
57379 | TX | 58005 | Panda Sherman Power Station | 2015 | 3 | Many | Many | WCC1 | Natural Gas Fired Combined Cycle | 309 | 127576 | 127576 |  |  |  | 408 | 225742 | 217534 | 2495910 | 12848 |  | 2483062 |  | 2495910 |  |  |  |  | 65.844 | 59.789 | 516 | 469 |  |  | 676 |  | (RI) Recirculate: Induced Draft |  | RI | Closed | Fresh | Surface | Lake Texoma |  | OP | 8 | 2014 | 8 | 2014 | OP | 8 | 2014 | 8 | 2014 | OP | 6 | 2014 | 6 | 2014 | N | NG | CC | Y | IPP Non-CHP | 1 | 3 | 2 | 1 | 1C MB MG
57379 | TX | 58005 | Panda Sherman Power Station | 2015 | 4 | Many | Many | WCC1 | Natural Gas Fired Combined Cycle | 309 | 52138 | 52138 |  |  |  | 408 | 99936 | 94416 | 1044508 | 9713 |  | 1034795 |  | 1044508 |  |  |  |  | 29.325 | 26.221 | 562 | 503 |  |  | 325 |  | (RI) Recirculate: Induced Draft |  | RI | Closed | Fresh | Surface | Lake Texoma |  | OP | 8 | 2014 | 8 | 2014 | OP | 8 | 2014 | 8 | 2014 | OP | 6 | 2014 | 6 | 2014 | N | NG | CC | Y | IPP Non-CHP | 1 | 3 | 2 | 1 | 1C MB MG
57379 | TX | 58005 | Panda Sherman Power Station | 2015 | 5 | Many | Many | WCC1 | Natural Gas Fired Combined Cycle | 309 | 127653 | 127653 |  |  |  | 408 | 215871 | 206993 | 2371541 | 18094 |  | 2353447 |  | 2371541 |  |  |  |  | 65.509 | 59.694 | 513 | 468 |  |  | 661 |  | (RI) Recirculate: Induced Draft |  | RI | Closed | Fresh | Surface | Lake Texoma |  | OP | 8 | 2014 | 8 | 2014 | OP | 8 | 2014 | 8 | 2014 | OP | 6 | 2014 | 6 | 2014 | N | NG | CC | Y | IPP Non-CHP | 1 | 3 | 2 | 1 | 1C MB MG
57379 | TX | 58005 | Panda Sherman Power Station | 2015 | 6 | Many | Many | WCC1 | Natural Gas Fired Combined Cycle | 309 | 127134 | 127134 |  |  |  | 408 | 223563 | 214303 | 2489313 | 67722 |  | 2421591 |  | 2489313 |  |  |  |  | 75.031 | 70.849 | 590 | 557 |  |  | 651 |  | (RI) Recirculate: Induced Draft |  | RI | Closed | Fresh | Surface | Lake Texoma |  | OP | 8 | 2014 | 8 | 2014 | OP | 8 | 2014 | 8 | 2014 | OP | 6 | 2014 | 6 | 2014 | N | NG | CC | Y | IPP Non-CHP | 1 | 3 | 2 | 1 | 1C MB MG
57379 | TX | 58005 | Panda Sherman Power Station | 2015 | 7 | Many | Many | WCC1 | Natural Gas Fired Combined Cycle | 309 | 153480 | 153480 |  |  |  | 408 | 236668 | 225777 | 2717005 | 151587 |  | 2565417 |  | 2717005 |  |  |  |  | 91.041 | 79.916 | 593 | 521 |  |  | 680 |  | (RI) Recirculate: Induced Draft |  | RI | Closed | Fresh | Surface | Lake Texoma |  | OP | 8 | 2014 | 8 | 2014 | OP | 8 | 2014 | 8 | 2014 | OP | 6 | 2014 | 6 | 2014 | N | NG | CC | Y | IPP Non-CHP | 1 | 3 | 2 | 1 | 1C MB MG
57379 | TX | 58005 | Panda Sherman Power Station | 2015 | 8 | Many | Many | WCC1 | Natural Gas Fired Combined Cycle | 309 | 2064 | 2064 |  |  |  | 408 | 3377 | 3358 | 38590 | 0 |  | 38590 |  | 38590 |  |  |  |  | 1.653 | 0.083 | 801 | 40 |  |  | 11 |  | (RI) Recirculate: Induced Draft |  | RI | Closed | Fresh | Surface | Lake Texoma |  | OP | 8 | 2014 | 8 | 2014 | OP | 8 | 2014 | 8 | 2014 | OP | 6 | 2014 | 6 | 2014 | N | NG | CC | Y | IPP Non-CHP | 1 | 3 | 2 | 1 | 1C MB MG
57379 | TX | 58005 | Panda Sherman Power Station | 2015 | 9 | Many | Many | WCC1 | Natural Gas Fired Combined Cycle | 309 | 28321 | 28321 |  |  |  | 408 | 50856 | 47396 | 565418 | 31275 |  | 534142 |  | 565418 |  |  |  |  | 17.519 | 17.232 | 619 | 608 |  |  | 192 |  | (RI) Recirculate: Induced Draft |  | RI | Closed | Fresh | Surface | Lake Texoma |  | OP | 8 | 2014 | 8 | 2014 | OP | 8 | 2014 | 8 | 2014 | OP | 6 | 2014 | 6 | 2014 | N | NG | CC | Y | IPP Non-CHP | 1 | 3 | 2 | 1 | 1C MB MG
57379 | TX | 58005 | Panda Sherman Power Station | 2015 | 10 | Many | Many | WCC1 | Natural Gas Fired Combined Cycle | 309 | 101469 | 101469 |  |  |  | 408 | 179328 | 171890 | 1950430 | 52883 |  | 1897547 |  | 1950430 |  |  |  |  | 47.925 | 42.921 | 472 | 423 |  |  | 563 |  | (RI) Recirculate: Induced Draft |  | RI | Closed | Fresh | Surface | Lake Texoma |  | OP | 8 | 2014 | 8 | 2014 | OP | 8 | 2014 | 8 | 2014 | OP | 6 | 2014 | 6 | 2014 | N | NG | CC | Y | IPP Non-CHP | 1 | 3 | 2 | 1 | 1C MB MG
57379 | TX | 58005 | Panda Sherman Power Station | 2015 | 11 | Many | Many | WCC1 | Natural Gas Fired Combined Cycle | 309 | 117172 | 117172 |  |  |  | 408 | 223276 | 215368 | 2311591 | 4931 |  | 2306660 |  | 2311591 |  |  |  |  | 39.901 | 32.407 | 341 | 277 |  |  | 665 |  | (RI) Recirculate: Induced Draft |  | RI | Closed | Fresh | Surface | Lake Texoma |  | OP | 8 | 2014 | 8 | 2014 | OP | 8 | 2014 | 8 | 2014 | OP | 6 | 2014 | 6 | 2014 | N | NG | CC | Y | IPP Non-CHP | 1 | 3 | 2 | 1 | 1C MB MG
57379 | TX | 58005 | Panda Sherman Power Station | 2015 | 12 | Many | Many | WCC1 | Natural Gas Fired Combined Cycle | 309 | 128787 | 128787 |  |  |  | 408 | 208727 | 200777 | 2356580 | 135457 |  | 2221122 |  | 2356580 |  |  |  |  | 57.027 | 48.211 | 443 | 374 |  |  | 604 |  | (RI) Recirculate: Induced Draft |  | RI | Closed | Fresh | Surface | Lake Texoma |  | OP | 8 | 2014 | 8 | 2014 | OP | 8 | 2014 | 8 | 2014 | OP | 6 | 2014 | 6 | 2014 | N | NG | CC | Y | IPP Non-CHP | 1 | 3 | 2 | 1 | 1C MB MG
57457 | NJ | 58079 | Newark Energy Center | 2015 | 9 | Many | Many | CLTWR | Natural Gas Fired Combined Cycle | 285 | 65777 | 65777 |  |  |  | 400 | 113506 | 105950 | 1361381 | 2904 |  | 1358477 |  | 1361381 |  |  |  |  | 11.739 | 7.989 | 178 | 121 |  |  | 447 |  | (RI) Recirculate: Induced Draft |  | RI | Closed | Reclaimed | Discharge | Passaic Valley Sewer Commissioners |  | OP | 9 | 2015 | 9 | 2015 | OP | 9 | 2015 | 9 | 2015 | OP | 9 | 2015 | 9 | 2015 | N | NG | CC | Y | IPP Non-CHP | 1 | 3 | 2 | 1 | 1C MB MG
57457 | NJ | 58079 | Newark Energy Center | 2015 | 10 | Many | Many | CLTWR | Natural Gas Fired Combined Cycle | 285 | 136783 | 136783 |  |  |  | 400 | 241595 | 232215 | 2550219 | 571 |  | 2549649 |  | 2550219 |  |  |  |  | 72.36 | 55.662 | 529 | 407 |  |  | 744 |  | (RI) Recirculate: Induced Draft |  | RI | Closed | Reclaimed | Discharge | Passaic Valley Sewer Commissioners |  | OP | 9 | 2015 | 9 | 2015 | OP | 9 | 2015 | 9 | 2015 | OP | 9 | 2015 | 9 | 2015 | N | NG | CC | Y | IPP Non-CHP | 1 | 3 | 2 | 1 | 1C MB MG
57457 | NJ | 58079 | Newark Energy Center | 2015 | 11 | Many | Many | CLTWR | Natural Gas Fired Combined Cycle | 285 | 129627 | 129627 |  |  |  | 400 | 224474 | 215187 | 2507235 | 4040 |  | 2503194 |  | 2507235 |  |  |  |  | 62.615 | 47.317 | 483 | 365 |  |  | 660 |  | (RI) Recirculate: Induced Draft |  | RI | Closed | Reclaimed | Discharge | Passaic Valley Sewer Commissioners |  | OP | 9 | 2015 | 9 | 2015 | OP | 9 | 2015 | 9 | 2015 | OP | 9 | 2015 | 9 | 2015 | N | NG | CC | Y | IPP Non-CHP | 1 | 3 | 2 | 1 | 1C MB MG
57457 | NJ | 58079 | Newark Energy Center | 2015 | 12 | Many | Many | CLTWR | Natural Gas Fired Combined Cycle | 285 | 112583 | 112583 |  |  |  | 400 | 190146 | 182220 | 2175185 | 9546 |  | 2165639 |  | 2175185 |  |  |  |  | 50.788 | 37.996 | 451 | 337 |  |  | 594 |  | (RI) Recirculate: Induced Draft |  | RI | Closed | Reclaimed | Discharge | Passaic Valley Sewer Commissioners |  | OP | 9 | 2015 | 9 | 2015 | OP | 9 | 2015 | 9 | 2015 | OP | 9 | 2015 | 9 | 2015 | N | NG | CC | Y | IPP Non-CHP | 1 | 3 | 2 | 1 | 1C MB MG
3046 | NC | 58215 | Lee Combined Cycle Plant | 2015 | 1 | Many | ST1 | ST1 | Natural Gas Fired Combined Cycle | 378 | 263787 | 260831 |  |  |  | 532 | 441424 | 432556 | 4881223 | 189528 |  | 4691694 |  | 4881223 | 0 |  |  |  | 11740.32 | 100.631 | 45011 | 386 |  |  | 744 | 5 | (RC) Recirculate: Cooling Pond |  | RC | Closed | Fresh | Surface | Quaker Neck Lake | Quaker Neck Lake | OP | 12 | 2012 | 12 | 2012 | OP | 12 | 2012 | 12 | 2012 | OP | 12 | 2012 | 12 | 2012 | N | NG | CC | Y | Electric Utility | 1 | 4 | 1 | 1 | 1C 1B MG
3046 | NC | 58215 | Lee Combined Cycle Plant | 2015 | 2 | Many | ST1 | ST1 | Natural Gas Fired Combined Cycle | 378 | 220077 | 217470 |  |  |  | 532 | 365698 | 357877 | 4119078 | 495617 |  | 3623461 |  | 4119078 | 0 |  |  |  | 10604.16 | 35.976 | 48761 | 165 |  |  | 672 | 5 | (RC) Recirculate: Cooling Pond |  | RC | Closed | Fresh | Surface | Quaker Neck Lake | Quaker Neck Lake | OP | 12 | 2012 | 12 | 2012 | OP | 12 | 2012 | 12 | 2012 | OP | 12 | 2012 | 12 | 2012 | N | NG | CC | Y | Electric Utility | 1 | 4 | 1 | 1 | 1C 1B MG
3046 | NC | 58215 | Lee Combined Cycle Plant | 2015 | 3 | Many | ST1 | ST1 | Natural Gas Fired Combined Cycle | 378 | 268297 | 265354 |  |  |  | 532 | 430859 | 422042 | 4858633 | 1035471 |  | 3823162 |  | 4858633 | 0 |  |  |  | 11724.54 | 126.449 | 44185 | 477 |  |  | 743 | 5 | (RC) Recirculate: Cooling Pond |  | RC | Closed | Fresh | Surface | Quaker Neck Lake | Quaker Neck Lake | OP | 12 | 2012 | 12 | 2012 | OP | 12 | 2012 | 12 | 2012 | OP | 12 | 2012 | 12 | 2012 | N | NG | CC | Y | Electric Utility | 1 | 4 | 1 | 1 | 1C 1B MG
3046 | NC | 58215 | Lee Combined Cycle Plant | 2015 | 4 | Many | ST1 | ST1 | Natural Gas Fired Combined Cycle | 378 | 182738 | 180591 |  |  |  | 532 | 276408 | 270232 | 3213889 | 840038 |  | 2373851 |  | 3212984 | 905 |  |  |  | 9499.56 | 45.405 | 52603 | 251 |  |  | 626 | 5 | (RC) Recirculate: Cooling Pond |  | RC | Closed | Fresh | Surface | Quaker Neck Lake | Quaker Neck Lake | OP | 12 | 2012 | 12 | 2012 | OP | 12 | 2012 | 12 | 2012 | OP | 12 | 2012 | 12 | 2012 | N | NG | CC | Y | Electric Utility | 1 | 4 | 1 | 1 | 1C 1B MG
3046 | NC | 58215 | Lee Combined Cycle Plant | 2015 | 5 | Many | ST1 | ST1 | Natural Gas Fired Combined Cycle | 378 | 264417 | 261526 |  |  |  | 532 | 387507 | 378834 | 4639633 | 1182718 |  | 3456915 |  | 4639633 | 0 |  |  |  | 11740.32 | 225.066 | 44892 | 861 |  |  | 744 | 5 | (RC) Recirculate: Cooling Pond |  | RC | Closed | Fresh | Surface | Quaker Neck Lake | Quaker Neck Lake | OP | 12 | 2012 | 12 | 2012 | OP | 12 | 2012 | 12 | 2012 | OP | 12 | 2012 | 12 | 2012 | N | NG | CC | Y | Electric Utility | 1 | 4 | 1 | 1 | 1C 1B MG
3046 | NC | 58215 | Lee Combined Cycle Plant | 2015 | 6 | Many | ST1 | ST1 | Natural Gas Fired Combined Cycle | 378 | 234375 | 231628 |  |  |  | 532 | 337942 | 329708 | 4119840 | 963102 |  | 3156738 |  | 4119840 | 0 |  |  |  | 11361.6 | 255.274 | 49051 | 1102 |  |  | 720 | 5 | (RC) Recirculate: Cooling Pond |  | RC | Closed | Fresh | Surface | Quaker Neck Lake | Quaker Neck Lake | OP | 12 | 2012 | 12 | 2012 | OP | 12 | 2012 | 12 | 2012 | OP | 12 | 2012 | 12 | 2012 | N | NG | CC | Y | Electric Utility | 1 | 4 | 1 | 1 | 1C 1B MG
3046 | NC | 58215 | Lee Combined Cycle Plant | 2015 | 7 | Many | ST1 | ST1 | Natural Gas Fired Combined Cycle | 378 | 201416 | 198814 |  |  |  | 532 | 321435 | 313634 | 3979479 | 700270 |  | 3279209 |  | 3978708 | 771 |  |  |  | 10974.99 | 229.072 | 55202 | 1152 |  |  | 699 | 5 | (RC) Recirculate: Cooling Pond |  | RC | Closed | Fresh | Surface | Quaker Neck Lake | Quaker Neck Lake | OP | 12 | 2012 | 12 | 2012 | OP | 12 | 2012 | 12 | 2012 | OP | 12 | 2012 | 12 | 2012 | N | NG | CC | Y | Electric Utility | 1 | 4 | 1 | 1 | 1C 1B MG
3046 | NC | 58215 | Lee Combined Cycle Plant | 2015 | 8 | Many | ST1 | ST1 | Natural Gas Fired Combined Cycle | 378 | 249080 | 246241 |  |  |  | 532 | 356430 | 347918 | 4356218 | 1051108 |  | 3305110 |  | 4356218 | 0 |  |  |  | 11740.32 | 209.348 | 47678 | 850 |  |  | 744 | 5 | (RC) Recirculate: Cooling Pond |  | RC | Closed | Fresh | Surface | Quaker Neck Lake | Quaker Neck Lake | OP | 12 | 2012 | 12 | 2012 | OP | 12 | 2012 | 12 | 2012 | OP | 12 | 2012 | 12 | 2012 | N | NG | CC | Y | Electric Utility | 1 | 4 | 1 | 1 | 1C 1B MG
3046 | NC | 58215 | Lee Combined Cycle Plant | 2015 | 9 | Many | ST1 | ST1 | Natural Gas Fired Combined Cycle | 378 | 249419 | 246627 |  |  |  | 532 | 359771 | 351395 | 4367330 | 1182786 |  | 3184544 |  | 4367330 | 0 |  |  |  | 11361.6 | 171.842 | 46068 | 697 |  |  | 720 | 5 | (RC) Recirculate: Cooling Pond |  | RC | Closed | Fresh | Surface | Quaker Neck Lake | Quaker Neck Lake | OP | 12 | 2012 | 12 | 2012 | OP | 12 | 2012 | 12 | 2012 | OP | 12 | 2012 | 12 | 2012 | N | NG | CC | Y | Electric Utility | 1 | 4 | 1 | 1 | 1C 1B MG
3046 | NC | 58215 | Lee Combined Cycle Plant | 2015 | 10 | Many | ST1 | ST1 | Natural Gas Fired Combined Cycle | 378 | 75763 | 74586 |  |  |  | 532 | 185274 | 181770 | 2061919 | 301187 |  | 1760732 |  | 2061919 | 0 |  |  |  | 5121.72 | 46.898 | 68669 | 629 |  |  | 372 | 5 | (RC) Recirculate: Cooling Pond |  | RC | Closed | Fresh | Surface | Quaker Neck Lake | Quaker Neck Lake | OP | 12 | 2012 | 12 | 2012 | OP | 12 | 2012 | 12 | 2012 | OP | 12 | 2012 | 12 | 2012 | N | NG | CC | Y | Electric Utility | 1 | 4 | 1 | 1 | 1C 1B MG
3046 | NC | 58215 | Lee Combined Cycle Plant | 2015 | 11 | Many | ST1 | ST1 | Natural Gas Fired Combined Cycle | 378 | 34904 | 33956 |  |  |  | 532 | 218435 | 215588 | 2486241 | 131793 |  | 2354448 |  | 2484409 | 1833 |  |  |  | 3092.88 | 0.524 | 91085 | 15 |  |  | 260 | 5 | (RC) Recirculate: Cooling Pond |  | RC | Closed | Fresh | Surface | Quaker Neck Lake | Quaker Neck Lake | OP | 12 | 2012 | 12 | 2012 | OP | 12 | 2012 | 12 | 2012 | OP | 12 | 2012 | 12 | 2012 | N | NG | CC | Y | Electric Utility | 1 | 4 | 1 | 1 | 1C 1B MG
3046 | NC | 58215 | Lee Combined Cycle Plant | 2015 | 12 | Many | ST1 | ST1 | Natural Gas Fired Combined Cycle | 378 | 259482 | 256601 |  |  |  | 532 | 405640 | 396997 | 4643265 | 943379 |  | 3699885 |  | 4643265 | 0 |  |  |  | 11740.32 | 30.926 | 45753 | 121 |  |  | 744 | 5 | (RC) Recirculate: Cooling Pond |  | RC | Closed | Fresh | Surface | Quaker Neck Lake | Quaker Neck Lake | OP | 12 | 2012 | 12 | 2012 | OP | 12 | 2012 | 12 | 2012 | OP | 12 | 2012 | 12 | 2012 | N | NG | CC | Y | Electric Utility | 1 | 4 | 1 | 1 | 1C 1B MG
16572 | AZ | 58557 | Mesquite Generating Station Block 1 | 2015 | 1 | Many | Many | 1 | Natural Gas Fired Combined Cycle | 289 | 5975 | 5975 |  |  |  | 306 | 9132 | 6645 | 113363 | 6792 |  | 106571 |  | 113363 |  |  |  |  | 4.769 | 4.769 | 798 | 798 |  |  | 64 |  | (RI) Recirculate: Induced Draft |  | RI | Closed | Fresh | Ground | Wells | Waste Water Ponds | OP | 6 | 2003 | 6 | 2003 | OP | 6 | 2003 | 6 | 2003 | OP | 6 | 2003 | 6 | 2003 | N | NG | CC | Y | Electric Utility | 1 | 3 | 2 | 1 | 1C MB MG
16572 | AZ | 58557 | Mesquite Generating Station Block 1 | 2015 | 2 | Many | Many | 1 | Natural Gas Fired Combined Cycle | 289 | 0 | 0 |  |  |  | 306 | 0 | -1789 | 0 | 0 |  | 0 |  | 0 |  |  |  |  | 18.408 | 18.408 |  |  |  |  | 289 |  | (RI) Recirculate: Induced Draft |  | RI | Closed | Fresh | Ground | Wells | Waste Water Ponds | OP | 6 | 2003 | 6 | 2003 | OP | 6 | 2003 | 6 | 2003 | OP | 6 | 2003 | 6 | 2003 | N | NG | CC | Y | Electric Utility | 1 | 3 | 2 | 1 | 1C MB MG
16572 | AZ | 58557 | Mesquite Generating Station Block 1 | 2015 | 3 | Many | Many | 1 | Natural Gas Fired Combined Cycle | 289 | 21659 | 21659 |  |  |  | 306 | 28101 | 25741 | 385943 | 57486 |  | 328457 |  | 385943 |  |  |  |  | 19.784 | 19.784 | 913 | 913 |  |  | 126 |  | (RI) Recirculate: Induced Draft |  | RI | Closed | Fresh | Ground | Wells | Waste Water Ponds | OP | 6 | 2003 | 6 | 2003 | OP | 6 | 2003 | 6 | 2003 | OP | 6 | 2003 | 6 | 2003 | N | NG | CC | Y | Electric Utility | 1 | 3 | 2 | 1 | 1C MB MG
16572 | AZ | 58557 | Mesquite Generating Station Block 1 | 2015 | 4 | Many | Many | 1 | Natural Gas Fired Combined Cycle | 289 | 100880 | 100880 |  |  |  | 306 | 142829 | 136606 | 1742969 | 187426 |  | 1555543 |  | 1742969 |  |  |  |  | 68.284 | 68.284 | 677 | 677 |  |  | 593 |  | (RI) Recirculate: Induced Draft |  | RI | Closed | Fresh | Ground | Wells | Waste Water Ponds | OP | 6 | 2003 | 6 | 2003 | OP | 6 | 2003 | 6 | 2003 | OP | 6 | 2003 | 6 | 2003 | N | NG | CC | Y | Electric Utility | 1 | 3 | 2 | 1 | 1C MB MG
16572 | AZ | 58557 | Mesquite Generating Station Block 1 | 2015 | 5 | Many | Many | 1 | Natural Gas Fired Combined Cycle | 289 | 35807 | 35807 |  |  |  | 306 | 49772 | 46018 | 623194 | 64393 |  | 558801 |  | 623194 |  |  |  |  | 24.37 | 24.37 | 681 | 681 |  |  | 213 |  | (RI) Recirculate: Induced Draft |  | RI | Closed | Fresh | Ground | Wells | Waste Water Ponds | OP | 6 | 2003 | 6 | 2003 | OP | 6 | 2003 | 6 | 2003 | OP | 6 | 2003 | 6 | 2003 | N | NG | CC | Y | Electric Utility | 1 | 3 | 2 | 1 | 1C MB MG
16572 | AZ | 58557 | Mesquite Generating Station Block 1 | 2015 | 6 | Many | Many | 1 | Natural Gas Fired Combined Cycle | 289 | 140401 | 140401 |  |  |  | 306 | 171679 | 163810 | 2241758 | 362569 |  | 1879189 |  | 2241758 |  |  |  |  | 97.994 | 97.994 | 698 | 698 |  |  | 619 |  | (RI) Recirculate: Induced Draft |  | RI | Closed | Fresh | Ground | Wells | Waste Water Ponds | OP | 6 | 2003 | 6 | 2003 | OP | 6 | 2003 | 6 | 2003 | OP | 6 | 2003 | 6 | 2003 | N | NG | CC | Y | Electric Utility | 1 | 3 | 2 | 1 | 1C MB MG
16572 | AZ | 58557 | Mesquite Generating Station Block 1 | 2015 | 7 | Many | Many | 1 | Natural Gas Fired Combined Cycle | 289 | 154743 | 154743 |  |  |  | 306 | 200492 | 191824 | 2530463 | 340690 |  | 2189773 |  | 2530463 |  |  |  |  | 110.261 | 110.261 | 713 | 713 |  |  | 744 |  | (RI) Recirculate: Induced Draft |  | RI | Closed | Fresh | Ground | Wells | Waste Water Ponds | OP | 6 | 2003 | 6 | 2003 | OP | 6 | 2003 | 6 | 2003 | OP | 6 | 2003 | 6 | 2003 | N | NG | CC | Y | Electric Utility | 1 | 3 | 2 | 1 | 1C MB MG
16572 | AZ | 58557 | Mesquite Generating Station Block 1 | 2015 | 8 | Many | Many | 1 | Natural Gas Fired Combined Cycle | 289 | 161593 | 161593 |  |  |  | 306 | 204717 | 195703 | 2633896 | 389475 |  | 2244421 |  | 2633896 |  |  |  |  | 117.049 | 117.049 | 724 | 724 |  |  | 744 |  | (RI) Recirculate: Induced Draft |  | RI | Closed | Fresh | Ground | Wells | Waste Water Ponds | OP | 6 | 2003 | 6 | 2003 | OP | 6 | 2003 | 6 | 2003 | OP | 6 | 2003 | 6 | 2003 | N | NG | CC | Y | Electric Utility | 1 | 3 | 2 | 1 | 1C MB MG
16572 | AZ | 58557 | Mesquite Generating Station Block 1 | 2015 | 9 | Many | Many | 1 | Natural Gas Fired Combined Cycle | 289 | 146267 | 146267 |  |  |  | 306 | 190029 | 181824 | 2399773 | 305294 |  | 2094479 |  | 2399773 |  |  |  |  | 101.834 | 101.834 | 696 | 696 |  |  | 720 |  | (RI) Recirculate: Induced Draft |  | RI | Closed | Fresh | Ground | Wells | Waste Water Ponds | OP | 6 | 2003 | 6 | 2003 | OP | 6 | 2003 | 6 | 2003 | OP | 6 | 2003 | 6 | 2003 | N | NG | CC | Y | Electric Utility | 1 | 3 | 2 | 1 | 1C MB MG
16572 | AZ | 58557 | Mesquite Generating Station Block 1 | 2015 | 10 | Many | Many | 1 | Natural Gas Fired Combined Cycle | 289 | 134427 | 134427 |  |  |  | 306 | 178178 | 170600 | 2216451 | 286937 |  | 1929514 |  | 2216451 |  |  |  |  | 87.656 | 87.656 | 652 | 652 |  |  | 720 |  | (RI) Recirculate: Induced Draft |  | RI | Closed | Fresh | Ground | Wells | Waste Water Ponds | OP | 6 | 2003 | 6 | 2003 | OP | 6 | 2003 | 6 | 2003 | OP | 6 | 2003 | 6 | 2003 | N | NG | CC | Y | Electric Utility | 1 | 3 | 2 | 1 | 1C MB MG
16572 | AZ | 58557 | Mesquite Generating Station Block 1 | 2015 | 11 | Many | Many | 1 | Natural Gas Fired Combined Cycle | 289 | 35403 | 35403 |  |  |  | 306 | 55587 | 52760 | 693590 | 52126 |  | 641464 |  | 693590 |  |  |  |  | 24.553 | 24.553 | 694 | 694 |  |  | 276 |  | (RI) Recirculate: Induced Draft |  | RI | Closed | Fresh | Ground | Wells | Waste Water Ponds | OP | 6 | 2003 | 6 | 2003 | OP | 6 | 2003 | 6 | 2003 | OP | 6 | 2003 | 6 | 2003 | N | NG | CC | Y | Electric Utility | 1 | 3 | 2 | 1 | 1C MB MG
16572 | AZ | 58557 | Mesquite Generating Station Block 1 | 2015 | 12 | Many | Many | 1 | Natural Gas Fired Combined Cycle | 289 | 109537 | 109537 |  |  |  | 306 | 160895 | 154338 | 1943832 | 194421 |  | 1749411 |  | 1943832 |  |  |  |  | 65.03 | 65.03 | 594 | 594 |  |  | 652 |  | (RI) Recirculate: Induced Draft |  | RI | Closed | Fresh | Ground | Wells | Waste Water Ponds | OP | 6 | 2003 | 6 | 2003 | OP | 6 | 2003 | 6 | 2003 | OP | 6 | 2003 | 6 | 2003 | N | NG | CC | Y | Electric Utility | 1 | 3 | 2 | 1 | 1C MB MG
3046 | NC | 58697 | L V Sutton Combined Cycle | 2015 | 1 | Many | Many | 001 | Natural Gas Fired Combined Cycle | 264 | 148771 | 146196 |  |  |  | 358 | 271705 | 267091 | 2875641 | 0 |  | 2875641 |  | 2875641 | 0 |  |  |  | 8928 | 219 | 61069 | 1498 |  |  | 744 | 20 | (RC) Recirculate: Cooling Pond |  | RC | Closed | Brackish | Surface | Sutton Cooling Pond, Cape Fear Riv | Sutton Cooling Pond, Cape Fear Riv | OP | 11 | 2013 | 11 | 2013 | OP | 11 | 2013 | 11 | 2013 | OP | 11 | 2013 | 11 | 2013 | N | NG | CC | Y | Electric Utility | 1 | 3 | 2 | 1 | 1C MB MG
3046 | NC | 58697 | L V Sutton Combined Cycle | 2015 | 2 | Many | Many | 001 | Natural Gas Fired Combined Cycle | 264 | 129547 | 127156 |  |  |  | 358 | 229974 | 225836 | 2498511 | 0 |  | 2498511 |  | 2498511 | 0 |  |  |  | 8064 | 197.601 | 63418 | 1554 |  |  | 672 | 20 | (RC) Recirculate: Cooling Pond |  | RC | Closed | Brackish | Surface | Sutton Cooling Pond, Cape Fear Riv | Sutton Cooling Pond, Cape Fear Riv | OP | 11 | 2013 | 11 | 2013 | OP | 11 | 2013 | 11 | 2013 | OP | 11 | 2013 | 11 | 2013 | N | NG | CC | Y | Electric Utility | 1 | 3 | 2 | 1 | 1C MB MG
3046 | NC | 58697 | L V Sutton Combined Cycle | 2015 | 3 | Many | Many | 001 | Natural Gas Fired Combined Cycle | 264 | 156214 | 153484 |  |  |  | 358 | 272220 | 267589 | 2919750 | 0 |  | 2919750 |  | 2919750 | 0 |  |  |  | 8928 | 331.473 | 58169 | 2160 |  |  | 744 | 20 | (RC) Recirculate: Cooling Pond |  | RC | Closed | Brackish | Surface | Sutton Cooling Pond, Cape Fear Riv | Sutton Cooling Pond, Cape Fear Riv | OP | 11 | 2013 | 11 | 2013 | OP | 11 | 2013 | 11 | 2013 | OP | 11 | 2013 | 11 | 2013 | N | NG | CC | Y | Electric Utility | 1 | 3 | 2 | 1 | 1C MB MG
3046 | NC | 58697 | L V Sutton Combined Cycle | 2015 | 4 | Many | Many | 001 | Natural Gas Fired Combined Cycle | 264 | 121893 | 119846 |  |  |  | 358 | 204515 | 201201 | 2241333 | 0 |  | 2241333 |  | 2241333 | 0 |  |  |  | 8639.52 | 320.772 | 72089 | 2677 |  |  | 720 | 20 | (RC) Recirculate: Cooling Pond |  | RC | Closed | Brackish | Surface | Sutton Cooling Pond, Cape Fear Riv | Sutton Cooling Pond, Cape Fear Riv | OP | 11 | 2013 | 11 | 2013 | OP | 11 | 2013 | 11 | 2013 | OP | 11 | 2013 | 11 | 2013 | N | NG | CC | Y | Electric Utility | 1 | 3 | 2 | 1 | 1C MB MG
3046 | NC | 58697 | L V Sutton Combined Cycle | 2015 | 5 | Many | Many | 001 | Natural Gas Fired Combined Cycle | 264 | 147578 | 144917 |  |  |  | 358 | 243777 | 239412 | 2702078 | 0 |  | 2702078 |  | 2702078 | 0 |  |  |  | 8928 | 331.473 | 61608 | 2287 |  |  | 744 | 20 | (RC) Recirculate: Cooling Pond |  | RC | Closed | Brackish | Surface | Sutton Cooling Pond, Cape Fear Riv | Sutton Cooling Pond, Cape Fear Riv | OP | 11 | 2013 | 11 | 2013 | OP | 11 | 2013 | 11 | 2013 | OP | 11 | 2013 | 11 | 2013 | N | NG | CC | Y | Electric Utility | 1 | 3 | 2 | 1 | 1C MB MG
3046 | NC | 58697 | L V Sutton Combined Cycle | 2015 | 6 | Many | Many | 001 | Natural Gas Fired Combined Cycle | 264 | 165706 | 162804 |  |  |  | 358 | 248653 | 244371 | 2851510 | 0 |  | 2851510 |  | 2851510 | 0 |  |  |  | 8554.294 | 957.557 | 52544 | 5882 |  |  | 716 | 20 | (RC) Recirculate: Cooling Pond |  | RC | Closed | Brackish | Surface | Sutton Cooling Pond, Cape Fear Riv | Sutton Cooling Pond, Cape Fear Riv | OP | 11 | 2013 | 11 | 2013 | OP | 11 | 2013 | 11 | 2013 | OP | 11 | 2013 | 11 | 2013 | N | NG | CC | Y | Electric Utility | 1 | 3 | 2 | 1 | 1C MB MG
3046 | NC | 58697 | L V Sutton Combined Cycle | 2015 | 7 | Many | Many | 001 | Natural Gas Fired Combined Cycle | 264 | 171801 | 168769 |  |  |  | 358 | 251762 | 247354 | 2931632 | 0 |  | 2931632 |  | 2931386 | 246 |  |  |  | 8928 | 994.42 | 52901 | 5892 |  |  | 744 | 20 | (RC) Recirculate: Cooling Pond |  | RC | Closed | Brackish | Surface | Sutton Cooling Pond, Cape Fear Riv | Sutton Cooling Pond, Cape Fear Riv | OP | 11 | 2013 | 11 | 2013 | OP | 11 | 2013 | 11 | 2013 | OP | 11 | 2013 | 11 | 2013 | N | NG | CC | Y | Electric Utility | 1 | 3 | 2 | 1 | 1C MB MG
3046 | NC | 58697 | L V Sutton Combined Cycle | 2015 | 8 | Many | Many | 001 | Natural Gas Fired Combined Cycle | 264 | 171070 | 167902 |  |  |  | 358 | 247015 | 242516 | 2894540 | 0 |  | 2894540 |  | 2894540 | 0 |  |  |  | 8695.296 | 981.375 | 51788 | 5845 |  |  | 734 | 20 | (RC) Recirculate: Cooling Pond |  | RC | Closed | Brackish | Surface | Sutton Cooling Pond, Cape Fear Riv | Sutton Cooling Pond, Cape Fear Riv | OP | 11 | 2013 | 11 | 2013 | OP | 11 | 2013 | 11 | 2013 | OP | 11 | 2013 | 11 | 2013 | N | NG | CC | Y | Electric Utility | 1 | 3 | 2 | 1 | 1C MB MG
3046 | NC | 58697 | L V Sutton Combined Cycle | 2015 | 9 | Many | Many | 001 | Natural Gas Fired Combined Cycle | 264 | 164182 | 161183 |  |  |  | 358 | 242628 | 238393 | 2847895 | 0 |  | 2847895 |  | 2845459 | 2436 |  |  |  | 8640 | 320.781 | 53604 | 1990 |  |  | 720 | 20 | (RC) Recirculate: Cooling Pond |  | RC | Closed | Brackish | Surface | Sutton Cooling Pond, Cape Fear Riv | Sutton Cooling Pond, Cape Fear Riv | OP | 11 | 2013 | 11 | 2013 | OP | 11 | 2013 | 11 | 2013 | OP | 11 | 2013 | 11 | 2013 | N | NG | CC | Y | Electric Utility | 1 | 3 | 2 | 1 | 1C MB MG
3046 | NC | 58697 | L V Sutton Combined Cycle | 2015 | 10 | Many | Many | 001 | Natural Gas Fired Combined Cycle | 264 | 106131 | 104080 |  |  |  | 358 | 160981 | 157919 | 1828554 | 0 |  | 1828554 |  | 1826886 | 1668 |  |  |  | 4121.13 | 225.206 | 39596 | 2164 |  |  | 505 | 20 | (RC) Recirculate: Cooling Pond |  | RC | Closed | Brackish | Surface | Sutton Cooling Pond, Cape Fear Riv | Sutton Cooling Pond, Cape Fear Riv | OP | 11 | 2013 | 11 | 2013 | OP | 11 | 2013 | 11 | 2013 | OP | 11 | 2013 | 11 | 2013 | N | NG | CC | Y | Electric Utility | 1 | 3 | 2 | 1 | 1C MB MG
3046 | NC | 58697 | L V Sutton Combined Cycle | 2015 | 11 | Many | Many | 001 | Natural Gas Fired Combined Cycle | 264 | 100601 | 98791 |  |  |  | 358 | 160625 | 157729 | 1861981 | 0 |  | 1861981 |  | 1848301 | 13680 |  |  |  | 8640 | 211.715 | 87457 | 2143 |  |  | 720 | 20 | (RC) Recirculate: Cooling Pond |  | RC | Closed | Brackish | Surface | Sutton Cooling Pond, Cape Fear Riv | Sutton Cooling Pond, Cape Fear Riv | OP | 11 | 2013 | 11 | 2013 | OP | 11 | 2013 | 11 | 2013 | OP | 11 | 2013 | 11 | 2013 | N | NG | CC | Y | Electric Utility | 1 | 3 | 2 | 1 | 1C MB MG
3046 | NC | 58697 | L V Sutton Combined Cycle | 2015 | 12 | Many | Many | 001 | Natural Gas Fired Combined Cycle | 264 | 124278 | 122182 |  |  |  | 358 | 209276 | 205840 | 2276283 | 0 |  | 2276283 |  | 2275971 | 312 |  |  |  | 5640.621 | 173.892 | 46166 | 1423 |  |  | 591 | 20 | (RC) Recirculate: Cooling Pond |  | RC | Closed | Brackish | Surface | Sutton Cooling Pond, Cape Fear Riv | Sutton Cooling Pond, Cape Fear Riv | OP | 11 | 2013 | 11 | 2013 | OP | 11 | 2013 | 11 | 2013 | OP | 11 | 2013 | 11 | 2013 | N | NG | CC | Y | Electric Utility | 1 | 3 | 2 | 1 | 1C MB MG
56964 | AZ | 59338 | Sundevil Power Holdings - Gila River | 2015 | 1 | Many | Many | CT-1 | Natural Gas Fired Combined Cycle | 223 | 3210 | 3210 |  |  |  | 292 | 6422 | 6101 | 79662 | 0 |  | 79662 |  | 79662 |  |  |  |  | 0.159 | 0.159 | 50 | 50 |  |  | 37 |  | (RI) Recirculate: Induced Draft |  | RI | Closed | Fresh | Ground | wells | N/A | OP | 5 | 2003 | 7 | 2003 | OP | 7 | 2003 | 7 | 2003 | OP | 7 | 2003 | 7 | 2003 | N | NG | CC | Y | IPP Non-CHP | 1 | 3 | 2 | 1 | 1C MB MG
56964 | AZ | 59338 | Sundevil Power Holdings - Gila River | 2015 | 2 | Many | Many | CT-1 | Natural Gas Fired Combined Cycle | 223 | 0 | 0 |  |  |  | 292 | 0 | 0 | 0 |  |  | 0 |  | 0 |  |  |  |  | 0 | 0 |  |  |  |  | 0 |  | (RI) Recirculate: Induced Draft |  | RI | Closed | Fresh | Ground | wells | N/A | OP | 5 | 2003 | 7 | 2003 | OP | 7 | 2003 | 7 | 2003 | OP | 7 | 2003 | 7 | 2003 | N | NG | CC | Y | IPP Non-CHP | 1 | 3 | 2 | 1 | 1C MB MG
56964 | AZ | 59338 | Sundevil Power Holdings - Gila River | 2015 | 3 | Many | Many | CT-1 | Natural Gas Fired Combined Cycle | 223 | 2853 | 2853 |  |  |  | 292 | 5227 | 5027 | 72267 | 0 |  | 72267 |  | 72267 |  |  |  |  | 1.299 | 1.299 | 455 | 455 |  |  | 32 |  | (RI) Recirculate: Induced Draft |  | RI | Closed | Fresh | Ground | wells | N/A | OP | 5 | 2003 | 7 | 2003 | OP | 7 | 2003 | 7 | 2003 | OP | 7 | 2003 | 7 | 2003 | N | NG | CC | Y | IPP Non-CHP | 1 | 3 | 2 | 1 | 1C MB MG
56964 | AZ | 59338 | Sundevil Power Holdings - Gila River | 2015 | 4 | Many | Many | CT-1 | Natural Gas Fired Combined Cycle | 223 | 0 | 0 |  |  |  | 292 | 17 | 0 | 2544 | 0 |  | 2544 |  | 2544 |  |  |  |  | 0 | 0 |  |  |  |  | 0 |  | (RI) Recirculate: Induced Draft |  | RI | Closed | Fresh | Ground | wells | N/A | OP | 5 | 2003 | 7 | 2003 | OP | 7 | 2003 | 7 | 2003 | OP | 7 | 2003 | 7 | 2003 | N | NG | CC | Y | IPP Non-CHP | 1 | 3 | 2 | 1 | 1C MB MG
56964 | AZ | 59338 | Sundevil Power Holdings - Gila River | 2015 | 5 | Many | Many | CT-1 | Natural Gas Fired Combined Cycle | 223 | 0 | 0 |  |  |  | 292 | 0 | 0 | 0 | 0 |  | 0 |  | 0 |  |  |  |  | 0 | 0 |  |  |  |  | 0 |  | (RI) Recirculate: Induced Draft |  | RI | Closed | Fresh | Ground | wells | N/A | OP | 5 | 2003 | 7 | 2003 | OP | 7 | 2003 | 7 | 2003 | OP | 7 | 2003 | 7 | 2003 | N | NG | CC | Y | IPP Non-CHP | 1 | 3 | 2 | 1 | 1C MB MG
56964 | AZ | 59338 | Sundevil Power Holdings - Gila River | 2015 | 6 | Many | Many | CT-1 | Natural Gas Fired Combined Cycle | 223 | 48754 | 48754 |  |  |  | 292 | 86473 | 81907 | 954579 | 0 |  | 954579 |  | 954579 |  |  |  |  | 40.989 | 40.989 | 841 | 841 |  |  | 473 |  | (RI) Recirculate: Induced Draft |  | RI | Closed | Fresh | Ground | wells | N/A | OP | 5 | 2003 | 7 | 2003 | OP | 7 | 2003 | 7 | 2003 | OP | 7 | 2003 | 7 | 2003 | N | NG | CC | Y | IPP Non-CHP | 1 | 3 | 2 | 1 | 1C MB MG
56964 | AZ | 59338 | Sundevil Power Holdings - Gila River | 2015 | 7 | Many | Many | CT-1 | Natural Gas Fired Combined Cycle | 223 | 69134 | 69134 |  |  |  | 292 | 116686 | 110345 | 1305399 | 0 |  | 1305399 |  | 1305399 |  |  |  |  | 58.108 | 58.108 | 841 | 841 |  |  | 642 |  | (RI) Recirculate: Induced Draft |  | RI | Closed | Fresh | Ground | wells | N/A | OP | 5 | 2003 | 7 | 2003 | OP | 7 | 2003 | 7 | 2003 | OP | 7 | 2003 | 7 | 2003 | N | NG | CC | Y | IPP Non-CHP | 1 | 3 | 2 | 1 | 1C MB MG
56964 | AZ | 59338 | Sundevil Power Holdings - Gila River | 2015 | 8 | Many | Many | CT-1 | Natural Gas Fired Combined Cycle | 223 | 106029 | 106029 |  |  |  | 292 | 175373 | 166060 | 1950118 | 0 |  | 1950118 |  | 1950118 |  |  |  |  | 85.031 | 85.031 | 802 | 802 |  |  | 739 |  | (RI) Recirculate: Induced Draft |  | RI | Closed | Fresh | Ground | wells | N/A | OP | 5 | 2003 | 7 | 2003 | OP | 7 | 2003 | 7 | 2003 | OP | 7 | 2003 | 7 | 2003 | N | NG | CC | Y | IPP Non-CHP | 1 | 3 | 2 | 1 | 1C MB MG
56964 | AZ | 59338 | Sundevil Power Holdings - Gila River | 2015 | 9 | Many | Many | CT-1 | Natural Gas Fired Combined Cycle | 223 | 34796 | 34796 |  |  |  | 292 | 62254 | 58377 | 684758 | 0 |  | 684758 |  | 684758 |  |  |  |  | 28.007 | 28.007 | 805 | 805 |  |  | 402 |  | (RI) Recirculate: Induced Draft |  | RI | Closed | Fresh | Ground | wells | N/A | OP | 5 | 2003 | 7 | 2003 | OP | 7 | 2003 | 7 | 2003 | OP | 7 | 2003 | 7 | 2003 | N | NG | CC | Y | IPP Non-CHP | 1 | 3 | 2 | 1 | 1C MB MG
56964 | AZ | 59338 | Sundevil Power Holdings - Gila River | 2015 | 10 | Many | Many | CT-1 | Natural Gas Fired Combined Cycle | 223 | 98500 | 98500 |  |  |  | 292 | 174418 | 167204 | 1838977 | 0 |  | 1838977 |  | 1838977 |  |  |  |  | 79.193 | 79.193 | 804 | 804 |  |  | 616 |  | (RI) Recirculate: Induced Draft |  | RI | Closed | Fresh | Ground | wells | N/A | OP | 5 | 2003 | 7 | 2003 | OP | 7 | 2003 | 7 | 2003 | OP | 7 | 2003 | 7 | 2003 | N | NG | CC | Y | IPP Non-CHP | 1 | 3 | 2 | 1 | 1C MB MG
56964 | AZ | 59338 | Sundevil Power Holdings - Gila River | 2015 | 11 | Many | Many | CT-1 | Natural Gas Fired Combined Cycle | 223 | 11 | 11 |  |  |  | 292 | 13 | 5 | 166 | 0 |  | 166 |  | 166 |  |  |  |  | 0.004 | 0.004 | 364 | 364 |  |  | 1 |  | (RI) Recirculate: Induced Draft |  | RI | Closed | Fresh | Ground | wells | N/A | OP | 5 | 2003 | 7 | 2003 | OP | 7 | 2003 | 7 | 2003 | OP | 7 | 2003 | 7 | 2003 | N | NG | CC | Y | IPP Non-CHP | 1 | 3 | 2 | 1 | 1C MB MG
56964 | AZ | 59338 | Sundevil Power Holdings - Gila River | 2015 | 12 | Many | Many | CT-1 | Natural Gas Fired Combined Cycle | 223 | 0 | 0 |  |  |  | 292 | 0 | 0 | 885 | 0 |  | 885 |  | 885 |  |  |  |  | 0 | 0 |  |  |  |  | 0 |  | (RI) Recirculate: Induced Draft |  | RI | Closed | Fresh | Ground | wells | N/A | OP | 5 | 2003 | 7 | 2003 | OP | 7 | 2003 | 7 | 2003 | OP | 7 | 2003 | 7 | 2003 | N | NG | CC | Y | IPP Non-CHP | 1 | 3 | 2 | 1 | 1C MB MG
56964 | AZ | 59338 | Sundevil Power Holdings - Gila River | 2015 | 1 | Many | Many | CT-2 | Natural Gas Fired Combined Cycle | 223 | 0 | 0 |  |  |  | 292 | 0 | 0 | 0 | 0 |  | 0 |  | 0 |  |  |  |  | 0 | 0 |  |  |  |  | 0 |  | (RI) Recirculate: Induced Draft |  | RI | Closed | Fresh | Ground | wells | N/A | OP | 6 | 2003 | 7 | 2003 | OP | 6 | 2003 | 6 | 2003 | OP | 6 | 2003 | 6 | 2003 | N | NG | CC | Y | IPP Non-CHP | 1 | 3 | 2 | 1 | 1C MB MG
56964 | AZ | 59338 | Sundevil Power Holdings - Gila River | 2015 | 2 | Many | Many | CT-2 | Natural Gas Fired Combined Cycle | 223 | 0 | 0 |  |  |  | 292 | 0 | 0 | 0 |  |  | 0 |  | 0 |  |  |  |  | 0 | 0 |  |  |  |  | 0 |  | (RI) Recirculate: Induced Draft |  | RI | Closed | Fresh | Ground | wells | N/A | OP | 6 | 2003 | 7 | 2003 | OP | 6 | 2003 | 6 | 2003 | OP | 6 | 2003 | 6 | 2003 | N | NG | CC | Y | IPP Non-CHP | 1 | 3 | 2 | 1 | 1C MB MG
56964 | AZ | 59338 | Sundevil Power Holdings - Gila River | 2015 | 3 | Many | Many | CT-2 | Natural Gas Fired Combined Cycle | 223 | 730 | 730 |  |  |  | 292 | 1390 | 1293 | 21338 | 0 |  | 21338 |  | 21338 |  |  |  |  | 0.331 | 0.331 | 453 | 453 |  |  | 11 |  | (RI) Recirculate: Induced Draft |  | RI | Closed | Fresh | Ground | wells | N/A | OP | 6 | 2003 | 7 | 2003 | OP | 6 | 2003 | 6 | 2003 | OP | 6 | 2003 | 6 | 2003 | N | NG | CC | Y | IPP Non-CHP | 1 | 3 | 2 | 1 | 1C MB MG
56964 | AZ | 59338 | Sundevil Power Holdings - Gila River | 2015 | 4 | Many | Many | CT-2 | Natural Gas Fired Combined Cycle | 223 | 2534 | 2534 |  |  |  | 292 | 17573 | 16877 | 168332 | 0 |  | 168332 |  | 168332 |  |  |  |  | 5.666 | 5.666 | 2236 | 2236 |  |  | 77 |  | (RI) Recirculate: Induced Draft |  | RI | Closed | Fresh | Ground | wells | N/A | OP | 6 | 2003 | 7 | 2003 | OP | 6 | 2003 | 6 | 2003 | OP | 6 | 2003 | 6 | 2003 | N | NG | CC | Y | IPP Non-CHP | 1 | 3 | 2 | 1 | 1C MB MG
56964 | AZ | 59338 | Sundevil Power Holdings - Gila River | 2015 | 5 | Many | Many | CT-2 | Natural Gas Fired Combined Cycle | 223 | 115003 | 115003 |  |  |  | 292 | 189061 | 179229 | 2108243 | 0 |  | 2108243 |  | 2108243 |  |  |  |  | 80.824 | 80.824 | 703 | 703 |  |  | 720 |  | (RI) Recirculate: Induced Draft |  | RI | Closed | Fresh | Ground | wells | N/A | OP | 6 | 2003 | 7 | 2003 | OP | 6 | 2003 | 6 | 2003 | OP | 6 | 2003 | 6 | 2003 | N | NG | CC | Y | IPP Non-CHP | 1 | 3 | 2 | 1 | 1C MB MG
56964 | AZ | 59338 | Sundevil Power Holdings - Gila River | 2015 | 6 | Many | Many | CT-2 | Natural Gas Fired Combined Cycle | 223 | 91573 | 91573 |  |  |  | 292 | 151618 | 143603 | 1709798 | 0 |  | 1709798 |  | 1709798 |  |  |  |  | 73.781 | 73.781 | 806 | 806 |  |  | 720 |  | (RI) Recirculate: Induced Draft |  | RI | Closed | Fresh | Ground | wells | N/A | OP | 6 | 2003 | 7 | 2003 | OP | 6 | 2003 | 6 | 2003 | OP | 6 | 2003 | 6 | 2003 | N | NG | CC | Y | IPP Non-CHP | 1 | 3 | 2 | 1 | 1C MB MG
56964 | AZ | 59338 | Sundevil Power Holdings - Gila River | 2015 | 7 | Many | Many | CT-2 | Natural Gas Fired Combined Cycle | 223 | 41567 | 41567 |  |  |  | 292 | 145443 | 139213 | 1327110 | 0 |  | 1327110 |  | 1327110 |  |  |  |  | 58.526 | 58.526 | 1408 | 1408 |  |  | 635 |  | (RI) Recirculate: Induced Draft |  | RI | Closed | Fresh | Ground | wells | N/A | OP | 6 | 2003 | 7 | 2003 | OP | 6 | 2003 | 6 | 2003 | OP | 6 | 2003 | 6 | 2003 | N | NG | CC | Y | IPP Non-CHP | 1 | 3 | 2 | 1 | 1C MB MG
56964 | AZ | 59338 | Sundevil Power Holdings - Gila River | 2015 | 8 | Many | Many | CT-2 | Natural Gas Fired Combined Cycle | 223 | 69365 | 69365 |  |  |  | 292 | 116648 | 110659 | 1310064 | 0 |  | 1310064 |  | 1310064 |  |  |  |  | 56.258 | 56.258 | 811 | 811 |  |  | 591 |  | (RI) Recirculate: Induced Draft |  | RI | Closed | Fresh | Ground | wells | N/A | OP | 6 | 2003 | 7 | 2003 | OP | 6 | 2003 | 6 | 2003 | OP | 6 | 2003 | 6 | 2003 | N | NG | CC | Y | IPP Non-CHP | 1 | 3 | 2 | 1 | 1C MB MG
56964 | AZ | 59338 | Sundevil Power Holdings - Gila River | 2015 | 9 | Many | Many | CT-2 | Natural Gas Fired Combined Cycle | 223 | 100861 | 100861 |  |  |  | 292 | 165679 | 157143 | 1868866 | 0 |  | 1868866 |  | 1868866 |  |  |  |  | 77.558 | 77.558 | 769 | 769 |  |  | 719 |  | (RI) Recirculate: Induced Draft |  | RI | Closed | Fresh | Ground | wells | N/A | OP | 6 | 2003 | 7 | 2003 | OP | 6 | 2003 | 6 | 2003 | OP | 6 | 2003 | 6 | 2003 | N | NG | CC | Y | IPP Non-CHP | 1 | 3 | 2 | 1 | 1C MB MG
56964 | AZ | 59338 | Sundevil Power Holdings - Gila River | 2015 | 10 | Many | Many | CT-2 | Natural Gas Fired Combined Cycle | 223 | 21343 | 21343 |  |  |  | 292 | 37106 | 34823 | 411002 | 0 |  | 411002 |  | 411002 |  |  |  |  | 16.737 | 16.737 | 784 | 784 |  |  | 249 |  | (RI) Recirculate: Induced Draft |  | RI | Closed | Fresh | Ground | wells | N/A | OP | 6 | 2003 | 7 | 2003 | OP | 6 | 2003 | 6 | 2003 | OP | 6 | 2003 | 6 | 2003 | N | NG | CC | Y | IPP Non-CHP | 1 | 3 | 2 | 1 | 1C MB MG
56964 | AZ | 59338 | Sundevil Power Holdings - Gila River | 2015 | 11 | Many | Many | CT-2 | Natural Gas Fired Combined Cycle | 223 | 0 | 0 |  |  |  | 292 | 0 | 0 | 0 | 0 |  | 0 |  | 0 |  |  |  |  | 0 | 0 |  |  |  |  | 0 |  | (RI) Recirculate: Induced Draft |  | RI | Closed | Fresh | Ground | wells | N/A | OP | 6 | 2003 | 7 | 2003 | OP | 6 | 2003 | 6 | 2003 | OP | 6 | 2003 | 6 | 2003 | N | NG | CC | Y | IPP Non-CHP | 1 | 3 | 2 | 1 | 1C MB MG
56964 | AZ | 59338 | Sundevil Power Holdings - Gila River | 2015 | 12 | Many | Many | CT-2 | Natural Gas Fired Combined Cycle | 223 | 0 | 0 |  |  |  | 292 | 0 | 0 | 0 | 0 |  | 0 |  | 0 |  |  |  |  | 0 | 0 |  |  |  |  | 0 |  | (RI) Recirculate: Induced Draft |  | RI | Closed | Fresh | Ground | wells | N/A | OP | 6 | 2003 | 7 | 2003 | OP | 6 | 2003 | 6 | 2003 | OP | 6 | 2003 | 6 | 2003 | N | NG | CC | Y | IPP Non-CHP | 1 | 3 | 2 | 1 | 1C MB MG
24211 | AZ | 59784 | Gila River Power Block 3 | 2015 | 1 | Many | Many | CT-3 | Natural Gas Fired Combined Cycle | 223 | 71138 | 71138 |  |  |  | 292 | 117181 | 109439 | 1415673 | 0 |  | 1415673 |  | 1415673 |  |  |  |  | 1.657 | 1.657 | 23 | 23 |  |  | 52 |  | (RI) Recirculate: Induced Draft |  | RI | Closed | Fresh | Ground | wells | N/A | OP | 6 | 2003 | 6 | 2003 | OP | 6 | 2003 | 6 | 2003 | OP | 6 | 2003 | 6 | 2003 | N | NG | CC | Y | Electric Utility | 1 | 3 | 2 | 1 | 1C MB MG
24211 | AZ | 59784 | Gila River Power Block 3 | 2015 | 2 | Many | Many | CT-3 | Natural Gas Fired Combined Cycle | 223 | 53362 | 53362 |  |  |  | 292 | 88544 | 83515 | 1016648 | 0 |  | 1016648 |  | 1016648 |  |  |  |  | 4.42 | 4.42 | 83 | 83 |  |  | 83 |  | (RI) Recirculate: Induced Draft |  | RI | Closed | Fresh | Ground | wells | N/A | OP | 6 | 2003 | 6 | 2003 | OP | 6 | 2003 | 6 | 2003 | OP | 6 | 2003 | 6 | 2003 | N | NG | CC | Y | Electric Utility | 1 | 3 | 2 | 1 | 1C MB MG
24211 | AZ | 59784 | Gila River Power Block 3 | 2015 | 3 | Many | Many | CT-3 | Natural Gas Fired Combined Cycle | 223 | 13351 | 13351 |  |  |  | 292 | 22754 | 21534 | 257503 | 0 |  | 257503 |  | 257503 |  |  |  |  | 2.862 | 2.862 | 214 | 214 |  |  | 97 |  | (RI) Recirculate: Induced Draft |  | RI | Closed | Fresh | Ground | wells | N/A | OP | 6 | 2003 | 6 | 2003 | OP | 6 | 2003 | 6 | 2003 | OP | 6 | 2003 | 6 | 2003 | N | NG | CC | Y | Electric Utility | 1 | 3 | 2 | 1 | 1C MB MG
24211 | AZ | 59784 | Gila River Power Block 3 | 2015 | 4 | Many | Many | CT-3 | Natural Gas Fired Combined Cycle | 223 | 70764 | 70764 |  |  |  | 292 | 120078 | 113364 | 1395299 | 0 |  | 1395299 |  | 1395299 |  |  |  |  | 46.476 | 46.476 | 657 | 657 |  |  | 622 |  | (RI) Recirculate: Induced Draft |  | RI | Closed | Fresh | Ground | wells | N/A | OP | 6 | 2003 | 6 | 2003 | OP | 6 | 2003 | 6 | 2003 | OP | 6 | 2003 | 6 | 2003 | N | NG | CC | Y | Electric Utility | 1 | 3 | 2 | 1 | 1C MB MG
24211 | AZ | 59784 | Gila River Power Block 3 | 2015 | 5 | Many | Many | CT-3 | Natural Gas Fired Combined Cycle | 223 | 65033 | 65033 |  |  |  | 292 | 105750 | 98738 | 1235936 | 0 |  | 1235936 |  | 1235936 |  |  |  |  | 34.376 | 34.376 | 529 | 529 |  |  | 571 |  | (RI) Recirculate: Induced Draft |  | RI | Closed | Fresh | Ground | wells | N/A | OP | 6 | 2003 | 6 | 2003 | OP | 6 | 2003 | 6 | 2003 | OP | 6 | 2003 | 6 | 2003 | N | NG | CC | Y | Electric Utility | 1 | 3 | 2 | 1 | 1C MB MG
24211 | AZ | 59784 | Gila River Power Block 3 | 2015 | 6 | Many | Many | CT-3 | Natural Gas Fired Combined Cycle | 223 | 78875 | 78875 |  |  |  | 292 | 123939 | 116250 | 1474713 | 0 |  | 1474713 |  | 1474713 |  |  |  |  | 51.336 | 51.336 | 651 | 651 |  |  | 604 |  | (RI) Recirculate: Induced Draft |  | RI | Closed | Fresh | Ground | wells | N/A | OP | 6 | 2003 | 6 | 2003 | OP | 6 | 2003 | 6 | 2003 | OP | 6 | 2003 | 6 | 2003 | N | NG | CC | Y | Electric Utility | 1 | 3 | 2 | 1 | 1C MB MG
24211 | AZ | 59784 | Gila River Power Block 3 | 2015 | 7 | Many | Many | CT-3 | Natural Gas Fired Combined Cycle | 223 | 97469 | 97469 |  |  |  | 292 | 149568 | 140646 | 1787121 | 0 |  | 1787121 |  | 1787121 |  |  |  |  | 77.093 | 77.093 | 791 | 791 |  |  | 744 |  | (RI) Recirculate: Induced Draft |  | RI | Closed | Fresh | Ground | wells | N/A | OP | 6 | 2003 | 6 | 2003 | OP | 6 | 2003 | 6 | 2003 | OP | 6 | 2003 | 6 | 2003 | N | NG | CC | Y | Electric Utility | 1 | 3 | 2 | 1 | 1C MB MG
24211 | AZ | 59784 | Gila River Power Block 3 | 2015 | 8 | Many | Many | CT-3 | Natural Gas Fired Combined Cycle | 223 | 93740 | 93740 |  |  |  | 292 | 142293 | 133486 | 1731001 | 0 |  | 1731001 |  | 1731001 |  |  |  |  | 64.549 | 64.549 | 689 | 689 |  |  | 676 |  | (RI) Recirculate: Induced Draft |  | RI | Closed | Fresh | Ground | wells | N/A | OP | 6 | 2003 | 6 | 2003 | OP | 6 | 2003 | 6 | 2003 | OP | 6 | 2003 | 6 | 2003 | N | NG | CC | Y | Electric Utility | 1 | 3 | 2 | 1 | 1C MB MG
24211 | AZ | 59784 | Gila River Power Block 3 | 2015 | 9 | Many | Many | CT-3 | Natural Gas Fired Combined Cycle | 223 | 89679 | 89679 |  |  |  | 292 | 133899 | 126675 | 1637401 | 0 |  | 1637401 |  | 1637401 |  |  |  |  | 61.804 | 61.804 | 689 | 689 |  |  | 684 |  | (RI) Recirculate: Induced Draft |  | RI | Closed | Fresh | Ground | wells | N/A | OP | 6 | 2003 | 6 | 2003 | OP | 6 | 2003 | 6 | 2003 | OP | 6 | 2003 | 6 | 2003 | N | NG | CC | Y | Electric Utility | 1 | 3 | 2 | 1 | 1C MB MG
24211 | AZ | 59784 | Gila River Power Block 3 | 2015 | 10 | Many | Many | CT-3 | Natural Gas Fired Combined Cycle | 223 | 38755 | 38755 |  |  |  | 292 | 61676 | 58260 | 733466 | 0 |  | 733466 |  | 733466 |  |  |  |  | 13.947 | 13.947 | 360 | 360 |  |  | 359 |  | (RI) Recirculate: Induced Draft |  | RI | Closed | Fresh | Ground | wells | N/A | OP | 6 | 2003 | 6 | 2003 | OP | 6 | 2003 | 6 | 2003 | OP | 6 | 2003 | 6 | 2003 | N | NG | CC | Y | Electric Utility | 1 | 3 | 2 | 1 | 1C MB MG
24211 | AZ | 59784 | Gila River Power Block 3 | 2015 | 11 | Many | Many | CT-3 | Natural Gas Fired Combined Cycle | 223 | 84475 | 84475 |  |  |  | 292 | 136185 | 128823 | 1608233 | 0 |  | 1608233 |  | 1608233 |  |  |  |  | 53.579 | 53.579 | 634 | 634 |  |  | 698 |  | (RI) Recirculate: Induced Draft |  | RI | Closed | Fresh | Ground | wells | N/A | OP | 6 | 2003 | 6 | 2003 | OP | 6 | 2003 | 6 | 2003 | OP | 6 | 2003 | 6 | 2003 | N | NG | CC | Y | Electric Utility | 1 | 3 | 2 | 1 | 1C MB MG
24211 | AZ | 59784 | Gila River Power Block 3 | 2015 | 12 | Many | Many | CT-3 | Natural Gas Fired Combined Cycle | 223 | 109449 | 109449 |  |  |  | 292 | 182423 | 173813 | 2060538 | 0 |  | 2060538 |  | 2060538 |  |  |  |  | 66.337 | 66.337 | 606 | 606 |  |  | 744 |  | (RI) Recirculate: Induced Draft |  | RI | Closed | Fresh | Ground | wells | N/A | OP | 6 | 2003 | 6 | 2003 | OP | 6 | 2003 | 6 | 2003 | OP | 6 | 2003 | 6 | 2003 | N | NG | CC | Y | Electric Utility | 1 | 3 | 2 | 1 | 1C MB MG

## Detail
Utility ID | State | Plant Code | Plant Name | Year | Month | Generator ID | Boiler ID | Cooling ID | Generator Primary Technology | Summer Capacity of Steam Turbines (MW) | Gross Generation from Steam Turbines (MWh) | Net Generation from Steam Turbines (MWh) | Summer Capacity Associated with Single Shaft Combined Cycle Units (MW) | Gross Generation Associated with Single Shaft Combined Cycle Units (MWh) | Net Generation Associated with Single Shaft Combined Cycle Units (MWh) | Summer Capacity Associated with Combined Cycle Gas Turbines (MW) | Gross Generation Associated with Combined Cycle Gas Turbines (MWh) | Net Generation Associated with Combined Cycle Gas Turbines (MWh) | Fuel Consumption from All Fuel Types (MMBTU) | Fuel Consumption from Steam Turbines (MMBTU) | Fuel Consumption from Single Shaft Combined Cycle Units (MMBTU) | Fuel Consumption from Combined Cycle Gas Turbines (MMBTU) | Coal Consumption (MMBTU) | Natural Gas Consumption (MMBTU) | Petroleum Consumption (MMBTU) | Biomass Consumption (MMBTU) | Other Gas Consumption (MMBTU) | Other Fuel Consumption (MMBTU) | Water Withdrawal Volume (Million Gallons) | Water Consumption Volume (Million Gallons) | Water Withdrawal Intensity Rate (Gallons / MWh) | Water Consumption Intensity Rate (Gallons / MWh) | Water Withdrawal Rate per Fuel Consumption (Gallons / MMBTU) | Water Consumption Rate per Fuel Consumption (Gallons / MMBTU) | Cooling Unit Hours in Service | Average Distance of Water Intake Below Water Surface (Feet) | 860 Cooling Type 1 | 860 Cooling Type 2 | 923 Cooling Type | Cooling System Type | Water Type | Water Source | Water Source Name | Water Discharge Name | Generator Status | Generator Inservice Month | Generator Inservice Year | Generator Retirement Month | Generator Retirement Year | Boiler Status | Boiler Inservice Month | Boiler Inservice Year | Boiler Retirement Month | Boiler Retirement Year | Cooling Status | Cooling Inservice Month | Cooling Inservice Year | Combined Heat and Power Generator? | Generator Primary Energy Source Code | Generator Prime Mover Code | Generator Duct Burners? | Sector | Steam Plant Type | Number Operable Generators | Number Operable Boilers | Number Operable Cooling Systems | Relationship Type
195 | AL | 3 | Barry | 2015 | 8 | 3 | 3 | 1-3 | Conventional Steam Coal | 249 | 0 | -322 | [6 empty] | 0 | 0 |  |  | 0 | 0 |  |  |  |  | 4807.17 | 0 |  |  |  |  | 744 | 10 | (ON) Once through No Cool Pond |  | ON | Open | Fresh | Surface | Mobile River | Mobile River | RE | 7 | 1959 | 8 | 2015 | RE | 7 | 1959 | 8 | 2015 | OP | 2 | 1954 | N | BIT | ST | N/A | Electric Utility | 1 |  |  |  | Unoperable
195 | AL | 3 | Barry | 2015 | 9 | 3 | 3 | 1-3 | Conventional Steam Coal | 249 | 0 | -438 | [6 empty] | 0 | 0 |  |  | 0 | 0 |  |  |  |  | 7694 | 0 |  |  |  |  | 720 | 10 | (ON) Once through No Cool Pond |  | ON | Open | Fresh | Surface | Mobile River | Mobile River | RE | 7 | 1959 | 8 | 2015 | RE | 7 | 1959 | 8 | 2015 | OP | 2 | 1954 | N | BIT | ST | N/A | Electric Utility | 1 |  |  |  | Unoperable
195 | AL | 3 | Barry | 2015 | 10 | 3 | 3 | 1-3 | Conventional Steam Coal | 249 | 0 | -380 | [6 empty] | 0 | 0 |  |  | 0 | 0 |  |  |  |  | 4517.94 | 0 |  |  |  |  | 744 | 10 | (ON) Once through No Cool Pond |  | ON | Open | Fresh | Surface | Mobile River | Mobile River | RE | 7 | 1959 | 8 | 2015 | RE | 7 | 1959 | 8 | 2015 | OP | 2 | 1954 | N | BIT | ST | N/A | Electric Utility | 1 |  |  |  | Unoperable
195 | AL | 3 | Barry | 2015 | 11 | 3 | 3 | 1-3 | Conventional Steam Coal | 249 | 0 | 0 | [6 empty] | 0 | 0 |  |  | 0 | 0 |  |  |  |  | 2570.4 | 0 |  |  |  |  | 720 | 10 | (ON) Once through No Cool Pond |  | ON | Open | Fresh | Surface | Mobile River | Mobile River | RE | 7 | 1959 | 8 | 2015 | RE | 7 | 1959 | 8 | 2015 | OP | 2 | 1954 | N | BIT | ST | N/A | Electric Utility | 1 |  |  |  | Unoperable
195 | AL | 3 | Barry | 2015 | 12 | 3 | 3 | 1-3 | Conventional Steam Coal | 249 | 0 | 0 | [6 empty] | 0 | 0 |  |  | 0 | 0 |  |  |  |  | 2554.71 | 0 |  |  |  |  | 744 | 10 | (ON) Once through No Cool Pond |  | ON | Open | Fresh | Surface | Mobile River | Mobile River | RE | 7 | 1959 | 8 | 2015 | RE | 7 | 1959 | 8 | 2015 | OP | 2 | 1954 | N | BIT | ST | N/A | Electric Utility | 1 |  |  |  | Unoperable
195 | AL | 3 | Barry | 2015 | 1 | 1 | 1 | 1-3 | Natural Gas Steam Turbine | 55 | 0 | -764 | [6 empty] | 0 | 0 |  |  | 0 | 0 |  |  |  |  | 4017.61 | 0 |  |  |  |  | 744 | 10 | (ON) Once through No Cool Pond |  | ON | Open | Fresh | Surface | Mobile River | Mobile River | OP | 2 | 1954 |  |  | OP | 2 | 1954 | 1 | 2019 | OP | 2 | 1954 | N | NG | ST | N/A | Electric Utility | 1 |  |  |  | 1C MB MG
195 | AL | 3 | Barry | 2015 | 2 | 1 | 1 | 1-3 | Natural Gas Steam Turbine | 55 | 2329 | 1423 | [6 empty] | 32258 | 32258 |  |  | 0 | 32258 |  |  |  |  | 7424.76 | 0 |  |  |  |  | 672 | 10 | (ON) Once through No Cool Pond |  | ON | Open | Fresh | Surface | Mobile River | Mobile River | OP | 2 | 1954 |  |  | OP | 2 | 1954 | 1 | 2019 | OP | 2 | 1954 | N | NG | ST | N/A | Electric Utility | 1 |  |  |  | 1C MB MG
195 | AL | 3 | Barry | 2015 | 3 | 1 | 1 | 1-3 | Natural Gas Steam Turbine | 55 | 0 | -775 | [6 empty] | 0 | 0 |  |  | 0 | 0 |  |  |  |  | 7229.2 | 0 |  |  |  |  | 744 | 10 | (ON) Once through No Cool Pond |  | ON | Open | Fresh | Surface | Mobile River | Mobile River | OP | 2 | 1954 |  |  | OP | 2 | 1954 | 1 | 2019 | OP | 2 | 1954 | N | NG | ST | N/A | Electric Utility | 1 |  |  |  | 1C MB MG
195 | AL | 3 | Barry | 2015 | 4 | 1 | 1 | 1-3 | Natural Gas Steam Turbine | 55 | 0 | -524 | [6 empty] | 0 | 0 |  |  | 0 | 0 |  |  |  |  | 3733.8 | 0 |  |  |  |  | 720 | 10 | (ON) Once through No Cool Pond |  | ON | Open | Fresh | Surface | Mobile River | Mobile River | OP | 2 | 1954 |  |  | OP | 2 | 1954 | 1 | 2019 | OP | 2 | 1954 | N | NG | ST | N/A | Electric Utility | 1 |  |  |  | 1C MB MG
195 | AL | 3 | Barry | 2015 | 5 | 1 | 1 | 1-3 | Natural Gas Steam Turbine | 55 | 2402 | 1528 | [6 empty] | 26703 | 26703 |  |  | 0 | 26703 |  |  |  |  | 3798.12 | 0 |  |  |  |  | 744 | 10 | (ON) Once through No Cool Pond |  | ON | Open | Fresh | Surface | Mobile River | Mobile River | OP | 2 | 1954 |  |  | OP | 2 | 1954 | 1 | 2019 | OP | 2 | 1954 | N | NG | ST | N/A | Electric Utility | 1 |  |  |  | 1C MB MG
195 | AL | 3 | Barry | 2015 | 6 | 1 | 1 | 1-3 | Natural Gas Steam Turbine | 55 | 0 | -591 | [6 empty] | 138 | 138 |  |  | 0 | 138 |  |  |  |  | 2534.4 | 0 |  |  |  |  | 720 | 10 | (ON) Once through No Cool Pond |  | ON | Open | Fresh | Surface | Mobile River | Mobile River | OP | 2 | 1954 |  |  | OP | 2 | 1954 | 1 | 2019 | OP | 2 | 1954 | N | NG | ST | N/A | Electric Utility | 1 |  |  |  | 1C MB MG
195 | AL | 3 | Barry | 2015 | 7 | 1 | 1 | 1-3 | Natural Gas Steam Turbine | 55 | 0 | -446 | [6 empty] | 153 | 153 |  |  | 0 | 153 |  |  |  |  | 2639.96 | 0 |  |  |  |  | 744 | 10 | (ON) Once through No Cool Pond |  | ON | Open | Fresh | Surface | Mobile River | Mobile River | OP | 2 | 1954 |  |  | OP | 2 | 1954 | 1 | 2019 | OP | 2 | 1954 | N | NG | ST | N/A | Electric Utility | 1 |  |  |  | 1C MB MG
195 | AL | 3 | Barry | 2015 | 8 | 1 | 1 | 1-3 | Natural Gas Steam Turbine | 55 | 0 | -416 | [6 empty] | 0 | 0 |  |  | 0 | 0 |  |  |  |  | 4807.17 | 0 |  |  |  |  | 744 | 10 | (ON) Once through No Cool Pond |  | ON | Open | Fresh | Surface | Mobile River | Mobile River | OP | 2 | 1954 |  |  | OP | 2 | 1954 | 1 | 2019 | OP | 2 | 1954 | N | NG | ST | N/A | Electric Utility | 1 |  |  |  | 1C MB MG
195 | AL | 3 | Barry | 2015 | 9 | 1 | 1 | 1-3 | Natural Gas Steam Turbine | 55 | 0 | -232 | [6 empty] | 0 | 0 |  |  | 0 | 0 |  |  |  |  | 7694 | 0 |  |  |  |  | 720 | 10 | (ON) Once through No Cool Pond |  | ON | Open | Fresh | Surface | Mobile River | Mobile River | OP | 2 | 1954 |  |  | OP | 2 | 1954 | 1 | 2019 | OP | 2 | 1954 | N | NG | ST | N/A | Electric Utility | 1 |  |  |  | 1C MB MG
195 | AL | 3 | Barry | 2015 | 10 | 1 | 1 | 1-3 | Natural Gas Steam Turbine | 55 | 0 | -219 | [6 empty] | 225 | 225 |  |  | 0 | 225 |  |  |  |  | 4517.94 | 0 |  |  |  |  | 744 | 10 | (ON) Once through No Cool Pond |  | ON | Open | Fresh | Surface | Mobile River | Mobile River | OP | 2 | 1954 |  |  | OP | 2 | 1954 | 1 | 2019 | OP | 2 | 1954 | N | NG | ST | N/A | Electric Utility | 1 |  |  |  | 1C MB MG
195 | AL | 3 | Barry | 2015 | 11 | 1 | 1 | 1-3 | Natural Gas Steam Turbine | 55 | 0 | -221 | [6 empty] | 0 | 0 |  |  | 0 | 0 |  |  |  |  | 2570.4 | 0 |  |  |  |  | 720 | 10 | (ON) Once through No Cool Pond |  | ON | Open | Fresh | Surface | Mobile River | Mobile River | OP | 2 | 1954 |  |  | OP | 2 | 1954 | 1 | 2019 | OP | 2 | 1954 | N | NG | ST | N/A | Electric Utility | 1 |  |  |  | 1C MB MG
195 | AL | 3 | Barry | 2015 | 12 | 1 | 1 | 1-3 | Natural Gas Steam Turbine | 55 | 0 | -176 | [6 empty] | 0 | 0 |  |  | 0 | 0 |  |  |  |  | 2554.71 | 0 |  |  |  |  | 744 | 10 | (ON) Once through No Cool Pond |  | ON | Open | Fresh | Surface | Mobile River | Mobile River | OP | 2 | 1954 |  |  | OP | 2 | 1954 | 1 | 2019 | OP | 2 | 1954 | N | NG | ST | N/A | Electric Utility | 1 |  |  |  | 1C MB MG
195 | AL | 3 | Barry | 2015 | 1 | 2 | 2 | 1-3 | Natural Gas Steam Turbine | 55 | 0 | -642 | [6 empty] | 0 | 0 |  |  | 0 | 0 |  |  |  |  | 4017.61 | 0 |  |  |  |  | 744 | 10 | (ON) Once through No Cool Pond |  | ON | Open | Fresh | Surface | Mobile River | Mobile River | OP | 7 | 1954 |  |  | OP | 7 | 1954 | 1 | 2019 | OP | 2 | 1954 | N | NG | ST | N/A | Electric Utility | 1 |  |  |  | 1C MB MG
195 | AL | 3 | Barry | 2015 | 2 | 2 | 2 | 1-3 | Natural Gas Steam Turbine | 55 | 2265 | 1480 | [6 empty] | 31168 | 31168 |  |  | 0 | 31168 |  |  |  |  | 7424.76 | 0 |  |  |  |  | 672 | 10 | (ON) Once through No Cool Pond |  | ON | Open | Fresh | Surface | Mobile River | Mobile River | OP | 7 | 1954 |  |  | OP | 7 | 1954 | 1 | 2019 | OP | 2 | 1954 | N | NG | ST | N/A | Electric Utility | 1 |  |  |  | 1C MB MG
195 | AL | 3 | Barry | 2015 | 3 | 2 | 2 | 1-3 | Natural Gas Steam Turbine | 55 | 0 | -517 | [6 empty] | 0 | 0 |  |  | 0 | 0 |  |  |  |  | 7229.2 | 0 |  |  |  |  | 744 | 10 | (ON) Once through No Cool Pond |  | ON | Open | Fresh | Surface | Mobile River | Mobile River | OP | 7 | 1954 |  |  | OP | 7 | 1954 | 1 | 2019 | OP | 2 | 1954 | N | NG | ST | N/A | Electric Utility | 1 |  |  |  | 1C MB MG
195 | AL | 3 | Barry | 2015 | 4 | 2 | 2 | 1-3 | Natural Gas Steam Turbine | 55 | 0 | -390 | [6 empty] | 0 | 0 |  |  | 0 | 0 |  |  |  |  | 3733.8 | 0 |  |  |  |  | 720 | 10 | (ON) Once through No Cool Pond |  | ON | Open | Fresh | Surface | Mobile River | Mobile River | OP | 7 | 1954 |  |  | OP | 7 | 1954 | 1 | 2019 | OP | 2 | 1954 | N | NG | ST | N/A | Electric Utility | 1 |  |  |  | 1C MB MG
195 | AL | 3 | Barry | 2015 | 5 | 2 | 2 | 1-3 | Natural Gas Steam Turbine | 55 | 4064 | 3367 | [6 empty] | 59627 | 59627 |  |  | 0 | 59627 |  |  |  |  | 3798.12 | 0 |  |  |  |  | 744 | 10 | (ON) Once through No Cool Pond |  | ON | Open | Fresh | Surface | Mobile River | Mobile River | OP | 7 | 1954 |  |  | OP | 7 | 1954 | 1 | 2019 | OP | 2 | 1954 | N | NG | ST | N/A | Electric Utility | 1 |  |  |  | 1C MB MG
195 | AL | 3 | Barry | 2015 | 6 | 2 | 2 | 1-3 | Natural Gas Steam Turbine | 55 | 0 | -311 | [6 empty] | 10 | 10 |  |  | 0 | 10 |  |  |  |  | 2534.4 | 0 |  |  |  |  | 720 | 10 | (ON) Once through No Cool Pond |  | ON | Open | Fresh | Surface | Mobile River | Mobile River | OP | 7 | 1954 |  |  | OP | 7 | 1954 | 1 | 2019 | OP | 2 | 1954 | N | NG | ST | N/A | Electric Utility | 1 |  |  |  | 1C MB MG
195 | AL | 3 | Barry | 2015 | 7 | 2 | 2 | 1-3 | Natural Gas Steam Turbine | 55 | 0 | -274 | [6 empty] | 202 | 202 |  |  | 0 | 202 |  |  |  |  | 2639.96 | 0 |  |  |  |  | 744 | 10 | (ON) Once through No Cool Pond |  | ON | Open | Fresh | Surface | Mobile River | Mobile River | OP | 7 | 1954 |  |  | OP | 7 | 1954 | 1 | 2019 | OP | 2 | 1954 | N | NG | ST | N/A | Electric Utility | 1 |  |  |  | 1C MB MG
195 | AL | 3 | Barry | 2015 | 8 | 2 | 2 | 1-3 | Natural Gas Steam Turbine | 55 | 0 | -581 | [6 empty] | 0 | 0 |  |  | 0 | 0 |  |  |  |  | 4807.17 | 0 |  |  |  |  | 744 | 10 | (ON) Once through No Cool Pond |  | ON | Open | Fresh | Surface | Mobile River | Mobile River | OP | 7 | 1954 |  |  | OP | 7 | 1954 | 1 | 2019 | OP | 2 | 1954 | N | NG | ST | N/A | Electric Utility | 1 |  |  |  | 1C MB MG
195 | AL | 3 | Barry | 2015 | 9 | 2 | 2 | 1-3 | Natural Gas Steam Turbine | 55 | 0 | -334 | [6 empty] | 0 | 0 |  |  | 0 | 0 |  |  |  |  | 7694 | 0 |  |  |  |  | 720 | 10 | (ON) Once through No Cool Pond |  | ON | Open | Fresh | Surface | Mobile River | Mobile River | OP | 7 | 1954 |  |  | OP | 7 | 1954 | 1 | 2019 | OP | 2 | 1954 | N | NG | ST | N/A | Electric Utility | 1 |  |  |  | 1C MB MG
195 | AL | 3 | Barry | 2015 | 10 | 2 | 2 | 1-3 | Natural Gas Steam Turbine | 55 | 0 | -295 | [6 empty] | 300 | 300 |  |  | 0 | 300 |  |  |  |  | 4517.94 | 0 |  |  |  |  | 744 | 10 | (ON) Once through No Cool Pond |  | ON | Open | Fresh | Surface | Mobile River | Mobile River | OP | 7 | 1954 |  |  | OP | 7 | 1954 | 1 | 2019 | OP | 2 | 1954 | N | NG | ST | N/A | Electric Utility | 1 |  |  |  | 1C MB MG
195 | AL | 3 | Barry | 2015 | 11 | 2 | 2 | 1-3 | Natural Gas Steam Turbine | 55 | 0 | -490 | [6 empty] | 0 | 0 |  |  | 0 | 0 |  |  |  |  | 2570.4 | 0 |  |  |  |  | 720 | 10 | (ON) Once through No Cool Pond |  | ON | Open | Fresh | Surface | Mobile River | Mobile River | OP | 7 | 1954 |  |  | OP | 7 | 1954 | 1 | 2019 | OP | 2 | 1954 | N | NG | ST | N/A | Electric Utility | 1 |  |  |  | 1C MB MG
195 | AL | 3 | Barry | 2015 | 12 | 2 | 2 | 1-3 | Natural Gas Steam Turbine | 55 | 0 | -595 | [6 empty] | 0 | 0 |  |  | 0 | 0 |  |  |  |  | 2554.71 | 0 |  |  |  |  | 744 | 10 | (ON) Once through No Cool Pond |  | ON | Open | Fresh | Surface | Mobile River | Mobile River | OP | 7 | 1954 |  |  | OP | 7 | 1954 | 1 | 2019 | OP | 2 | 1954 | N | NG | ST | N/A | Electric Utility | 1 |  |  |  | 1C MB MG
195 | AL | 3 | Barry | 2015 | 1 | 3 | 3 | 1-3 | Conventional Steam Coal | 249 | 15134 | 13516 | [6 empty] | 150482 | 150482 |  |  | 140034 | 10448 |  |  |  |  | 4017.61 | 0 |  |  |  |  | 744 | 10 | (ON) Once through No Cool Pond |  | ON | Open | Fresh | Surface | Mobile River | Mobile River | RE | 7 | 1959 | 8 | 2015 | RE | 7 | 1959 | 8 | 2015 | OP | 2 | 1954 | N | BIT | ST | N/A | Electric Utility | 1 |  |  |  | 1C MB MG
195 | AL | 3 | Barry | 2015 | 2 | 3 | 3 | 1-3 | Conventional Steam Coal | 249 | 51314 | 47662 | [6 empty] | 507822 | 507822 |  |  | 500127 | 7695 |  |  |  |  | 7424.76 | 0 |  |  |  |  | 672 | 10 | (ON) Once through No Cool Pond |  | ON | Open | Fresh | Surface | Mobile River | Mobile River | RE | 7 | 1959 | 8 | 2015 | RE | 7 | 1959 | 8 | 2015 | OP | 2 | 1954 | N | BIT | ST | N/A | Electric Utility | 1 |  |  |  | 1C MB MG
195 | AL | 3 | Barry | 2015 | 3 | 3 | 3 | 1-3 | Conventional Steam Coal | 249 | 36228 | 33160 | [6 empty] | 367834 | 367834 |  |  | 362042 | 5791 |  |  |  |  | 7229.2 | 0 |  |  |  |  | 744 | 10 | (ON) Once through No Cool Pond |  | ON | Open | Fresh | Surface | Mobile River | Mobile River | RE | 7 | 1959 | 8 | 2015 | RE | 7 | 1959 | 8 | 2015 | OP | 2 | 1954 | N | BIT | ST | N/A | Electric Utility | 1 |  |  |  | 1C MB MG
195 | AL | 3 | Barry | 2015 | 4 | 3 | 3 | 1-3 | Conventional Steam Coal | 249 | 0 | -415 | [6 empty] | 0 | 0 |  |  | 0 | 0 |  |  |  |  | 3733.8 | 0 |  |  |  |  | 720 | 10 | (ON) Once through No Cool Pond |  | ON | Open | Fresh | Surface | Mobile River | Mobile River | RE | 7 | 1959 | 8 | 2015 | RE | 7 | 1959 | 8 | 2015 | OP | 2 | 1954 | N | BIT | ST | N/A | Electric Utility | 1 |  |  |  | 1C MB MG
195 | AL | 3 | Barry | 2015 | 5 | 3 | 3 | 1-3 | Conventional Steam Coal | 249 | 0 | -64 | [6 empty] | 0 | 0 |  |  | 0 | 0 |  |  |  |  | 3798.12 | 0 |  |  |  |  | 744 | 10 | (ON) Once through No Cool Pond |  | ON | Open | Fresh | Surface | Mobile River | Mobile River | RE | 7 | 1959 | 8 | 2015 | RE | 7 | 1959 | 8 | 2015 | OP | 2 | 1954 | N | BIT | ST | N/A | Electric Utility | 1 |  |  |  | 1C MB MG
195 | AL | 3 | Barry | 2015 | 6 | 3 | 3 | 1-3 | Conventional Steam Coal | 249 | 0 | -107 | [6 empty] | 0 | 0 |  |  | 0 | 0 |  |  |  |  | 2534.4 | 0 |  |  |  |  | 720 | 10 | (ON) Once through No Cool Pond |  | ON | Open | Fresh | Surface | Mobile River | Mobile River | RE | 7 | 1959 | 8 | 2015 | RE | 7 | 1959 | 8 | 2015 | OP | 2 | 1954 | N | BIT | ST | N/A | Electric Utility | 1 |  |  |  | 1C MB MG
195 | AL | 3 | Barry | 2015 | 7 | 3 | 3 | 1-3 | Conventional Steam Coal | 249 | 0 | -206 | [6 empty] | 0 | 0 |  |  | 0 | 0 |  |  |  |  | 2639.96 | 0 |  |  |  |  | 744 | 10 | (ON) Once through No Cool Pond |  | ON | Open | Fresh | Surface | Mobile River | Mobile River | RE | 7 | 1959 | 8 | 2015 | RE | 7 | 1959 | 8 | 2015 | OP | 2 | 1954 | N | BIT | ST | N/A | Electric Utility | 1 |  |  |  | 1C MB MG
195 | AL | 3 | Barry | 2015 | 1 | 4 | 4 | 4-5 | Conventional Steam Coal | 362 | 60180 | 56352 | [6 empty] | 589528 | 589528 |  |  | 563311 | 26217 |  |  |  |  | 6187.91 | 308.14 |  |  |  |  | 744 | 10 | (ON) Once through No Cool Pond |  | ON | Open | Fresh | Surface | Mobile River | Mobile River | OP | 12 | 1969 |  |  | OP | 12 | 1969 | 12 | 2029 | OP | 12 | 1969 | N | BIT | ST | N/A | Electric Utility | 1 |  |  |  | 1C MB MG
195 | AL | 3 | Barry | 2015 | 2 | 4 | 4 | 4-5 | Conventional Steam Coal | 362 | 152002 | 144128 | [6 empty] | 1440391 | 1440391 |  |  | 1434865 | 5526 |  |  |  |  | 8118.88 | 58.81 |  |  |  |  | 672 | 10 | (ON) Once through No Cool Pond |  | ON | Open | Fresh | Surface | Mobile River | Mobile River | OP | 12 | 1969 |  |  | OP | 12 | 1969 | 12 | 2029 | OP | 12 | 1969 | N | BIT | ST | N/A | Electric Utility | 1 |  |  |  | 1C MB MG
195 | AL | 3 | Barry | 2015 | 3 | 4 | 4 | 4-5 | Conventional Steam Coal | 362 | 161825 | 153587 | [6 empty] | 1550909 | 1550909 |  |  | 1542750 | 8160 |  |  |  |  | 16895 | 367.66 |  |  |  |  | 744 | 10 | (ON) Once through No Cool Pond |  | ON | Open | Fresh | Surface | Mobile River | Mobile River | OP | 12 | 1969 |  |  | OP | 12 | 1969 | 12 | 2029 | OP | 12 | 1969 | N | BIT | ST | N/A | Electric Utility | 1 |  |  |  | 1C MB MG
195 | AL | 3 | Barry | 2015 | 4 | 4 | 4 | 4-5 | Conventional Steam Coal | 362 | 158600 | 150186 | [6 empty] | 1547415 | 1547415 |  |  | 1537985 | 9430 |  |  |  |  | 19266.3 | 78.3 |  |  |  |  | 720 | 10 | (ON) Once through No Cool Pond |  | ON | Open | Fresh | Surface | Mobile River | Mobile River | OP | 12 | 1969 |  |  | OP | 12 | 1969 | 12 | 2029 | OP | 12 | 1969 | N | BIT | ST | N/A | Electric Utility | 1 |  |  |  | 1C MB MG
195 | AL | 3 | Barry | 2015 | 5 | 4 | 4 | 4-5 | Conventional Steam Coal | 362 | 176872 | 167995 | [6 empty] | 1705291 | 1705291 |  |  | 1705241 | 50 |  |  |  |  | 16021.42 | 237.46 |  |  |  |  | 744 | 10 | (ON) Once through No Cool Pond |  | ON | Open | Fresh | Surface | Mobile River | Mobile River | OP | 12 | 1969 |  |  | OP | 12 | 1969 | 12 | 2029 | OP | 12 | 1969 | N | BIT | ST | N/A | Electric Utility | 1 |  |  |  | 1C MB MG
195 | AL | 3 | Barry | 2015 | 6 | 4 | 4 | 4-5 | Conventional Steam Coal | 362 | 150706 | 142640 | [6 empty] | 1459421 | 1459421 |  |  | 1437799 | 21623 |  |  |  |  | 19837.5 | 372 |  |  |  |  | 720 | 10 | (ON) Once through No Cool Pond |  | ON | Open | Fresh | Surface | Mobile River | Mobile River | OP | 12 | 1969 |  |  | OP | 12 | 1969 | 12 | 2029 | OP | 12 | 1969 | N | BIT | ST | N/A | Electric Utility | 1 |  |  |  | 1C MB MG
195 | AL | 3 | Barry | 2015 | 7 | 4 | 4 | 4-5 | Conventional Steam Coal | 362 | 182173 | 172826 | [6 empty] | 1752677 | 1752677 |  |  | 1749231 | 3446 |  |  |  |  | 20481.7 | 653.17 |  |  |  |  | 744 | 10 | (ON) Once through No Cool Pond |  | ON | Open | Fresh | Surface | Mobile River | Mobile River | OP | 12 | 1969 |  |  | OP | 12 | 1969 | 12 | 2029 | OP | 12 | 1969 | N | BIT | ST | N/A | Electric Utility | 1 |  |  |  | 1C MB MG
195 | AL | 3 | Barry | 2015 | 8 | 4 | 4 | 4-5 | Conventional Steam Coal | 362 | 121619 | 114060 | [6 empty] | 1206289 | 1206289 |  |  | 1190993 | 15296 |  |  |  |  | 19898.9 | 476.78 |  |  |  |  | 744 | 10 | (ON) Once through No Cool Pond |  | ON | Open | Fresh | Surface | Mobile River | Mobile River | OP | 12 | 1969 |  |  | OP | 12 | 1969 | 12 | 2029 | OP | 12 | 1969 | N | BIT | ST | N/A | Electric Utility | 1 |  |  |  | 1C MB MG
195 | AL | 3 | Barry | 2015 | 9 | 4 | 4 | 4-5 | Conventional Steam Coal | 362 | 138337 | 130105 | [6 empty] | 1341784 | 1341784 |  |  | 1339232 | 2552 |  |  |  |  | 19706.1 | 451.8 |  |  |  |  | 720 | 10 | (ON) Once through No Cool Pond |  | ON | Open | Fresh | Surface | Mobile River | Mobile River | OP | 12 | 1969 |  |  | OP | 12 | 1969 | 12 | 2029 | OP | 12 | 1969 | N | BIT | ST | N/A | Electric Utility | 1 |  |  |  | 1C MB MG
195 | AL | 3 | Barry | 2015 | 10 | 4 | 4 | 4-5 | Conventional Steam Coal | 362 | 131009 | 122865 | [6 empty] | 1271552 | 1271552 |  |  | 1260244 | 11308 |  |  |  |  | 17507.87 | 31.93 |  |  |  |  | 744 | 10 | (ON) Once through No Cool Pond |  | ON | Open | Fresh | Surface | Mobile River | Mobile River | OP | 12 | 1969 |  |  | OP | 12 | 1969 | 12 | 2029 | OP | 12 | 1969 | N | BIT | ST | N/A | Electric Utility | 1 |  |  |  | 1C MB MG
195 | AL | 3 | Barry | 2015 | 11 | 4 | 4 | 4-5 | Conventional Steam Coal | 362 | 113502 | 106193 | [6 empty] | 1107856 | 1107856 |  |  | 1090941 | 16915 |  |  |  |  | 17297.4 | 297.6 |  |  |  |  | 720 | 10 | (ON) Once through No Cool Pond |  | ON | Open | Fresh | Surface | Mobile River | Mobile River | OP | 12 | 1969 |  |  | OP | 12 | 1969 | 12 | 2029 | OP | 12 | 1969 | N | BIT | ST | N/A | Electric Utility | 1 |  |  |  | 1C MB MG
195 | AL | 3 | Barry | 2015 | 12 | 4 | 4 | 4-5 | Conventional Steam Coal | 362 | 124306 | 116235 | [6 empty] | 1205994 | 1205994 |  |  | 1200453 | 5542 |  |  |  |  | 18457.4 | 173.91 |  |  |  |  | 744 | 10 | (ON) Once through No Cool Pond |  | ON | Open | Fresh | Surface | Mobile River | Mobile River | OP | 12 | 1969 |  |  | OP | 12 | 1969 | 12 | 2029 | OP | 12 | 1969 | N | BIT | ST | N/A | Electric Utility | 1 |  |  |  | 1C MB MG
195 | AL | 3 | Barry | 2015 | 1 | 5 | 5 | 4-5 | Conventional Steam Coal | 726.5 | 0 | -3371 | [6 empty] | 0 | 0 |  |  | 0 | 0 |  |  |  |  | 6187.91 | 308.14 |  |  |  |  | 744 | 10 | (ON) Once through No Cool Pond |  | ON | Open | Fresh | Surface | Mobile River | Mobile River | OP | 10 | 1971 |  |  | OP | 10 | 1971 | 12 | 2031 | OP | 12 | 1969 | N | BIT | ST | N/A | Electric Utility | 1 |  |  |  | 1C MB MG
195 | AL | 3 | Barry | 2015 | 2 | 5 | 5 | 4-5 | Conventional Steam Coal | 726.5 | 0 | -4544 | [6 empty] | 2528 | 2528 |  |  | 0 | 2528 |  |  |  |  | 8118.88 | 58.81 |  |  |  |  | 672 | 10 | (ON) Once through No Cool Pond |  | ON | Open | Fresh | Surface | Mobile River | Mobile River | OP | 10 | 1971 |  |  | OP | 10 | 1971 | 12 | 2031 | OP | 12 | 1969 | N | BIT | ST | N/A | Electric Utility | 1 |  |  |  | 1C MB MG
195 | AL | 3 | Barry | 2015 | 3 | 5 | 5 | 4-5 | Conventional Steam Coal | 726.5 | 269535 | 249318 | [6 empty] | 2463731 | 2463731 |  |  | 2432279 | 31453 |  |  |  |  | 16895 | 367.66 |  |  |  |  | 744 | 10 | (ON) Once through No Cool Pond |  | ON | Open | Fresh | Surface | Mobile River | Mobile River | OP | 10 | 1971 |  |  | OP | 10 | 1971 | 12 | 2031 | OP | 12 | 1969 | N | BIT | ST | N/A | Electric Utility | 1 |  |  |  | 1C MB MG
195 | AL | 3 | Barry | 2015 | 4 | 5 | 5 | 4-5 | Conventional Steam Coal | 726.5 | 365444 | 340151 | [6 empty] | 3360691 | 3360691 |  |  | 3352879 | 7812 |  |  |  |  | 19266.3 | 78.3 |  |  |  |  | 720 | 10 | (ON) Once through No Cool Pond |  | ON | Open | Fresh | Surface | Mobile River | Mobile River | OP | 10 | 1971 |  |  | OP | 10 | 1971 | 12 | 2031 | OP | 12 | 1969 | N | BIT | ST | N/A | Electric Utility | 1 |  |  |  | 1C MB MG
195 | AL | 3 | Barry | 2015 | 5 | 5 | 5 | 4-5 | Conventional Steam Coal | 726.5 | 121879 | 109351 | [6 empty] | 1122936 | 1122936 |  |  | 1099600 | 23336 |  |  |  |  | 16021.42 | 237.46 |  |  |  |  | 744 | 10 | (ON) Once through No Cool Pond |  | ON | Open | Fresh | Surface | Mobile River | Mobile River | OP | 10 | 1971 |  |  | OP | 10 | 1971 | 12 | 2031 | OP | 12 | 1969 | N | BIT | ST | N/A | Electric Utility | 1 |  |  |  | 1C MB MG
195 | AL | 3 | Barry | 2015 | 6 | 5 | 5 | 4-5 | Conventional Steam Coal | 726.5 | 408479 | 380250 | [6 empty] | 3744494 | 3744494 |  |  | 3711432 | 33062 |  |  |  |  | 19837.5 | 372 |  |  |  |  | 720 | 10 | (ON) Once through No Cool Pond |  | ON | Open | Fresh | Surface | Mobile River | Mobile River | OP | 10 | 1971 |  |  | OP | 10 | 1971 | 12 | 2031 | OP | 12 | 1969 | N | BIT | ST | N/A | Electric Utility | 1 |  |  |  | 1C MB MG
195 | AL | 3 | Barry | 2015 | 7 | 5 | 5 | 4-5 | Conventional Steam Coal | 726.5 | 450371 | 420389 | [6 empty] | 4179958 | 4179958 |  |  | 4168325 | 11633 |  |  |  |  | 20481.7 | 653.17 |  |  |  |  | 744 | 10 | (ON) Once through No Cool Pond |  | ON | Open | Fresh | Surface | Mobile River | Mobile River | OP | 10 | 1971 |  |  | OP | 10 | 1971 | 12 | 2031 | OP | 12 | 1969 | N | BIT | ST | N/A | Electric Utility | 1 |  |  |  | 1C MB MG
195 | AL | 3 | Barry | 2015 | 8 | 5 | 5 | 4-5 | Conventional Steam Coal | 726.5 | 442700 | 413282 | [6 empty] | 4080259 | 4080259 |  |  | 4078828 | 1431 |  |  |  |  | 19898.9 | 476.78 |  |  |  |  | 744 | 10 | (ON) Once through No Cool Pond |  | ON | Open | Fresh | Surface | Mobile River | Mobile River | OP | 10 | 1971 |  |  | OP | 10 | 1971 | 12 | 2031 | OP | 12 | 1969 | N | BIT | ST | N/A | Electric Utility | 1 |  |  |  | 1C MB MG
195 | AL | 3 | Barry | 2015 | 9 | 5 | 5 | 4-5 | Conventional Steam Coal | 726.5 | 395217 | 367997 | [6 empty] | 3649880 | 3649880 |  |  | 3638865 | 11015 |  |  |  |  | 19706.1 | 451.8 |  |  |  |  | 720 | 10 | (ON) Once through No Cool Pond |  | ON | Open | Fresh | Surface | Mobile River | Mobile River | OP | 10 | 1971 |  |  | OP | 10 | 1971 | 12 | 2031 | OP | 12 | 1969 | N | BIT | ST | N/A | Electric Utility | 1 |  |  |  | 1C MB MG
195 | AL | 3 | Barry | 2015 | 10 | 5 | 5 | 4-5 | Conventional Steam Coal | 726.5 | 237011 | 217971 | [6 empty] | 2136715 | 2136715 |  |  | 2128790 | 7925 |  |  |  |  | 17507.87 | 31.93 |  |  |  |  | 744 | 10 | (ON) Once through No Cool Pond |  | ON | Open | Fresh | Surface | Mobile River | Mobile River | OP | 10 | 1971 |  |  | OP | 10 | 1971 | 12 | 2031 | OP | 12 | 1969 | N | BIT | ST | N/A | Electric Utility | 1 |  |  |  | 1C MB MG
195 | AL | 3 | Barry | 2015 | 11 | 5 | 5 | 4-5 | Conventional Steam Coal | 726.5 | 224811 | 206431 | [6 empty] | 2064056 | 2064056 |  |  | 2044414 | 19641 |  |  |  |  | 17297.4 | 297.6 |  |  |  |  | 720 | 10 | (ON) Once through No Cool Pond |  | ON | Open | Fresh | Surface | Mobile River | Mobile River | OP | 10 | 1971 |  |  | OP | 10 | 1971 | 12 | 2031 | OP | 12 | 1969 | N | BIT | ST | N/A | Electric Utility | 1 |  |  |  | 1C MB MG
195 | AL | 3 | Barry | 2015 | 12 | 5 | 5 | 4-5 | Conventional Steam Coal | 726.5 | 259643 | 238501 | [6 empty] | 2379083 | 2379083 |  |  | 2372633 | 6450 |  |  |  |  | 18457.4 | 173.91 |  |  |  |  | 744 | 10 | (ON) Once through No Cool Pond |  | ON | Open | Fresh | Surface | Mobile River | Mobile River | OP | 10 | 1971 |  |  | OP | 10 | 1971 | 12 | 2031 | OP | 12 | 1969 | N | BIT | ST | N/A | Electric Utility | 1 |  |  |  | 1C MB MG
195 | AL | 3 | Barry | 2015 | 1 | A1CT | 6A | U6C | Natural Gas Fired Combined Cycle | [6 empty] | 154 | 119552 | 117166 | 1276690 |  |  | 1276690 |  | 1276690 | [5 empty] | 62.01 |  |  |  |  | 744 | 8 | (RI) Recirculate: Induced Draft |  | RI | Closed | Reclaimed | Discharge | Mobile River | Mobile River | OP | 5 | 2000 |  |  | OP | 5 | 2000 | 12 | 2040 | OP | 5 | 2000 | N | NG | CT | N/A | Electric Utility | 1 |  |  |  | 1C MB MG
195 | AL | 3 | Barry | 2015 | 2 | A1CT | 6A | U6C | Natural Gas Fired Combined Cycle | [6 empty] | 154 | 110187 | 107952 | 1180653 |  |  | 1180653 |  | 1180653 | [5 empty] | 59.36 |  |  |  |  | 672 | 8 | (RI) Recirculate: Induced Draft |  | RI | Closed | Reclaimed | Discharge | Mobile River | Mobile River | OP | 5 | 2000 |  |  | OP | 5 | 2000 | 12 | 2040 | OP | 5 | 2000 | N | NG | CT | N/A | Electric Utility | 1 |  |  |  | 1C MB MG
195 | AL | 3 | Barry | 2015 | 3 | A1CT | 6A | U6C | Natural Gas Fired Combined Cycle | [6 empty] | 154 | 48300 | 47205 | 513829 |  |  | 513829 |  | 513829 | [5 empty] | 30.38 |  |  |  |  | 744 | 8 | (RI) Recirculate: Induced Draft |  | RI | Closed | Reclaimed | Discharge | Mobile River | Mobile River | OP | 5 | 2000 |  |  | OP | 5 | 2000 | 12 | 2040 | OP | 5 | 2000 | N | NG | CT | N/A | Electric Utility | 1 |  |  |  | 1C MB MG
195 | AL | 3 | Barry | 2015 | 4 | A1CT | 6A | U6C | Natural Gas Fired Combined Cycle | [6 empty] | 154 | 0 | 0 | 0 |  |  | 0 |  | 0 | [5 empty] | 22 |  |  |  |  | 720 | 8 | (RI) Recirculate: Induced Draft |  | RI | Closed | Reclaimed | Discharge | Mobile River | Mobile River | OP | 5 | 2000 |  |  | OP | 5 | 2000 | 12 | 2040 | OP | 5 | 2000 | N | NG | CT | N/A | Electric Utility | 1 |  |  |  | 1C MB MG
195 | AL | 3 | Barry | 2015 | 5 | A1CT | 6A | U6C | Natural Gas Fired Combined Cycle | [6 empty] | 154 | 35602 | 34504 | 370874 |  |  | 370874 |  | 370874 | [5 empty] | 37.51 |  |  |  |  | 744 | 8 | (RI) Recirculate: Induced Draft |  | RI | Closed | Reclaimed | Discharge | Mobile River | Mobile River | OP | 5 | 2000 |  |  | OP | 5 | 2000 | 12 | 2040 | OP | 5 | 2000 | N | NG | CT | N/A | Electric Utility | 1 |  |  |  | 1C MB MG
195 | AL | 3 | Barry | 2015 | 6 | A1CT | 6A | U6C | Natural Gas Fired Combined Cycle | [6 empty] | 154 | 109549 | 107141 | 1170507 |  |  | 1170507 |  | 1170507 | [5 empty] | 68.4 |  |  |  |  | 720 | 8 | (RI) Recirculate: Induced Draft |  | RI | Closed | Reclaimed | Discharge | Mobile River | Mobile River | OP | 5 | 2000 |  |  | OP | 5 | 2000 | 12 | 2040 | OP | 5 | 2000 | N | NG | CT | N/A | Electric Utility | 1 |  |  |  | 1C MB MG
195 | AL | 3 | Barry | 2015 | 7 | A1CT | 6A | U6C | Natural Gas Fired Combined Cycle | [6 empty] | 154 | 116262 | 113694 | 1245244 |  |  | 1245244 |  | 1245244 | [5 empty] | 79.98 |  |  |  |  | 744 | 8 | (RI) Recirculate: Induced Draft |  | RI | Closed | Reclaimed | Discharge | Mobile River | Mobile River | OP | 5 | 2000 |  |  | OP | 5 | 2000 | 12 | 2040 | OP | 5 | 2000 | N | NG | CT | N/A | Electric Utility | 1 |  |  |  | 1C MB MG
195 | AL | 3 | Barry | 2015 | 8 | A1CT | 6A | U6C | Natural Gas Fired Combined Cycle | [6 empty] | 154 | 117569 | 115026 | 1248016 |  |  | 1248016 |  | 1248016 | [5 empty] | 79.98 |  |  |  |  | 744 | 8 | (RI) Recirculate: Induced Draft |  | RI | Closed | Reclaimed | Discharge | Mobile River | Mobile River | OP | 5 | 2000 |  |  | OP | 5 | 2000 | 12 | 2040 | OP | 5 | 2000 | N | NG | CT | N/A | Electric Utility | 1 |  |  |  | 1C MB MG
195 | AL | 3 | Barry | 2015 | 9 | A1CT | 6A | U6C | Natural Gas Fired Combined Cycle | [6 empty] | 154 | 109281 | 106932 | 1157572 |  |  | 1157572 |  | 1157572 | [5 empty] | 73.2 |  |  |  |  | 720 | 8 | (RI) Recirculate: Induced Draft |  | RI | Closed | Reclaimed | Discharge | Mobile River | Mobile River | OP | 5 | 2000 |  |  | OP | 5 | 2000 | 12 | 2040 | OP | 5 | 2000 | N | NG | CT | N/A | Electric Utility | 1 |  |  |  | 1C MB MG
195 | AL | 3 | Barry | 2015 | 10 | A1CT | 6A | U6C | Natural Gas Fired Combined Cycle | [6 empty] | 154 | 126242 | 123674 | 1333033 |  |  | 1333033 |  | 1333033 | [5 empty] | 76.57 |  |  |  |  | 744 | 8 | (RI) Recirculate: Induced Draft |  | RI | Closed | Reclaimed | Discharge | Mobile River | Mobile River | OP | 5 | 2000 |  |  | OP | 5 | 2000 | 12 | 2040 | OP | 5 | 2000 | N | NG | CT | N/A | Electric Utility | 1 |  |  |  | 1C MB MG
195 | AL | 3 | Barry | 2015 | 11 | A1CT | 6A | U6C | Natural Gas Fired Combined Cycle | [6 empty] | 154 | 104522 | 102279 | 1095761 |  |  | 1095761 |  | 1095761 | [5 empty] | 60 |  |  |  |  | 720 | 8 | (RI) Recirculate: Induced Draft |  | RI | Closed | Reclaimed | Discharge | Mobile River | Mobile River | OP | 5 | 2000 |  |  | OP | 5 | 2000 | 12 | 2040 | OP | 5 | 2000 | N | NG | CT | N/A | Electric Utility | 1 |  |  |  | 1C MB MG
195 | AL | 3 | Barry | 2015 | 12 | A1CT | 6A | U6C | Natural Gas Fired Combined Cycle | [6 empty] | 154 | 122086 | 121353 | 1280344 |  |  | 1280344 |  | 1280344 | [5 empty] | 65.72 |  |  |  |  | 744 | 8 | (RI) Recirculate: Induced Draft |  | RI | Closed | Reclaimed | Discharge | Mobile River | Mobile River | OP | 5 | 2000 |  |  | OP | 5 | 2000 | 12 | 2040 | OP | 5 | 2000 | N | NG | CT | N/A | Electric Utility | 1 |  |  |  | 1C MB MG
195 | AL | 3 | Barry | 2015 | 1 | A1CT2 | 6A | U6C | Natural Gas Fired Combined Cycle | [6 empty] | 154 | 118492 | 116127 | 1270679 |  |  | 1270679 |  | 1270679 | [5 empty] | 62.01 |  |  |  |  | 744 | 8 | (RI) Recirculate: Induced Draft |  | RI | Closed | Reclaimed | Discharge | Mobile River | Mobile River | OP | 5 | 2000 |  |  | OP | 5 | 2000 | 12 | 2040 | OP | 5 | 2000 | N | NG | CT | N/A | Electric Utility | 1 |  |  |  | 1C MB MG
195 | AL | 3 | Barry | 2015 | 2 | A1CT2 | 6A | U6C | Natural Gas Fired Combined Cycle | [6 empty] | 154 | 107925 | 105736 | 1159948 |  |  | 1159948 |  | 1159948 | [5 empty] | 59.36 |  |  |  |  | 672 | 8 | (RI) Recirculate: Induced Draft |  | RI | Closed | Reclaimed | Discharge | Mobile River | Mobile River | OP | 5 | 2000 |  |  | OP | 5 | 2000 | 12 | 2040 | OP | 5 | 2000 | N | NG | CT | N/A | Electric Utility | 1 |  |  |  | 1C MB MG
195 | AL | 3 | Barry | 2015 | 3 | A1CT2 | 6A | U6C | Natural Gas Fired Combined Cycle | [6 empty] | 154 | 48361 | 47264 | 516172 |  |  | 516172 |  | 516172 | [5 empty] | 30.38 |  |  |  |  | 744 | 8 | (RI) Recirculate: Induced Draft |  | RI | Closed | Reclaimed | Discharge | Mobile River | Mobile River | OP | 5 | 2000 |  |  | OP | 5 | 2000 | 12 | 2040 | OP | 5 | 2000 | N | NG | CT | N/A | Electric Utility | 1 |  |  |  | 1C MB MG
195 | AL | 3 | Barry | 2015 | 4 | A1CT2 | 6A | U6C | Natural Gas Fired Combined Cycle | [6 empty] | 154 | 13 | -714 | 1864 |  |  | 1864 |  | 1864 | [5 empty] | 22 |  |  |  |  | 720 | 8 | (RI) Recirculate: Induced Draft |  | RI | Closed | Reclaimed | Discharge | Mobile River | Mobile River | OP | 5 | 2000 |  |  | OP | 5 | 2000 | 12 | 2040 | OP | 5 | 2000 | N | NG | CT | N/A | Electric Utility | 1 |  |  |  | 1C MB MG
195 | AL | 3 | Barry | 2015 | 5 | A1CT2 | 6A | U6C | Natural Gas Fired Combined Cycle | [6 empty] | 154 | 80270 | 77796 | 876239 |  |  | 876239 |  | 876239 | [5 empty] | 37.51 |  |  |  |  | 744 | 8 | (RI) Recirculate: Induced Draft |  | RI | Closed | Reclaimed | Discharge | Mobile River | Mobile River | OP | 5 | 2000 |  |  | OP | 5 | 2000 | 12 | 2040 | OP | 5 | 2000 | N | NG | CT | N/A | Electric Utility | 1 |  |  |  | 1C MB MG
195 | AL | 3 | Barry | 2015 | 6 | A1CT2 | 6A | U6C | Natural Gas Fired Combined Cycle | [6 empty] | 154 | 112066 | 109603 | 1200133 |  |  | 1200133 |  | 1200133 | [5 empty] | 68.4 |  |  |  |  | 720 | 8 | (RI) Recirculate: Induced Draft |  | RI | Closed | Reclaimed | Discharge | Mobile River | Mobile River | OP | 5 | 2000 |  |  | OP | 5 | 2000 | 12 | 2040 | OP | 5 | 2000 | N | NG | CT | N/A | Electric Utility | 1 |  |  |  | 1C MB MG
195 | AL | 3 | Barry | 2015 | 7 | A1CT2 | 6A | U6C | Natural Gas Fired Combined Cycle | [6 empty] | 154 | 114992 | 112452 | 1240422 |  |  | 1240422 |  | 1240422 | [5 empty] | 79.98 |  |  |  |  | 744 | 8 | (RI) Recirculate: Induced Draft |  | RI | Closed | Reclaimed | Discharge | Mobile River | Mobile River | OP | 5 | 2000 |  |  | OP | 5 | 2000 | 12 | 2040 | OP | 5 | 2000 | N | NG | CT | N/A | Electric Utility | 1 |  |  |  | 1C MB MG
195 | AL | 3 | Barry | 2015 | 8 | A1CT2 | 6A | U6C | Natural Gas Fired Combined Cycle | [6 empty] | 154 | 114594 | 112116 | 1234176 |  |  | 1234176 |  | 1234176 | [5 empty] | 79.98 |  |  |  |  | 744 | 8 | (RI) Recirculate: Induced Draft |  | RI | Closed | Reclaimed | Discharge | Mobile River | Mobile River | OP | 5 | 2000 |  |  | OP | 5 | 2000 | 12 | 2040 | OP | 5 | 2000 | N | NG | CT | N/A | Electric Utility | 1 |  |  |  | 1C MB MG
195 | AL | 3 | Barry | 2015 | 9 | A1CT2 | 6A | U6C | Natural Gas Fired Combined Cycle | [6 empty] | 154 | 113198 | 110764 | 1220005 |  |  | 1220005 |  | 1220005 | [5 empty] | 73.2 |  |  |  |  | 720 | 8 | (RI) Recirculate: Induced Draft |  | RI | Closed | Reclaimed | Discharge | Mobile River | Mobile River | OP | 5 | 2000 |  |  | OP | 5 | 2000 | 12 | 2040 | OP | 5 | 2000 | N | NG | CT | N/A | Electric Utility | 1 |  |  |  | 1C MB MG
195 | AL | 3 | Barry | 2015 | 10 | A1CT2 | 6A | U6C | Natural Gas Fired Combined Cycle | [6 empty] | 154 | 123081 | 120578 | 1317013 |  |  | 1317013 |  | 1317013 | [5 empty] | 76.57 |  |  |  |  | 744 | 8 | (RI) Recirculate: Induced Draft |  | RI | Closed | Reclaimed | Discharge | Mobile River | Mobile River | OP | 5 | 2000 |  |  | OP | 5 | 2000 | 12 | 2040 | OP | 5 | 2000 | N | NG | CT | N/A | Electric Utility | 1 |  |  |  | 1C MB MG
195 | AL | 3 | Barry | 2015 | 11 | A1CT2 | 6A | U6C | Natural Gas Fired Combined Cycle | [6 empty] | 154 | 99816 | 97674 | 1053485 |  |  | 1053485 |  | 1053485 | [5 empty] | 60 |  |  |  |  | 720 | 8 | (RI) Recirculate: Induced Draft |  | RI | Closed | Reclaimed | Discharge | Mobile River | Mobile River | OP | 5 | 2000 |  |  | OP | 5 | 2000 | 12 | 2040 | OP | 5 | 2000 | N | NG | CT | N/A | Electric Utility | 1 |  |  |  | 1C MB MG
195 | AL | 3 | Barry | 2015 | 12 | A1CT2 | 6A | U6C | Natural Gas Fired Combined Cycle | [6 empty] | 154 | 120552 | 119832 | 1261568 |  |  | 1261568 |  | 1261568 | [5 empty] | 65.72 |  |  |  |  | 744 | 8 | (RI) Recirculate: Induced Draft |  | RI | Closed | Reclaimed | Discharge | Mobile River | Mobile River | OP | 5 | 2000 |  |  | OP | 5 | 2000 | 12 | 2040 | OP | 5 | 2000 | N | NG | CT | N/A | Electric Utility | 1 |  |  |  | 1C MB MG
195 | AL | 3 | Barry | 2015 | 1 | A1ST | 6A | U6C | Natural Gas Fired Combined Cycle | 173 | 134418 | 131736 | [6 empty] | 10140 | 10140 |  |  |  | 10140 | [5 empty] | 62.01 |  |  |  |  | 744 | 8 | (RI) Recirculate: Induced Draft |  | RI | Closed | Reclaimed | Discharge | Mobile River | Mobile River | OP | 5 | 2000 |  |  | OP | 5 | 2000 | 12 | 2040 | OP | 5 | 2000 | N | NG | CA | Y | Electric Utility | 1 |  |  |  | 1C MB MG
195 | AL | 3 | Barry | 2015 | 2 | A1ST | 6A | U6C | Natural Gas Fired Combined Cycle | 173 | 125059 | 122523 | [6 empty] | 15207 | 15207 |  |  |  | 15207 | [5 empty] | 59.36 |  |  |  |  | 672 | 8 | (RI) Recirculate: Induced Draft |  | RI | Closed | Reclaimed | Discharge | Mobile River | Mobile River | OP | 5 | 2000 |  |  | OP | 5 | 2000 | 12 | 2040 | OP | 5 | 2000 | N | NG | CA | Y | Electric Utility | 1 |  |  |  | 1C MB MG
195 | AL | 3 | Barry | 2015 | 3 | A1ST | 6A | U6C | Natural Gas Fired Combined Cycle | 173 | 56289 | 55013 | [6 empty] | 3033 | 3033 |  |  |  | 3033 | [5 empty] | 30.38 |  |  |  |  | 744 | 8 | (RI) Recirculate: Induced Draft |  | RI | Closed | Reclaimed | Discharge | Mobile River | Mobile River | OP | 5 | 2000 |  |  | OP | 5 | 2000 | 12 | 2040 | OP | 5 | 2000 | N | NG | CA | Y | Electric Utility | 1 |  |  |  | 1C MB MG
195 | AL | 3 | Barry | 2015 | 4 | A1ST | 6A | U6C | Natural Gas Fired Combined Cycle | 173 | 0 | 0 | [6 empty] | 3353 | 3353 |  |  |  | 3353 | [5 empty] | 22 |  |  |  |  | 720 | 8 | (RI) Recirculate: Induced Draft |  | RI | Closed | Reclaimed | Discharge | Mobile River | Mobile River | OP | 5 | 2000 |  |  | OP | 5 | 2000 | 12 | 2040 | OP | 5 | 2000 | N | NG | CA | Y | Electric Utility | 1 |  |  |  | 1C MB MG
195 | AL | 3 | Barry | 2015 | 5 | A1ST | 6A | U6C | Natural Gas Fired Combined Cycle | 173 | 63596 | 61636 | [6 empty] | 3313 | 3313 |  |  |  | 3313 | [5 empty] | 37.51 |  |  |  |  | 744 | 8 | (RI) Recirculate: Induced Draft |  | RI | Closed | Reclaimed | Discharge | Mobile River | Mobile River | OP | 5 | 2000 |  |  | OP | 5 | 2000 | 12 | 2040 | OP | 5 | 2000 | N | NG | CA | Y | Electric Utility | 1 |  |  |  | 1C MB MG
195 | AL | 3 | Barry | 2015 | 6 | A1ST | 6A | U6C | Natural Gas Fired Combined Cycle | 173 | 129235 | 126394 | [6 empty] | 18054 | 18054 |  |  |  | 18054 | [5 empty] | 68.4 |  |  |  |  | 720 | 8 | (RI) Recirculate: Induced Draft |  | RI | Closed | Reclaimed | Discharge | Mobile River | Mobile River | OP | 5 | 2000 |  |  | OP | 5 | 2000 | 12 | 2040 | OP | 5 | 2000 | N | NG | CA | Y | Electric Utility | 1 |  |  |  | 1C MB MG
195 | AL | 3 | Barry | 2015 | 7 | A1ST | 6A | U6C | Natural Gas Fired Combined Cycle | 173 | 136411 | 133397 | [6 empty] | 20608 | 20608 |  |  |  | 20608 | [5 empty] | 79.98 |  |  |  |  | 744 | 8 | (RI) Recirculate: Induced Draft |  | RI | Closed | Reclaimed | Discharge | Mobile River | Mobile River | OP | 5 | 2000 |  |  | OP | 5 | 2000 | 12 | 2040 | OP | 5 | 2000 | N | NG | CA | Y | Electric Utility | 1 |  |  |  | 1C MB MG
195 | AL | 3 | Barry | 2015 | 8 | A1ST | 6A | U6C | Natural Gas Fired Combined Cycle | 173 | 136014 | 133072 | [6 empty] | 18229 | 18229 |  |  |  | 18229 | [5 empty] | 79.98 |  |  |  |  | 744 | 8 | (RI) Recirculate: Induced Draft |  | RI | Closed | Reclaimed | Discharge | Mobile River | Mobile River | OP | 5 | 2000 |  |  | OP | 5 | 2000 | 12 | 2040 | OP | 5 | 2000 | N | NG | CA | Y | Electric Utility | 1 |  |  |  | 1C MB MG
195 | AL | 3 | Barry | 2015 | 9 | A1ST | 6A | U6C | Natural Gas Fired Combined Cycle | 173 | 129641 | 126854 | [6 empty] | 18318 | 18318 |  |  |  | 18318 | [5 empty] | 73.2 |  |  |  |  | 720 | 8 | (RI) Recirculate: Induced Draft |  | RI | Closed | Reclaimed | Discharge | Mobile River | Mobile River | OP | 5 | 2000 |  |  | OP | 5 | 2000 | 12 | 2040 | OP | 5 | 2000 | N | NG | CA | Y | Electric Utility | 1 |  |  |  | 1C MB MG
195 | AL | 3 | Barry | 2015 | 10 | A1ST | 6A | U6C | Natural Gas Fired Combined Cycle | 173 | 142949 | 140041 | [6 empty] | 27364 | 27364 |  |  |  | 27364 | [5 empty] | 76.57 |  |  |  |  | 744 | 8 | (RI) Recirculate: Induced Draft |  | RI | Closed | Reclaimed | Discharge | Mobile River | Mobile River | OP | 5 | 2000 |  |  | OP | 5 | 2000 | 12 | 2040 | OP | 5 | 2000 | N | NG | CA | Y | Electric Utility | 1 |  |  |  | 1C MB MG
195 | AL | 3 | Barry | 2015 | 11 | A1ST | 6A | U6C | Natural Gas Fired Combined Cycle | 173 | 113619 | 111181 | [6 empty] | 11960 | 11960 |  |  |  | 11960 | [5 empty] | 60 |  |  |  |  | 720 | 8 | (RI) Recirculate: Induced Draft |  | RI | Closed | Reclaimed | Discharge | Mobile River | Mobile River | OP | 5 | 2000 |  |  | OP | 5 | 2000 | 12 | 2040 | OP | 5 | 2000 | N | NG | CA | Y | Electric Utility | 1 |  |  |  | 1C MB MG
195 | AL | 3 | Barry | 2015 | 12 | A1ST | 6A | U6C | Natural Gas Fired Combined Cycle | 173 | 133509 | 127329 | [6 empty] | 9932 | 9932 |  |  |  | 9932 | [5 empty] | 65.72 |  |  |  |  | 744 | 8 | (RI) Recirculate: Induced Draft |  | RI | Closed | Reclaimed | Discharge | Mobile River | Mobile River | OP | 5 | 2000 |  |  | OP | 5 | 2000 | 12 | 2040 | OP | 5 | 2000 | N | NG | CA | Y | Electric Utility | 1 |  |  |  | 1C MB MG
195 | AL | 3 | Barry | 2015 | 1 | A1CT | 6B | U6C | Natural Gas Fired Combined Cycle | [6 empty] | 154 | 119552 | 117166 | 1276690 |  |  | 1276690 |  | 1276690 | [5 empty] | 62.01 |  |  |  |  | 744 | 8 | (RI) Recirculate: Induced Draft |  | RI | Closed | Reclaimed | Discharge | Mobile River | Mobile River | OP | 5 | 2000 |  |  | OP | 5 | 2000 | 12 | 2040 | OP | 5 | 2000 | N | NG | CT | N/A | Electric Utility | 1 |  |  |  | 1C MB MG
195 | AL | 3 | Barry | 2015 | 2 | A1CT | 6B | U6C | Natural Gas Fired Combined Cycle | [6 empty] | 154 | 110187 | 107952 | 1180653 |  |  | 1180653 |  | 1180653 | [5 empty] | 59.36 |  |  |  |  | 672 | 8 | (RI) Recirculate: Induced Draft |  | RI | Closed | Reclaimed | Discharge | Mobile River | Mobile River | OP | 5 | 2000 |  |  | OP | 5 | 2000 | 12 | 2040 | OP | 5 | 2000 | N | NG | CT | N/A | Electric Utility | 1 |  |  |  | 1C MB MG
195 | AL | 3 | Barry | 2015 | 3 | A1CT | 6B | U6C | Natural Gas Fired Combined Cycle | [6 empty] | 154 | 48300 | 47205 | 513829 |  |  | 513829 |  | 513829 | [5 empty] | 30.38 |  |  |  |  | 744 | 8 | (RI) Recirculate: Induced Draft |  | RI | Closed | Reclaimed | Discharge | Mobile River | Mobile River | OP | 5 | 2000 |  |  | OP | 5 | 2000 | 12 | 2040 | OP | 5 | 2000 | N | NG | CT | N/A | Electric Utility | 1 |  |  |  | 1C MB MG
195 | AL | 3 | Barry | 2015 | 4 | A1CT | 6B | U6C | Natural Gas Fired Combined Cycle | [6 empty] | 154 | 0 | 0 | 0 |  |  | 0 |  | 0 | [5 empty] | 22 |  |  |  |  | 720 | 8 | (RI) Recirculate: Induced Draft |  | RI | Closed | Reclaimed | Discharge | Mobile River | Mobile River | OP | 5 | 2000 |  |  | OP | 5 | 2000 | 12 | 2040 | OP | 5 | 2000 | N | NG | CT | N/A | Electric Utility | 1 |  |  |  | 1C MB MG
195 | AL | 3 | Barry | 2015 | 5 | A1CT | 6B | U6C | Natural Gas Fired Combined Cycle | [6 empty] | 154 | 35602 | 34504 | 370874 |  |  | 370874 |  | 370874 | [5 empty] | 37.51 |  |  |  |  | 744 | 8 | (RI) Recirculate: Induced Draft |  | RI | Closed | Reclaimed | Discharge | Mobile River | Mobile River | OP | 5 | 2000 |  |  | OP | 5 | 2000 | 12 | 2040 | OP | 5 | 2000 | N | NG | CT | N/A | Electric Utility | 1 |  |  |  | 1C MB MG
195 | AL | 3 | Barry | 2015 | 6 | A1CT | 6B | U6C | Natural Gas Fired Combined Cycle | [6 empty] | 154 | 109549 | 107141 | 1170507 |  |  | 1170507 |  | 1170507 | [5 empty] | 68.4 |  |  |  |  | 720 | 8 | (RI) Recirculate: Induced Draft |  | RI | Closed | Reclaimed | Discharge | Mobile River | Mobile River | OP | 5 | 2000 |  |  | OP | 5 | 2000 | 12 | 2040 | OP | 5 | 2000 | N | NG | CT | N/A | Electric Utility | 1 |  |  |  | 1C MB MG
195 | AL | 3 | Barry | 2015 | 7 | A1CT | 6B | U6C | Natural Gas Fired Combined Cycle | [6 empty] | 154 | 116262 | 113694 | 1245244 |  |  | 1245244 |  | 1245244 | [5 empty] | 79.98 |  |  |  |  | 744 | 8 | (RI) Recirculate: Induced Draft |  | RI | Closed | Reclaimed | Discharge | Mobile River | Mobile River | OP | 5 | 2000 |  |  | OP | 5 | 2000 | 12 | 2040 | OP | 5 | 2000 | N | NG | CT | N/A | Electric Utility | 1 |  |  |  | 1C MB MG
195 | AL | 3 | Barry | 2015 | 8 | A1CT | 6B | U6C | Natural Gas Fired Combined Cycle | [6 empty] | 154 | 117569 | 115026 | 1248016 |  |  | 1248016 |  | 1248016 | [5 empty] | 79.98 |  |  |  |  | 744 | 8 | (RI) Recirculate: Induced Draft |  | RI | Closed | Reclaimed | Discharge | Mobile River | Mobile River | OP | 5 | 2000 |  |  | OP | 5 | 2000 | 12 | 2040 | OP | 5 | 2000 | N | NG | CT | N/A | Electric Utility | 1 |  |  |  | 1C MB MG
195 | AL | 3 | Barry | 2015 | 9 | A1CT | 6B | U6C | Natural Gas Fired Combined Cycle | [6 empty] | 154 | 109281 | 106932 | 1157572 |  |  | 1157572 |  | 1157572 | [5 empty] | 73.2 |  |  |  |  | 720 | 8 | (RI) Recirculate: Induced Draft |  | RI | Closed | Reclaimed | Discharge | Mobile River | Mobile River | OP | 5 | 2000 |  |  | OP | 5 | 2000 | 12 | 2040 | OP | 5 | 2000 | N | NG | CT | N/A | Electric Utility | 1 |  |  |  | 1C MB MG
195 | AL | 3 | Barry | 2015 | 10 | A1CT | 6B | U6C | Natural Gas Fired Combined Cycle | [6 empty] | 154 | 126242 | 123674 | 1333033 |  |  | 1333033 |  | 1333033 | [5 empty] | 76.57 |  |  |  |  | 744 | 8 | (RI) Recirculate: Induced Draft |  | RI | Closed | Reclaimed | Discharge | Mobile River | Mobile River | OP | 5 | 2000 |  |  | OP | 5 | 2000 | 12 | 2040 | OP | 5 | 2000 | N | NG | CT | N/A | Electric Utility | 1 |  |  |  | 1C MB MG
195 | AL | 3 | Barry | 2015 | 11 | A1CT | 6B | U6C | Natural Gas Fired Combined Cycle | [6 empty] | 154 | 104522 | 102279 | 1095761 |  |  | 1095761 |  | 1095761 | [5 empty] | 60 |  |  |  |  | 720 | 8 | (RI) Recirculate: Induced Draft |  | RI | Closed | Reclaimed | Discharge | Mobile River | Mobile River | OP | 5 | 2000 |  |  | OP | 5 | 2000 | 12 | 2040 | OP | 5 | 2000 | N | NG | CT | N/A | Electric Utility | 1 |  |  |  | 1C MB MG
195 | AL | 3 | Barry | 2015 | 12 | A1CT | 6B | U6C | Natural Gas Fired Combined Cycle | [6 empty] | 154 | 122086 | 121353 | 1280344 |  |  | 1280344 |  | 1280344 | [5 empty] | 65.72 |  |  |  |  | 744 | 8 | (RI) Recirculate: Induced Draft |  | RI | Closed | Reclaimed | Discharge | Mobile River | Mobile River | OP | 5 | 2000 |  |  | OP | 5 | 2000 | 12 | 2040 | OP | 5 | 2000 | N | NG | CT | N/A | Electric Utility | 1 |  |  |  | 1C MB MG
195 | AL | 3 | Barry | 2015 | 1 | A1CT2 | 6B | U6C | Natural Gas Fired Combined Cycle | [6 empty] | 154 | 118492 | 116127 | 1270679 |  |  | 1270679 |  | 1270679 | [5 empty] | 62.01 |  |  |  |  | 744 | 8 | (RI) Recirculate: Induced Draft |  | RI | Closed | Reclaimed | Discharge | Mobile River | Mobile River | OP | 5 | 2000 |  |  | OP | 5 | 2000 | 12 | 2040 | OP | 5 | 2000 | N | NG | CT | N/A | Electric Utility | 1 |  |  |  | 1C MB MG
195 | AL | 3 | Barry | 2015 | 2 | A1CT2 | 6B | U6C | Natural Gas Fired Combined Cycle | [6 empty] | 154 | 107925 | 105736 | 1159948 |  |  | 1159948 |  | 1159948 | [5 empty] | 59.36 |  |  |  |  | 672 | 8 | (RI) Recirculate: Induced Draft |  | RI | Closed | Reclaimed | Discharge | Mobile River | Mobile River | OP | 5 | 2000 |  |  | OP | 5 | 2000 | 12 | 2040 | OP | 5 | 2000 | N | NG | CT | N/A | Electric Utility | 1 |  |  |  | 1C MB MG
195 | AL | 3 | Barry | 2015 | 3 | A1CT2 | 6B | U6C | Natural Gas Fired Combined Cycle | [6 empty] | 154 | 48361 | 47264 | 516172 |  |  | 516172 |  | 516172 | [5 empty] | 30.38 |  |  |  |  | 744 | 8 | (RI) Recirculate: Induced Draft |  | RI | Closed | Reclaimed | Discharge | Mobile River | Mobile River | OP | 5 | 2000 |  |  | OP | 5 | 2000 | 12 | 2040 | OP | 5 | 2000 | N | NG | CT | N/A | Electric Utility | 1 |  |  |  | 1C MB MG
195 | AL | 3 | Barry | 2015 | 4 | A1CT2 | 6B | U6C | Natural Gas Fired Combined Cycle | [6 empty] | 154 | 13 | -714 | 1864 |  |  | 1864 |  | 1864 | [5 empty] | 22 |  |  |  |  | 720 | 8 | (RI) Recirculate: Induced Draft |  | RI | Closed | Reclaimed | Discharge | Mobile River | Mobile River | OP | 5 | 2000 |  |  | OP | 5 | 2000 | 12 | 2040 | OP | 5 | 2000 | N | NG | CT | N/A | Electric Utility | 1 |  |  |  | 1C MB MG
195 | AL | 3 | Barry | 2015 | 5 | A1CT2 | 6B | U6C | Natural Gas Fired Combined Cycle | [6 empty] | 154 | 80270 | 77796 | 876239 |  |  | 876239 |  | 876239 | [5 empty] | 37.51 |  |  |  |  | 744 | 8 | (RI) Recirculate: Induced Draft |  | RI | Closed | Reclaimed | Discharge | Mobile River | Mobile River | OP | 5 | 2000 |  |  | OP | 5 | 2000 | 12 | 2040 | OP | 5 | 2000 | N | NG | CT | N/A | Electric Utility | 1 |  |  |  | 1C MB MG
195 | AL | 3 | Barry | 2015 | 6 | A1CT2 | 6B | U6C | Natural Gas Fired Combined Cycle | [6 empty] | 154 | 112066 | 109603 | 1200133 |  |  | 1200133 |  | 1200133 | [5 empty] | 68.4 |  |  |  |  | 720 | 8 | (RI) Recirculate: Induced Draft |  | RI | Closed | Reclaimed | Discharge | Mobile River | Mobile River | OP | 5 | 2000 |  |  | OP | 5 | 2000 | 12 | 2040 | OP | 5 | 2000 | N | NG | CT | N/A | Electric Utility | 1 |  |  |  | 1C MB MG
195 | AL | 3 | Barry | 2015 | 7 | A1CT2 | 6B | U6C | Natural Gas Fired Combined Cycle | [6 empty] | 154 | 114992 | 112452 | 1240422 |  |  | 1240422 |  | 1240422 | [5 empty] | 79.98 |  |  |  |  | 744 | 8 | (RI) Recirculate: Induced Draft |  | RI | Closed | Reclaimed | Discharge | Mobile River | Mobile River | OP | 5 | 2000 |  |  | OP | 5 | 2000 | 12 | 2040 | OP | 5 | 2000 | N | NG | CT | N/A | Electric Utility | 1 |  |  |  | 1C MB MG
195 | AL | 3 | Barry | 2015 | 8 | A1CT2 | 6B | U6C | Natural Gas Fired Combined Cycle | [6 empty] | 154 | 114594 | 112116 | 1234176 |  |  | 1234176 |  | 1234176 | [5 empty] | 79.98 |  |  |  |  | 744 | 8 | (RI) Recirculate: Induced Draft |  | RI | Closed | Reclaimed | Discharge | Mobile River | Mobile River | OP | 5 | 2000 |  |  | OP | 5 | 2000 | 12 | 2040 | OP | 5 | 2000 | N | NG | CT | N/A | Electric Utility | 1 |  |  |  | 1C MB MG
195 | AL | 3 | Barry | 2015 | 9 | A1CT2 | 6B | U6C | Natural Gas Fired Combined Cycle | [6 empty] | 154 | 113198 | 110764 | 1220005 |  |  | 1220005 |  | 1220005 | [5 empty] | 73.2 |  |  |  |  | 720 | 8 | (RI) Recirculate: Induced Draft |  | RI | Closed | Reclaimed | Discharge | Mobile River | Mobile River | OP | 5 | 2000 |  |  | OP | 5 | 2000 | 12 | 2040 | OP | 5 | 2000 | N | NG | CT | N/A | Electric Utility | 1 |  |  |  | 1C MB MG
195 | AL | 3 | Barry | 2015 | 10 | A1CT2 | 6B | U6C | Natural Gas Fired Combined Cycle | [6 empty] | 154 | 123081 | 120578 | 1317013 |  |  | 1317013 |  | 1317013 | [5 empty] | 76.57 |  |  |  |  | 744 | 8 | (RI) Recirculate: Induced Draft |  | RI | Closed | Reclaimed | Discharge | Mobile River | Mobile River | OP | 5 | 2000 |  |  | OP | 5 | 2000 | 12 | 2040 | OP | 5 | 2000 | N | NG | CT | N/A | Electric Utility | 1 |  |  |  | 1C MB MG
195 | AL | 3 | Barry | 2015 | 11 | A1CT2 | 6B | U6C | Natural Gas Fired Combined Cycle | [6 empty] | 154 | 99816 | 97674 | 1053485 |  |  | 1053485 |  | 1053485 | [5 empty] | 60 |  |  |  |  | 720 | 8 | (RI) Recirculate: Induced Draft |  | RI | Closed | Reclaimed | Discharge | Mobile River | Mobile River | OP | 5 | 2000 |  |  | OP | 5 | 2000 | 12 | 2040 | OP | 5 | 2000 | N | NG | CT | N/A | Electric Utility | 1 |  |  |  | 1C MB MG
195 | AL | 3 | Barry | 2015 | 12 | A1CT2 | 6B | U6C | Natural Gas Fired Combined Cycle | [6 empty] | 154 | 120552 | 119832 | 1261568 |  |  | 1261568 |  | 1261568 | [5 empty] | 65.72 |  |  |  |  | 744 | 8 | (RI) Recirculate: Induced Draft |  | RI | Closed | Reclaimed | Discharge | Mobile River | Mobile River | OP | 5 | 2000 |  |  | OP | 5 | 2000 | 12 | 2040 | OP | 5 | 2000 | N | NG | CT | N/A | Electric Utility | 1 |  |  |  | 1C MB MG
195 | AL | 3 | Barry | 2015 | 1 | A1ST | 6B | U6C | Natural Gas Fired Combined Cycle | 173 | 134418 | 131736 | [6 empty] | 10013 | 10013 |  |  |  | 10013 | [5 empty] | 62.01 |  |  |  |  | 744 | 8 | (RI) Recirculate: Induced Draft |  | RI | Closed | Reclaimed | Discharge | Mobile River | Mobile River | OP | 5 | 2000 |  |  | OP | 5 | 2000 | 12 | 2040 | OP | 5 | 2000 | N | NG | CA | Y | Electric Utility | 1 |  |  |  | 1C MB MG
195 | AL | 3 | Barry | 2015 | 2 | A1ST | 6B | U6C | Natural Gas Fired Combined Cycle | 173 | 125059 | 122523 | [6 empty] | 15236 | 15236 |  |  |  | 15236 | [5 empty] | 59.36 |  |  |  |  | 672 | 8 | (RI) Recirculate: Induced Draft |  | RI | Closed | Reclaimed | Discharge | Mobile River | Mobile River | OP | 5 | 2000 |  |  | OP | 5 | 2000 | 12 | 2040 | OP | 5 | 2000 | N | NG | CA | Y | Electric Utility | 1 |  |  |  | 1C MB MG
195 | AL | 3 | Barry | 2015 | 3 | A1ST | 6B | U6C | Natural Gas Fired Combined Cycle | 173 | 56289 | 55013 | [6 empty] | 3895 | 3895 |  |  |  | 3895 | [5 empty] | 30.38 |  |  |  |  | 744 | 8 | (RI) Recirculate: Induced Draft |  | RI | Closed | Reclaimed | Discharge | Mobile River | Mobile River | OP | 5 | 2000 |  |  | OP | 5 | 2000 | 12 | 2040 | OP | 5 | 2000 | N | NG | CA | Y | Electric Utility | 1 |  |  |  | 1C MB MG
195 | AL | 3 | Barry | 2015 | 4 | A1ST | 6B | U6C | Natural Gas Fired Combined Cycle | 173 | 0 | 0 | [6 empty] | 6122 | 6122 |  |  |  | 6122 | [5 empty] | 22 |  |  |  |  | 720 | 8 | (RI) Recirculate: Induced Draft |  | RI | Closed | Reclaimed | Discharge | Mobile River | Mobile River | OP | 5 | 2000 |  |  | OP | 5 | 2000 | 12 | 2040 | OP | 5 | 2000 | N | NG | CA | Y | Electric Utility | 1 |  |  |  | 1C MB MG
195 | AL | 3 | Barry | 2015 | 5 | A1ST | 6B | U6C | Natural Gas Fired Combined Cycle | 173 | 63596 | 61636 | [6 empty] | 16907 | 16907 |  |  |  | 16907 | [5 empty] | 37.51 |  |  |  |  | 744 | 8 | (RI) Recirculate: Induced Draft |  | RI | Closed | Reclaimed | Discharge | Mobile River | Mobile River | OP | 5 | 2000 |  |  | OP | 5 | 2000 | 12 | 2040 | OP | 5 | 2000 | N | NG | CA | Y | Electric Utility | 1 |  |  |  | 1C MB MG
195 | AL | 3 | Barry | 2015 | 6 | A1ST | 6B | U6C | Natural Gas Fired Combined Cycle | 173 | 129235 | 126394 | [6 empty] | 30580 | 30580 |  |  |  | 30580 | [5 empty] | 68.4 |  |  |  |  | 720 | 8 | (RI) Recirculate: Induced Draft |  | RI | Closed | Reclaimed | Discharge | Mobile River | Mobile River | OP | 5 | 2000 |  |  | OP | 5 | 2000 | 12 | 2040 | OP | 5 | 2000 | N | NG | CA | Y | Electric Utility | 1 |  |  |  | 1C MB MG
195 | AL | 3 | Barry | 2015 | 7 | A1ST | 6B | U6C | Natural Gas Fired Combined Cycle | 173 | 136411 | 133397 | [6 empty] | 33521 | 33521 |  |  |  | 33521 | [5 empty] | 79.98 |  |  |  |  | 744 | 8 | (RI) Recirculate: Induced Draft |  | RI | Closed | Reclaimed | Discharge | Mobile River | Mobile River | OP | 5 | 2000 |  |  | OP | 5 | 2000 | 12 | 2040 | OP | 5 | 2000 | N | NG | CA | Y | Electric Utility | 1 |  |  |  | 1C MB MG
195 | AL | 3 | Barry | 2015 | 8 | A1ST | 6B | U6C | Natural Gas Fired Combined Cycle | 173 | 136014 | 133072 | [6 empty] | 31777 | 31777 |  |  |  | 31777 | [5 empty] | 79.98 |  |  |  |  | 744 | 8 | (RI) Recirculate: Induced Draft |  | RI | Closed | Reclaimed | Discharge | Mobile River | Mobile River | OP | 5 | 2000 |  |  | OP | 5 | 2000 | 12 | 2040 | OP | 5 | 2000 | N | NG | CA | Y | Electric Utility | 1 |  |  |  | 1C MB MG
195 | AL | 3 | Barry | 2015 | 9 | A1ST | 6B | U6C | Natural Gas Fired Combined Cycle | 173 | 129641 | 126854 | [6 empty] | 28900 | 28900 |  |  |  | 28900 | [5 empty] | 73.2 |  |  |  |  | 720 | 8 | (RI) Recirculate: Induced Draft |  | RI | Closed | Reclaimed | Discharge | Mobile River | Mobile River | OP | 5 | 2000 |  |  | OP | 5 | 2000 | 12 | 2040 | OP | 5 | 2000 | N | NG | CA | Y | Electric Utility | 1 |  |  |  | 1C MB MG
195 | AL | 3 | Barry | 2015 | 10 | A1ST | 6B | U6C | Natural Gas Fired Combined Cycle | 173 | 142949 | 140041 | [6 empty] | 23965 | 23965 |  |  |  | 23965 | [5 empty] | 76.57 |  |  |  |  | 744 | 8 | (RI) Recirculate: Induced Draft |  | RI | Closed | Reclaimed | Discharge | Mobile River | Mobile River | OP | 5 | 2000 |  |  | OP | 5 | 2000 | 12 | 2040 | OP | 5 | 2000 | N | NG | CA | Y | Electric Utility | 1 |  |  |  | 1C MB MG
195 | AL | 3 | Barry | 2015 | 11 | A1ST | 6B | U6C | Natural Gas Fired Combined Cycle | 173 | 113619 | 111181 | [6 empty] | 10951 | 10951 |  |  |  | 10951 | [5 empty] | 60 |  |  |  |  | 720 | 8 | (RI) Recirculate: Induced Draft |  | RI | Closed | Reclaimed | Discharge | Mobile River | Mobile River | OP | 5 | 2000 |  |  | OP | 5 | 2000 | 12 | 2040 | OP | 5 | 2000 | N | NG | CA | Y | Electric Utility | 1 |  |  |  | 1C MB MG
195 | AL | 3 | Barry | 2015 | 12 | A1ST | 6B | U6C | Natural Gas Fired Combined Cycle | 173 | 133509 | 127329 | [6 empty] | 9359 | 9359 |  |  |  | 9359 | [5 empty] | 65.72 |  |  |  |  | 744 | 8 | (RI) Recirculate: Induced Draft |  | RI | Closed | Reclaimed | Discharge | Mobile River | Mobile River | OP | 5 | 2000 |  |  | OP | 5 | 2000 | 12 | 2040 | OP | 5 | 2000 | N | NG | CA | Y | Electric Utility | 1 |  |  |  | 1C MB MG
195 | AL | 3 | Barry | 2015 | 1 | A2C1 | 7A | U7C | Natural Gas Fired Combined Cycle | [6 empty] | 154 | 122033 | 119731 | 1304761 |  |  | 1304761 |  | 1304761 | [5 empty] | 58.28 |  |  |  |  | 744 | 8 | (RI) Recirculate: Induced Draft |  | RI | Closed | Reclaimed | Discharge | Mobile River | Mobile River | OP | 5 | 2000 |  |  | OP | 5 | 2001 | 12 | 2040 | OP | 5 | 2001 | N | NG | CT | N/A | Electric Utility | 1 |  |  |  | 1C MB MG
195 | AL | 3 | Barry | 2015 | 2 | A2C1 | 7A | U7C | Natural Gas Fired Combined Cycle | [6 empty] | 154 | 107409 | 105294 | 1155261 |  |  | 1155261 |  | 1155261 | [5 empty] | 50.68 |  |  |  |  | 672 | 8 | (RI) Recirculate: Induced Draft |  | RI | Closed | Reclaimed | Discharge | Mobile River | Mobile River | OP | 5 | 2000 |  |  | OP | 5 | 2001 | 12 | 2040 | OP | 5 | 2001 | N | NG | CT | N/A | Electric Utility | 1 |  |  |  | 1C MB MG
195 | AL | 3 | Barry | 2015 | 3 | A2C1 | 7A | U7C | Natural Gas Fired Combined Cycle | [6 empty] | 154 | 94823 | 92774 | 1023872 |  |  | 1023872 |  | 1023872 | [5 empty] | 55.49 |  |  |  |  | 744 | 8 | (RI) Recirculate: Induced Draft |  | RI | Closed | Reclaimed | Discharge | Mobile River | Mobile River | OP | 5 | 2000 |  |  | OP | 5 | 2001 | 12 | 2040 | OP | 5 | 2001 | N | NG | CT | N/A | Electric Utility | 1 |  |  |  | 1C MB MG
195 | AL | 3 | Barry | 2015 | 4 | A2C1 | 7A | U7C | Natural Gas Fired Combined Cycle | [6 empty] | 154 | 60335 | 58924 | 667939 |  |  | 667939 |  | 667939 | [5 empty] | 22 |  |  |  |  | 720 | 8 | (RI) Recirculate: Induced Draft |  | RI | Closed | Reclaimed | Discharge | Mobile River | Mobile River | OP | 5 | 2000 |  |  | OP | 5 | 2001 | 12 | 2040 | OP | 5 | 2001 | N | NG | CT | N/A | Electric Utility | 1 |  |  |  | 1C MB MG
195 | AL | 3 | Barry | 2015 | 5 | A2C1 | 7A | U7C | Natural Gas Fired Combined Cycle | [6 empty] | 154 | 115558 | 113118 | 1273218 |  |  | 1273218 |  | 1273218 | [5 empty] | 69.13 |  |  |  |  | 744 | 8 | (RI) Recirculate: Induced Draft |  | RI | Closed | Reclaimed | Discharge | Mobile River | Mobile River | OP | 5 | 2000 |  |  | OP | 5 | 2001 | 12 | 2040 | OP | 5 | 2001 | N | NG | CT | N/A | Electric Utility | 1 |  |  |  | 1C MB MG
195 | AL | 3 | Barry | 2015 | 6 | A2C1 | 7A | U7C | Natural Gas Fired Combined Cycle | [6 empty] | 154 | 103653 | 101386 | 1151992 |  |  | 1151992 |  | 1151992 | [5 empty] | 66.9 |  |  |  |  | 720 | 8 | (RI) Recirculate: Induced Draft |  | RI | Closed | Reclaimed | Discharge | Mobile River | Mobile River | OP | 5 | 2000 |  |  | OP | 5 | 2001 | 12 | 2040 | OP | 5 | 2001 | N | NG | CT | N/A | Electric Utility | 1 |  |  |  | 1C MB MG
195 | AL | 3 | Barry | 2015 | 7 | A2C1 | 7A | U7C | Natural Gas Fired Combined Cycle | [6 empty] | 154 | 105781 | 103388 | 1173574 |  |  | 1173574 |  | 1173574 | [5 empty] | 70.06 |  |  |  |  | 744 | 8 | (RI) Recirculate: Induced Draft |  | RI | Closed | Reclaimed | Discharge | Mobile River | Mobile River | OP | 5 | 2000 |  |  | OP | 5 | 2001 | 12 | 2040 | OP | 5 | 2001 | N | NG | CT | N/A | Electric Utility | 1 |  |  |  | 1C MB MG
195 | AL | 3 | Barry | 2015 | 8 | A2C1 | 7A | U7C | Natural Gas Fired Combined Cycle | [6 empty] | 154 | 109692 | 107287 | 1197782 |  |  | 1197782 |  | 1197782 | [5 empty] | 69.13 |  |  |  |  | 744 | 8 | (RI) Recirculate: Induced Draft |  | RI | Closed | Reclaimed | Discharge | Mobile River | Mobile River | OP | 5 | 2000 |  |  | OP | 5 | 2001 | 12 | 2040 | OP | 5 | 2001 | N | NG | CT | N/A | Electric Utility | 1 |  |  |  | 1C MB MG
195 | AL | 3 | Barry | 2015 | 9 | A2C1 | 7A | U7C | Natural Gas Fired Combined Cycle | [6 empty] | 154 | 0 | -119 | 657 |  |  | 657 |  | 657 | [5 empty] | 0.6 |  |  |  |  | 720 | 8 | (RI) Recirculate: Induced Draft |  | RI | Closed | Reclaimed | Discharge | Mobile River | Mobile River | OP | 5 | 2000 |  |  | OP | 5 | 2001 | 12 | 2040 | OP | 5 | 2001 | N | NG | CT | N/A | Electric Utility | 1 |  |  |  | 1C MB MG
195 | AL | 3 | Barry | 2015 | 10 | A2C1 | 7A | U7C | Natural Gas Fired Combined Cycle | [6 empty] | 154 | 5575 | 4960 | 66280 |  |  | 66280 |  | 66280 | [5 empty] | 2.17 |  |  |  |  | 744 | 8 | (RI) Recirculate: Induced Draft |  | RI | Closed | Reclaimed | Discharge | Mobile River | Mobile River | OP | 5 | 2000 |  |  | OP | 5 | 2001 | 12 | 2040 | OP | 5 | 2001 | N | NG | CT | N/A | Electric Utility | 1 |  |  |  | 1C MB MG
195 | AL | 3 | Barry | 2015 | 11 | A2C1 | 7A | U7C | Natural Gas Fired Combined Cycle | [6 empty] | 154 | 123046 | 120800 | 1270569 |  |  | 1270569 |  | 1270569 | [5 empty] | 57.9 |  |  |  |  | 720 | 8 | (RI) Recirculate: Induced Draft |  | RI | Closed | Reclaimed | Discharge | Mobile River | Mobile River | OP | 5 | 2000 |  |  | OP | 5 | 2001 | 12 | 2040 | OP | 5 | 2001 | N | NG | CT | N/A | Electric Utility | 1 |  |  |  | 1C MB MG
195 | AL | 3 | Barry | 2015 | 12 | A2C1 | 7A | U7C | Natural Gas Fired Combined Cycle | [6 empty] | 154 | 98172 | 97580 | 1019894 |  |  | 1019894 |  | 1019894 | [5 empty] | 44.64 |  |  |  |  | 744 | 8 | (RI) Recirculate: Induced Draft |  | RI | Closed | Reclaimed | Discharge | Mobile River | Mobile River | OP | 5 | 2000 |  |  | OP | 5 | 2001 | 12 | 2040 | OP | 5 | 2001 | N | NG | CT | N/A | Electric Utility | 1 |  |  |  | 1C MB MG
195 | AL | 3 | Barry | 2015 | 1 | A2C2 | 7A | U7C | Natural Gas Fired Combined Cycle | [6 empty] | 154 | 122600 | 120287 | 1299332 |  |  | 1299332 |  | 1299332 | [5 empty] | 58.28 |  |  |  |  | 744 | 8 | (RI) Recirculate: Induced Draft |  | RI | Closed | Reclaimed | Discharge | Mobile River | Mobile River | OP | 5 | 2000 |  |  | OP | 5 | 2001 | 12 | 2040 | OP | 5 | 2001 | N | NG | CT | N/A | Electric Utility | 1 |  |  |  | 1C MB MG
195 | AL | 3 | Barry | 2015 | 2 | A2C2 | 7A | U7C | Natural Gas Fired Combined Cycle | [6 empty] | 154 | 109376 | 107222 | 1164911 |  |  | 1164911 |  | 1164911 | [5 empty] | 50.68 |  |  |  |  | 672 | 8 | (RI) Recirculate: Induced Draft |  | RI | Closed | Reclaimed | Discharge | Mobile River | Mobile River | OP | 5 | 2000 |  |  | OP | 5 | 2001 | 12 | 2040 | OP | 5 | 2001 | N | NG | CT | N/A | Electric Utility | 1 |  |  |  | 1C MB MG
195 | AL | 3 | Barry | 2015 | 3 | A2C2 | 7A | U7C | Natural Gas Fired Combined Cycle | [6 empty] | 154 | 104432 | 102176 | 1115474 |  |  | 1115474 |  | 1115474 | [5 empty] | 55.49 |  |  |  |  | 744 | 8 | (RI) Recirculate: Induced Draft |  | RI | Closed | Reclaimed | Discharge | Mobile River | Mobile River | OP | 5 | 2000 |  |  | OP | 5 | 2001 | 12 | 2040 | OP | 5 | 2001 | N | NG | CT | N/A | Electric Utility | 1 |  |  |  | 1C MB MG
195 | AL | 3 | Barry | 2015 | 4 | A2C2 | 7A | U7C | Natural Gas Fired Combined Cycle | [6 empty] | 154 | 105525 | 103057 | 1153129 |  |  | 1153129 |  | 1153129 | [5 empty] | 22 |  |  |  |  | 720 | 8 | (RI) Recirculate: Induced Draft |  | RI | Closed | Reclaimed | Discharge | Mobile River | Mobile River | OP | 5 | 2000 |  |  | OP | 5 | 2001 | 12 | 2040 | OP | 5 | 2001 | N | NG | CT | N/A | Electric Utility | 1 |  |  |  | 1C MB MG
195 | AL | 3 | Barry | 2015 | 5 | A2C2 | 7A | U7C | Natural Gas Fired Combined Cycle | [6 empty] | 154 | 111936 | 109573 | 1211981 |  |  | 1211981 |  | 1211981 | [5 empty] | 69.13 |  |  |  |  | 744 | 8 | (RI) Recirculate: Induced Draft |  | RI | Closed | Reclaimed | Discharge | Mobile River | Mobile River | OP | 5 | 2000 |  |  | OP | 5 | 2001 | 12 | 2040 | OP | 5 | 2001 | N | NG | CT | N/A | Electric Utility | 1 |  |  |  | 1C MB MG
195 | AL | 3 | Barry | 2015 | 6 | A2C2 | 7A | U7C | Natural Gas Fired Combined Cycle | [6 empty] | 154 | 106118 | 103798 | 1152571 |  |  | 1152571 |  | 1152571 | [5 empty] | 66.9 |  |  |  |  | 720 | 8 | (RI) Recirculate: Induced Draft |  | RI | Closed | Reclaimed | Discharge | Mobile River | Mobile River | OP | 5 | 2000 |  |  | OP | 5 | 2001 | 12 | 2040 | OP | 5 | 2001 | N | NG | CT | N/A | Electric Utility | 1 |  |  |  | 1C MB MG
195 | AL | 3 | Barry | 2015 | 7 | A2C2 | 7A | U7C | Natural Gas Fired Combined Cycle | [6 empty] | 154 | 104680 | 102311 | 1141258 |  |  | 1141258 |  | 1141258 | [5 empty] | 70.06 |  |  |  |  | 744 | 8 | (RI) Recirculate: Induced Draft |  | RI | Closed | Reclaimed | Discharge | Mobile River | Mobile River | OP | 5 | 2000 |  |  | OP | 5 | 2001 | 12 | 2040 | OP | 5 | 2001 | N | NG | CT | N/A | Electric Utility | 1 |  |  |  | 1C MB MG
195 | AL | 3 | Barry | 2015 | 8 | A2C2 | 7A | U7C | Natural Gas Fired Combined Cycle | [6 empty] | 154 | 109516 | 107114 | 1175993 |  |  | 1175993 |  | 1175993 | [5 empty] | 69.13 |  |  |  |  | 744 | 8 | (RI) Recirculate: Induced Draft |  | RI | Closed | Reclaimed | Discharge | Mobile River | Mobile River | OP | 5 | 2000 |  |  | OP | 5 | 2001 | 12 | 2040 | OP | 5 | 2001 | N | NG | CT | N/A | Electric Utility | 1 |  |  |  | 1C MB MG
195 | AL | 3 | Barry | 2015 | 9 | A2C2 | 7A | U7C | Natural Gas Fired Combined Cycle | [6 empty] | 154 | 0 | -119 | 0 |  |  | 0 |  | 0 | [5 empty] | 0.6 |  |  |  |  | 720 | 8 | (RI) Recirculate: Induced Draft |  | RI | Closed | Reclaimed | Discharge | Mobile River | Mobile River | OP | 5 | 2000 |  |  | OP | 5 | 2001 | 12 | 2040 | OP | 5 | 2001 | N | NG | CT | N/A | Electric Utility | 1 |  |  |  | 1C MB MG
195 | AL | 3 | Barry | 2015 | 10 | A2C2 | 7A | U7C | Natural Gas Fired Combined Cycle | [6 empty] | 154 | 5588 | 4971 | 64208 |  |  | 64208 |  | 64208 | [5 empty] | 2.17 |  |  |  |  | 744 | 8 | (RI) Recirculate: Induced Draft |  | RI | Closed | Reclaimed | Discharge | Mobile River | Mobile River | OP | 5 | 2000 |  |  | OP | 5 | 2001 | 12 | 2040 | OP | 5 | 2001 | N | NG | CT | N/A | Electric Utility | 1 |  |  |  | 1C MB MG
195 | AL | 3 | Barry | 2015 | 11 | A2C2 | 7A | U7C | Natural Gas Fired Combined Cycle | [6 empty] | 154 | 123152 | 120905 | 1278768 |  |  | 1278768 |  | 1278768 | [5 empty] | 57.9 |  |  |  |  | 720 | 8 | (RI) Recirculate: Induced Draft |  | RI | Closed | Reclaimed | Discharge | Mobile River | Mobile River | OP | 5 | 2000 |  |  | OP | 5 | 2001 | 12 | 2040 | OP | 5 | 2001 | N | NG | CT | N/A | Electric Utility | 1 |  |  |  | 1C MB MG
195 | AL | 3 | Barry | 2015 | 12 | A2C2 | 7A | U7C | Natural Gas Fired Combined Cycle | [6 empty] | 154 | 86672 | 86145 | 907737 |  |  | 907737 |  | 907737 | [5 empty] | 44.64 |  |  |  |  | 744 | 8 | (RI) Recirculate: Induced Draft |  | RI | Closed | Reclaimed | Discharge | Mobile River | Mobile River | OP | 5 | 2000 |  |  | OP | 5 | 2001 | 12 | 2040 | OP | 5 | 2001 | N | NG | CT | N/A | Electric Utility | 1 |  |  |  | 1C MB MG
195 | AL | 3 | Barry | 2015 | 1 | A2ST | 7A | U7C | Natural Gas Fired Combined Cycle | 173 | 136266 | 133696 | [6 empty] | 12839 | 12839 |  |  |  | 12839 | [5 empty] | 58.28 |  |  |  |  | 744 | 8 | (RI) Recirculate: Induced Draft |  | RI | Closed | Reclaimed | Discharge | Mobile River | Mobile River | OP | 5 | 2000 |  |  | OP | 5 | 2001 | 12 | 2040 | OP | 5 | 2001 | N | NG | CA | Y | Electric Utility | 1 |  |  |  | 1C MB MG
195 | AL | 3 | Barry | 2015 | 2 | A2ST | 7A | U7C | Natural Gas Fired Combined Cycle | 173 | 123343 | 120914 | [6 empty] | 17144 | 17144 |  |  |  | 17144 | [5 empty] | 50.68 |  |  |  |  | 672 | 8 | (RI) Recirculate: Induced Draft |  | RI | Closed | Reclaimed | Discharge | Mobile River | Mobile River | OP | 5 | 2000 |  |  | OP | 5 | 2001 | 12 | 2040 | OP | 5 | 2001 | N | NG | CA | Y | Electric Utility | 1 |  |  |  | 1C MB MG
195 | AL | 3 | Barry | 2015 | 3 | A2ST | 7A | U7C | Natural Gas Fired Combined Cycle | 173 | 117075 | 114546 | [6 empty] | 17274 | 17274 |  |  |  | 17274 | [5 empty] | 55.49 |  |  |  |  | 744 | 8 | (RI) Recirculate: Induced Draft |  | RI | Closed | Reclaimed | Discharge | Mobile River | Mobile River | OP | 5 | 2000 |  |  | OP | 5 | 2001 | 12 | 2040 | OP | 5 | 2001 | N | NG | CA | Y | Electric Utility | 1 |  |  |  | 1C MB MG
195 | AL | 3 | Barry | 2015 | 4 | A2ST | 7A | U7C | Natural Gas Fired Combined Cycle | 173 | 94804 | 92587 | [6 empty] | 1056 | 1056 |  |  |  | 1056 | [5 empty] | 22 |  |  |  |  | 720 | 8 | (RI) Recirculate: Induced Draft |  | RI | Closed | Reclaimed | Discharge | Mobile River | Mobile River | OP | 5 | 2000 |  |  | OP | 5 | 2001 | 12 | 2040 | OP | 5 | 2001 | N | NG | CA | Y | Electric Utility | 1 |  |  |  | 1C MB MG
195 | AL | 3 | Barry | 2015 | 5 | A2ST | 7A | U7C | Natural Gas Fired Combined Cycle | 173 | 133401 | 130585 | [6 empty] | 32707 | 32707 |  |  |  | 32707 | [5 empty] | 69.13 |  |  |  |  | 744 | 8 | (RI) Recirculate: Induced Draft |  | RI | Closed | Reclaimed | Discharge | Mobile River | Mobile River | OP | 5 | 2000 |  |  | OP | 5 | 2001 | 12 | 2040 | OP | 5 | 2001 | N | NG | CA | Y | Electric Utility | 1 |  |  |  | 1C MB MG
195 | AL | 3 | Barry | 2015 | 6 | A2ST | 7A | U7C | Natural Gas Fired Combined Cycle | 173 | 126109 | 123352 | [6 empty] | 31803 | 31803 |  |  |  | 31803 | [5 empty] | 66.9 |  |  |  |  | 720 | 8 | (RI) Recirculate: Induced Draft |  | RI | Closed | Reclaimed | Discharge | Mobile River | Mobile River | OP | 5 | 2000 |  |  | OP | 5 | 2001 | 12 | 2040 | OP | 5 | 2001 | N | NG | CA | Y | Electric Utility | 1 |  |  |  | 1C MB MG
195 | AL | 3 | Barry | 2015 | 7 | A2ST | 7A | U7C | Natural Gas Fired Combined Cycle | 173 | 123341 | 120550 | [6 empty] | 37312 | 37312 |  |  |  | 37312 | [5 empty] | 70.06 |  |  |  |  | 744 | 8 | (RI) Recirculate: Induced Draft |  | RI | Closed | Reclaimed | Discharge | Mobile River | Mobile River | OP | 5 | 2000 |  |  | OP | 5 | 2001 | 12 | 2040 | OP | 5 | 2001 | N | NG | CA | Y | Electric Utility | 1 |  |  |  | 1C MB MG
195 | AL | 3 | Barry | 2015 | 8 | A2ST | 7A | U7C | Natural Gas Fired Combined Cycle | 173 | 127416 | 124622 | [6 empty] | 38256 | 38256 |  |  |  | 38256 | [5 empty] | 69.13 |  |  |  |  | 744 | 8 | (RI) Recirculate: Induced Draft |  | RI | Closed | Reclaimed | Discharge | Mobile River | Mobile River | OP | 5 | 2000 |  |  | OP | 5 | 2001 | 12 | 2040 | OP | 5 | 2001 | N | NG | CA | Y | Electric Utility | 1 |  |  |  | 1C MB MG
195 | AL | 3 | Barry | 2015 | 9 | A2ST | 7A | U7C | Natural Gas Fired Combined Cycle | 173 | 0 | -119 | [6 empty] | 1 | 1 |  |  |  | 1 | [5 empty] | 0.6 |  |  |  |  | 720 | 8 | (RI) Recirculate: Induced Draft |  | RI | Closed | Reclaimed | Discharge | Mobile River | Mobile River | OP | 5 | 2000 |  |  | OP | 5 | 2001 | 12 | 2040 | OP | 5 | 2001 | N | NG | CA | Y | Electric Utility | 1 |  |  |  | 1C MB MG
195 | AL | 3 | Barry | 2015 | 10 | A2ST | 7A | U7C | Natural Gas Fired Combined Cycle | 173 | 5978 | 5318 | [6 empty] | 0 | 0 |  |  |  | 0 | [5 empty] | 2.17 |  |  |  |  | 744 | 8 | (RI) Recirculate: Induced Draft |  | RI | Closed | Reclaimed | Discharge | Mobile River | Mobile River | OP | 5 | 2000 |  |  | OP | 5 | 2001 | 12 | 2040 | OP | 5 | 2001 | N | NG | CA | Y | Electric Utility | 1 |  |  |  | 1C MB MG
195 | AL | 3 | Barry | 2015 | 11 | A2ST | 7A | U7C | Natural Gas Fired Combined Cycle | 173 | 135402 | 132931 | [6 empty] | 10533 | 10533 |  |  |  | 10533 | [5 empty] | 57.9 |  |  |  |  | 720 | 8 | (RI) Recirculate: Induced Draft |  | RI | Closed | Reclaimed | Discharge | Mobile River | Mobile River | OP | 5 | 2000 |  |  | OP | 5 | 2001 | 12 | 2040 | OP | 5 | 2001 | N | NG | CA | Y | Electric Utility | 1 |  |  |  | 1C MB MG
195 | AL | 3 | Barry | 2015 | 12 | A2ST | 7A | U7C | Natural Gas Fired Combined Cycle | 173 | 101440 | 96378 | [6 empty] | 7291 | 7291 |  |  |  | 7291 | [5 empty] | 44.64 |  |  |  |  | 744 | 8 | (RI) Recirculate: Induced Draft |  | RI | Closed | Reclaimed | Discharge | Mobile River | Mobile River | OP | 5 | 2000 |  |  | OP | 5 | 2001 | 12 | 2040 | OP | 5 | 2001 | N | NG | CA | Y | Electric Utility | 1 |  |  |  | 1C MB MG
195 | AL | 3 | Barry | 2015 | 1 | A2C1 | 7B | U7C | Natural Gas Fired Combined Cycle | [6 empty] | 154 | 122033 | 119731 | 1304761 |  |  | 1304761 |  | 1304761 | [5 empty] | 58.28 |  |  |  |  | 744 | 8 | (RI) Recirculate: Induced Draft |  | RI | Closed | Reclaimed | Discharge | Mobile River | Mobile River | OP | 5 | 2000 |  |  | OP | 5 | 2001 | 12 | 2040 | OP | 5 | 2001 | N | NG | CT | N/A | Electric Utility | 1 |  |  |  | 1C MB MG
195 | AL | 3 | Barry | 2015 | 2 | A2C1 | 7B | U7C | Natural Gas Fired Combined Cycle | [6 empty] | 154 | 107409 | 105294 | 1155261 |  |  | 1155261 |  | 1155261 | [5 empty] | 50.68 |  |  |  |  | 672 | 8 | (RI) Recirculate: Induced Draft |  | RI | Closed | Reclaimed | Discharge | Mobile River | Mobile River | OP | 5 | 2000 |  |  | OP | 5 | 2001 | 12 | 2040 | OP | 5 | 2001 | N | NG | CT | N/A | Electric Utility | 1 |  |  |  | 1C MB MG
195 | AL | 3 | Barry | 2015 | 3 | A2C1 | 7B | U7C | Natural Gas Fired Combined Cycle | [6 empty] | 154 | 94823 | 92774 | 1023872 |  |  | 1023872 |  | 1023872 | [5 empty] | 55.49 |  |  |  |  | 744 | 8 | (RI) Recirculate: Induced Draft |  | RI | Closed | Reclaimed | Discharge | Mobile River | Mobile River | OP | 5 | 2000 |  |  | OP | 5 | 2001 | 12 | 2040 | OP | 5 | 2001 | N | NG | CT | N/A | Electric Utility | 1 |  |  |  | 1C MB MG
195 | AL | 3 | Barry | 2015 | 4 | A2C1 | 7B | U7C | Natural Gas Fired Combined Cycle | [6 empty] | 154 | 60335 | 58924 | 667939 |  |  | 667939 |  | 667939 | [5 empty] | 22 |  |  |  |  | 720 | 8 | (RI) Recirculate: Induced Draft |  | RI | Closed | Reclaimed | Discharge | Mobile River | Mobile River | OP | 5 | 2000 |  |  | OP | 5 | 2001 | 12 | 2040 | OP | 5 | 2001 | N | NG | CT | N/A | Electric Utility | 1 |  |  |  | 1C MB MG
195 | AL | 3 | Barry | 2015 | 5 | A2C1 | 7B | U7C | Natural Gas Fired Combined Cycle | [6 empty] | 154 | 115558 | 113118 | 1273218 |  |  | 1273218 |  | 1273218 | [5 empty] | 69.13 |  |  |  |  | 744 | 8 | (RI) Recirculate: Induced Draft |  | RI | Closed | Reclaimed | Discharge | Mobile River | Mobile River | OP | 5 | 2000 |  |  | OP | 5 | 2001 | 12 | 2040 | OP | 5 | 2001 | N | NG | CT | N/A | Electric Utility | 1 |  |  |  | 1C MB MG
195 | AL | 3 | Barry | 2015 | 6 | A2C1 | 7B | U7C | Natural Gas Fired Combined Cycle | [6 empty] | 154 | 103653 | 101386 | 1151992 |  |  | 1151992 |  | 1151992 | [5 empty] | 66.9 |  |  |  |  | 720 | 8 | (RI) Recirculate: Induced Draft |  | RI | Closed | Reclaimed | Discharge | Mobile River | Mobile River | OP | 5 | 2000 |  |  | OP | 5 | 2001 | 12 | 2040 | OP | 5 | 2001 | N | NG | CT | N/A | Electric Utility | 1 |  |  |  | 1C MB MG
195 | AL | 3 | Barry | 2015 | 7 | A2C1 | 7B | U7C | Natural Gas Fired Combined Cycle | [6 empty] | 154 | 105781 | 103388 | 1173574 |  |  | 1173574 |  | 1173574 | [5 empty] | 70.06 |  |  |  |  | 744 | 8 | (RI) Recirculate: Induced Draft |  | RI | Closed | Reclaimed | Discharge | Mobile River | Mobile River | OP | 5 | 2000 |  |  | OP | 5 | 2001 | 12 | 2040 | OP | 5 | 2001 | N | NG | CT | N/A | Electric Utility | 1 |  |  |  | 1C MB MG
195 | AL | 3 | Barry | 2015 | 8 | A2C1 | 7B | U7C | Natural Gas Fired Combined Cycle | [6 empty] | 154 | 109692 | 107287 | 1197782 |  |  | 1197782 |  | 1197782 | [5 empty] | 69.13 |  |  |  |  | 744 | 8 | (RI) Recirculate: Induced Draft |  | RI | Closed | Reclaimed | Discharge | Mobile River | Mobile River | OP | 5 | 2000 |  |  | OP | 5 | 2001 | 12 | 2040 | OP | 5 | 2001 | N | NG | CT | N/A | Electric Utility | 1 |  |  |  | 1C MB MG
195 | AL | 3 | Barry | 2015 | 9 | A2C1 | 7B | U7C | Natural Gas Fired Combined Cycle | [6 empty] | 154 | 0 | -119 | 657 |  |  | 657 |  | 657 | [5 empty] | 0.6 |  |  |  |  | 720 | 8 | (RI) Recirculate: Induced Draft |  | RI | Closed | Reclaimed | Discharge | Mobile River | Mobile River | OP | 5 | 2000 |  |  | OP | 5 | 2001 | 12 | 2040 | OP | 5 | 2001 | N | NG | CT | N/A | Electric Utility | 1 |  |  |  | 1C MB MG
195 | AL | 3 | Barry | 2015 | 10 | A2C1 | 7B | U7C | Natural Gas Fired Combined Cycle | [6 empty] | 154 | 5575 | 4960 | 66280 |  |  | 66280 |  | 66280 | [5 empty] | 2.17 |  |  |  |  | 744 | 8 | (RI) Recirculate: Induced Draft |  | RI | Closed | Reclaimed | Discharge | Mobile River | Mobile River | OP | 5 | 2000 |  |  | OP | 5 | 2001 | 12 | 2040 | OP | 5 | 2001 | N | NG | CT | N/A | Electric Utility | 1 |  |  |  | 1C MB MG
195 | AL | 3 | Barry | 2015 | 11 | A2C1 | 7B | U7C | Natural Gas Fired Combined Cycle | [6 empty] | 154 | 123046 | 120800 | 1270569 |  |  | 1270569 |  | 1270569 | [5 empty] | 57.9 |  |  |  |  | 720 | 8 | (RI) Recirculate: Induced Draft |  | RI | Closed | Reclaimed | Discharge | Mobile River | Mobile River | OP | 5 | 2000 |  |  | OP | 5 | 2001 | 12 | 2040 | OP | 5 | 2001 | N | NG | CT | N/A | Electric Utility | 1 |  |  |  | 1C MB MG
195 | AL | 3 | Barry | 2015 | 12 | A2C1 | 7B | U7C | Natural Gas Fired Combined Cycle | [6 empty] | 154 | 98172 | 97580 | 1019894 |  |  | 1019894 |  | 1019894 | [5 empty] | 44.64 |  |  |  |  | 744 | 8 | (RI) Recirculate: Induced Draft |  | RI | Closed | Reclaimed | Discharge | Mobile River | Mobile River | OP | 5 | 2000 |  |  | OP | 5 | 2001 | 12 | 2040 | OP | 5 | 2001 | N | NG | CT | N/A | Electric Utility | 1 |  |  |  | 1C MB MG
195 | AL | 3 | Barry | 2015 | 1 | A2C2 | 7B | U7C | Natural Gas Fired Combined Cycle | [6 empty] | 154 | 122600 | 120287 | 1299332 |  |  | 1299332 |  | 1299332 | [5 empty] | 58.28 |  |  |  |  | 744 | 8 | (RI) Recirculate: Induced Draft |  | RI | Closed | Reclaimed | Discharge | Mobile River | Mobile River | OP | 5 | 2000 |  |  | OP | 5 | 2001 | 12 | 2040 | OP | 5 | 2001 | N | NG | CT | N/A | Electric Utility | 1 |  |  |  | 1C MB MG
195 | AL | 3 | Barry | 2015 | 2 | A2C2 | 7B | U7C | Natural Gas Fired Combined Cycle | [6 empty] | 154 | 109376 | 107222 | 1164911 |  |  | 1164911 |  | 1164911 | [5 empty] | 50.68 |  |  |  |  | 672 | 8 | (RI) Recirculate: Induced Draft |  | RI | Closed | Reclaimed | Discharge | Mobile River | Mobile River | OP | 5 | 2000 |  |  | OP | 5 | 2001 | 12 | 2040 | OP | 5 | 2001 | N | NG | CT | N/A | Electric Utility | 1 |  |  |  | 1C MB MG
195 | AL | 3 | Barry | 2015 | 3 | A2C2 | 7B | U7C | Natural Gas Fired Combined Cycle | [6 empty] | 154 | 104432 | 102176 | 1115474 |  |  | 1115474 |  | 1115474 | [5 empty] | 55.49 |  |  |  |  | 744 | 8 | (RI) Recirculate: Induced Draft |  | RI | Closed | Reclaimed | Discharge | Mobile River | Mobile River | OP | 5 | 2000 |  |  | OP | 5 | 2001 | 12 | 2040 | OP | 5 | 2001 | N | NG | CT | N/A | Electric Utility | 1 |  |  |  | 1C MB MG
195 | AL | 3 | Barry | 2015 | 4 | A2C2 | 7B | U7C | Natural Gas Fired Combined Cycle | [6 empty] | 154 | 105525 | 103057 | 1153129 |  |  | 1153129 |  | 1153129 | [5 empty] | 22 |  |  |  |  | 720 | 8 | (RI) Recirculate: Induced Draft |  | RI | Closed | Reclaimed | Discharge | Mobile River | Mobile River | OP | 5 | 2000 |  |  | OP | 5 | 2001 | 12 | 2040 | OP | 5 | 2001 | N | NG | CT | N/A | Electric Utility | 1 |  |  |  | 1C MB MG
195 | AL | 3 | Barry | 2015 | 5 | A2C2 | 7B | U7C | Natural Gas Fired Combined Cycle | [6 empty] | 154 | 111936 | 109573 | 1211981 |  |  | 1211981 |  | 1211981 | [5 empty] | 69.13 |  |  |  |  | 744 | 8 | (RI) Recirculate: Induced Draft |  | RI | Closed | Reclaimed | Discharge | Mobile River | Mobile River | OP | 5 | 2000 |  |  | OP | 5 | 2001 | 12 | 2040 | OP | 5 | 2001 | N | NG | CT | N/A | Electric Utility | 1 |  |  |  | 1C MB MG
195 | AL | 3 | Barry | 2015 | 6 | A2C2 | 7B | U7C | Natural Gas Fired Combined Cycle | [6 empty] | 154 | 106118 | 103798 | 1152571 |  |  | 1152571 |  | 1152571 | [5 empty] | 66.9 |  |  |  |  | 720 | 8 | (RI) Recirculate: Induced Draft |  | RI | Closed | Reclaimed | Discharge | Mobile River | Mobile River | OP | 5 | 2000 |  |  | OP | 5 | 2001 | 12 | 2040 | OP | 5 | 2001 | N | NG | CT | N/A | Electric Utility | 1 |  |  |  | 1C MB MG
195 | AL | 3 | Barry | 2015 | 7 | A2C2 | 7B | U7C | Natural Gas Fired Combined Cycle | [6 empty] | 154 | 104680 | 102311 | 1141258 |  |  | 1141258 |  | 1141258 | [5 empty] | 70.06 |  |  |  |  | 744 | 8 | (RI) Recirculate: Induced Draft |  | RI | Closed | Reclaimed | Discharge | Mobile River | Mobile River | OP | 5 | 2000 |  |  | OP | 5 | 2001 | 12 | 2040 | OP | 5 | 2001 | N | NG | CT | N/A | Electric Utility | 1 |  |  |  | 1C MB MG
195 | AL | 3 | Barry | 2015 | 8 | A2C2 | 7B | U7C | Natural Gas Fired Combined Cycle | [6 empty] | 154 | 109516 | 107114 | 1175993 |  |  | 1175993 |  | 1175993 | [5 empty] | 69.13 |  |  |  |  | 744 | 8 | (RI) Recirculate: Induced Draft |  | RI | Closed | Reclaimed | Discharge | Mobile River | Mobile River | OP | 5 | 2000 |  |  | OP | 5 | 2001 | 12 | 2040 | OP | 5 | 2001 | N | NG | CT | N/A | Electric Utility | 1 |  |  |  | 1C MB MG
195 | AL | 3 | Barry | 2015 | 9 | A2C2 | 7B | U7C | Natural Gas Fired Combined Cycle | [6 empty] | 154 | 0 | -119 | 0 |  |  | 0 |  | 0 | [5 empty] | 0.6 |  |  |  |  | 720 | 8 | (RI) Recirculate: Induced Draft |  | RI | Closed | Reclaimed | Discharge | Mobile River | Mobile River | OP | 5 | 2000 |  |  | OP | 5 | 2001 | 12 | 2040 | OP | 5 | 2001 | N | NG | CT | N/A | Electric Utility | 1 |  |  |  | 1C MB MG
195 | AL | 3 | Barry | 2015 | 10 | A2C2 | 7B | U7C | Natural Gas Fired Combined Cycle | [6 empty] | 154 | 5588 | 4971 | 64208 |  |  | 64208 |  | 64208 | [5 empty] | 2.17 |  |  |  |  | 744 | 8 | (RI) Recirculate: Induced Draft |  | RI | Closed | Reclaimed | Discharge | Mobile River | Mobile River | OP | 5 | 2000 |  |  | OP | 5 | 2001 | 12 | 2040 | OP | 5 | 2001 | N | NG | CT | N/A | Electric Utility | 1 |  |  |  | 1C MB MG
195 | AL | 3 | Barry | 2015 | 11 | A2C2 | 7B | U7C | Natural Gas Fired Combined Cycle | [6 empty] | 154 | 123152 | 120905 | 1278768 |  |  | 1278768 |  | 1278768 | [5 empty] | 57.9 |  |  |  |  | 720 | 8 | (RI) Recirculate: Induced Draft |  | RI | Closed | Reclaimed | Discharge | Mobile River | Mobile River | OP | 5 | 2000 |  |  | OP | 5 | 2001 | 12 | 2040 | OP | 5 | 2001 | N | NG | CT | N/A | Electric Utility | 1 |  |  |  | 1C MB MG
195 | AL | 3 | Barry | 2015 | 12 | A2C2 | 7B | U7C | Natural Gas Fired Combined Cycle | [6 empty] | 154 | 86672 | 86145 | 907737 |  |  | 907737 |  | 907737 | [5 empty] | 44.64 |  |  |  |  | 744 | 8 | (RI) Recirculate: Induced Draft |  | RI | Closed | Reclaimed | Discharge | Mobile River | Mobile River | OP | 5 | 2000 |  |  | OP | 5 | 2001 | 12 | 2040 | OP | 5 | 2001 | N | NG | CT | N/A | Electric Utility | 1 |  |  |  | 1C MB MG
195 | AL | 3 | Barry | 2015 | 1 | A2ST | 7B | U7C | Natural Gas Fired Combined Cycle | 173 | 136266 | 133696 | [6 empty] | 13316 | 13316 |  |  |  | 13316 | [5 empty] | 58.28 |  |  |  |  | 744 | 8 | (RI) Recirculate: Induced Draft |  | RI | Closed | Reclaimed | Discharge | Mobile River | Mobile River | OP | 5 | 2000 |  |  | OP | 5 | 2001 | 12 | 2040 | OP | 5 | 2001 | N | NG | CA | Y | Electric Utility | 1 |  |  |  | 1C MB MG
195 | AL | 3 | Barry | 2015 | 2 | A2ST | 7B | U7C | Natural Gas Fired Combined Cycle | 173 | 123343 | 120914 | [6 empty] | 17436 | 17436 |  |  |  | 17436 | [5 empty] | 50.68 |  |  |  |  | 672 | 8 | (RI) Recirculate: Induced Draft |  | RI | Closed | Reclaimed | Discharge | Mobile River | Mobile River | OP | 5 | 2000 |  |  | OP | 5 | 2001 | 12 | 2040 | OP | 5 | 2001 | N | NG | CA | Y | Electric Utility | 1 |  |  |  | 1C MB MG
195 | AL | 3 | Barry | 2015 | 3 | A2ST | 7B | U7C | Natural Gas Fired Combined Cycle | 173 | 117075 | 114546 | [6 empty] | 15222 | 15222 |  |  |  | 15222 | [5 empty] | 55.49 |  |  |  |  | 744 | 8 | (RI) Recirculate: Induced Draft |  | RI | Closed | Reclaimed | Discharge | Mobile River | Mobile River | OP | 5 | 2000 |  |  | OP | 5 | 2001 | 12 | 2040 | OP | 5 | 2001 | N | NG | CA | Y | Electric Utility | 1 |  |  |  | 1C MB MG
195 | AL | 3 | Barry | 2015 | 4 | A2ST | 7B | U7C | Natural Gas Fired Combined Cycle | 173 | 94804 | 92587 | [6 empty] | 13076 | 13076 |  |  |  | 13076 | [5 empty] | 22 |  |  |  |  | 720 | 8 | (RI) Recirculate: Induced Draft |  | RI | Closed | Reclaimed | Discharge | Mobile River | Mobile River | OP | 5 | 2000 |  |  | OP | 5 | 2001 | 12 | 2040 | OP | 5 | 2001 | N | NG | CA | Y | Electric Utility | 1 |  |  |  | 1C MB MG
195 | AL | 3 | Barry | 2015 | 5 | A2ST | 7B | U7C | Natural Gas Fired Combined Cycle | 173 | 133401 | 130585 | [6 empty] | 27569 | 27569 |  |  |  | 27569 | [5 empty] | 69.13 |  |  |  |  | 744 | 8 | (RI) Recirculate: Induced Draft |  | RI | Closed | Reclaimed | Discharge | Mobile River | Mobile River | OP | 5 | 2000 |  |  | OP | 5 | 2001 | 12 | 2040 | OP | 5 | 2001 | N | NG | CA | Y | Electric Utility | 1 |  |  |  | 1C MB MG
195 | AL | 3 | Barry | 2015 | 6 | A2ST | 7B | U7C | Natural Gas Fired Combined Cycle | 173 | 126109 | 123352 | [6 empty] | 26857 | 26857 |  |  |  | 26857 | [5 empty] | 66.9 |  |  |  |  | 720 | 8 | (RI) Recirculate: Induced Draft |  | RI | Closed | Reclaimed | Discharge | Mobile River | Mobile River | OP | 5 | 2000 |  |  | OP | 5 | 2001 | 12 | 2040 | OP | 5 | 2001 | N | NG | CA | Y | Electric Utility | 1 |  |  |  | 1C MB MG
195 | AL | 3 | Barry | 2015 | 7 | A2ST | 7B | U7C | Natural Gas Fired Combined Cycle | 173 | 123341 | 120550 | [6 empty] | 30636 | 30636 |  |  |  | 30636 | [5 empty] | 70.06 |  |  |  |  | 744 | 8 | (RI) Recirculate: Induced Draft |  | RI | Closed | Reclaimed | Discharge | Mobile River | Mobile River | OP | 5 | 2000 |  |  | OP | 5 | 2001 | 12 | 2040 | OP | 5 | 2001 | N | NG | CA | Y | Electric Utility | 1 |  |  |  | 1C MB MG
195 | AL | 3 | Barry | 2015 | 8 | A2ST | 7B | U7C | Natural Gas Fired Combined Cycle | 173 | 127416 | 124622 | [6 empty] | 31498 | 31498 |  |  |  | 31498 | [5 empty] | 69.13 |  |  |  |  | 744 | 8 | (RI) Recirculate: Induced Draft |  | RI | Closed | Reclaimed | Discharge | Mobile River | Mobile River | OP | 5 | 2000 |  |  | OP | 5 | 2001 | 12 | 2040 | OP | 5 | 2001 | N | NG | CA | Y | Electric Utility | 1 |  |  |  | 1C MB MG
195 | AL | 3 | Barry | 2015 | 9 | A2ST | 7B | U7C | Natural Gas Fired Combined Cycle | 173 | 0 | -119 | [6 empty] | 0 | 0 |  |  |  | 0 | [5 empty] | 0.6 |  |  |  |  | 720 | 8 | (RI) Recirculate: Induced Draft |  | RI | Closed | Reclaimed | Discharge | Mobile River | Mobile River | OP | 5 | 2000 |  |  | OP | 5 | 2001 | 12 | 2040 | OP | 5 | 2001 | N | NG | CA | Y | Electric Utility | 1 |  |  |  | 1C MB MG
195 | AL | 3 | Barry | 2015 | 10 | A2ST | 7B | U7C | Natural Gas Fired Combined Cycle | 173 | 5978 | 5318 | [6 empty] | 4956 | 4956 |  |  |  | 4956 | [5 empty] | 2.17 |  |  |  |  | 744 | 8 | (RI) Recirculate: Induced Draft |  | RI | Closed | Reclaimed | Discharge | Mobile River | Mobile River | OP | 5 | 2000 |  |  | OP | 5 | 2001 | 12 | 2040 | OP | 5 | 2001 | N | NG | CA | Y | Electric Utility | 1 |  |  |  | 1C MB MG
195 | AL | 3 | Barry | 2015 | 11 | A2ST | 7B | U7C | Natural Gas Fired Combined Cycle | 173 | 135402 | 132931 | [6 empty] | 13677 | 13677 |  |  |  | 13677 | [5 empty] | 57.9 |  |  |  |  | 720 | 8 | (RI) Recirculate: Induced Draft |  | RI | Closed | Reclaimed | Discharge | Mobile River | Mobile River | OP | 5 | 2000 |  |  | OP | 5 | 2001 | 12 | 2040 | OP | 5 | 2001 | N | NG | CA | Y | Electric Utility | 1 |  |  |  | 1C MB MG
195 | AL | 3 | Barry | 2015 | 12 | A2ST | 7B | U7C | Natural Gas Fired Combined Cycle | 173 | 101440 | 96378 | [6 empty] | 6932 | 6932 |  |  |  | 6932 | [5 empty] | 44.64 |  |  |  |  | 744 | 8 | (RI) Recirculate: Induced Draft |  | RI | Closed | Reclaimed | Discharge | Mobile River | Mobile River | OP | 5 | 2000 |  |  | OP | 5 | 2001 | 12 | 2040 | OP | 5 | 2001 | N | NG | CA | Y | Electric Utility | 1 |  |  |  | 1C MB MG
195 | AL | 7 | Gadsden | 2015 | 1 | 1 | 1 | 1-2 | Natural Gas Steam Turbine | 64 | 10 | -363 | [6 empty] | 0 | 0 |  |  | 0 | 0 |  | 0 |  |  | 3044.57 | 103.32 |  |  |  |  | 744 | 25 | (ON) Once through No Cool Pond |  | ON | Open | Fresh | Surface | Coosa River | Coosa River | OP | 4 | 1949 |  |  | OP | 4 | 1949 | 12 | 2019 | OP | 4 | 1949 | Y | NG | ST | N/A | Electric Utility | 1 |  |  |  | 1C MB MG
195 | AL | 7 | Gadsden | 2015 | 2 | 1 | 1 | 1-2 | Natural Gas Steam Turbine | 64 | 12236 | 11007 | [6 empty] | 154590 | 154590 |  |  | 152263 | 2328 |  | 0 |  |  | 3044.57 | 103.32 |  |  |  |  | 672 | 25 | (ON) Once through No Cool Pond |  | ON | Open | Fresh | Surface | Coosa River | Coosa River | OP | 4 | 1949 |  |  | OP | 4 | 1949 | 12 | 2019 | OP | 4 | 1949 | Y | NG | ST | N/A | Electric Utility | 1 |  |  |  | 1C MB MG
195 | AL | 7 | Gadsden | 2015 | 3 | 1 | 1 | 1-2 | Natural Gas Steam Turbine | 64 | 22077 | 20163 | [6 empty] | 230242 | 230242 |  |  | 54983 | 175259 |  | 0 |  |  | 3900.95 | 23.343 |  |  |  |  | 744 | 25 | (ON) Once through No Cool Pond |  | ON | Open | Fresh | Surface | Coosa River | Coosa River | OP | 4 | 1949 |  |  | OP | 4 | 1949 | 12 | 2019 | OP | 4 | 1949 | Y | NG | ST | N/A | Electric Utility | 1 |  |  |  | 1C MB MG
195 | AL | 7 | Gadsden | 2015 | 4 | 1 | 1 | 1-2 | Natural Gas Steam Turbine | 64 | 17836 | 16338 | [6 empty] | 215281 | 215281 |  |  | 0 | 215281 |  | 0 |  |  | 288.04 | 22.59 |  |  |  |  | 720 | 25 | (ON) Once through No Cool Pond |  | ON | Open | Fresh | Surface | Coosa River | Coosa River | OP | 4 | 1949 |  |  | OP | 4 | 1949 | 12 | 2019 | OP | 4 | 1949 | Y | NG | ST | N/A | Electric Utility | 1 |  |  |  | 1C MB MG
195 | AL | 7 | Gadsden | 2015 | 5 | 1 | 1 | 1-2 | Natural Gas Steam Turbine | 64 | 9292 | 8231 | [6 empty] | 113369 | 113369 |  |  | 0 | 113369 |  | 0 |  |  | 3412.05 | 97.43 |  |  |  |  | 744 | 25 | (ON) Once through No Cool Pond |  | ON | Open | Fresh | Surface | Coosa River | Coosa River | OP | 4 | 1949 |  |  | OP | 4 | 1949 | 12 | 2019 | OP | 4 | 1949 | Y | NG | ST | N/A | Electric Utility | 1 |  |  |  | 1C MB MG
195 | AL | 7 | Gadsden | 2015 | 6 | 1 | 1 | 1-2 | Natural Gas Steam Turbine | 64 | 17765 | 16192 | [6 empty] | 219195 | 219195 |  |  | 0 | 219195 |  | 0 |  |  | 3168.69 | 25.59 |  |  |  |  | 720 | 25 | (ON) Once through No Cool Pond |  | ON | Open | Fresh | Surface | Coosa River | Coosa River | OP | 4 | 1949 |  |  | OP | 4 | 1949 | 12 | 2019 | OP | 4 | 1949 | Y | NG | ST | N/A | Electric Utility | 1 |  |  |  | 1C MB MG
195 | AL | 7 | Gadsden | 2015 | 7 | 1 | 1 | 1-2 | Natural Gas Steam Turbine | 64 | 17310 | 15733 | [6 empty] | 215979 | 215979 |  |  | 0 | 215979 |  | 0 |  |  | 2855.13 | 91.54 |  |  |  |  | 703 | 25 | (ON) Once through No Cool Pond |  | ON | Open | Fresh | Surface | Coosa River | Coosa River | OP | 4 | 1949 |  |  | OP | 4 | 1949 | 12 | 2019 | OP | 4 | 1949 | Y | NG | ST | N/A | Electric Utility | 1 |  |  |  | 1C MB MG
195 | AL | 7 | Gadsden | 2015 | 8 | 1 | 1 | 1-2 | Natural Gas Steam Turbine | 64 | 18330 | 16785 | [6 empty] | 230023 | 230023 |  |  | 0 | 230023 |  | 0 |  |  | 2980.09 | 59.61 |  |  |  |  | 744 | 25 | (ON) Once through No Cool Pond |  | ON | Open | Fresh | Surface | Coosa River | Coosa River | OP | 4 | 1949 |  |  | OP | 4 | 1949 | 12 | 2019 | OP | 4 | 1949 | Y | NG | ST | N/A | Electric Utility | 1 |  |  |  | 1C MB MG
195 | AL | 7 | Gadsden | 2015 | 9 | 1 | 1 | 1-2 | Natural Gas Steam Turbine | 64 | 17790 | 16265 | [6 empty] | 222224 | 222224 |  |  | 0 | 222224 |  | 0 |  |  | 3252 | 14.79 |  |  |  |  | 720 | 25 | (ON) Once through No Cool Pond |  | ON | Open | Fresh | Surface | Coosa River | Coosa River | OP | 4 | 1949 |  |  | OP | 4 | 1949 | 12 | 2019 | OP | 4 | 1949 | Y | NG | ST | N/A | Electric Utility | 1 |  |  |  | 1C MB MG
195 | AL | 7 | Gadsden | 2015 | 10 | 1 | 1 | 1-2 | Natural Gas Steam Turbine | 64 | 9351 | 8452 | [6 empty] | 115304 | 115304 |  |  | 0 | 115304 |  | 0 |  |  | 3175.24 | 41.32 |  |  |  |  | 744 | 25 | (ON) Once through No Cool Pond |  | ON | Open | Fresh | Surface | Coosa River | Coosa River | OP | 4 | 1949 |  |  | OP | 4 | 1949 | 12 | 2019 | OP | 4 | 1949 | Y | NG | ST | N/A | Electric Utility | 1 |  |  |  | 1C MB MG
195 | AL | 7 | Gadsden | 2015 | 11 | 1 | 1 | 1-2 | Natural Gas Steam Turbine | 64 | 10747 | 9743 | [6 empty] | 127454 | 127454 |  |  | 0 | 127454 |  | 0 |  |  | 2850.96 | 14.79 |  |  |  |  | 720 | 25 | (ON) Once through No Cool Pond |  | ON | Open | Fresh | Surface | Coosa River | Coosa River | OP | 4 | 1949 |  |  | OP | 4 | 1949 | 12 | 2019 | OP | 4 | 1949 | Y | NG | ST | N/A | Electric Utility | 1 |  |  |  | 1C MB MG
195 | AL | 7 | Gadsden | 2015 | 12 | 1 | 1 | 1-2 | Natural Gas Steam Turbine | 64 | 9458 | 8434 | [6 empty] | 113421 | 113421 |  |  | 0 | 113421 |  | 0 |  |  | 3050.74 | 11.25 |  |  |  |  | 744 | 25 | (ON) Once through No Cool Pond |  | ON | Open | Fresh | Surface | Coosa River | Coosa River | OP | 4 | 1949 |  |  | OP | 4 | 1949 | 12 | 2019 | OP | 4 | 1949 | Y | NG | ST | N/A | Electric Utility | 1 |  |  |  | 1C MB MG
195 | AL | 7 | Gadsden | 2015 | 1 | 2 | 2 | 1-2 | Natural Gas Steam Turbine | 66 | 17623 | 15754 | [6 empty] | 217666 | 217666 |  |  | 0 | 217666 |  | 0 |  |  | 3044.57 | 103.32 |  |  |  |  | 744 | 25 | (ON) Once through No Cool Pond |  | ON | Open | Fresh | Surface | Coosa River | Coosa River | OP | 7 | 1949 |  |  | OP | 7 | 1949 | 12 | 2019 | OP | 4 | 1949 | Y | NG | ST | N/A | Electric Utility | 1 |  |  |  | 1C MB MG
195 | AL | 7 | Gadsden | 2015 | 2 | 2 | 2 | 1-2 | Natural Gas Steam Turbine | 66 | 16128 | 14564 | [6 empty] | 197866 | 197866 |  |  | 0 | 197866 |  | 0 |  |  | 3044.57 | 103.32 |  |  |  |  | 672 | 25 | (ON) Once through No Cool Pond |  | ON | Open | Fresh | Surface | Coosa River | Coosa River | OP | 7 | 1949 |  |  | OP | 7 | 1949 | 12 | 2019 | OP | 4 | 1949 | Y | NG | ST | N/A | Electric Utility | 1 |  |  |  | 1C MB MG
195 | AL | 7 | Gadsden | 2015 | 3 | 2 | 2 | 1-2 | Natural Gas Steam Turbine | 66 | 5047 | 4378 | [6 empty] | 63226 | 63226 |  |  | 0 | 63226 |  | 0 |  |  | 3900.95 | 23.343 |  |  |  |  | 744 | 25 | (ON) Once through No Cool Pond |  | ON | Open | Fresh | Surface | Coosa River | Coosa River | OP | 7 | 1949 |  |  | OP | 7 | 1949 | 12 | 2019 | OP | 4 | 1949 | Y | NG | ST | N/A | Electric Utility | 1 |  |  |  | 1C MB MG
195 | AL | 7 | Gadsden | 2015 | 4 | 2 | 2 | 1-2 | Natural Gas Steam Turbine | 66 | 0 | -336 | [6 empty] | 0 | 0 |  |  | 0 | 0 |  | 0 |  |  | 288.04 | 22.59 |  |  |  |  | 720 | 25 | (ON) Once through No Cool Pond |  | ON | Open | Fresh | Surface | Coosa River | Coosa River | OP | 7 | 1949 |  |  | OP | 7 | 1949 | 12 | 2019 | OP | 4 | 1949 | Y | NG | ST | N/A | Electric Utility | 1 |  |  |  | 1C MB MG
195 | AL | 7 | Gadsden | 2015 | 5 | 2 | 2 | 1-2 | Natural Gas Steam Turbine | 66 | 9254 | 8240 | [6 empty] | 116518 | 116518 |  |  | 0 | 116518 |  | 0 |  |  | 3412.05 | 97.43 |  |  |  |  | 744 | 25 | (ON) Once through No Cool Pond |  | ON | Open | Fresh | Surface | Coosa River | Coosa River | OP | 7 | 1949 |  |  | OP | 7 | 1949 | 12 | 2019 | OP | 4 | 1949 | Y | NG | ST | N/A | Electric Utility | 1 |  |  |  | 1C MB MG
195 | AL | 7 | Gadsden | 2015 | 6 | 2 | 2 | 1-2 | Natural Gas Steam Turbine | 66 | 1795 | 1390 | [6 empty] | 22539 | 22539 |  |  | 0 | 22539 |  | 0 |  |  | 3168.69 | 25.59 |  |  |  |  | 720 | 25 | (ON) Once through No Cool Pond |  | ON | Open | Fresh | Surface | Coosa River | Coosa River | OP | 7 | 1949 |  |  | OP | 7 | 1949 | 12 | 2019 | OP | 4 | 1949 | Y | NG | ST | N/A | Electric Utility | 1 |  |  |  | 1C MB MG
195 | AL | 7 | Gadsden | 2015 | 7 | 2 | 2 | 1-2 | Natural Gas Steam Turbine | 66 |  | -327 | [6 empty] | 0 | 0 |  |  | 0 | 0 |  | 0 |  |  | 2855.13 | 91.54 |  |  |  |  | 703 | 25 | (ON) Once through No Cool Pond |  | ON | Open | Fresh | Surface | Coosa River | Coosa River | OP | 7 | 1949 |  |  | OP | 7 | 1949 | 12 | 2019 | OP | 4 | 1949 | Y | NG | ST | N/A | Electric Utility | 1 |  |  |  | 1C MB MG
195 | AL | 7 | Gadsden | 2015 | 8 | 2 | 2 | 1-2 | Natural Gas Steam Turbine | 66 | 0 | -367 | [6 empty] | 0 | 0 |  |  | 0 | 0 |  | 0 |  |  | 2980.09 | 59.61 |  |  |  |  | 744 | 25 | (ON) Once through No Cool Pond |  | ON | Open | Fresh | Surface | Coosa River | Coosa River | OP | 7 | 1949 |  |  | OP | 7 | 1949 | 12 | 2019 | OP | 4 | 1949 | Y | NG | ST | N/A | Electric Utility | 1 |  |  |  | 1C MB MG
195 | AL | 7 | Gadsden | 2015 | 9 | 2 | 2 | 1-2 | Natural Gas Steam Turbine | 66 | 2885 | 2406 | [6 empty] | 36085 | 36085 |  |  | 0 | 36085 |  | 0 |  |  | 3252 | 14.79 |  |  |  |  | 720 | 25 | (ON) Once through No Cool Pond |  | ON | Open | Fresh | Surface | Coosa River | Coosa River | OP | 7 | 1949 |  |  | OP | 7 | 1949 | 12 | 2019 | OP | 4 | 1949 | Y | NG | ST | N/A | Electric Utility | 1 |  |  |  | 1C MB MG
195 | AL | 7 | Gadsden | 2015 | 10 | 2 | 2 | 1-2 | Natural Gas Steam Turbine | 66 | 9733 | 8721 | [6 empty] | 119954 | 119954 |  |  | 0 | 119954 |  | 0 |  |  | 3175.24 | 41.32 |  |  |  |  | 744 | 25 | (ON) Once through No Cool Pond |  | ON | Open | Fresh | Surface | Coosa River | Coosa River | OP | 7 | 1949 |  |  | OP | 7 | 1949 | 12 | 2019 | OP | 4 | 1949 | Y | NG | ST | N/A | Electric Utility | 1 |  |  |  | 1C MB MG
195 | AL | 7 | Gadsden | 2015 | 11 | 2 | 2 | 1-2 | Natural Gas Steam Turbine | 66 | 7629 | 6833 | [6 empty] | 91995 | 91995 |  |  | 0 | 91995 |  | 0 |  |  | 2850.96 | 14.79 |  |  |  |  | 720 | 25 | (ON) Once through No Cool Pond |  | ON | Open | Fresh | Surface | Coosa River | Coosa River | OP | 7 | 1949 |  |  | OP | 7 | 1949 | 12 | 2019 | OP | 4 | 1949 | Y | NG | ST | N/A | Electric Utility | 1 |  |  |  | 1C MB MG
195 | AL | 7 | Gadsden | 2015 | 12 | 2 | 2 | 1-2 | Natural Gas Steam Turbine | 66 | 7271 | 6419 | [6 empty] | 88468 | 88468 |  |  | 0 | 88468 |  | 0 |  |  | 3050.74 | 11.25 |  |  |  |  | 744 | 25 | (ON) Once through No Cool Pond |  | ON | Open | Fresh | Surface | Coosa River | Coosa River | OP | 7 | 1949 |  |  | OP | 7 | 1949 | 12 | 2019 | OP | 4 | 1949 | Y | NG | ST | N/A | Electric Utility | 1 |  |  |  | 1C MB MG
195 | AL | 8 | Gorgas | 2015 | 1 | 6 | 6 | 5-7 | Conventional Steam Coal | 103 | 0 | -465 | [6 empty] | 897 | 897 |  |  | 0 |  | 897 |  |  |  | 0 | 0 |  |  |  |  | 0 | 23 | (ON) Once through No Cool Pond |  | ON | Open | Fresh | Surface | Warrior River | Warrior River | RE | 4 | 1951 | 8 | 2015 | RE | 4 | 1951 | 4 | 2015 | RE | 1 | 1944 | N | BIT | ST | N/A | Electric Utility | 1 |  |  |  | Unoperable
195 | AL | 8 | Gorgas | 2015 | 2 | 6 | 6 | 5-7 | Conventional Steam Coal | 103 | 7482 | 6453 | [6 empty] | 74514 | 74514 |  |  | 65320 |  | 9194 |  |  |  | 2625.96 | 0 |  |  |  |  | 288 | 23 | (ON) Once through No Cool Pond |  | ON | Open | Fresh | Surface | Warrior River | Warrior River | RE | 4 | 1951 | 8 | 2015 | RE | 4 | 1951 | 4 | 2015 | RE | 1 | 1944 | N | BIT | ST | N/A | Electric Utility | 1 |  |  |  | Unoperable
195 | AL | 8 | Gorgas | 2015 | 3 | 6 | 6 | 5-7 | Conventional Steam Coal | 103 | 0 | -458 | [6 empty] | 0 | 0 |  |  | 0 |  | 0 |  |  |  | 0 | 0 |  |  |  |  | 0 | 23 | (ON) Once through No Cool Pond |  | ON | Open | Fresh | Surface | Warrior River | Warrior River | RE | 4 | 1951 | 8 | 2015 | RE | 4 | 1951 | 4 | 2015 | RE | 1 | 1944 | N | BIT | ST | N/A | Electric Utility | 1 |  |  |  | Unoperable
195 | AL | 8 | Gorgas | 2015 | 4 | 6 | 6 | 5-7 | Conventional Steam Coal | 103 | 0 | -178 | [6 empty] | 0 | 0 |  |  | 0 |  | 0 |  |  |  | 0 | 0 |  |  |  |  | 0 | 23 | (ON) Once through No Cool Pond |  | ON | Open | Fresh | Surface | Warrior River | Warrior River | RE | 4 | 1951 | 8 | 2015 | RE | 4 | 1951 | 4 | 2015 | RE | 1 | 1944 | N | BIT | ST | N/A | Electric Utility | 1 |  |  |  | Unoperable
195 | AL | 8 | Gorgas | 2015 | 5 | 6 | 6 | 5-7 | Conventional Steam Coal | 103 | 0 | 0 | [6 empty] | 0 | 0 |  |  | 0 |  | 0 |  |  |  | 0 | 0 |  |  |  |  | 0 | 23 | (ON) Once through No Cool Pond |  | ON | Open | Fresh | Surface | Warrior River | Warrior River | RE | 4 | 1951 | 8 | 2015 | RE | 4 | 1951 | 4 | 2015 | RE | 1 | 1944 | N | BIT | ST | N/A | Electric Utility | 1 |  |  |  | Unoperable
195 | AL | 8 | Gorgas | 2015 | 6 | 6 | 6 | 5-7 | Conventional Steam Coal | 103 | 0 | 0 | [6 empty] | 0 | 0 |  |  | 0 |  | 0 |  |  |  | 0 | 0 |  |  |  |  | 0 | 23 | (ON) Once through No Cool Pond |  | ON | Open | Fresh | Surface | Warrior River | Warrior River | RE | 4 | 1951 | 8 | 2015 | RE | 4 | 1951 | 4 | 2015 | RE | 1 | 1944 | N | BIT | ST | N/A | Electric Utility | 1 |  |  |  | Unoperable
195 | AL | 8 | Gorgas | 2015 | 7 | 6 | 6 | 5-7 | Conventional Steam Coal | 103 | 0 | 0 | [6 empty] | 0 | 0 |  |  | 0 |  | 0 |  |  |  | 0 | 0 |  |  |  |  | 0 | 23 | (ON) Once through No Cool Pond |  | ON | Open | Fresh | Surface | Warrior River | Warrior River | RE | 4 | 1951 | 8 | 2015 | RE | 4 | 1951 | 4 | 2015 | RE | 1 | 1944 | N | BIT | ST | N/A | Electric Utility | 1 |  |  |  | Unoperable
195 | AL | 8 | Gorgas | 2015 | 8 | 6 | 6 | 5-7 | Conventional Steam Coal | 103 | 0 | 0 | [6 empty] | 0 | 0 |  |  | 0 |  | 0 |  |  |  | 0 | 0 |  |  |  |  | 0 | 23 | (ON) Once through No Cool Pond |  | ON | Open | Fresh | Surface | Warrior River | Warrior River | RE | 4 | 1951 | 8 | 2015 | RE | 4 | 1951 | 4 | 2015 | RE | 1 | 1944 | N | BIT | ST | N/A | Electric Utility | 1 |  |  |  | Unoperable
195 | AL | 8 | Gorgas | 2015 | 9 | 6 | 6 | 5-7 | Conventional Steam Coal | 103 | 0 | 0 | [6 empty] | 0 | 0 |  |  | 0 |  | 0 |  |  |  | 0 | 0 |  |  |  |  | 0 | 23 | (ON) Once through No Cool Pond |  | ON | Open | Fresh | Surface | Warrior River | Warrior River | RE | 4 | 1951 | 8 | 2015 | RE | 4 | 1951 | 4 | 2015 | RE | 1 | 1944 | N | BIT | ST | N/A | Electric Utility | 1 |  |  |  | Unoperable
195 | AL | 8 | Gorgas | 2015 | 10 | 6 | 6 | 5-7 | Conventional Steam Coal | 103 | 0 | 0 | [6 empty] | 0 | 0 |  |  | 0 |  | 0 |  |  |  | 0 | 0 |  |  |  |  | 0 | 23 | (ON) Once through No Cool Pond |  | ON | Open | Fresh | Surface | Warrior River | Warrior River | RE | 4 | 1951 | 8 | 2015 | RE | 4 | 1951 | 4 | 2015 | RE | 1 | 1944 | N | BIT | ST | N/A | Electric Utility | 1 |  |  |  | Unoperable
195 | AL | 8 | Gorgas | 2015 | 11 | 6 | 6 | 5-7 | Conventional Steam Coal | 103 | 0 | 0 | [6 empty] | 0 | 0 |  |  | 0 |  | 0 |  |  |  | 0 | 0 |  |  |  |  | 0 | 23 | (ON) Once through No Cool Pond |  | ON | Open | Fresh | Surface | Warrior River | Warrior River | RE | 4 | 1951 | 8 | 2015 | RE | 4 | 1951 | 4 | 2015 | RE | 1 | 1944 | N | BIT | ST | N/A | Electric Utility | 1 |  |  |  | Unoperable
195 | AL | 8 | Gorgas | 2015 | 12 | 6 | 6 | 5-7 | Conventional Steam Coal | 103 | 0 | 0 | [6 empty] | 0 | 0 |  |  | 0 |  | 0 |  |  |  | 0 | 0 |  |  |  |  | 0 | 23 | (ON) Once through No Cool Pond |  | ON | Open | Fresh | Surface | Warrior River | Warrior River | RE | 4 | 1951 | 8 | 2015 | RE | 4 | 1951 | 4 | 2015 | RE | 1 | 1944 | N | BIT | ST | N/A | Electric Utility | 1 |  |  |  | Unoperable
195 | AL | 8 | Gorgas | 2015 | 1 | 7 | 7 | 5-7 | Conventional Steam Coal | 104 | 0 | -516 | [6 empty] | 897 | 897 |  |  | 0 |  | 897 |  |  |  | 0 | 0 |  |  |  |  | 0 | 23 | (ON) Once through No Cool Pond |  | ON | Open | Fresh | Surface | Warrior River | Warrior River | RE | 7 | 1952 | 8 | 2015 | RE | 7 | 1952 | 4 | 2015 | RE | 1 | 1944 | N | BIT | ST | N/A | Electric Utility | 1 |  |  |  | Unoperable
195 | AL | 8 | Gorgas | 2015 | 2 | 7 | 7 | 5-7 | Conventional Steam Coal | 104 | 17301 | 15585 | [6 empty] | 155568 | 155568 |  |  | 148808 |  | 6759 |  |  |  | 2625.96 | 0 |  |  |  |  | 288 | 23 | (ON) Once through No Cool Pond |  | ON | Open | Fresh | Surface | Warrior River | Warrior River | RE | 7 | 1952 | 8 | 2015 | RE | 7 | 1952 | 4 | 2015 | RE | 1 | 1944 | N | BIT | ST | N/A | Electric Utility | 1 |  |  |  | Unoperable
195 | AL | 8 | Gorgas | 2015 | 3 | 7 | 7 | 5-7 | Conventional Steam Coal | 104 | 0 | -434 | [6 empty] | 0 | 0 |  |  | 0 |  | 0 |  |  |  | 0 | 0 |  |  |  |  | 0 | 23 | (ON) Once through No Cool Pond |  | ON | Open | Fresh | Surface | Warrior River | Warrior River | RE | 7 | 1952 | 8 | 2015 | RE | 7 | 1952 | 4 | 2015 | RE | 1 | 1944 | N | BIT | ST | N/A | Electric Utility | 1 |  |  |  | Unoperable
195 | AL | 8 | Gorgas | 2015 | 4 | 7 | 7 | 5-7 | Conventional Steam Coal | 104 | 0 | -194 | [6 empty] | 0 | 0 |  |  | 0 |  | 0 |  |  |  | 0 | 0 |  |  |  |  | 0 | 23 | (ON) Once through No Cool Pond |  | ON | Open | Fresh | Surface | Warrior River | Warrior River | RE | 7 | 1952 | 8 | 2015 | RE | 7 | 1952 | 4 | 2015 | RE | 1 | 1944 | N | BIT | ST | N/A | Electric Utility | 1 |  |  |  | Unoperable
195 | AL | 8 | Gorgas | 2015 | 5 | 7 | 7 | 5-7 | Conventional Steam Coal | 104 | 0 | 0 | [6 empty] | 0 | 0 |  |  | 0 |  | 0 |  |  |  | 0 | 0 |  |  |  |  | 0 | 23 | (ON) Once through No Cool Pond |  | ON | Open | Fresh | Surface | Warrior River | Warrior River | RE | 7 | 1952 | 8 | 2015 | RE | 7 | 1952 | 4 | 2015 | RE | 1 | 1944 | N | BIT | ST | N/A | Electric Utility | 1 |  |  |  | Unoperable
195 | AL | 8 | Gorgas | 2015 | 6 | 7 | 7 | 5-7 | Conventional Steam Coal | 104 | 0 | 0 | [6 empty] | 0 | 0 |  |  | 0 |  | 0 |  |  |  | 0 | 0 |  |  |  |  | 0 | 23 | (ON) Once through No Cool Pond |  | ON | Open | Fresh | Surface | Warrior River | Warrior River | RE | 7 | 1952 | 8 | 2015 | RE | 7 | 1952 | 4 | 2015 | RE | 1 | 1944 | N | BIT | ST | N/A | Electric Utility | 1 |  |  |  | Unoperable
195 | AL | 8 | Gorgas | 2015 | 7 | 7 | 7 | 5-7 | Conventional Steam Coal | 104 | 0 | 0 | [6 empty] | 0 | 0 |  |  | 0 |  | 0 |  |  |  | 0 | 0 |  |  |  |  | 0 | 23 | (ON) Once through No Cool Pond |  | ON | Open | Fresh | Surface | Warrior River | Warrior River | RE | 7 | 1952 | 8 | 2015 | RE | 7 | 1952 | 4 | 2015 | RE | 1 | 1944 | N | BIT | ST | N/A | Electric Utility | 1 |  |  |  | Unoperable
195 | AL | 8 | Gorgas | 2015 | 8 | 7 | 7 | 5-7 | Conventional Steam Coal | 104 | 0 | 0 | [6 empty] | 0 | 0 |  |  | 0 |  | 0 |  |  |  | 0 | 0 |  |  |  |  | 0 | 23 | (ON) Once through No Cool Pond |  | ON | Open | Fresh | Surface | Warrior River | Warrior River | RE | 7 | 1952 | 8 | 2015 | RE | 7 | 1952 | 4 | 2015 | RE | 1 | 1944 | N | BIT | ST | N/A | Electric Utility | 1 |  |  |  | Unoperable
195 | AL | 8 | Gorgas | 2015 | 9 | 7 | 7 | 5-7 | Conventional Steam Coal | 104 | 0 | 0 | [6 empty] | 0 | 0 |  |  | 0 |  | 0 |  |  |  | 0 | 0 |  |  |  |  | 0 | 23 | (ON) Once through No Cool Pond |  | ON | Open | Fresh | Surface | Warrior River | Warrior River | RE | 7 | 1952 | 8 | 2015 | RE | 7 | 1952 | 4 | 2015 | RE | 1 | 1944 | N | BIT | ST | N/A | Electric Utility | 1 |  |  |  | Unoperable
195 | AL | 8 | Gorgas | 2015 | 10 | 7 | 7 | 5-7 | Conventional Steam Coal | 104 | 0 | 0 | [6 empty] | 0 | 0 |  |  | 0 |  | 0 |  |  |  | 0 | 0 |  |  |  |  | 0 | 23 | (ON) Once through No Cool Pond |  | ON | Open | Fresh | Surface | Warrior River | Warrior River | RE | 7 | 1952 | 8 | 2015 | RE | 7 | 1952 | 4 | 2015 | RE | 1 | 1944 | N | BIT | ST | N/A | Electric Utility | 1 |  |  |  | Unoperable
195 | AL | 8 | Gorgas | 2015 | 11 | 7 | 7 | 5-7 | Conventional Steam Coal | 104 | 0 | 0 | [6 empty] | 0 | 0 |  |  | 0 |  | 0 |  |  |  | 0 | 0 |  |  |  |  | 0 | 23 | (ON) Once through No Cool Pond |  | ON | Open | Fresh | Surface | Warrior River | Warrior River | RE | 7 | 1952 | 8 | 2015 | RE | 7 | 1952 | 4 | 2015 | RE | 1 | 1944 | N | BIT | ST | N/A | Electric Utility | 1 |  |  |  | Unoperable
195 | AL | 8 | Gorgas | 2015 | 12 | 7 | 7 | 5-7 | Conventional Steam Coal | 104 | 0 | 0 | [6 empty] | 0 | 0 |  |  | 0 |  | 0 |  |  |  | 0 | 0 |  |  |  |  | 0 | 23 | (ON) Once through No Cool Pond |  | ON | Open | Fresh | Surface | Warrior River | Warrior River | RE | 7 | 1952 | 8 | 2015 | RE | 7 | 1952 | 4 | 2015 | RE | 1 | 1944 | N | BIT | ST | N/A | Electric Utility | 1 |  |  |  | Unoperable
195 | AL | 8 | Gorgas | 2015 | 1 | 10 | 10 | 10 | Conventional Steam Coal | 703 | 481731 | 450635 | [6 empty] | 4242722 | 4242722 |  |  | 4227785 |  | 14936 |  |  |  | 8207.51 | 0 | 18213 | 0 | 1934 | 0 | 744 | 14 | (ON) Once through No Cool Pond |  | ON | Open | Fresh | Surface | Warrior River | Warrior River | OP | 10 | 1972 |  |  | OP | 10 | 1972 | 1 | 2032 | OP | 10 | 1972 | N | BIT | ST | N/A | Electric Utility | 1 |  |  |  | Simple
195 | AL | 8 | Gorgas | 2015 | 2 | 10 | 10 | 10 | Conventional Steam Coal | 703 | 454914 | 424247 | [6 empty] | 3984374 | 3984374 |  |  | 3982955 |  | 1419 |  |  |  | 7413.235 | 0 | 17474 | 0 | 1861 | 0 | 672 | 14 | (ON) Once through No Cool Pond |  | ON | Open | Fresh | Surface | Warrior River | Warrior River | OP | 10 | 1972 |  |  | OP | 10 | 1972 | 1 | 2032 | OP | 10 | 1972 | N | BIT | ST | N/A | Electric Utility | 1 |  |  |  | Simple
195 | AL | 8 | Gorgas | 2015 | 3 | 10 | 10 | 10 | Conventional Steam Coal | 703 | 229149 | 207590 | [6 empty] | 2092220 | 2092220 |  |  | 2065110 |  | 27111 |  |  |  | 10464.899 | 0 | 50411 | 0 | 5002 | 0 | 744 | 14 | (ON) Once through No Cool Pond |  | ON | Open | Fresh | Surface | Warrior River | Warrior River | OP | 10 | 1972 |  |  | OP | 10 | 1972 | 1 | 2032 | OP | 10 | 1972 | N | BIT | ST | N/A | Electric Utility | 1 |  |  |  | Simple
195 | AL | 8 | Gorgas | 2015 | 4 | 10 | 10 | 10 | Conventional Steam Coal | 703 | 475534 | 443970 | [6 empty] | 4209873 | 4209873 |  |  | 4202375 |  | 7498 |  |  |  | 9817.95 | 0 | 22114 | 0 | 2332 | 0 | 720 | 14 | (ON) Once through No Cool Pond |  | ON | Open | Fresh | Surface | Warrior River | Warrior River | OP | 10 | 1972 |  |  | OP | 10 | 1972 | 1 | 2032 | OP | 10 | 1972 | N | BIT | ST | N/A | Electric Utility | 1 |  |  |  | Simple
195 | AL | 8 | Gorgas | 2015 | 5 | 10 | 10 | 10 | Conventional Steam Coal | 703 | 400640 | 372463 | [6 empty] | 3570507 | 3570507 |  |  | 3566732 |  | 3775 |  |  |  | 13644.483 | 0 | 36633 | 0 | 3821 | 0 | 744 | 14 | (ON) Once through No Cool Pond |  | ON | Open | Fresh | Surface | Warrior River | Warrior River | OP | 10 | 1972 |  |  | OP | 10 | 1972 | 1 | 2032 | OP | 10 | 1972 | N | BIT | ST | N/A | Electric Utility | 1 |  |  |  | Simple
195 | AL | 8 | Gorgas | 2015 | 6 | 10 | 10 | 10 | Conventional Steam Coal | 703 | 499098 | 466875 | [6 empty] | 4524617 | 4524617 |  |  | 4524036 |  | 581 |  |  |  | 13204.338 | 0 | 28282 | 0 | 2918 | 0 | 720 | 14 | (ON) Once through No Cool Pond |  | ON | Open | Fresh | Surface | Warrior River | Warrior River | OP | 10 | 1972 |  |  | OP | 10 | 1972 | 1 | 2032 | OP | 10 | 1972 | N | BIT | ST | N/A | Electric Utility | 1 |  |  |  | Simple
195 | AL | 8 | Gorgas | 2015 | 7 | 10 | 10 | 10 | Conventional Steam Coal | 703 | 521052 | 487136 | [6 empty] | 4710422 | 4710422 |  |  | 4710422 |  | 0 |  |  |  | 13644.483 | 0 | 28010 | 0 | 2897 | 0 | 744 | 14 | (ON) Once through No Cool Pond |  | ON | Open | Fresh | Surface | Warrior River | Warrior River | OP | 10 | 1972 |  |  | OP | 10 | 1972 | 1 | 2032 | OP | 10 | 1972 | N | BIT | ST | N/A | Electric Utility | 1 |  |  |  | Simple
195 | AL | 8 | Gorgas | 2015 | 8 | 10 | 10 | 10 | Conventional Steam Coal | 703 | 515560 | 481965 | [6 empty] | 4585983 | 4585983 |  |  | 4585879 |  | 104 |  |  |  | 13644.483 | 0 | 28310 | 0 | 2975 | 0 | 744 | 14 | (ON) Once through No Cool Pond |  | ON | Open | Fresh | Surface | Warrior River | Warrior River | OP | 10 | 1972 |  |  | OP | 10 | 1972 | 1 | 2032 | OP | 10 | 1972 | N | BIT | ST | N/A | Electric Utility | 1 |  |  |  | Simple
195 | AL | 8 | Gorgas | 2015 | 9 | 10 | 10 | 10 | Conventional Steam Coal | 703 | 487867 | 456395 | [6 empty] | 4420994 | 4420994 |  |  | 4420994 |  | 0 |  |  |  | 13037.82 | 0 | 28567 | 0 | 2949 | 0 | 720 | 14 | (ON) Once through No Cool Pond |  | ON | Open | Fresh | Surface | Warrior River | Warrior River | OP | 10 | 1972 |  |  | OP | 10 | 1972 | 1 | 2032 | OP | 10 | 1972 | N | BIT | ST | N/A | Electric Utility | 1 |  |  |  | Simple
195 | AL | 8 | Gorgas | 2015 | 10 | 10 | 10 | 10 | Conventional Steam Coal | 703 | 419 | -1686 | [6 empty] | 5065 | 5065 |  |  | 3797 |  | 1268 |  |  |  | 1693.977 | 0 |  |  | 334460 | 0 | 120 | 14 | (ON) Once through No Cool Pond |  | ON | Open | Fresh | Surface | Warrior River | Warrior River | OP | 10 | 1972 |  |  | OP | 10 | 1972 | 1 | 2032 | OP | 10 | 1972 | N | BIT | ST | N/A | Electric Utility | 1 |  |  |  | Simple
195 | AL | 8 | Gorgas | 2015 | 11 | 10 | 10 | 10 | Conventional Steam Coal | 703 | 0 | -1243 | [6 empty] | 0 | 0 |  |  | 0 |  | 0 |  |  |  | 354.902 | 0 |  |  |  |  | 48 | 14 | (ON) Once through No Cool Pond |  | ON | Open | Fresh | Surface | Warrior River | Warrior River | OP | 10 | 1972 |  |  | OP | 10 | 1972 | 1 | 2032 | OP | 10 | 1972 | N | BIT | ST | N/A | Electric Utility | 1 |  |  |  | Simple
195 | AL | 8 | Gorgas | 2015 | 12 | 10 | 10 | 10 | Conventional Steam Coal | 703 | 129711 | 116942 | [6 empty] | 1238161 | 1238161 |  |  | 1202694 |  | 35468 |  |  |  | 12642.277 | 0 | 108107 | 0 | 10211 | 0 | 744 | 14 | (ON) Once through No Cool Pond |  | ON | Open | Fresh | Surface | Warrior River | Warrior River | OP | 10 | 1972 |  |  | OP | 10 | 1972 | 1 | 2032 | OP | 10 | 1972 | N | BIT | ST | N/A | Electric Utility | 1 |  |  |  | Simple
195 | AL | 8 | Gorgas | 2015 | 1 | 8 | 8 | 8-9 | Conventional Steam Coal | 161 | 0 | -322 | [6 empty] | 0 | 0 |  |  | 0 |  | 0 |  |  |  | 5943.37 | 0 |  |  |  |  | 744 | 30 | (ON) Once through No Cool Pond |  | ON | Open | Fresh | Surface | Warrior River | Warrior River | OP | 5 | 1956 |  |  | OP | 5 | 1956 | 12 | 2021 | OP | 5 | 1956 | N | BIT | ST | N/A | Electric Utility | 1 |  |  |  | 1C MB MG
195 | AL | 8 | Gorgas | 2015 | 2 | 8 | 8 | 8-9 | Conventional Steam Coal | 161 | 0 | -359 | [6 empty] | 0 | 0 |  |  | 0 |  | 0 |  |  |  | 5368.205 | 0 |  |  |  |  | 672 | 30 | (ON) Once through No Cool Pond |  | ON | Open | Fresh | Surface | Warrior River | Warrior River | OP | 5 | 1956 |  |  | OP | 5 | 1956 | 12 | 2021 | OP | 5 | 1956 | N | BIT | ST | N/A | Electric Utility | 1 |  |  |  | 1C MB MG
195 | AL | 8 | Gorgas | 2015 | 3 | 8 | 8 | 8-9 | Conventional Steam Coal | 161 | 0 | -275 | [6 empty] | 0 | 0 |  |  | 0 |  | 0 |  |  |  | 7578.031 | 0 |  |  |  |  | 744 | 30 | (ON) Once through No Cool Pond |  | ON | Open | Fresh | Surface | Warrior River | Warrior River | OP | 5 | 1956 |  |  | OP | 5 | 1956 | 12 | 2021 | OP | 5 | 1956 | N | BIT | ST | N/A | Electric Utility | 1 |  |  |  | 1C MB MG
195 | AL | 8 | Gorgas | 2015 | 4 | 8 | 8 | 8-9 | Conventional Steam Coal | 161 | 0 | -859 | [6 empty] | 0 | 0 |  |  | 0 |  | 0 |  |  |  | 7109.55 | 0 |  |  |  |  | 720 | 30 | (ON) Once through No Cool Pond |  | ON | Open | Fresh | Surface | Warrior River | Warrior River | OP | 5 | 1956 |  |  | OP | 5 | 1956 | 12 | 2021 | OP | 5 | 1956 | N | BIT | ST | N/A | Electric Utility | 1 |  |  |  | 1C MB MG
195 | AL | 8 | Gorgas | 2015 | 5 | 8 | 8 | 8-9 | Conventional Steam Coal | 161 | 55586 | 49673 | [6 empty] | 565591 | 565591 |  |  | 552297 |  | 13294 |  |  |  | 9880.49 | 0 |  |  |  |  | 744 | 30 | (ON) Once through No Cool Pond |  | ON | Open | Fresh | Surface | Warrior River | Warrior River | OP | 5 | 1956 |  |  | OP | 5 | 1956 | 12 | 2021 | OP | 5 | 1956 | N | BIT | ST | N/A | Electric Utility | 1 |  |  |  | 1C MB MG
195 | AL | 8 | Gorgas | 2015 | 6 | 8 | 8 | 8-9 | Conventional Steam Coal | 161 | 81930 | 74963 | [6 empty] | 790620 | 790620 |  |  | 790620 |  | 0 |  |  |  | 9561.762 | 0 |  |  |  |  | 720 | 30 | (ON) Once through No Cool Pond |  | ON | Open | Fresh | Surface | Warrior River | Warrior River | OP | 5 | 1956 |  |  | OP | 5 | 1956 | 12 | 2021 | OP | 5 | 1956 | N | BIT | ST | N/A | Electric Utility | 1 |  |  |  | 1C MB MG
195 | AL | 8 | Gorgas | 2015 | 7 | 8 | 8 | 8-9 | Conventional Steam Coal | 161 | 89748 | 82102 | [6 empty] | 847497 | 847497 |  |  | 847497 |  | 0 |  |  |  | 9880.487 | 0 |  |  |  |  | 744 | 30 | (ON) Once through No Cool Pond |  | ON | Open | Fresh | Surface | Warrior River | Warrior River | OP | 5 | 1956 |  |  | OP | 5 | 1956 | 12 | 2021 | OP | 5 | 1956 | N | BIT | ST | N/A | Electric Utility | 1 |  |  |  | 1C MB MG
195 | AL | 8 | Gorgas | 2015 | 8 | 8 | 8 | 8-9 | Conventional Steam Coal | 161 | 80518 | 73306 | [6 empty] | 760586 | 760586 |  |  | 760586 |  | 0 |  |  |  | 9880.487 | 0 |  |  |  |  | 744 | 30 | (ON) Once through No Cool Pond |  | ON | Open | Fresh | Surface | Warrior River | Warrior River | OP | 5 | 1956 |  |  | OP | 5 | 1956 | 12 | 2021 | OP | 5 | 1956 | N | BIT | ST | N/A | Electric Utility | 1 |  |  |  | 1C MB MG
195 | AL | 8 | Gorgas | 2015 | 9 | 8 | 8 | 8-9 | Conventional Steam Coal | 161 | 73132 | 66746 | [6 empty] | 695566 | 695566 |  |  | 695272 |  | 294 |  |  |  | 9441.18 | 0 |  |  |  |  | 720 | 30 | (ON) Once through No Cool Pond |  | ON | Open | Fresh | Surface | Warrior River | Warrior River | OP | 5 | 1956 |  |  | OP | 5 | 1956 | 12 | 2021 | OP | 5 | 1956 | N | BIT | ST | N/A | Electric Utility | 1 |  |  |  | 1C MB MG
195 | AL | 8 | Gorgas | 2015 | 10 | 8 | 8 | 8-9 | Conventional Steam Coal | 161 | 8605 | 6429 | [6 empty] | 82420 | 82420 |  |  | 82165 |  | 255 |  |  |  | 1226.673 | 0 |  |  |  |  | 120 | 30 | (ON) Once through No Cool Pond |  | ON | Open | Fresh | Surface | Warrior River | Warrior River | OP | 5 | 1956 |  |  | OP | 5 | 1956 | 12 | 2021 | OP | 5 | 1956 | N | BIT | ST | N/A | Electric Utility | 1 |  |  |  | 1C MB MG
195 | AL | 8 | Gorgas | 2015 | 11 | 8 | 8 | 8-9 | Conventional Steam Coal | 161 | 0 | -1020 | [6 empty] | 0 | 0 |  |  | 0 |  | 0 |  |  |  | 256.998 | 0 |  |  |  |  | 48 | 30 | (ON) Once through No Cool Pond |  | ON | Open | Fresh | Surface | Warrior River | Warrior River | OP | 5 | 1956 |  |  | OP | 5 | 1956 | 12 | 2021 | OP | 5 | 1956 | N | BIT | ST | N/A | Electric Utility | 1 |  |  |  | 1C MB MG
195 | AL | 8 | Gorgas | 2015 | 12 | 8 | 8 | 8-9 | Conventional Steam Coal | 161 | 25130 | 20211 | [6 empty] | 253988 | 253988 |  |  | 246068 |  | 7920 |  |  |  | 9154.753 | 0 |  |  |  |  | 744 | 30 | (ON) Once through No Cool Pond |  | ON | Open | Fresh | Surface | Warrior River | Warrior River | OP | 5 | 1956 |  |  | OP | 5 | 1956 | 12 | 2021 | OP | 5 | 1956 | N | BIT | ST | N/A | Electric Utility | 1 |  |  |  | 1C MB MG
195 | AL | 8 | Gorgas | 2015 | 1 | 9 | 9 | 8-9 | Conventional Steam Coal | 170 | 0 | -322 | [6 empty] | 0 | 0 |  |  | 0 |  | 0 |  |  |  | 5943.37 | 0 |  |  |  |  | 744 | 30 | (ON) Once through No Cool Pond |  | ON | Open | Fresh | Surface | Warrior River | Warrior River | OP | 6 | 1958 |  |  | OP | 6 | 1958 | 12 | 2023 | OP | 5 | 1956 | N | BIT | ST | N/A | Electric Utility | 1 |  |  |  | 1C MB MG
195 | AL | 8 | Gorgas | 2015 | 2 | 9 | 9 | 8-9 | Conventional Steam Coal | 170 | 0 | -359 | [6 empty] | 0 | 0 |  |  | 0 |  | 0 |  |  |  | 5368.205 | 0 |  |  |  |  | 672 | 30 | (ON) Once through No Cool Pond |  | ON | Open | Fresh | Surface | Warrior River | Warrior River | OP | 6 | 1958 |  |  | OP | 6 | 1958 | 12 | 2023 | OP | 5 | 1956 | N | BIT | ST | N/A | Electric Utility | 1 |  |  |  | 1C MB MG
195 | AL | 8 | Gorgas | 2015 | 3 | 9 | 9 | 8-9 | Conventional Steam Coal | 170 | 0 | -275 | [6 empty] | 0 | 0 |  |  | 0 |  | 0 |  |  |  | 7578.031 | 0 |  |  |  |  | 744 | 30 | (ON) Once through No Cool Pond |  | ON | Open | Fresh | Surface | Warrior River | Warrior River | OP | 6 | 1958 |  |  | OP | 6 | 1958 | 12 | 2023 | OP | 5 | 1956 | N | BIT | ST | N/A | Electric Utility | 1 |  |  |  | 1C MB MG
195 | AL | 8 | Gorgas | 2015 | 4 | 9 | 9 | 8-9 | Conventional Steam Coal | 170 | 0 | -631 | [6 empty] | 0 | 0 |  |  | 0 |  | 0 |  |  |  | 7109.55 | 0 |  |  |  |  | 720 | 30 | (ON) Once through No Cool Pond |  | ON | Open | Fresh | Surface | Warrior River | Warrior River | OP | 6 | 1958 |  |  | OP | 6 | 1958 | 12 | 2023 | OP | 5 | 1956 | N | BIT | ST | N/A | Electric Utility | 1 |  |  |  | 1C MB MG
195 | AL | 8 | Gorgas | 2015 | 5 | 9 | 9 | 8-9 | Conventional Steam Coal | 170 | 37365 | 33613 | [6 empty] | 394026 | 394026 |  |  | 388016 |  | 6011 |  |  |  | 9880.49 | 0 |  |  |  |  | 744 | 30 | (ON) Once through No Cool Pond |  | ON | Open | Fresh | Surface | Warrior River | Warrior River | OP | 6 | 1958 |  |  | OP | 6 | 1958 | 12 | 2023 | OP | 5 | 1956 | N | BIT | ST | N/A | Electric Utility | 1 |  |  |  | 1C MB MG
195 | AL | 8 | Gorgas | 2015 | 6 | 9 | 9 | 8-9 | Conventional Steam Coal | 170 | 78040 | 71885 | [6 empty] | 768227 | 768227 |  |  | 767327 |  | 900 |  |  |  | 9561.762 | 0 |  |  |  |  | 720 | 30 | (ON) Once through No Cool Pond |  | ON | Open | Fresh | Surface | Warrior River | Warrior River | OP | 6 | 1958 |  |  | OP | 6 | 1958 | 12 | 2023 | OP | 5 | 1956 | N | BIT | ST | N/A | Electric Utility | 1 |  |  |  | 1C MB MG
195 | AL | 8 | Gorgas | 2015 | 7 | 9 | 9 | 8-9 | Conventional Steam Coal | 170 | 84715 | 77920 | [6 empty] | 817620 | 817620 |  |  | 816316 |  | 1304 |  |  |  | 9880.487 | 0 |  |  |  |  | 744 | 30 | (ON) Once through No Cool Pond |  | ON | Open | Fresh | Surface | Warrior River | Warrior River | OP | 6 | 1958 |  |  | OP | 6 | 1958 | 12 | 2023 | OP | 5 | 1956 | N | BIT | ST | N/A | Electric Utility | 1 |  |  |  | 1C MB MG
195 | AL | 8 | Gorgas | 2015 | 8 | 9 | 9 | 8-9 | Conventional Steam Coal | 170 | 77655 | 71304 | [6 empty] | 760721 | 760721 |  |  | 760057 |  | 664 |  |  |  | 9880.487 | 0 |  |  |  |  | 744 | 30 | (ON) Once through No Cool Pond |  | ON | Open | Fresh | Surface | Warrior River | Warrior River | OP | 6 | 1958 |  |  | OP | 6 | 1958 | 12 | 2023 | OP | 5 | 1956 | N | BIT | ST | N/A | Electric Utility | 1 |  |  |  | 1C MB MG
195 | AL | 8 | Gorgas | 2015 | 9 | 9 | 9 | 8-9 | Conventional Steam Coal | 170 | 44730 | 40728 | [6 empty] | 436937 | 436937 |  |  | 436279 |  | 658 |  |  |  | 9441.18 | 0 |  |  |  |  | 720 | 30 | (ON) Once through No Cool Pond |  | ON | Open | Fresh | Surface | Warrior River | Warrior River | OP | 6 | 1958 |  |  | OP | 6 | 1958 | 12 | 2023 | OP | 5 | 1956 | N | BIT | ST | N/A | Electric Utility | 1 |  |  |  | 1C MB MG
195 | AL | 8 | Gorgas | 2015 | 10 | 9 | 9 | 8-9 | Conventional Steam Coal | 170 | 0 | -667 | [6 empty] | 0 | 0 |  |  | 0 |  | 0 |  |  |  | 1226.673 | 0 |  |  |  |  | 120 | 30 | (ON) Once through No Cool Pond |  | ON | Open | Fresh | Surface | Warrior River | Warrior River | OP | 6 | 1958 |  |  | OP | 6 | 1958 | 12 | 2023 | OP | 5 | 1956 | N | BIT | ST | N/A | Electric Utility | 1 |  |  |  | 1C MB MG
195 | AL | 8 | Gorgas | 2015 | 11 | 9 | 9 | 8-9 | Conventional Steam Coal | 170 | 0 | -689 | [6 empty] | 0 | 0 |  |  | 0 |  | 0 |  |  |  | 256.998 | 0 |  |  |  |  | 48 | 30 | (ON) Once through No Cool Pond |  | ON | Open | Fresh | Surface | Warrior River | Warrior River | OP | 6 | 1958 |  |  | OP | 6 | 1958 | 12 | 2023 | OP | 5 | 1956 | N | BIT | ST | N/A | Electric Utility | 1 |  |  |  | 1C MB MG
195 | AL | 8 | Gorgas | 2015 | 12 | 9 | 9 | 8-9 | Conventional Steam Coal | 170 | 73815 | 63858 | [6 empty] | 760578 | 760578 |  |  | 755333 |  | 5245 |  |  |  | 9154.753 | 0 |  |  |  |  | 744 | 30 | (ON) Once through No Cool Pond |  | ON | Open | Fresh | Surface | Warrior River | Warrior River | OP | 6 | 1958 |  |  | OP | 6 | 1958 | 12 | 2023 | OP | 5 | 1956 | N | BIT | ST | N/A | Electric Utility | 1 |  |  |  | 1C MB MG
195 | AL | 10 | Greene County | 2015 | 1 | 1 | 1 | 1-2 | Conventional Steam Coal | 254 | 78516 | 70806 | [6 empty] | 737410 | 737410 |  |  | 731170 | 6240 |  |  |  |  | 10175.16 | 0 |  |  |  |  | 744 | 5 | (ON) Once through No Cool Pond |  | ON | Open | Fresh | Surface | Black Warrior River | Black Warrior River | OP | 6 | 1965 |  |  | OP | 6 | 1965 | 12 | 2025 | OP | 6 | 1965 | N | BIT | ST | N/A | Electric Utility | 1 |  |  |  | 1C MB MG
195 | AL | 10 | Greene County | 2015 | 2 | 1 | 1 | 1-2 | Conventional Steam Coal | 254 | 93264 | 85068 | [6 empty] | 870154 | 870154 |  |  | 864070 | 6084 |  |  |  |  | 9999.97 | [5 empty] | 672 | 5 | (ON) Once through No Cool Pond |  | ON | Open | Fresh | Surface | Black Warrior River | Black Warrior River | OP | 6 | 1965 |  |  | OP | 6 | 1965 | 12 | 2025 | OP | 6 | 1965 | N | BIT | ST | N/A | Electric Utility | 1 |  |  |  | 1C MB MG
195 | AL | 10 | Greene County | 2015 | 3 | 1 | 1 | 1-2 | Conventional Steam Coal | 254 | 31736 | 28261 | [6 empty] | 233095 | 233095 |  |  | 230368 | 2727 |  |  |  |  | 4495.04 | 0 |  |  |  |  | 306 | 5 | (ON) Once through No Cool Pond |  | ON | Open | Fresh | Surface | Black Warrior River | Black Warrior River | OP | 6 | 1965 |  |  | OP | 6 | 1965 | 12 | 2025 | OP | 6 | 1965 | N | BIT | ST | N/A | Electric Utility | 1 |  |  |  | 1C MB MG
195 | AL | 10 | Greene County | 2015 | 4 | 1 | 1 | 1-2 | Conventional Steam Coal | 254 | 96486 | 88123 | [6 empty] | 957356 | 957356 |  |  | 953660 | 3696 |  |  |  |  | 11088.18 | [5 empty] | 720 | 5 | (ON) Once through No Cool Pond |  | ON | Open | Fresh | Surface | Black Warrior River | Black Warrior River | OP | 6 | 1965 |  |  | OP | 6 | 1965 | 12 | 2025 | OP | 6 | 1965 | N | BIT | ST | N/A | Electric Utility | 1 |  |  |  | 1C MB MG
195 | AL | 10 | Greene County | 2015 | 5 | 1 | 1 | 1-2 | Conventional Steam Coal | 254 | 110973 | 101573 | [6 empty] | 1020050 | 1020050 |  |  | 1015174 | 4876 |  |  |  |  | 12109.41 | [5 empty] | 744 | 5 | (ON) Once through No Cool Pond |  | ON | Open | Fresh | Surface | Black Warrior River | Black Warrior River | OP | 6 | 1965 |  |  | OP | 6 | 1965 | 12 | 2025 | OP | 6 | 1965 | N | BIT | ST | N/A | Electric Utility | 1 |  |  |  | 1C MB MG
195 | AL | 10 | Greene County | 2015 | 6 | 1 | 1 | 1-2 | Conventional Steam Coal | 254 | 135479 | 124845 | [6 empty] | 1234151 | 1234151 |  |  | 1230912 | 3239 |  |  |  |  | 11710.6 | 0 |  |  |  |  | 720 | 5 | (ON) Once through No Cool Pond |  | ON | Open | Fresh | Surface | Black Warrior River | Black Warrior River | OP | 6 | 1965 |  |  | OP | 6 | 1965 | 12 | 2025 | OP | 6 | 1965 | N | BIT | ST | N/A | Electric Utility | 1 |  |  |  | 1C MB MG
195 | AL | 10 | Greene County | 2015 | 7 | 1 | 1 | 1-2 | Conventional Steam Coal | 254 | 143234 | 132260 | [6 empty] | 1324801 | 1324801 |  |  | 1323278 | 1524 |  |  |  |  | 12052.73 | 0 |  |  |  |  | 744 | 5 | (ON) Once through No Cool Pond |  | ON | Open | Fresh | Surface | Black Warrior River | Black Warrior River | OP | 6 | 1965 |  |  | OP | 6 | 1965 | 12 | 2025 | OP | 6 | 1965 | N | BIT | ST | N/A | Electric Utility | 1 |  |  |  | 1C MB MG
195 | AL | 10 | Greene County | 2015 | 8 | 1 | 1 | 1-2 | Conventional Steam Coal | 254 | 123262 | 113276 | [6 empty] | 1180392 | 1180392 |  |  | 1173840 | 6551 |  |  |  |  | 11632.28 | 0 |  |  |  |  | 744 | 5 | (ON) Once through No Cool Pond |  | ON | Open | Fresh | Surface | Black Warrior River | Black Warrior River | OP | 6 | 1965 |  |  | OP | 6 | 1965 | 12 | 2025 | OP | 6 | 1965 | N | BIT | ST | N/A | Electric Utility | 1 |  |  |  | 1C MB MG
195 | AL | 10 | Greene County | 2015 | 9 | 1 | 1 | 1-2 | Conventional Steam Coal | 254 | 119754 | 109939 | [6 empty] | 1117352 | 1117352 |  |  | 1115342 | 2010 |  |  |  |  | 11667.32 | 0 |  |  |  |  | 720 | 5 | (ON) Once through No Cool Pond |  | ON | Open | Fresh | Surface | Black Warrior River | Black Warrior River | OP | 6 | 1965 |  |  | OP | 6 | 1965 | 12 | 2025 | OP | 6 | 1965 | N | BIT | ST | N/A | Electric Utility | 1 |  |  |  | 1C MB MG
195 | AL | 10 | Greene County | 2015 | 10 | 1 | 1 | 1-2 | Conventional Steam Coal | 254 | 109467 | 100194 | [6 empty] | 1045211 | 1045211 |  |  | 1039930 | 5282 |  |  |  |  | 12267.07 | 0 |  |  |  |  | 744 | 5 | (ON) Once through No Cool Pond |  | ON | Open | Fresh | Surface | Black Warrior River | Black Warrior River | OP | 6 | 1965 |  |  | OP | 6 | 1965 | 12 | 2025 | OP | 6 | 1965 | N | BIT | ST | N/A | Electric Utility | 1 |  |  |  | 1C MB MG
195 | AL | 10 | Greene County | 2015 | 11 | 1 | 1 | 1-2 | Conventional Steam Coal | 254 | 91791 | 83417 | [6 empty] | 888939 | 888939 |  |  | 883719 | 5220 |  |  |  |  | 9016.87 | 0 |  |  |  |  | 704 | 5 | (ON) Once through No Cool Pond |  | ON | Open | Fresh | Surface | Black Warrior River | Black Warrior River | OP | 6 | 1965 |  |  | OP | 6 | 1965 | 12 | 2025 | OP | 6 | 1965 | N | BIT | ST | N/A | Electric Utility | 1 |  |  |  | 1C MB MG
195 | AL | 10 | Greene County | 2015 | 12 | 1 | 1 | 1-2 | Conventional Steam Coal | 254 | 92606 | 83974 | [6 empty] | 906613 | 906613 |  |  | 902577 | 4037 |  |  |  |  | 12267.07 | 0 |  |  |  |  | 744 | 5 | (ON) Once through No Cool Pond |  | ON | Open | Fresh | Surface | Black Warrior River | Black Warrior River | OP | 6 | 1965 |  |  | OP | 6 | 1965 | 12 | 2025 | OP | 6 | 1965 | N | BIT | ST | N/A | Electric Utility | 1 |  |  |  | 1C MB MG
195 | AL | 10 | Greene County | 2015 | 1 | 2 | 2 | 1-2 | Conventional Steam Coal | 243 | 68100 | 62383 | [6 empty] | 668658 | 668658 |  |  | 664103 | 4555 |  |  |  |  | 10175.16 | 0 |  |  |  |  | 744 | 5 | (ON) Once through No Cool Pond |  | ON | Open | Fresh | Surface | Black Warrior River | Black Warrior River | OP | 7 | 1966 |  |  | OP | 7 | 1966 | 12 | 2026 | OP | 6 | 1965 | N | BIT | ST | N/A | Electric Utility | 1 |  |  |  | 1C MB MG
195 | AL | 10 | Greene County | 2015 | 2 | 2 | 2 | 1-2 | Conventional Steam Coal | 243 | 87360 | 80507 | [6 empty] | 815829 | 815829 |  |  | 810424 | 5405 |  |  |  |  | 9999.97 | [5 empty] | 672 | 5 | (ON) Once through No Cool Pond |  | ON | Open | Fresh | Surface | Black Warrior River | Black Warrior River | OP | 7 | 1966 |  |  | OP | 7 | 1966 | 12 | 2026 | OP | 6 | 1965 | N | BIT | ST | N/A | Electric Utility | 1 |  |  |  | 1C MB MG
195 | AL | 10 | Greene County | 2015 | 3 | 2 | 2 | 1-2 | Conventional Steam Coal | 243 | 36479 | 33082 | [6 empty] | 336894 | 336894 |  |  | 332961 | 3933 |  |  |  |  | 4495.04 | 0 |  |  |  |  | 306 | 5 | (ON) Once through No Cool Pond |  | ON | Open | Fresh | Surface | Black Warrior River | Black Warrior River | OP | 7 | 1966 |  |  | OP | 7 | 1966 | 12 | 2026 | OP | 6 | 1965 | N | BIT | ST | N/A | Electric Utility | 1 |  |  |  | 1C MB MG
195 | AL | 10 | Greene County | 2015 | 4 | 2 | 2 | 1-2 | Conventional Steam Coal | 243 | 93279 | 85968 | [6 empty] | 804413 | 804413 |  |  | 797266 | 7148 |  |  |  |  | 11088.18 | [5 empty] | 720 | 5 | (ON) Once through No Cool Pond |  | ON | Open | Fresh | Surface | Black Warrior River | Black Warrior River | OP | 7 | 1966 |  |  | OP | 7 | 1966 | 12 | 2026 | OP | 6 | 1965 | N | BIT | ST | N/A | Electric Utility | 1 |  |  |  | 1C MB MG
195 | AL | 10 | Greene County | 2015 | 5 | 2 | 2 | 1-2 | Conventional Steam Coal | 243 | 122498 | 113056 | [6 empty] | 1196822 | 1196822 |  |  | 1191799 | 5024 |  |  |  |  | 12109.41 | [5 empty] | 744 | 5 | (ON) Once through No Cool Pond |  | ON | Open | Fresh | Surface | Black Warrior River | Black Warrior River | OP | 7 | 1966 |  |  | OP | 7 | 1966 | 12 | 2026 | OP | 6 | 1965 | N | BIT | ST | N/A | Electric Utility | 1 |  |  |  | 1C MB MG
195 | AL | 10 | Greene County | 2015 | 6 | 2 | 2 | 1-2 | Conventional Steam Coal | 243 | 125956 | 116535 | [6 empty] | 1188324 | 1188324 |  |  | 1185324 | 3000 |  |  |  |  | 11710.6 | 0 |  |  |  |  | 720 | 5 | (ON) Once through No Cool Pond |  | ON | Open | Fresh | Surface | Black Warrior River | Black Warrior River | OP | 7 | 1966 |  |  | OP | 7 | 1966 | 12 | 2026 | OP | 6 | 1965 | N | BIT | ST | N/A | Electric Utility | 1 |  |  |  | 1C MB MG
195 | AL | 10 | Greene County | 2015 | 7 | 2 | 2 | 1-2 | Conventional Steam Coal | 243 | 137158 | 126857 | [6 empty] | 1259560 | 1259560 |  |  | 1255652 | 3908 |  |  |  |  | 12052.73 | 0 |  |  |  |  | 744 | 5 | (ON) Once through No Cool Pond |  | ON | Open | Fresh | Surface | Black Warrior River | Black Warrior River | OP | 7 | 1966 |  |  | OP | 7 | 1966 | 12 | 2026 | OP | 6 | 1965 | N | BIT | ST | N/A | Electric Utility | 1 |  |  |  | 1C MB MG
195 | AL | 10 | Greene County | 2015 | 8 | 2 | 2 | 1-2 | Conventional Steam Coal | 243 | 138902 | 128680 | [6 empty] | 1300360 | 1300360 |  |  | 1299466 | 894 |  |  |  |  | 11632.28 | 0 |  |  |  |  | 744 | 5 | (ON) Once through No Cool Pond |  | ON | Open | Fresh | Surface | Black Warrior River | Black Warrior River | OP | 7 | 1966 |  |  | OP | 7 | 1966 | 12 | 2026 | OP | 6 | 1965 | N | BIT | ST | N/A | Electric Utility | 1 |  |  |  | 1C MB MG
195 | AL | 10 | Greene County | 2015 | 9 | 2 | 2 | 1-2 | Conventional Steam Coal | 243 | 115077 | 106205 | [6 empty] | 1087026 | 1087026 |  |  | 1083433 | 3593 |  |  |  |  | 11667.32 | 0 |  |  |  |  | 720 | 5 | (ON) Once through No Cool Pond |  | ON | Open | Fresh | Surface | Black Warrior River | Black Warrior River | OP | 7 | 1966 |  |  | OP | 7 | 1966 | 12 | 2026 | OP | 6 | 1965 | N | BIT | ST | N/A | Electric Utility | 1 |  |  |  | 1C MB MG
195 | AL | 10 | Greene County | 2015 | 10 | 2 | 2 | 1-2 | Conventional Steam Coal | 243 | 118950 | 109829 | [6 empty] | 1111153 | 1111153 |  |  | 1097506 | 13647 |  |  |  |  | 12267.07 | 0 |  |  |  |  | 744 | 5 | (ON) Once through No Cool Pond |  | ON | Open | Fresh | Surface | Black Warrior River | Black Warrior River | OP | 7 | 1966 |  |  | OP | 7 | 1966 | 12 | 2026 | OP | 6 | 1965 | N | BIT | ST | N/A | Electric Utility | 1 |  |  |  | 1C MB MG
195 | AL | 10 | Greene County | 2015 | 11 | 2 | 2 | 1-2 | Conventional Steam Coal | 243 | 41713 | 37761 | [6 empty] | 412020 | 412020 |  |  | 408847 | 3173 |  |  |  |  | 9016.87 | 0 |  |  |  |  | 704 | 5 | (ON) Once through No Cool Pond |  | ON | Open | Fresh | Surface | Black Warrior River | Black Warrior River | OP | 7 | 1966 |  |  | OP | 7 | 1966 | 12 | 2026 | OP | 6 | 1965 | N | BIT | ST | N/A | Electric Utility | 1 |  |  |  | 1C MB MG
195 | AL | 10 | Greene County | 2015 | 12 | 2 | 2 | 1-2 | Conventional Steam Coal | 243 | 93114 | 85049 | [6 empty] | 873236 | 873236 |  |  | 872191 | 1045 |  |  |  |  | 12267.07 | 0 |  |  |  |  | 744 | 5 | (ON) Once through No Cool Pond |  | ON | Open | Fresh | Surface | Black Warrior River | Black Warrior River | OP | 7 | 1966 |  |  | OP | 7 | 1966 | 12 | 2026 | OP | 6 | 1965 | N | BIT | ST | N/A | Electric Utility | 1 |  |  |  | 1C MB MG
195 | AL | 26 | E C Gaston | 2015 | 1 | 5 | 5 | 5 | Conventional Steam Coal | 842 | 517129 | 482398 | [6 empty] | 4759125 | 4759125 |  |  | 4749029 |  | 10095 |  |  |  | 425.419 | 111.689 | 882 | 232 | 89 | 23 | 700 | 16 | (RI) Recirculate: Induced Draft |  | RI | Closed | Fresh | Surface | Coosa River | Coosa River | OP | 8 | 1974 |  |  | OP | 8 | 1974 | 12 | 2034 | OP | 8 | 1974 | N | BIT | ST | N/A | Electric Utility | 1 |  |  |  | Simple
195 | AL | 26 | E C Gaston | 2015 | 2 | 5 | 5 | 5 | Conventional Steam Coal | 842 | 445145 | 414279 | [6 empty] | 4199916 | 4199916 |  |  | 4191353 |  | 8563 |  |  |  | 421.384 | 109.67 | 1017 | 265 | 100 | 26 | 605 | 16 | (RI) Recirculate: Induced Draft |  | RI | Closed | Fresh | Surface | Coosa River | Coosa River | OP | 8 | 1974 |  |  | OP | 8 | 1974 | 12 | 2034 | OP | 8 | 1974 | N | BIT | ST | N/A | Electric Utility | 1 |  |  |  | Simple
195 | AL | 26 | E C Gaston | 2015 | 3 | 5 | 5 | 5 | Conventional Steam Coal | 842 | 475721 | 442691 | [6 empty] | 4281219 | 4281219 |  |  | 4267526 |  | 13693 |  |  |  | 435.954 | 122.224 | 985 | 276 | 102 | 29 | 683 | 16 | (RI) Recirculate: Induced Draft |  | RI | Closed | Fresh | Surface | Coosa River | Coosa River | OP | 8 | 1974 |  |  | OP | 8 | 1974 | 12 | 2034 | OP | 8 | 1974 | N | BIT | ST | N/A | Electric Utility | 1 |  |  |  | Simple
195 | AL | 26 | E C Gaston | 2015 | 4 | 5 | 5 | 5 | Conventional Steam Coal | 842 | 181997 | 167257 | [6 empty] | 1723642 | 1723642 |  |  | 1713732 |  | 9910 |  |  |  | 292.421 | 42.638 | 1748 | 255 | 170 | 25 | 274 | 16 | (RI) Recirculate: Induced Draft |  | RI | Closed | Fresh | Surface | Coosa River | Coosa River | OP | 8 | 1974 |  |  | OP | 8 | 1974 | 12 | 2034 | OP | 8 | 1974 | N | BIT | ST | N/A | Electric Utility | 1 |  |  |  | Simple
195 | AL | 26 | E C Gaston | 2015 | 5 | 5 | 5 | 5 | Conventional Steam Coal | 842 | 576105 | 538548 | [6 empty] | 5307418 | 5307418 |  |  | 5302471 |  | 4947 |  |  |  | 400.153 | 142.044 | 743 | 264 | 75 | 27 | 740 | 16 | (RI) Recirculate: Induced Draft |  | RI | Closed | Fresh | Surface | Coosa River | Coosa River | OP | 8 | 1974 |  |  | OP | 8 | 1974 | 12 | 2034 | OP | 8 | 1974 | N | BIT | ST | N/A | Electric Utility | 1 |  |  |  | Simple
195 | AL | 26 | E C Gaston | 2015 | 6 | 5 | 5 | 5 | Conventional Steam Coal | 842 | 571885 | 532870 | [6 empty] | 5285901 | 5285901 |  |  | 5285901 |  | 0 |  |  |  | 419.342 | 143.338 | 787 | 269 | 79 | 27 | 720 | 16 | (RI) Recirculate: Induced Draft |  | RI | Closed | Fresh | Surface | Coosa River | Coosa River | OP | 8 | 1974 |  |  | OP | 8 | 1974 | 12 | 2034 | OP | 8 | 1974 | N | BIT | ST | N/A | Electric Utility | 1 |  |  |  | Simple
195 | AL | 26 | E C Gaston | 2015 | 7 | 5 | 5 | 5 | Conventional Steam Coal | 842 | 542773 | 504729 | [6 empty] | 5052645 | 5052645 |  |  | 5048955 |  | 3690 |  |  |  | 463.319 | 133.92 | 918 | 265 | 92 | 27 | 689 | 16 | (RI) Recirculate: Induced Draft |  | RI | Closed | Fresh | Surface | Coosa River | Coosa River | OP | 8 | 1974 |  |  | OP | 8 | 1974 | 12 | 2034 | OP | 8 | 1974 | N | BIT | ST | N/A | Electric Utility | 1 |  |  |  | Simple
195 | AL | 26 | E C Gaston | 2015 | 8 | 5 | 5 | 5 | Conventional Steam Coal | 842 | 459030 | 425654 | [6 empty] | 4253344 | 4253344 |  |  | 4240700 | 6605 | 6039 |  |  |  | 462.247 | 117.18 | 1086 | 275 | 109 | 28 | 595 | 16 | (RI) Recirculate: Induced Draft |  | RI | Closed | Fresh | Surface | Coosa River | Coosa River | OP | 8 | 1974 |  |  | OP | 8 | 1974 | 12 | 2034 | OP | 8 | 1974 | N | BIT | ST | N/A | Electric Utility | 1 |  |  |  | Simple
195 | AL | 26 | E C Gaston | 2015 | 9 | 5 | 5 | 5 | Conventional Steam Coal | 842 | 501438 | 466767 | [6 empty] | 4659332 | 4659332 |  |  | 4645746 | 6585 | 7002 |  |  |  | 369.576 | 132.192 | 792 | 283 | 79 | 28 | 689 | 16 | (RI) Recirculate: Induced Draft |  | RI | Closed | Fresh | Surface | Coosa River | Coosa River | OP | 8 | 1974 |  |  | OP | 8 | 1974 | 12 | 2034 | OP | 8 | 1974 | N | BIT | ST | N/A | Electric Utility | 1 |  |  |  | Simple
195 | AL | 26 | E C Gaston | 2015 | 10 | 5 | 5 | 5 | Conventional Steam Coal | 842 | 567619 | 528673 | [6 empty] | 5242839 | 5242839 |  |  | 5226789 | 14327 | 1722 |  |  |  | 430.24 | 145.035 | 814 | 274 | 82 | 28 | 737 | 16 | (RI) Recirculate: Induced Draft |  | RI | Closed | Fresh | Surface | Coosa River | Coosa River | OP | 8 | 1974 |  |  | OP | 8 | 1974 | 12 | 2034 | OP | 8 | 1974 | N | BIT | ST | N/A | Electric Utility | 1 |  |  |  | Simple
195 | AL | 26 | E C Gaston | 2015 | 11 | 5 | 5 | 5 | Conventional Steam Coal | 842 | 482182 | 447166 | [6 empty] | 4537949 | 4537949 |  |  | 4521242 | 13267 | 3439 |  |  |  | 359.813 | 122.429 | 805 | 274 | 79 | 27 | 636 | 16 | (RI) Recirculate: Induced Draft |  | RI | Closed | Fresh | Surface | Coosa River | Coosa River | OP | 8 | 1974 |  |  | OP | 8 | 1974 | 12 | 2034 | OP | 8 | 1974 | N | BIT | ST | N/A | Electric Utility | 1 |  |  |  | Simple
195 | AL | 26 | E C Gaston | 2015 | 12 | 5 | 5 | 5 | Conventional Steam Coal | 842 | 378896 | 350421 | [6 empty] | 3349402 | 3349402 |  |  | 3342714 | 5827 | 861 |  |  |  | 371.583 | 100.619 | 1060 | 287 | 111 | 30 | 525 | 16 | (RI) Recirculate: Induced Draft |  | RI | Closed | Fresh | Surface | Coosa River | Coosa River | OP | 8 | 1974 |  |  | OP | 8 | 1974 | 12 | 2034 | OP | 8 | 1974 | N | BIT | ST | N/A | Electric Utility | 1 |  |  |  | Simple
195 | AL | 26 | E C Gaston | 2015 | 1 | 1 | 1 | 1 | Conventional Steam Coal | 254 | 58796 | 53972 | [6 empty] | 635102 | 635102 |  |  | 626273 |  | 8829 |  |  |  | 5477.685 | 0 |  |  |  |  | 704 | 16 | (ON) Once through No Cool Pond |  | ON | Open | Fresh | Surface | Coosa River | Coosa River | OP | 5 | 1960 |  |  | OP | 5 | 1960 | 12 | 2025 | OP | 5 | 1960 | N | BIT | ST | N/A | Electric Utility | 1 |  |  |  | Complex
195 | AL | 26 | E C Gaston | 2015 | 2 | 1 | 1 | 1 | Conventional Steam Coal | 254 | 64721 | 59828 | [6 empty] | 637270 | 637270 |  |  | 630356 |  | 6914 |  |  |  | 5738.544 | 0 |  |  |  |  | 672 | 16 | (ON) Once through No Cool Pond |  | ON | Open | Fresh | Surface | Coosa River | Coosa River | OP | 5 | 1960 |  |  | OP | 5 | 1960 | 12 | 2025 | OP | 5 | 1960 | N | BIT | ST | N/A | Electric Utility | 1 |  |  |  | Complex
195 | AL | 26 | E C Gaston | 2015 | 3 | 1 | 1 | 1 | Conventional Steam Coal | 254 | 62417 | 57492 | [6 empty] | 592421 | 592421 |  |  | 588321 |  | 4099 |  |  |  | 6306.918 | 0 |  |  |  |  | 721 | 16 | (ON) Once through No Cool Pond |  | ON | Open | Fresh | Surface | Coosa River | Coosa River | OP | 5 | 1960 |  |  | OP | 5 | 1960 | 12 | 2025 | OP | 5 | 1960 | N | BIT | ST | N/A | Electric Utility | 1 |  |  |  | Complex
195 | AL | 26 | E C Gaston | 2015 | 4 | 1 | 1 | 1 | Conventional Steam Coal | 254 | 50146 | 46229 | [6 empty] | 513029 | 513029 |  |  | 509469 |  | 3559 |  |  |  | 3982.478 | 0 |  |  |  |  | 470 | 16 | (ON) Once through No Cool Pond |  | ON | Open | Fresh | Surface | Coosa River | Coosa River | OP | 5 | 1960 |  |  | OP | 5 | 1960 | 12 | 2025 | OP | 5 | 1960 | N | BIT | ST | N/A | Electric Utility | 1 |  |  |  | Complex
195 | AL | 26 | E C Gaston | 2015 | 5 | 1 | 1 | 1 | Conventional Steam Coal | 254 | 47616 | 43164 | [6 empty] | 509276 | 509276 |  |  | 507767 |  | 1509 |  |  |  | 5945.78 | 0 |  |  |  |  | 630 | 16 | (ON) Once through No Cool Pond |  | ON | Open | Fresh | Surface | Coosa River | Coosa River | OP | 5 | 1960 |  |  | OP | 5 | 1960 | 12 | 2025 | OP | 5 | 1960 | N | BIT | ST | N/A | Electric Utility | 1 |  |  |  | Complex
195 | AL | 26 | E C Gaston | 2015 | 6 | 1 | 1 | 1 | Conventional Steam Coal | 254 | 0 | -1095 | [6 empty] | 0 | 0 |  |  | 0 |  | 0 |  |  |  | 0 | 0 |  |  |  |  | 0 | 16 | (ON) Once through No Cool Pond |  | ON | Open | Fresh | Surface | Coosa River | Coosa River | OP | 5 | 1960 |  |  | OP | 5 | 1960 | 12 | 2025 | OP | 5 | 1960 | N | BIT | ST | N/A | Electric Utility | 1 |  |  |  | Complex
195 | AL | 26 | E C Gaston | 2015 | 7 | 1 | 1 | 1 | Conventional Steam Coal | 254 | 0 | -1194 | [6 empty] | 0 | 0 |  |  | 0 |  | 0 |  |  |  | 0 | 0 |  |  |  |  | 0 | 16 | (ON) Once through No Cool Pond |  | ON | Open | Fresh | Surface | Coosa River | Coosa River | OP | 5 | 1960 |  |  | OP | 5 | 1960 | 12 | 2025 | OP | 5 | 1960 | N | BIT | ST | N/A | Electric Utility | 1 |  |  |  | Complex
195 | AL | 26 | E C Gaston | 2015 | 8 | 1 | 1 | 1 | Conventional Steam Coal | 254 | 0 | -924 | [6 empty] | 0 | 0 |  |  | 0 |  | 0 |  |  |  | 0 | 0 |  |  |  |  | 0 | 16 | (ON) Once through No Cool Pond |  | ON | Open | Fresh | Surface | Coosa River | Coosa River | OP | 5 | 1960 |  |  | OP | 5 | 1960 | 12 | 2025 | OP | 5 | 1960 | N | BIT | ST | N/A | Electric Utility | 1 |  |  |  | Complex
195 | AL | 26 | E C Gaston | 2015 | 9 | 1 | 1 | 1 | Conventional Steam Coal | 254 | 0 | -708 | [6 empty] | 0 | 0 |  |  | 0 |  | 0 |  |  |  | 0 | 0 |  |  |  |  | 0 | 16 | (ON) Once through No Cool Pond |  | ON | Open | Fresh | Surface | Coosa River | Coosa River | OP | 5 | 1960 |  |  | OP | 5 | 1960 | 12 | 2025 | OP | 5 | 1960 | N | BIT | ST | N/A | Electric Utility | 1 |  |  |  | Complex
195 | AL | 26 | E C Gaston | 2015 | 10 | 1 | 1 | 1 | Conventional Steam Coal | 254 | 23968 | 21918 | [6 empty] | 260760 | 260760 |  |  | 0 | 260760 | 0 |  |  |  | 1531.42 | 0 |  |  |  |  | 296 | 16 | (ON) Once through No Cool Pond |  | ON | Open | Fresh | Surface | Coosa River | Coosa River | OP | 5 | 1960 |  |  | OP | 5 | 1960 | 12 | 2025 | OP | 5 | 1960 | N | BIT | ST | N/A | Electric Utility | 1 |  |  |  | Complex
195 | AL | 26 | E C Gaston | 2015 | 11 | 1 | 1 | 1 | Conventional Steam Coal | 254 | 30147 | 27657 | [6 empty] | 340096 | 340096 |  |  | 0 | 340096 | 0 |  |  |  | 2920.493 | 0 |  |  |  |  | 321 | 16 | (ON) Once through No Cool Pond |  | ON | Open | Fresh | Surface | Coosa River | Coosa River | OP | 5 | 1960 |  |  | OP | 5 | 1960 | 12 | 2025 | OP | 5 | 1960 | N | BIT | ST | N/A | Electric Utility | 1 |  |  |  | Complex
195 | AL | 26 | E C Gaston | 2015 | 12 | 1 | 1 | 1 | Conventional Steam Coal | 254 | 19492 | 17345 | [6 empty] | 152535 | 152535 |  |  | 68997 | 83538 | 0 |  |  |  | 2266.105 | 0 |  |  |  |  | 180 | 16 | (ON) Once through No Cool Pond |  | ON | Open | Fresh | Surface | Coosa River | Coosa River | OP | 5 | 1960 |  |  | OP | 5 | 1960 | 12 | 2025 | OP | 5 | 1960 | N | BIT | ST | N/A | Electric Utility | 1 |  |  |  | Complex
195 | AL | 26 | E C Gaston | 2015 | 1 | 2 | 2 | 1 | Conventional Steam Coal | 256 | 47523 | 42776 | [6 empty] | 526268 | 526268 |  |  | 519128 |  | 7141 |  |  |  | 5477.685 | 0 |  |  |  |  | 704 | 16 | (ON) Once through No Cool Pond |  | ON | Open | Fresh | Surface | Coosa River | Coosa River | OP | 7 | 1960 |  |  | OP | 7 | 1960 | 12 | 2025 | OP | 5 | 1960 | N | BIT | ST | N/A | Electric Utility | 1 |  |  |  | Complex
195 | AL | 26 | E C Gaston | 2015 | 2 | 2 | 2 | 1 | Conventional Steam Coal | 256 | 60774 | 55218 | [6 empty] | 586845 | 586845 |  |  | 580349 |  | 6495 |  |  |  | 5738.544 | 0 |  |  |  |  | 672 | 16 | (ON) Once through No Cool Pond |  | ON | Open | Fresh | Surface | Coosa River | Coosa River | OP | 7 | 1960 |  |  | OP | 7 | 1960 | 12 | 2025 | OP | 5 | 1960 | N | BIT | ST | N/A | Electric Utility | 1 |  |  |  | Complex
195 | AL | 26 | E C Gaston | 2015 | 3 | 2 | 2 | 1 | Conventional Steam Coal | 256 | 63691 | 57831 | [6 empty] | 580108 | 580108 |  |  | 575924 |  | 4184 |  |  |  | 6306.918 | 0 |  |  |  |  | 721 | 16 | (ON) Once through No Cool Pond |  | ON | Open | Fresh | Surface | Coosa River | Coosa River | OP | 7 | 1960 |  |  | OP | 7 | 1960 | 12 | 2025 | OP | 5 | 1960 | N | BIT | ST | N/A | Electric Utility | 1 |  |  |  | Complex
195 | AL | 26 | E C Gaston | 2015 | 4 | 2 | 2 | 1 | Conventional Steam Coal | 256 | 47518 | 43279 | [6 empty] | 518760 | 518760 |  |  | 515387 |  | 3373 |  |  |  | 3982.478 | 0 |  |  |  |  | 470 | 16 | (ON) Once through No Cool Pond |  | ON | Open | Fresh | Surface | Coosa River | Coosa River | OP | 7 | 1960 |  |  | OP | 7 | 1960 | 12 | 2025 | OP | 5 | 1960 | N | BIT | ST | N/A | Electric Utility | 1 |  |  |  | Complex
195 | AL | 26 | E C Gaston | 2015 | 5 | 2 | 2 | 1 | Conventional Steam Coal | 256 | 64405 | 58273 | [6 empty] | 662083 | 662083 |  |  | 660037 |  | 2046 |  |  |  | 5945.78 | 0 |  |  |  |  | 630 | 16 | (ON) Once through No Cool Pond |  | ON | Open | Fresh | Surface | Coosa River | Coosa River | OP | 7 | 1960 |  |  | OP | 7 | 1960 | 12 | 2025 | OP | 5 | 1960 | N | BIT | ST | N/A | Electric Utility | 1 |  |  |  | Complex
195 | AL | 26 | E C Gaston | 2015 | 6 | 2 | 2 | 1 | Conventional Steam Coal | 256 | 50918 | 45585 | [6 empty] | 527803 | 527803 |  |  | 525223 |  | 2579 |  |  |  | 0 | 0 |  |  |  |  | 0 | 16 | (ON) Once through No Cool Pond |  | ON | Open | Fresh | Surface | Coosa River | Coosa River | OP | 7 | 1960 |  |  | OP | 7 | 1960 | 12 | 2025 | OP | 5 | 1960 | N | BIT | ST | N/A | Electric Utility | 1 |  |  |  | Complex
195 | AL | 26 | E C Gaston | 2015 | 7 | 2 | 2 | 1 | Conventional Steam Coal | 256 | 61919 | 55937 | [6 empty] | 616262 | 616262 |  |  | 614580 |  | 1682 |  |  |  | 0 | 0 |  |  |  |  | 0 | 16 | (ON) Once through No Cool Pond |  | ON | Open | Fresh | Surface | Coosa River | Coosa River | OP | 7 | 1960 |  |  | OP | 7 | 1960 | 12 | 2025 | OP | 5 | 1960 | N | BIT | ST | N/A | Electric Utility | 1 |  |  |  | Complex
195 | AL | 26 | E C Gaston | 2015 | 8 | 2 | 2 | 1 | Conventional Steam Coal | 256 | 72068 | 65387 | [6 empty] | 697765 | 697765 |  |  | 694786 |  | 2980 |  |  |  | 0 | 0 |  |  |  |  | 0 | 16 | (ON) Once through No Cool Pond |  | ON | Open | Fresh | Surface | Coosa River | Coosa River | OP | 7 | 1960 |  |  | OP | 7 | 1960 | 12 | 2025 | OP | 5 | 1960 | N | BIT | ST | N/A | Electric Utility | 1 |  |  |  | Complex
195 | AL | 26 | E C Gaston | 2015 | 9 | 2 | 2 | 1 | Conventional Steam Coal | 256 | 493 | -51 | [6 empty] | 23 | 23 |  |  | 0 |  | 23 |  |  |  | 0 | 0 |  |  |  |  | 0 | 16 | (ON) Once through No Cool Pond |  | ON | Open | Fresh | Surface | Coosa River | Coosa River | OP | 7 | 1960 |  |  | OP | 7 | 1960 | 12 | 2025 | OP | 5 | 1960 | N | BIT | ST | N/A | Electric Utility | 1 |  |  |  | Complex
195 | AL | 26 | E C Gaston | 2015 | 10 | 2 | 2 | 1 | Conventional Steam Coal | 256 | 0 | -223 | [6 empty] | 0 | 0 |  |  | 0 |  | 0 |  |  |  | 1531.42 | 0 |  |  |  |  | 296 | 16 | (ON) Once through No Cool Pond |  | ON | Open | Fresh | Surface | Coosa River | Coosa River | OP | 7 | 1960 |  |  | OP | 7 | 1960 | 12 | 2025 | OP | 5 | 1960 | N | BIT | ST | N/A | Electric Utility | 1 |  |  |  | Complex
195 | AL | 26 | E C Gaston | 2015 | 11 | 2 | 2 | 1 | Conventional Steam Coal | 256 | 33897 | 31487 | [6 empty] | 328476 | 328476 |  |  | 0 | 328476 | 0 |  |  |  | 2920.493 | 0 |  |  |  |  | 321 | 16 | (ON) Once through No Cool Pond |  | ON | Open | Fresh | Surface | Coosa River | Coosa River | OP | 7 | 1960 |  |  | OP | 7 | 1960 | 12 | 2025 | OP | 5 | 1960 | N | BIT | ST | N/A | Electric Utility | 1 |  |  |  | Complex
195 | AL | 26 | E C Gaston | 2015 | 12 | 2 | 2 | 1 | Conventional Steam Coal | 256 | 12455 | 10869 | [6 empty] | 132523 | 132523 |  |  | 111376 | 21147 | 0 |  |  |  | 2266.105 | 0 |  |  |  |  | 180 | 16 | (ON) Once through No Cool Pond |  | ON | Open | Fresh | Surface | Coosa River | Coosa River | OP | 7 | 1960 |  |  | OP | 7 | 1960 | 12 | 2025 | OP | 5 | 1960 | N | BIT | ST | N/A | Electric Utility | 1 |  |  |  | Complex
195 | AL | 26 | E C Gaston | 2015 | 1 | 1 | 1 | 2 | Conventional Steam Coal | 254 | 58796 | 53972 | [6 empty] | 635102 | 635102 |  |  | 626273 |  | 8829 |  |  |  | 5477.685 | 0 |  |  |  |  | 605 | 16 | (ON) Once through No Cool Pond |  | ON | Open | Fresh | Surface | Coosa River | Coosa River | OP | 5 | 1960 |  |  | OP | 5 | 1960 | 12 | 2025 | OP | 5 | 1960 | N | BIT | ST | N/A | Electric Utility | 1 |  |  |  | Complex
195 | AL | 26 | E C Gaston | 2015 | 2 | 1 | 1 | 2 | Conventional Steam Coal | 254 | 64721 | 59828 | [6 empty] | 637270 | 637270 |  |  | 630356 |  | 6914 |  |  |  | 5738.544 | 0 |  |  |  |  | 672 | 16 | (ON) Once through No Cool Pond |  | ON | Open | Fresh | Surface | Coosa River | Coosa River | OP | 5 | 1960 |  |  | OP | 5 | 1960 | 12 | 2025 | OP | 5 | 1960 | N | BIT | ST | N/A | Electric Utility | 1 |  |  |  | Complex
195 | AL | 26 | E C Gaston | 2015 | 3 | 1 | 1 | 2 | Conventional Steam Coal | 254 | 62417 | 57492 | [6 empty] | 592421 | 592421 |  |  | 588321 |  | 4099 |  |  |  | 6306.918 | 0 |  |  |  |  | 723 | 16 | (ON) Once through No Cool Pond |  | ON | Open | Fresh | Surface | Coosa River | Coosa River | OP | 5 | 1960 |  |  | OP | 5 | 1960 | 12 | 2025 | OP | 5 | 1960 | N | BIT | ST | N/A | Electric Utility | 1 |  |  |  | Complex
195 | AL | 26 | E C Gaston | 2015 | 4 | 1 | 1 | 2 | Conventional Steam Coal | 254 | 50146 | 46229 | [6 empty] | 513029 | 513029 |  |  | 509469 |  | 3559 |  |  |  | 3982.478 | 0 |  |  |  |  | 466 | 16 | (ON) Once through No Cool Pond |  | ON | Open | Fresh | Surface | Coosa River | Coosa River | OP | 5 | 1960 |  |  | OP | 5 | 1960 | 12 | 2025 | OP | 5 | 1960 | N | BIT | ST | N/A | Electric Utility | 1 |  |  |  | Complex
195 | AL | 26 | E C Gaston | 2015 | 5 | 1 | 1 | 2 | Conventional Steam Coal | 254 | 47616 | 43164 | [6 empty] | 509276 | 509276 |  |  | 507767 |  | 1509 |  |  |  | 5945.78 | 0 |  |  |  |  | 738 | 16 | (ON) Once through No Cool Pond |  | ON | Open | Fresh | Surface | Coosa River | Coosa River | OP | 5 | 1960 |  |  | OP | 5 | 1960 | 12 | 2025 | OP | 5 | 1960 | N | BIT | ST | N/A | Electric Utility | 1 |  |  |  | Complex
195 | AL | 26 | E C Gaston | 2015 | 6 | 1 | 1 | 2 | Conventional Steam Coal | 254 | 0 | -1095 | [6 empty] | 0 | 0 |  |  | 0 |  | 0 |  |  |  | 6170.947 | 0 |  |  |  |  | 710 | 16 | (ON) Once through No Cool Pond |  | ON | Open | Fresh | Surface | Coosa River | Coosa River | OP | 5 | 1960 |  |  | OP | 5 | 1960 | 12 | 2025 | OP | 5 | 1960 | N | BIT | ST | N/A | Electric Utility | 1 |  |  |  | Complex
195 | AL | 26 | E C Gaston | 2015 | 7 | 1 | 1 | 2 | Conventional Steam Coal | 254 | 0 | -1194 | [6 empty] | 0 | 0 |  |  | 0 |  | 0 |  |  |  | 6590.56 | 0 |  |  |  |  | 744 | 16 | (ON) Once through No Cool Pond |  | ON | Open | Fresh | Surface | Coosa River | Coosa River | OP | 5 | 1960 |  |  | OP | 5 | 1960 | 12 | 2025 | OP | 5 | 1960 | N | BIT | ST | N/A | Electric Utility | 1 |  |  |  | Complex
195 | AL | 26 | E C Gaston | 2015 | 8 | 1 | 1 | 2 | Conventional Steam Coal | 254 | 0 | -924 | [6 empty] | 0 | 0 |  |  | 0 |  | 0 |  |  |  | 6590.56 | 0 |  |  |  |  | 744 | 16 | (ON) Once through No Cool Pond |  | ON | Open | Fresh | Surface | Coosa River | Coosa River | OP | 5 | 1960 |  |  | OP | 5 | 1960 | 12 | 2025 | OP | 5 | 1960 | N | BIT | ST | N/A | Electric Utility | 1 |  |  |  | Complex
195 | AL | 26 | E C Gaston | 2015 | 9 | 1 | 1 | 2 | Conventional Steam Coal | 254 | 0 | -708 | [6 empty] | 0 | 0 |  |  | 0 |  | 0 |  |  |  | 855.014 | 0 |  |  |  |  | 7 | 16 | (ON) Once through No Cool Pond |  | ON | Open | Fresh | Surface | Coosa River | Coosa River | OP | 5 | 1960 |  |  | OP | 5 | 1960 | 12 | 2025 | OP | 5 | 1960 | N | BIT | ST | N/A | Electric Utility | 1 |  |  |  | Complex
195 | AL | 26 | E C Gaston | 2015 | 10 | 1 | 1 | 2 | Conventional Steam Coal | 254 | 23968 | 21918 | [6 empty] | 260760 | 260760 |  |  | 0 | 260760 | 0 |  |  |  | 0 | 0 |  |  |  |  | 0 | 16 | (ON) Once through No Cool Pond |  | ON | Open | Fresh | Surface | Coosa River | Coosa River | OP | 5 | 1960 |  |  | OP | 5 | 1960 | 12 | 2025 | OP | 5 | 1960 | N | BIT | ST | N/A | Electric Utility | 1 |  |  |  | Complex
195 | AL | 26 | E C Gaston | 2015 | 11 | 1 | 1 | 2 | Conventional Steam Coal | 254 | 30147 | 27657 | [6 empty] | 340096 | 340096 |  |  | 0 | 340096 | 0 |  |  |  | 2920.493 | 0 |  |  |  |  | 310 | 16 | (ON) Once through No Cool Pond |  | ON | Open | Fresh | Surface | Coosa River | Coosa River | OP | 5 | 1960 |  |  | OP | 5 | 1960 | 12 | 2025 | OP | 5 | 1960 | N | BIT | ST | N/A | Electric Utility | 1 |  |  |  | Complex
195 | AL | 26 | E C Gaston | 2015 | 12 | 1 | 1 | 2 | Conventional Steam Coal | 254 | 19492 | 17345 | [6 empty] | 152535 | 152535 |  |  | 68997 | 83538 | 0 |  |  |  | 2266.105 | 0 |  |  |  |  | 138 | 16 | (ON) Once through No Cool Pond |  | ON | Open | Fresh | Surface | Coosa River | Coosa River | OP | 5 | 1960 |  |  | OP | 5 | 1960 | 12 | 2025 | OP | 5 | 1960 | N | BIT | ST | N/A | Electric Utility | 1 |  |  |  | Complex
195 | AL | 26 | E C Gaston | 2015 | 1 | 2 | 2 | 2 | Conventional Steam Coal | 256 | 47523 | 42776 | [6 empty] | 526268 | 526268 |  |  | 519128 |  | 7141 |  |  |  | 5477.685 | 0 |  |  |  |  | 605 | 16 | (ON) Once through No Cool Pond |  | ON | Open | Fresh | Surface | Coosa River | Coosa River | OP | 7 | 1960 |  |  | OP | 7 | 1960 | 12 | 2025 | OP | 5 | 1960 | N | BIT | ST | N/A | Electric Utility | 1 |  |  |  | Complex
195 | AL | 26 | E C Gaston | 2015 | 2 | 2 | 2 | 2 | Conventional Steam Coal | 256 | 60774 | 55218 | [6 empty] | 586845 | 586845 |  |  | 580349 |  | 6495 |  |  |  | 5738.544 | 0 |  |  |  |  | 672 | 16 | (ON) Once through No Cool Pond |  | ON | Open | Fresh | Surface | Coosa River | Coosa River | OP | 7 | 1960 |  |  | OP | 7 | 1960 | 12 | 2025 | OP | 5 | 1960 | N | BIT | ST | N/A | Electric Utility | 1 |  |  |  | Complex
195 | AL | 26 | E C Gaston | 2015 | 3 | 2 | 2 | 2 | Conventional Steam Coal | 256 | 63691 | 57831 | [6 empty] | 580108 | 580108 |  |  | 575924 |  | 4184 |  |  |  | 6306.918 | 0 |  |  |  |  | 723 | 16 | (ON) Once through No Cool Pond |  | ON | Open | Fresh | Surface | Coosa River | Coosa River | OP | 7 | 1960 |  |  | OP | 7 | 1960 | 12 | 2025 | OP | 5 | 1960 | N | BIT | ST | N/A | Electric Utility | 1 |  |  |  | Complex
195 | AL | 26 | E C Gaston | 2015 | 4 | 2 | 2 | 2 | Conventional Steam Coal | 256 | 47518 | 43279 | [6 empty] | 518760 | 518760 |  |  | 515387 |  | 3373 |  |  |  | 3982.478 | 0 |  |  |  |  | 466 | 16 | (ON) Once through No Cool Pond |  | ON | Open | Fresh | Surface | Coosa River | Coosa River | OP | 7 | 1960 |  |  | OP | 7 | 1960 | 12 | 2025 | OP | 5 | 1960 | N | BIT | ST | N/A | Electric Utility | 1 |  |  |  | Complex
195 | AL | 26 | E C Gaston | 2015 | 5 | 2 | 2 | 2 | Conventional Steam Coal | 256 | 64405 | 58273 | [6 empty] | 662083 | 662083 |  |  | 660037 |  | 2046 |  |  |  | 5945.78 | 0 |  |  |  |  | 738 | 16 | (ON) Once through No Cool Pond |  | ON | Open | Fresh | Surface | Coosa River | Coosa River | OP | 7 | 1960 |  |  | OP | 7 | 1960 | 12 | 2025 | OP | 5 | 1960 | N | BIT | ST | N/A | Electric Utility | 1 |  |  |  | Complex
195 | AL | 26 | E C Gaston | 2015 | 6 | 2 | 2 | 2 | Conventional Steam Coal | 256 | 50918 | 45585 | [6 empty] | 527803 | 527803 |  |  | 525223 |  | 2579 |  |  |  | 6170.947 | 0 |  |  |  |  | 710 | 16 | (ON) Once through No Cool Pond |  | ON | Open | Fresh | Surface | Coosa River | Coosa River | OP | 7 | 1960 |  |  | OP | 7 | 1960 | 12 | 2025 | OP | 5 | 1960 | N | BIT | ST | N/A | Electric Utility | 1 |  |  |  | Complex
195 | AL | 26 | E C Gaston | 2015 | 7 | 2 | 2 | 2 | Conventional Steam Coal | 256 | 61919 | 55937 | [6 empty] | 616262 | 616262 |  |  | 614580 |  | 1682 |  |  |  | 6590.56 | 0 |  |  |  |  | 744 | 16 | (ON) Once through No Cool Pond |  | ON | Open | Fresh | Surface | Coosa River | Coosa River | OP | 7 | 1960 |  |  | OP | 7 | 1960 | 12 | 2025 | OP | 5 | 1960 | N | BIT | ST | N/A | Electric Utility | 1 |  |  |  | Complex
195 | AL | 26 | E C Gaston | 2015 | 8 | 2 | 2 | 2 | Conventional Steam Coal | 256 | 72068 | 65387 | [6 empty] | 697765 | 697765 |  |  | 694786 |  | 2980 |  |  |  | 6590.56 | 0 |  |  |  |  | 744 | 16 | (ON) Once through No Cool Pond |  | ON | Open | Fresh | Surface | Coosa River | Coosa River | OP | 7 | 1960 |  |  | OP | 7 | 1960 | 12 | 2025 | OP | 5 | 1960 | N | BIT | ST | N/A | Electric Utility | 1 |  |  |  | Complex
195 | AL | 26 | E C Gaston | 2015 | 9 | 2 | 2 | 2 | Conventional Steam Coal | 256 | 493 | -51 | [6 empty] | 23 | 23 |  |  | 0 |  | 23 |  |  |  | 855.014 | 0 |  |  |  |  | 7 | 16 | (ON) Once through No Cool Pond |  | ON | Open | Fresh | Surface | Coosa River | Coosa River | OP | 7 | 1960 |  |  | OP | 7 | 1960 | 12 | 2025 | OP | 5 | 1960 | N | BIT | ST | N/A | Electric Utility | 1 |  |  |  | Complex
195 | AL | 26 | E C Gaston | 2015 | 10 | 2 | 2 | 2 | Conventional Steam Coal | 256 | 0 | -223 | [6 empty] | 0 | 0 |  |  | 0 |  | 0 |  |  |  | 0 | 0 |  |  |  |  | 0 | 16 | (ON) Once through No Cool Pond |  | ON | Open | Fresh | Surface | Coosa River | Coosa River | OP | 7 | 1960 |  |  | OP | 7 | 1960 | 12 | 2025 | OP | 5 | 1960 | N | BIT | ST | N/A | Electric Utility | 1 |  |  |  | Complex
195 | AL | 26 | E C Gaston | 2015 | 11 | 2 | 2 | 2 | Conventional Steam Coal | 256 | 33897 | 31487 | [6 empty] | 328476 | 328476 |  |  | 0 | 328476 | 0 |  |  |  | 2920.493 | 0 |  |  |  |  | 310 | 16 | (ON) Once through No Cool Pond |  | ON | Open | Fresh | Surface | Coosa River | Coosa River | OP | 7 | 1960 |  |  | OP | 7 | 1960 | 12 | 2025 | OP | 5 | 1960 | N | BIT | ST | N/A | Electric Utility | 1 |  |  |  | Complex
195 | AL | 26 | E C Gaston | 2015 | 12 | 2 | 2 | 2 | Conventional Steam Coal | 256 | 12455 | 10869 | [6 empty] | 132523 | 132523 |  |  | 111376 | 21147 | 0 |  |  |  | 2266.105 | 0 |  |  |  |  | 138 | 16 | (ON) Once through No Cool Pond |  | ON | Open | Fresh | Surface | Coosa River | Coosa River | OP | 7 | 1960 |  |  | OP | 7 | 1960 | 12 | 2025 | OP | 5 | 1960 | N | BIT | ST | N/A | Electric Utility | 1 |  |  |  | Complex
195 | AL | 26 | E C Gaston | 2015 | 1 | 3 | 3 | 3 | Conventional Steam Coal | 254 | 27489 | 25187 | [6 empty] | 231140 | 231140 |  |  | 227012 |  | 4128 |  |  |  | 2523.365 | 0 |  |  |  |  | 216 | 16 | (ON) Once through No Cool Pond |  | ON | Open | Fresh | Surface | Coosa River | Coosa River | OP | 6 | 1961 |  |  | OP | 6 | 1961 | 12 | 2026 | OP | 6 | 1961 | N | BIT | ST | N/A | Electric Utility | 1 |  |  |  | Complex
195 | AL | 26 | E C Gaston | 2015 | 2 | 3 | 3 | 3 | Conventional Steam Coal | 254 | 20309 | 18296 | [6 empty] | 208453 | 208453 |  |  | 206284 |  | 2169 |  |  |  | 2252.598 | 0 |  |  |  |  | 185 | 16 | (ON) Once through No Cool Pond |  | ON | Open | Fresh | Surface | Coosa River | Coosa River | OP | 6 | 1961 |  |  | OP | 6 | 1961 | 12 | 2026 | OP | 6 | 1961 | N | BIT | ST | N/A | Electric Utility | 1 |  |  |  | Complex
195 | AL | 26 | E C Gaston | 2015 | 3 | 3 | 3 | 3 | Conventional Steam Coal | 254 | 0 | -527 | [6 empty] | 0 | 0 |  |  | 0 |  | 0 |  |  |  | 1043.148 | 0 |  |  |  |  | 0 | 16 | (ON) Once through No Cool Pond |  | ON | Open | Fresh | Surface | Coosa River | Coosa River | OP | 6 | 1961 |  |  | OP | 6 | 1961 | 12 | 2026 | OP | 6 | 1961 | N | BIT | ST | N/A | Electric Utility | 1 |  |  |  | Complex
195 | AL | 26 | E C Gaston | 2015 | 4 | 3 | 3 | 3 | Conventional Steam Coal | 254 | 0 | -428 | [6 empty] | 0 | 0 |  |  | 0 |  | 0 |  |  |  | 446.99 | 0 |  |  |  |  | 0 | 16 | (ON) Once through No Cool Pond |  | ON | Open | Fresh | Surface | Coosa River | Coosa River | OP | 6 | 1961 |  |  | OP | 6 | 1961 | 12 | 2026 | OP | 6 | 1961 | N | BIT | ST | N/A | Electric Utility | 1 |  |  |  | Complex
195 | AL | 26 | E C Gaston | 2015 | 5 | 3 | 3 | 3 | Conventional Steam Coal | 254 | 7842 | 6831 | [6 empty] | 121732 | 121732 |  |  | 121483 |  | 249 |  |  |  | 1962.285 | 0 |  |  |  |  | 104 | 16 | (ON) Once through No Cool Pond |  | ON | Open | Fresh | Surface | Coosa River | Coosa River | OP | 6 | 1961 |  |  | OP | 6 | 1961 | 12 | 2026 | OP | 6 | 1961 | N | BIT | ST | N/A | Electric Utility | 1 |  |  |  | Complex
195 | AL | 26 | E C Gaston | 2015 | 6 | 3 | 3 | 3 | Conventional Steam Coal | 254 | 55464 | 49926 | [6 empty] | 567966 | 567966 |  |  | 565155 |  | 2811 |  |  |  | 6149.952 | 0 |  |  |  |  | 720 | 16 | (ON) Once through No Cool Pond |  | ON | Open | Fresh | Surface | Coosa River | Coosa River | OP | 6 | 1961 |  |  | OP | 6 | 1961 | 12 | 2026 | OP | 6 | 1961 | N | BIT | ST | N/A | Electric Utility | 1 |  |  |  | Complex
195 | AL | 26 | E C Gaston | 2015 | 7 | 3 | 3 | 3 | Conventional Steam Coal | 254 | 65352 | 59445 | [6 empty] | 647260 | 647260 |  |  | 645479 |  | 1781 |  |  |  | 6705.24 | 0 |  |  |  |  | 744 | 16 | (ON) Once through No Cool Pond |  | ON | Open | Fresh | Surface | Coosa River | Coosa River | OP | 6 | 1961 |  |  | OP | 6 | 1961 | 12 | 2026 | OP | 6 | 1961 | N | BIT | ST | N/A | Electric Utility | 1 |  |  |  | Complex
195 | AL | 26 | E C Gaston | 2015 | 8 | 3 | 3 | 3 | Conventional Steam Coal | 254 | 75292 | 68708 | [6 empty] | 771338 | 771338 |  |  | 768225 |  | 3113 |  |  |  | 5404.833 | 0 |  |  |  |  | 744 | 16 | (ON) Once through No Cool Pond |  | ON | Open | Fresh | Surface | Coosa River | Coosa River | OP | 6 | 1961 |  |  | OP | 6 | 1961 | 12 | 2026 | OP | 6 | 1961 | N | BIT | ST | N/A | Electric Utility | 1 |  |  |  | Complex
195 | AL | 26 | E C Gaston | 2015 | 9 | 3 | 3 | 3 | Conventional Steam Coal | 254 | 53049 | 47599 | [6 empty] | 498507 | 498507 |  |  | 495776 |  | 2731 |  |  |  | 6575.947 | 0 |  |  |  |  | 720 | 16 | (ON) Once through No Cool Pond |  | ON | Open | Fresh | Surface | Coosa River | Coosa River | OP | 6 | 1961 |  |  | OP | 6 | 1961 | 12 | 2026 | OP | 6 | 1961 | N | BIT | ST | N/A | Electric Utility | 1 |  |  |  | Complex
195 | AL | 26 | E C Gaston | 2015 | 10 | 3 | 3 | 3 | Conventional Steam Coal | 254 | 5405 | 4202 | [6 empty] | 41150 | 41150 |  |  | 39631 |  | 1520 |  |  |  | 1443.033 | 0 |  |  |  |  | 69 | 16 | (ON) Once through No Cool Pond |  | ON | Open | Fresh | Surface | Coosa River | Coosa River | OP | 6 | 1961 |  |  | OP | 6 | 1961 | 12 | 2026 | OP | 6 | 1961 | N | BIT | ST | N/A | Electric Utility | 1 |  |  |  | Complex
195 | AL | 26 | E C Gaston | 2015 | 11 | 3 | 3 | 3 | Conventional Steam Coal | 254 | 0 | -234 | [6 empty] | 0 | 0 |  |  | 0 | 0 | 0 |  |  |  | 222.005 | 0 |  |  |  |  | 0 | 16 | (ON) Once through No Cool Pond |  | ON | Open | Fresh | Surface | Coosa River | Coosa River | OP | 6 | 1961 |  |  | OP | 6 | 1961 | 12 | 2026 | OP | 6 | 1961 | N | BIT | ST | N/A | Electric Utility | 1 |  |  |  | Complex
195 | AL | 26 | E C Gaston | 2015 | 12 | 3 | 3 | 3 | Conventional Steam Coal | 254 | 29004 | 26451 | [6 empty] | 301612 | 301612 |  |  | 55394 | 246217 | 0 |  |  |  | 1602.71 | 0 |  |  |  |  | 309 | 16 | (ON) Once through No Cool Pond |  | ON | Open | Fresh | Surface | Coosa River | Coosa River | OP | 6 | 1961 |  |  | OP | 6 | 1961 | 12 | 2026 | OP | 6 | 1961 | N | BIT | ST | N/A | Electric Utility | 1 |  |  |  | Complex
195 | AL | 26 | E C Gaston | 2015 | 1 | ST4 | 4 | 3 | Natural Gas Steam Turbine | 256 | 23418 | 20828 | [6 empty] | 200751 | 200751 |  |  | 197236 |  | 3515 |  |  |  | 2523.365 | 0 |  |  |  |  | 216 | 16 | (ON) Once through No Cool Pond |  | ON | Open | Fresh | Surface | Coosa River | Coosa River | OP | 6 | 1962 |  |  | OP | 6 | 1962 | 12 | 2026 | OP | 6 | 1961 | N | NG | ST | N/A | Electric Utility | 1 |  |  |  | Complex
195 | AL | 26 | E C Gaston | 2015 | 2 | ST4 | 4 | 3 | Natural Gas Steam Turbine | 256 | 17802 | 15446 | [6 empty] | 158909 | 158909 |  |  | 157007 |  | 1902 |  |  |  | 2252.598 | 0 |  |  |  |  | 185 | 16 | (ON) Once through No Cool Pond |  | ON | Open | Fresh | Surface | Coosa River | Coosa River | OP | 6 | 1962 |  |  | OP | 6 | 1962 | 12 | 2026 | OP | 6 | 1961 | N | NG | ST | N/A | Electric Utility | 1 |  |  |  | Complex
195 | AL | 26 | E C Gaston | 2015 | 3 | ST4 | 4 | 3 | Natural Gas Steam Turbine | 256 | 0 | -1267 | [6 empty] | 0 | 0 |  |  | 0 |  | 0 |  |  |  | 1043.148 | 0 |  |  |  |  | 0 | 16 | (ON) Once through No Cool Pond |  | ON | Open | Fresh | Surface | Coosa River | Coosa River | OP | 6 | 1962 |  |  | OP | 6 | 1962 | 12 | 2026 | OP | 6 | 1961 | N | NG | ST | N/A | Electric Utility | 1 |  |  |  | Complex
195 | AL | 26 | E C Gaston | 2015 | 4 | ST4 | 4 | 3 | Natural Gas Steam Turbine | 256 | 0 | -935 | [6 empty] | 0 | 0 |  |  | 0 |  | 0 |  |  |  | 446.99 | 0 |  |  |  |  | 0 | 16 | (ON) Once through No Cool Pond |  | ON | Open | Fresh | Surface | Coosa River | Coosa River | OP | 6 | 1962 |  |  | OP | 6 | 1962 | 12 | 2026 | OP | 6 | 1961 | N | NG | ST | N/A | Electric Utility | 1 |  |  |  | Complex
195 | AL | 26 | E C Gaston | 2015 | 5 | ST4 | 4 | 3 | Natural Gas Steam Turbine | 256 | 8138 | 6753 | [6 empty] | 100486 | 100486 |  |  | 0 | 100226 | 260 |  |  |  | 1962.285 | 0 |  |  |  |  | 104 | 16 | (ON) Once through No Cool Pond |  | ON | Open | Fresh | Surface | Coosa River | Coosa River | OP | 6 | 1962 |  |  | OP | 6 | 1962 | 12 | 2026 | OP | 6 | 1961 | N | NG | ST | N/A | Electric Utility | 1 |  |  |  | Complex
195 | AL | 26 | E C Gaston | 2015 | 6 | ST4 | 4 | 3 | Natural Gas Steam Turbine | 256 | 43001 | 39867 | [6 empty] | 459831 | 459831 |  |  | 0 | 459831 | 0 |  |  |  | 6149.952 | 0 |  |  |  |  | 720 | 16 | (ON) Once through No Cool Pond |  | ON | Open | Fresh | Surface | Coosa River | Coosa River | OP | 6 | 1962 |  |  | OP | 6 | 1962 | 12 | 2026 | OP | 6 | 1961 | N | NG | ST | N/A | Electric Utility | 1 |  |  |  | Complex
195 | AL | 26 | E C Gaston | 2015 | 7 | ST4 | 4 | 3 | Natural Gas Steam Turbine | 256 | 50229 | 45829 | [6 empty] | 486910 | 486910 |  |  | 477187 | 9723 | 0 |  |  |  | 6705.24 | 0 |  |  |  |  | 744 | 16 | (ON) Once through No Cool Pond |  | ON | Open | Fresh | Surface | Coosa River | Coosa River | OP | 6 | 1962 |  |  | OP | 6 | 1962 | 12 | 2026 | OP | 6 | 1961 | N | NG | ST | N/A | Electric Utility | 1 |  |  |  | Complex
195 | AL | 26 | E C Gaston | 2015 | 8 | ST4 | 4 | 3 | Natural Gas Steam Turbine | 256 | 2141 | 455 | [6 empty] | 87297 | 87297 |  |  | 82665 | 4632 | 0 |  |  |  | 5404.833 | 0 |  |  |  |  | 744 | 16 | (ON) Once through No Cool Pond |  | ON | Open | Fresh | Surface | Coosa River | Coosa River | OP | 6 | 1962 |  |  | OP | 6 | 1962 | 12 | 2026 | OP | 6 | 1961 | N | NG | ST | N/A | Electric Utility | 1 |  |  |  | Complex
195 | AL | 26 | E C Gaston | 2015 | 9 | ST4 | 4 | 3 | Natural Gas Steam Turbine | 256 | 55393 | 50078 | [6 empty] | 574550 | 574550 |  |  | 481942 | 92608 | 0 |  |  |  | 6575.947 | 0 |  |  |  |  | 720 | 16 | (ON) Once through No Cool Pond |  | ON | Open | Fresh | Surface | Coosa River | Coosa River | OP | 6 | 1962 |  |  | OP | 6 | 1962 | 12 | 2026 | OP | 6 | 1961 | N | NG | ST | N/A | Electric Utility | 1 |  |  |  | Complex
195 | AL | 26 | E C Gaston | 2015 | 10 | ST4 | 4 | 3 | Natural Gas Steam Turbine | 256 | 8031 | 6351 | [6 empty] | 60089 | 60089 |  |  | 48627 | 11462 | 0 |  |  |  | 1443.033 | 0 |  |  |  |  | 69 | 16 | (ON) Once through No Cool Pond |  | ON | Open | Fresh | Surface | Coosa River | Coosa River | OP | 6 | 1962 |  |  | OP | 6 | 1962 | 12 | 2026 | OP | 6 | 1961 | N | NG | ST | N/A | Electric Utility | 1 |  |  |  | Complex
195 | AL | 26 | E C Gaston | 2015 | 11 | ST4 | 4 | 3 | Natural Gas Steam Turbine | 256 | 0 | -919 | [6 empty] | 0 | 0 |  |  | 0 | 0 | 0 |  |  |  | 222.005 | 0 |  |  |  |  | 0 | 16 | (ON) Once through No Cool Pond |  | ON | Open | Fresh | Surface | Coosa River | Coosa River | OP | 6 | 1962 |  |  | OP | 6 | 1962 | 12 | 2026 | OP | 6 | 1961 | N | NG | ST | N/A | Electric Utility | 1 |  |  |  | Complex
195 | AL | 26 | E C Gaston | 2015 | 12 | ST4 | 4 | 3 | Natural Gas Steam Turbine | 256 | 0 | -778 | [6 empty] | 0 | 0 |  |  | 0 | 0 | 0 |  |  |  | 1602.71 | 0 |  |  |  |  | 309 | 16 | (ON) Once through No Cool Pond |  | ON | Open | Fresh | Surface | Coosa River | Coosa River | OP | 6 | 1962 |  |  | OP | 6 | 1962 | 12 | 2026 | OP | 6 | 1961 | N | NG | ST | N/A | Electric Utility | 1 |  |  |  | Complex
195 | AL | 26 | E C Gaston | 2015 | 1 | 3 | 3 | 4 | Conventional Steam Coal | 254 | 27489 | 25187 | [6 empty] | 231140 | 231140 |  |  | 227012 |  | 4128 |  |  |  | 2523.365 | 0 |  |  |  |  | 209 | 16 | (ON) Once through No Cool Pond |  | ON | Open | Fresh | Surface | Coosa River | Coosa River | OP | 6 | 1961 |  |  | OP | 6 | 1961 | 12 | 2026 | OP | 6 | 1961 | N | BIT | ST | N/A | Electric Utility | 1 |  |  |  | Complex
195 | AL | 26 | E C Gaston | 2015 | 2 | 3 | 3 | 4 | Conventional Steam Coal | 254 | 20309 | 18296 | [6 empty] | 208453 | 208453 |  |  | 206284 |  | 2169 |  |  |  | 2252.598 | 0 |  |  |  |  | 174 | 16 | (ON) Once through No Cool Pond |  | ON | Open | Fresh | Surface | Coosa River | Coosa River | OP | 6 | 1961 |  |  | OP | 6 | 1961 | 12 | 2026 | OP | 6 | 1961 | N | BIT | ST | N/A | Electric Utility | 1 |  |  |  | Complex
195 | AL | 26 | E C Gaston | 2015 | 3 | 3 | 3 | 4 | Conventional Steam Coal | 254 | 0 | -527 | [6 empty] | 0 | 0 |  |  | 0 |  | 0 |  |  |  | 1043.148 | 0 |  |  |  |  | 0 | 16 | (ON) Once through No Cool Pond |  | ON | Open | Fresh | Surface | Coosa River | Coosa River | OP | 6 | 1961 |  |  | OP | 6 | 1961 | 12 | 2026 | OP | 6 | 1961 | N | BIT | ST | N/A | Electric Utility | 1 |  |  |  | Complex
195 | AL | 26 | E C Gaston | 2015 | 4 | 3 | 3 | 4 | Conventional Steam Coal | 254 | 0 | -428 | [6 empty] | 0 | 0 |  |  | 0 |  | 0 |  |  |  | 446.99 | 0 |  |  |  |  | 0 | 16 | (ON) Once through No Cool Pond |  | ON | Open | Fresh | Surface | Coosa River | Coosa River | OP | 6 | 1961 |  |  | OP | 6 | 1961 | 12 | 2026 | OP | 6 | 1961 | N | BIT | ST | N/A | Electric Utility | 1 |  |  |  | Complex
195 | AL | 26 | E C Gaston | 2015 | 5 | 3 | 3 | 4 | Conventional Steam Coal | 254 | 7842 | 6831 | [6 empty] | 121732 | 121732 |  |  | 121483 |  | 249 |  |  |  | 1962.285 | 0 |  |  |  |  | 95 | 16 | (ON) Once through No Cool Pond |  | ON | Open | Fresh | Surface | Coosa River | Coosa River | OP | 6 | 1961 |  |  | OP | 6 | 1961 | 12 | 2026 | OP | 6 | 1961 | N | BIT | ST | N/A | Electric Utility | 1 |  |  |  | Complex
195 | AL | 26 | E C Gaston | 2015 | 6 | 3 | 3 | 4 | Conventional Steam Coal | 254 | 55464 | 49926 | [6 empty] | 567966 | 567966 |  |  | 565155 |  | 2811 |  |  |  | 6149.952 | 0 |  |  |  |  | 445 | 16 | (ON) Once through No Cool Pond |  | ON | Open | Fresh | Surface | Coosa River | Coosa River | OP | 6 | 1961 |  |  | OP | 6 | 1961 | 12 | 2026 | OP | 6 | 1961 | N | BIT | ST | N/A | Electric Utility | 1 |  |  |  | Complex
195 | AL | 26 | E C Gaston | 2015 | 7 | 3 | 3 | 4 | Conventional Steam Coal | 254 | 65352 | 59445 | [6 empty] | 647260 | 647260 |  |  | 645479 |  | 1781 |  |  |  | 6705.24 | 0 |  |  |  |  | 604 | 16 | (ON) Once through No Cool Pond |  | ON | Open | Fresh | Surface | Coosa River | Coosa River | OP | 6 | 1961 |  |  | OP | 6 | 1961 | 12 | 2026 | OP | 6 | 1961 | N | BIT | ST | N/A | Electric Utility | 1 |  |  |  | Complex
195 | AL | 26 | E C Gaston | 2015 | 8 | 3 | 3 | 4 | Conventional Steam Coal | 254 | 75292 | 68708 | [6 empty] | 771338 | 771338 |  |  | 768225 |  | 3113 |  |  |  | 5404.833 | 0 |  |  |  |  | 36 | 16 | (ON) Once through No Cool Pond |  | ON | Open | Fresh | Surface | Coosa River | Coosa River | OP | 6 | 1961 |  |  | OP | 6 | 1961 | 12 | 2026 | OP | 6 | 1961 | N | BIT | ST | N/A | Electric Utility | 1 |  |  |  | Complex
195 | AL | 26 | E C Gaston | 2015 | 9 | 3 | 3 | 4 | Conventional Steam Coal | 254 | 53049 | 47599 | [6 empty] | 498507 | 498507 |  |  | 495776 |  | 2731 |  |  |  | 6575.947 | 0 |  |  |  |  | 720 | 16 | (ON) Once through No Cool Pond |  | ON | Open | Fresh | Surface | Coosa River | Coosa River | OP | 6 | 1961 |  |  | OP | 6 | 1961 | 12 | 2026 | OP | 6 | 1961 | N | BIT | ST | N/A | Electric Utility | 1 |  |  |  | Complex
195 | AL | 26 | E C Gaston | 2015 | 10 | 3 | 3 | 4 | Conventional Steam Coal | 254 | 5405 | 4202 | [6 empty] | 41150 | 41150 |  |  | 39631 |  | 1520 |  |  |  | 1443.033 | 0 |  |  |  |  | 98 | 16 | (ON) Once through No Cool Pond |  | ON | Open | Fresh | Surface | Coosa River | Coosa River | OP | 6 | 1961 |  |  | OP | 6 | 1961 | 12 | 2026 | OP | 6 | 1961 | N | BIT | ST | N/A | Electric Utility | 1 |  |  |  | Complex
195 | AL | 26 | E C Gaston | 2015 | 11 | 3 | 3 | 4 | Conventional Steam Coal | 254 | 0 | -234 | [6 empty] | 0 | 0 |  |  | 0 | 0 | 0 |  |  |  | 222.005 | 0 |  |  |  |  | 0 | 16 | (ON) Once through No Cool Pond |  | ON | Open | Fresh | Surface | Coosa River | Coosa River | OP | 6 | 1961 |  |  | OP | 6 | 1961 | 12 | 2026 | OP | 6 | 1961 | N | BIT | ST | N/A | Electric Utility | 1 |  |  |  | Complex
195 | AL | 26 | E C Gaston | 2015 | 12 | 3 | 3 | 4 | Conventional Steam Coal | 254 | 29004 | 26451 | [6 empty] | 301612 | 301612 |  |  | 55394 | 246217 | 0 |  |  |  | 0 | 0 |  |  |  |  | 0 | 16 | (ON) Once through No Cool Pond |  | ON | Open | Fresh | Surface | Coosa River | Coosa River | OP | 6 | 1961 |  |  | OP | 6 | 1961 | 12 | 2026 | OP | 6 | 1961 | N | BIT | ST | N/A | Electric Utility | 1 |  |  |  | Complex
195 | AL | 26 | E C Gaston | 2015 | 1 | ST4 | 4 | 4 | Natural Gas Steam Turbine | 256 | 23418 | 20828 | [6 empty] | 200751 | 200751 |  |  | 197236 |  | 3515 |  |  |  | 2523.365 | 0 |  |  |  |  | 209 | 16 | (ON) Once through No Cool Pond |  | ON | Open | Fresh | Surface | Coosa River | Coosa River | OP | 6 | 1962 |  |  | OP | 6 | 1962 | 12 | 2026 | OP | 6 | 1961 | N | NG | ST | N/A | Electric Utility | 1 |  |  |  | Complex
195 | AL | 26 | E C Gaston | 2015 | 2 | ST4 | 4 | 4 | Natural Gas Steam Turbine | 256 | 17802 | 15446 | [6 empty] | 158909 | 158909 |  |  | 157007 |  | 1902 |  |  |  | 2252.598 | 0 |  |  |  |  | 174 | 16 | (ON) Once through No Cool Pond |  | ON | Open | Fresh | Surface | Coosa River | Coosa River | OP | 6 | 1962 |  |  | OP | 6 | 1962 | 12 | 2026 | OP | 6 | 1961 | N | NG | ST | N/A | Electric Utility | 1 |  |  |  | Complex
195 | AL | 26 | E C Gaston | 2015 | 3 | ST4 | 4 | 4 | Natural Gas Steam Turbine | 256 | 0 | -1267 | [6 empty] | 0 | 0 |  |  | 0 |  | 0 |  |  |  | 1043.148 | 0 |  |  |  |  | 0 | 16 | (ON) Once through No Cool Pond |  | ON | Open | Fresh | Surface | Coosa River | Coosa River | OP | 6 | 1962 |  |  | OP | 6 | 1962 | 12 | 2026 | OP | 6 | 1961 | N | NG | ST | N/A | Electric Utility | 1 |  |  |  | Complex
195 | AL | 26 | E C Gaston | 2015 | 4 | ST4 | 4 | 4 | Natural Gas Steam Turbine | 256 | 0 | -935 | [6 empty] | 0 | 0 |  |  | 0 |  | 0 |  |  |  | 446.99 | 0 |  |  |  |  | 0 | 16 | (ON) Once through No Cool Pond |  | ON | Open | Fresh | Surface | Coosa River | Coosa River | OP | 6 | 1962 |  |  | OP | 6 | 1962 | 12 | 2026 | OP | 6 | 1961 | N | NG | ST | N/A | Electric Utility | 1 |  |  |  | Complex
195 | AL | 26 | E C Gaston | 2015 | 5 | ST4 | 4 | 4 | Natural Gas Steam Turbine | 256 | 8138 | 6753 | [6 empty] | 100486 | 100486 |  |  | 0 | 100226 | 260 |  |  |  | 1962.285 | 0 |  |  |  |  | 95 | 16 | (ON) Once through No Cool Pond |  | ON | Open | Fresh | Surface | Coosa River | Coosa River | OP | 6 | 1962 |  |  | OP | 6 | 1962 | 12 | 2026 | OP | 6 | 1961 | N | NG | ST | N/A | Electric Utility | 1 |  |  |  | Complex
195 | AL | 26 | E C Gaston | 2015 | 6 | ST4 | 4 | 4 | Natural Gas Steam Turbine | 256 | 43001 | 39867 | [6 empty] | 459831 | 459831 |  |  | 0 | 459831 | 0 |  |  |  | 6149.952 | 0 |  |  |  |  | 445 | 16 | (ON) Once through No Cool Pond |  | ON | Open | Fresh | Surface | Coosa River | Coosa River | OP | 6 | 1962 |  |  | OP | 6 | 1962 | 12 | 2026 | OP | 6 | 1961 | N | NG | ST | N/A | Electric Utility | 1 |  |  |  | Complex
195 | AL | 26 | E C Gaston | 2015 | 7 | ST4 | 4 | 4 | Natural Gas Steam Turbine | 256 | 50229 | 45829 | [6 empty] | 486910 | 486910 |  |  | 477187 | 9723 | 0 |  |  |  | 6705.24 | 0 |  |  |  |  | 604 | 16 | (ON) Once through No Cool Pond |  | ON | Open | Fresh | Surface | Coosa River | Coosa River | OP | 6 | 1962 |  |  | OP | 6 | 1962 | 12 | 2026 | OP | 6 | 1961 | N | NG | ST | N/A | Electric Utility | 1 |  |  |  | Complex
195 | AL | 26 | E C Gaston | 2015 | 8 | ST4 | 4 | 4 | Natural Gas Steam Turbine | 256 | 2141 | 455 | [6 empty] | 87297 | 87297 |  |  | 82665 | 4632 | 0 |  |  |  | 5404.833 | 0 |  |  |  |  | 36 | 16 | (ON) Once through No Cool Pond |  | ON | Open | Fresh | Surface | Coosa River | Coosa River | OP | 6 | 1962 |  |  | OP | 6 | 1962 | 12 | 2026 | OP | 6 | 1961 | N | NG | ST | N/A | Electric Utility | 1 |  |  |  | Complex
195 | AL | 26 | E C Gaston | 2015 | 9 | ST4 | 4 | 4 | Natural Gas Steam Turbine | 256 | 55393 | 50078 | [6 empty] | 574550 | 574550 |  |  | 481942 | 92608 | 0 |  |  |  | 6575.947 | 0 |  |  |  |  | 720 | 16 | (ON) Once through No Cool Pond |  | ON | Open | Fresh | Surface | Coosa River | Coosa River | OP | 6 | 1962 |  |  | OP | 6 | 1962 | 12 | 2026 | OP | 6 | 1961 | N | NG | ST | N/A | Electric Utility | 1 |  |  |  | Complex
195 | AL | 26 | E C Gaston | 2015 | 10 | ST4 | 4 | 4 | Natural Gas Steam Turbine | 256 | 8031 | 6351 | [6 empty] | 60089 | 60089 |  |  | 48627 | 11462 | 0 |  |  |  | 1443.033 | 0 |  |  |  |  | 98 | 16 | (ON) Once through No Cool Pond |  | ON | Open | Fresh | Surface | Coosa River | Coosa River | OP | 6 | 1962 |  |  | OP | 6 | 1962 | 12 | 2026 | OP | 6 | 1961 | N | NG | ST | N/A | Electric Utility | 1 |  |  |  | Complex
195 | AL | 26 | E C Gaston | 2015 | 11 | ST4 | 4 | 4 | Natural Gas Steam Turbine | 256 | 0 | -919 | [6 empty] | 0 | 0 |  |  | 0 | 0 | 0 |  |  |  | 222.005 | 0 |  |  |  |  | 0 | 16 | (ON) Once through No Cool Pond |  | ON | Open | Fresh | Surface | Coosa River | Coosa River | OP | 6 | 1962 |  |  | OP | 6 | 1962 | 12 | 2026 | OP | 6 | 1961 | N | NG | ST | N/A | Electric Utility | 1 |  |  |  | Complex
195 | AL | 26 | E C Gaston | 2015 | 12 | ST4 | 4 | 4 | Natural Gas Steam Turbine | 256 | 0 | -778 | [6 empty] | 0 | 0 |  |  | 0 | 0 | 0 |  |  |  | 0 | 0 |  |  |  |  | 0 | 16 | (ON) Once through No Cool Pond |  | ON | Open | Fresh | Surface | Coosa River | Coosa River | OP | 6 | 1962 |  |  | OP | 6 | 1962 | 12 | 2026 | OP | 6 | 1961 | N | NG | ST | N/A | Electric Utility | 1 |  |  |  | Complex
18642 | AL | 46 | Browns Ferry | 2015 | 1 | 1 | NSS1 | SITE | Nuclear | 1100.8 | 864687 | 853754 | [16 empty] | 89965 | 241 |  |  |  |  | 744 | 10 | (ON) Once through No Cool Pond | OT | ON | Other | Fresh | Surface | Tennessee River | Wheeler Lake on the Tennessee River | OP | 8 | 1974 |  |  | OP |  |  |  |  | OP | 3 | 1977 | N | NUC | ST | N/A | Electric Utility | 3 |  |  |  | 1C MB MG
18642 | AL | 46 | Browns Ferry | 2015 | 2 | 1 | NSS1 | SITE | Nuclear | 1100.8 | 780378 | 770726 | [16 empty] | 81051 | 11 |  |  |  |  | 672 | 10 | (ON) Once through No Cool Pond | OT | ON | Other | Fresh | Surface | Tennessee River | Wheeler Lake on the Tennessee River | OP | 8 | 1974 |  |  | OP |  |  |  |  | OP | 3 | 1977 | N | NUC | ST | N/A | Electric Utility | 3 |  |  |  | 1C MB MG
18642 | AL | 46 | Browns Ferry | 2015 | 3 | 1 | NSS1 | SITE | Nuclear | 1100.8 | 855621 | 843197 | [16 empty] | 89742 | 14489 |  |  |  |  | 744 | 10 | (ON) Once through No Cool Pond | OT | ON | Other | Fresh | Surface | Tennessee River | Wheeler Lake on the Tennessee River | OP | 8 | 1974 |  |  | OP |  |  |  |  | OP | 3 | 1977 | N | NUC | ST | N/A | Electric Utility | 3 |  |  |  | 1C MB MG
18642 | AL | 46 | Browns Ferry | 2015 | 4 | 1 | NSS1 | SITE | Nuclear | 1100.8 | 759164 | 747655 | [16 empty] | 87094 | 8575 |  |  |  |  | 720 | 10 | (ON) Once through No Cool Pond | OT | ON | Other | Fresh | Surface | Tennessee River | Wheeler Lake on the Tennessee River | OP | 8 | 1974 |  |  | OP |  |  |  |  | OP | 3 | 1977 | N | NUC | ST | N/A | Electric Utility | 3 |  |  |  | 1C MB MG
18642 | AL | 46 | Browns Ferry | 2015 | 5 | 1 | NSS1 | SITE | Nuclear | 1100.8 | 791535 | 780597 | [16 empty] | 89739 | 3094 |  |  |  |  | 744 | 10 | (ON) Once through No Cool Pond | OT | ON | Other | Fresh | Surface | Tennessee River | Wheeler Lake on the Tennessee River | OP | 8 | 1974 |  |  | OP |  |  |  |  | OP | 3 | 1977 | N | NUC | ST | N/A | Electric Utility | 3 |  |  |  | 1C MB MG
18642 | AL | 46 | Browns Ferry | 2015 | 6 | 1 | NSS1 | SITE | Nuclear | 1100.8 | 803091 | 787022 | [16 empty] | 86852 | 23 |  |  |  |  | 720 | 10 | (ON) Once through No Cool Pond | OT | ON | Other | Fresh | Surface | Tennessee River | Wheeler Lake on the Tennessee River | OP | 8 | 1974 |  |  | OP |  |  |  |  | OP | 3 | 1977 | N | NUC | ST | N/A | Electric Utility | 3 |  |  |  | 1C MB MG
18642 | AL | 46 | Browns Ferry | 2015 | 7 | 1 | NSS1 | SITE | Nuclear | 1100.8 | 824630 | 804999 | [16 empty] | 89750 | 26 |  |  |  |  | 744 | 10 | (ON) Once through No Cool Pond | OT | ON | Other | Fresh | Surface | Tennessee River | Wheeler Lake on the Tennessee River | OP | 8 | 1974 |  |  | OP |  |  |  |  | OP | 3 | 1977 | N | NUC | ST | N/A | Electric Utility | 3 |  |  |  | 1C MB MG
18642 | AL | 46 | Browns Ferry | 2015 | 8 | 1 | NSS1 | SITE | Nuclear | 1100.8 | 807697 | 790276 | [16 empty] | 89730 | 6 |  |  |  |  | 744 | 10 | (ON) Once through No Cool Pond | OT | ON | Other | Fresh | Surface | Tennessee River | Wheeler Lake on the Tennessee River | OP | 8 | 1974 |  |  | OP |  |  |  |  | OP | 3 | 1977 | N | NUC | ST | N/A | Electric Utility | 3 |  |  |  | 1C MB MG
18642 | AL | 46 | Browns Ferry | 2015 | 9 | 1 | NSS1 | SITE | Nuclear | 1100.8 | 755897 | 745583 | [16 empty] | 86906 | 77 |  |  |  |  | 720 | 10 | (ON) Once through No Cool Pond | OT | ON | Other | Fresh | Surface | Tennessee River | Wheeler Lake on the Tennessee River | OP | 8 | 1974 |  |  | OP |  |  |  |  | OP | 3 | 1977 | N | NUC | ST | N/A | Electric Utility | 3 |  |  |  | 1C MB MG
18642 | AL | 46 | Browns Ferry | 2015 | 10 | 1 | NSS1 | SITE | Nuclear | 1100.8 | 849567 | 841905 | [16 empty] | 89728 | 1545 |  |  |  |  | 744 | 10 | (ON) Once through No Cool Pond | OT | ON | Other | Fresh | Surface | Tennessee River | Wheeler Lake on the Tennessee River | OP | 8 | 1974 |  |  | OP |  |  |  |  | OP | 3 | 1977 | N | NUC | ST | N/A | Electric Utility | 3 |  |  |  | 1C MB MG
18642 | AL | 46 | Browns Ferry | 2015 | 11 | 1 | NSS1 | SITE | Nuclear | 1100.8 | 650885 | 644398 | [16 empty] | 91321 | 1654 |  |  |  |  | 720 | 10 | (ON) Once through No Cool Pond | OT | ON | Other | Fresh | Surface | Tennessee River | Wheeler Lake on the Tennessee River | OP | 8 | 1974 |  |  | OP |  |  |  |  | OP | 3 | 1977 | N | NUC | ST | N/A | Electric Utility | 3 |  |  |  | 1C MB MG
18642 | AL | 46 | Browns Ferry | 2015 | 12 | 1 | NSS1 | SITE | Nuclear | 1100.8 | 852181 | 845209 | [16 empty] | 94362 | 10 |  |  |  |  | 744 | 10 | (ON) Once through No Cool Pond | OT | ON | Other | Fresh | Surface | Tennessee River | Wheeler Lake on the Tennessee River | OP | 8 | 1974 |  |  | OP |  |  |  |  | OP | 3 | 1977 | N | NUC | ST | N/A | Electric Utility | 3 |  |  |  | 1C MB MG
18642 | AL | 46 | Browns Ferry | 2015 | 1 | 2 | NSS2 | SITE | Nuclear | 1103.7 | 836243 | 826270 | [16 empty] | 89965 | 241 |  |  |  |  | 744 | 10 | (ON) Once through No Cool Pond | OT | ON | Other | Fresh | Surface | Tennessee River | Wheeler Lake on the Tennessee River | OP | 3 | 1975 |  |  | OP |  |  |  |  | OP | 3 | 1977 | N | NUC | ST | N/A | Electric Utility | 3 |  |  |  | 1C MB MG
18642 | AL | 46 | Browns Ferry | 2015 | 2 | 2 | NSS2 | SITE | Nuclear | 1103.7 | 748978 | 739198 | [16 empty] | 81051 | 11 |  |  |  |  | 672 | 10 | (ON) Once through No Cool Pond | OT | ON | Other | Fresh | Surface | Tennessee River | Wheeler Lake on the Tennessee River | OP | 3 | 1975 |  |  | OP |  |  |  |  | OP | 3 | 1977 | N | NUC | ST | N/A | Electric Utility | 3 |  |  |  | 1C MB MG
18642 | AL | 46 | Browns Ferry | 2015 | 3 | 2 | NSS2 | SITE | Nuclear | 1103.7 | 317086 | 312359 | [16 empty] | 89742 | 14489 |  |  |  |  | 744 | 10 | (ON) Once through No Cool Pond | OT | ON | Other | Fresh | Surface | Tennessee River | Wheeler Lake on the Tennessee River | OP | 3 | 1975 |  |  | OP |  |  |  |  | OP | 3 | 1977 | N | NUC | ST | N/A | Electric Utility | 3 |  |  |  | 1C MB MG
18642 | AL | 46 | Browns Ferry | 2015 | 4 | 2 | NSS2 | SITE | Nuclear | 1103.7 | 513496 | 505117 | [16 empty] | 87094 | 8575 |  |  |  |  | 720 | 10 | (ON) Once through No Cool Pond | OT | ON | Other | Fresh | Surface | Tennessee River | Wheeler Lake on the Tennessee River | OP | 3 | 1975 |  |  | OP |  |  |  |  | OP | 3 | 1977 | N | NUC | ST | N/A | Electric Utility | 3 |  |  |  | 1C MB MG
18642 | AL | 46 | Browns Ferry | 2015 | 5 | 2 | NSS2 | SITE | Nuclear | 1103.7 | 828486 | 818539 | [16 empty] | 89739 | 3094 |  |  |  |  | 744 | 10 | (ON) Once through No Cool Pond | OT | ON | Other | Fresh | Surface | Tennessee River | Wheeler Lake on the Tennessee River | OP | 3 | 1975 |  |  | OP |  |  |  |  | OP | 3 | 1977 | N | NUC | ST | N/A | Electric Utility | 3 |  |  |  | 1C MB MG
18642 | AL | 46 | Browns Ferry | 2015 | 6 | 2 | NSS2 | SITE | Nuclear | 1103.7 | 799442 | 785134 | [16 empty] | 86852 | 23 |  |  |  |  | 720 | 10 | (ON) Once through No Cool Pond | OT | ON | Other | Fresh | Surface | Tennessee River | Wheeler Lake on the Tennessee River | OP | 3 | 1975 |  |  | OP |  |  |  |  | OP | 3 | 1977 | N | NUC | ST | N/A | Electric Utility | 3 |  |  |  | 1C MB MG
18642 | AL | 46 | Browns Ferry | 2015 | 7 | 2 | NSS2 | SITE | Nuclear | 1103.7 | 817454 | 799567 | [16 empty] | 89750 | 26 |  |  |  |  | 744 | 10 | (ON) Once through No Cool Pond | OT | ON | Other | Fresh | Surface | Tennessee River | Wheeler Lake on the Tennessee River | OP | 3 | 1975 |  |  | OP |  |  |  |  | OP | 3 | 1977 | N | NUC | ST | N/A | Electric Utility | 3 |  |  |  | 1C MB MG
18642 | AL | 46 | Browns Ferry | 2015 | 8 | 2 | NSS2 | SITE | Nuclear | 1103.7 | 813815 | 798092 | [16 empty] | 89730 | 6 |  |  |  |  | 744 | 10 | (ON) Once through No Cool Pond | OT | ON | Other | Fresh | Surface | Tennessee River | Wheeler Lake on the Tennessee River | OP | 3 | 1975 |  |  | OP |  |  |  |  | OP | 3 | 1977 | N | NUC | ST | N/A | Electric Utility | 3 |  |  |  | 1C MB MG
18642 | AL | 46 | Browns Ferry | 2015 | 9 | 2 | NSS2 | SITE | Nuclear | 1103.7 | 751455 | 741511 | [16 empty] | 86906 | 77 |  |  |  |  | 720 | 10 | (ON) Once through No Cool Pond | OT | ON | Other | Fresh | Surface | Tennessee River | Wheeler Lake on the Tennessee River | OP | 3 | 1975 |  |  | OP |  |  |  |  | OP | 3 | 1977 | N | NUC | ST | N/A | Electric Utility | 3 |  |  |  | 1C MB MG
18642 | AL | 46 | Browns Ferry | 2015 | 10 | 2 | NSS2 | SITE | Nuclear | 1103.7 | 835015 | 825737 | [16 empty] | 89728 | 1545 |  |  |  |  | 744 | 10 | (ON) Once through No Cool Pond | OT | ON | Other | Fresh | Surface | Tennessee River | Wheeler Lake on the Tennessee River | OP | 3 | 1975 |  |  | OP |  |  |  |  | OP | 3 | 1977 | N | NUC | ST | N/A | Electric Utility | 3 |  |  |  | 1C MB MG
18642 | AL | 46 | Browns Ferry | 2015 | 11 | 2 | NSS2 | SITE | Nuclear | 1103.7 | 814655 | 805178 | [16 empty] | 91321 | 1654 |  |  |  |  | 720 | 10 | (ON) Once through No Cool Pond | OT | ON | Other | Fresh | Surface | Tennessee River | Wheeler Lake on the Tennessee River | OP | 3 | 1975 |  |  | OP |  |  |  |  | OP | 3 | 1977 | N | NUC | ST | N/A | Electric Utility | 3 |  |  |  | 1C MB MG
18642 | AL | 46 | Browns Ferry | 2015 | 12 | 2 | NSS2 | SITE | Nuclear | 1103.7 | 641437 | 634618 | [16 empty] | 94362 | 10 |  |  |  |  | 744 | 10 | (ON) Once through No Cool Pond | OT | ON | Other | Fresh | Surface | Tennessee River | Wheeler Lake on the Tennessee River | OP | 3 | 1975 |  |  | OP |  |  |  |  | OP | 3 | 1977 | N | NUC | ST | N/A | Electric Utility | 3 |  |  |  | 1C MB MG
18642 | AL | 46 | Browns Ferry | 2015 | 1 | 3 | NSS3 | SITE | Nuclear | 1104.9 | 850318 | 842606 | [16 empty] | 89965 | 241 |  |  |  |  | 744 | 10 | (ON) Once through No Cool Pond | OT | ON | Other | Fresh | Surface | Tennessee River | Wheeler Lake on the Tennessee River | OP | 3 | 1977 |  |  | OP |  |  |  |  | OP | 3 | 1977 | N | NUC | ST | N/A | Electric Utility | 3 |  |  |  | 1C MB MG
18642 | AL | 46 | Browns Ferry | 2015 | 2 | 3 | NSS3 | SITE | Nuclear | 1104.9 | 772273 | 765990 | [16 empty] | 81051 | 11 |  |  |  |  | 672 | 10 | (ON) Once through No Cool Pond | OT | ON | Other | Fresh | Surface | Tennessee River | Wheeler Lake on the Tennessee River | OP | 3 | 1977 |  |  | OP |  |  |  |  | OP | 3 | 1977 | N | NUC | ST | N/A | Electric Utility | 3 |  |  |  | 1C MB MG
18642 | AL | 46 | Browns Ferry | 2015 | 3 | 3 | NSS3 | SITE | Nuclear | 1104.9 | 833837 | 824757 | [16 empty] | 89742 | 14489 |  |  |  |  | 744 | 10 | (ON) Once through No Cool Pond | OT | ON | Other | Fresh | Surface | Tennessee River | Wheeler Lake on the Tennessee River | OP | 3 | 1977 |  |  | OP |  |  |  |  | OP | 3 | 1977 | N | NUC | ST | N/A | Electric Utility | 3 |  |  |  | 1C MB MG
18642 | AL | 46 | Browns Ferry | 2015 | 4 | 3 | NSS3 | SITE | Nuclear | 1104.9 | 806032 | 797517 | [16 empty] | 87094 | 8575 |  |  |  |  | 720 | 10 | (ON) Once through No Cool Pond | OT | ON | Other | Fresh | Surface | Tennessee River | Wheeler Lake on the Tennessee River | OP | 3 | 1977 |  |  | OP |  |  |  |  | OP | 3 | 1977 | N | NUC | ST | N/A | Electric Utility | 3 |  |  |  | 1C MB MG
18642 | AL | 46 | Browns Ferry | 2015 | 5 | 3 | NSS3 | SITE | Nuclear | 1104.9 | 827427 | 819727 | [16 empty] | 89739 | 3094 |  |  |  |  | 744 | 10 | (ON) Once through No Cool Pond | OT | ON | Other | Fresh | Surface | Tennessee River | Wheeler Lake on the Tennessee River | OP | 3 | 1977 |  |  | OP |  |  |  |  | OP | 3 | 1977 | N | NUC | ST | N/A | Electric Utility | 3 |  |  |  | 1C MB MG
18642 | AL | 46 | Browns Ferry | 2015 | 6 | 3 | NSS3 | SITE | Nuclear | 1104.9 | 790650 | 781190 | [16 empty] | 86852 | 23 |  |  |  |  | 720 | 10 | (ON) Once through No Cool Pond | OT | ON | Other | Fresh | Surface | Tennessee River | Wheeler Lake on the Tennessee River | OP | 3 | 1977 |  |  | OP |  |  |  |  | OP | 3 | 1977 | N | NUC | ST | N/A | Electric Utility | 3 |  |  |  | 1C MB MG
18642 | AL | 46 | Browns Ferry | 2015 | 7 | 3 | NSS3 | SITE | Nuclear | 1104.9 | 810669 | 797983 | [16 empty] | 89750 | 26 |  |  |  |  | 744 | 10 | (ON) Once through No Cool Pond | OT | ON | Other | Fresh | Surface | Tennessee River | Wheeler Lake on the Tennessee River | OP | 3 | 1977 |  |  | OP |  |  |  |  | OP | 3 | 1977 | N | NUC | ST | N/A | Electric Utility | 3 |  |  |  | 1C MB MG
18642 | AL | 46 | Browns Ferry | 2015 | 8 | 3 | NSS3 | SITE | Nuclear | 1104.9 | 812759 | 801924 | [16 empty] | 89730 | 6 |  |  |  |  | 744 | 10 | (ON) Once through No Cool Pond | OT | ON | Other | Fresh | Surface | Tennessee River | Wheeler Lake on the Tennessee River | OP | 3 | 1977 |  |  | OP |  |  |  |  | OP | 3 | 1977 | N | NUC | ST | N/A | Electric Utility | 3 |  |  |  | 1C MB MG
18642 | AL | 46 | Browns Ferry | 2015 | 9 | 3 | NSS3 | SITE | Nuclear | 1104.9 | 800857 | 794555 | [16 empty] | 86906 | 77 |  |  |  |  | 720 | 10 | (ON) Once through No Cool Pond | OT | ON | Other | Fresh | Surface | Tennessee River | Wheeler Lake on the Tennessee River | OP | 3 | 1977 |  |  | OP |  |  |  |  | OP | 3 | 1977 | N | NUC | ST | N/A | Electric Utility | 3 |  |  |  | 1C MB MG
18642 | AL | 46 | Browns Ferry | 2015 | 10 | 3 | NSS3 | SITE | Nuclear | 1104.9 | 838957 | 831165 | [16 empty] | 89728 | 1545 |  |  |  |  | 744 | 10 | (ON) Once through No Cool Pond | OT | ON | Other | Fresh | Surface | Tennessee River | Wheeler Lake on the Tennessee River | OP | 3 | 1977 |  |  | OP |  |  |  |  | OP | 3 | 1977 | N | NUC | ST | N/A | Electric Utility | 3 |  |  |  | 1C MB MG
18642 | AL | 46 | Browns Ferry | 2015 | 11 | 3 | NSS3 | SITE | Nuclear | 1104.9 | 815200 | 807070 | [16 empty] | 91321 | 1654 |  |  |  |  | 720 | 10 | (ON) Once through No Cool Pond | OT | ON | Other | Fresh | Surface | Tennessee River | Wheeler Lake on the Tennessee River | OP | 3 | 1977 |  |  | OP |  |  |  |  | OP | 3 | 1977 | N | NUC | ST | N/A | Electric Utility | 3 |  |  |  | 1C MB MG
18642 | AL | 46 | Browns Ferry | 2015 | 12 | 3 | NSS3 | SITE | Nuclear | 1104.9 | 767137 | 758569 | [16 empty] | 94362 | 10 |  |  |  |  | 744 | 10 | (ON) Once through No Cool Pond | OT | ON | Other | Fresh | Surface | Tennessee River | Wheeler Lake on the Tennessee River | OP | 3 | 1977 |  |  | OP |  |  |  |  | OP | 3 | 1977 | N | NUC | ST | N/A | Electric Utility | 3 |  |  |  | 1C MB MG
18642 | AL | 47 | Colbert | 2015 | 1 | 1 | 1 | 1 | Conventional Steam Coal | 178 |  | 71850 | [6 empty] | 759620 | 759620 |  |  | 747938 |  | 11681 |  |  |  | 32862 | 0 |  |  |  |  | 744 | 14 | (ON) Once through No Cool Pond |  | ON | Open | Fresh | Surface | Tennessee River | Tennessee River | OP | 1 | 1955 |  |  | OP | 1 | 1955 | 4 | 2016 | OP | 1 | 1955 | N | BIT | ST | N/A | Electric Utility | 1 |  |  |  | 1C MB MG
18642 | AL | 47 | Colbert | 2015 | 2 | 1 | 1 | 1 | Conventional Steam Coal | 178 |  | 81487 | [6 empty] | 826282 | 826282 |  |  | 826282 |  | 0 |  |  |  | 29269 | 0 |  |  |  |  | 672 | 14 | (ON) Once through No Cool Pond |  | ON | Open | Fresh | Surface | Tennessee River | Tennessee River | OP | 1 | 1955 |  |  | OP | 1 | 1955 | 4 | 2016 | OP | 1 | 1955 | N | BIT | ST | N/A | Electric Utility | 1 |  |  |  | 1C MB MG
18642 | AL | 47 | Colbert | 2015 | 3 | 1 | 1 | 1 | Conventional Steam Coal | 178 |  | 75839 | [6 empty] | 821978 | 821978 |  |  | 815070 |  | 6908 |  |  |  | 27059 | 0 |  |  |  |  | 744 | 14 | (ON) Once through No Cool Pond |  | ON | Open | Fresh | Surface | Tennessee River | Tennessee River | OP | 1 | 1955 |  |  | OP | 1 | 1955 | 4 | 2016 | OP | 1 | 1955 | N | BIT | ST | N/A | Electric Utility | 1 |  |  |  | 1C MB MG
18642 | AL | 47 | Colbert | 2015 | 4 | 1 | 1 | 1 | Conventional Steam Coal | 178 |  | 5092 | [6 empty] | 48771 | 48771 |  |  | 43940 |  | 4831 |  |  |  | 27249 | 0 |  |  |  |  | 720 | 14 | (ON) Once through No Cool Pond |  | ON | Open | Fresh | Surface | Tennessee River | Tennessee River | OP | 1 | 1955 |  |  | OP | 1 | 1955 | 4 | 2016 | OP | 1 | 1955 | N | BIT | ST | N/A | Electric Utility | 1 |  |  |  | 1C MB MG
18642 | AL | 47 | Colbert | 2015 | 5 | 1 | 1 | 1 | Conventional Steam Coal | 178 |  | 79092 | [6 empty] | 806175 | 806175 |  |  | 793340 |  | 12835 |  |  |  | 33542 | 0 |  |  |  |  | 744 | 14 | (ON) Once through No Cool Pond |  | ON | Open | Fresh | Surface | Tennessee River | Tennessee River | OP | 1 | 1955 |  |  | OP | 1 | 1955 | 4 | 2016 | OP | 1 | 1955 | N | BIT | ST | N/A | Electric Utility | 1 |  |  |  | 1C MB MG
18642 | AL | 47 | Colbert | 2015 | 6 | 1 | 1 | 1 | Conventional Steam Coal | 178 |  | 36732 | [6 empty] | 372007 | 372007 |  |  | 356788 |  | 15219 |  |  |  | 28740 | 0 |  |  |  |  | 720 | 14 | (ON) Once through No Cool Pond |  | ON | Open | Fresh | Surface | Tennessee River | Tennessee River | OP | 1 | 1955 |  |  | OP | 1 | 1955 | 4 | 2016 | OP | 1 | 1955 | N | BIT | ST | N/A | Electric Utility | 1 |  |  |  | 1C MB MG
18642 | AL | 47 | Colbert | 2015 | 7 | 1 | 1 | 1 | Conventional Steam Coal | 178 |  | 71715 | [6 empty] | 732834 | 732834 |  |  | 716670 |  | 16165 |  |  |  | 33666 | 0 |  |  |  |  | 744 | 14 | (ON) Once through No Cool Pond |  | ON | Open | Fresh | Surface | Tennessee River | Tennessee River | OP | 1 | 1955 |  |  | OP | 1 | 1955 | 4 | 2016 | OP | 1 | 1955 | N | BIT | ST | N/A | Electric Utility | 1 |  |  |  | 1C MB MG
18642 | AL | 47 | Colbert | 2015 | 8 | 1 | 1 | 1 | Conventional Steam Coal | 178 |  | 17694 | [6 empty] | 235219 | 235219 |  |  | 224640 |  | 10579 |  |  |  | 33666 | 0 |  |  |  |  | 744 | 14 | (ON) Once through No Cool Pond |  | ON | Open | Fresh | Surface | Tennessee River | Tennessee River | OP | 1 | 1955 |  |  | OP | 1 | 1955 | 4 | 2016 | OP | 1 | 1955 | N | BIT | ST | N/A | Electric Utility | 1 |  |  |  | 1C MB MG
18642 | AL | 47 | Colbert | 2015 | 9 | 1 | 1 | 1 | Conventional Steam Coal | 178 |  | 73675 | [6 empty] | 824423 | 824423 |  |  | 814644 |  | 9779 |  |  |  | 29505 | 0 |  |  |  |  | 720 | 14 | (ON) Once through No Cool Pond |  | ON | Open | Fresh | Surface | Tennessee River | Tennessee River | OP | 1 | 1955 |  |  | OP | 1 | 1955 | 4 | 2016 | OP | 1 | 1955 | N | BIT | ST | N/A | Electric Utility | 1 |  |  |  | 1C MB MG
18642 | AL | 47 | Colbert | 2015 | 10 | 1 | 1 | 1 | Conventional Steam Coal | 178 |  | 44302 | [6 empty] | 524353 | 524353 |  |  | 515125 |  | 9228 |  |  |  | 29350 | 0 |  |  |  |  | 744 | 14 | (ON) Once through No Cool Pond |  | ON | Open | Fresh | Surface | Tennessee River | Tennessee River | OP | 1 | 1955 |  |  | OP | 1 | 1955 | 4 | 2016 | OP | 1 | 1955 | N | BIT | ST | N/A | Electric Utility | 1 |  |  |  | 1C MB MG
18642 | AL | 47 | Colbert | 2015 | 11 | 1 | 1 | 1 | Conventional Steam Coal | 178 |  | 62099 | [6 empty] | 663254 | 663254 |  |  | 652008 |  | 11246 |  |  |  | 21907 | 0 |  |  |  |  | 720 | 14 | (ON) Once through No Cool Pond |  | ON | Open | Fresh | Surface | Tennessee River | Tennessee River | OP | 1 | 1955 |  |  | OP | 1 | 1955 | 4 | 2016 | OP | 1 | 1955 | N | BIT | ST | N/A | Electric Utility | 1 |  |  |  | 1C MB MG
18642 | AL | 47 | Colbert | 2015 | 12 | 1 | 1 | 1 | Conventional Steam Coal | 178 |  | 34308 | [6 empty] | 358754 | 358754 |  |  | 350054 |  | 8700 |  |  |  | 25041 | 0 |  |  |  |  | 744 | 14 | (ON) Once through No Cool Pond |  | ON | Open | Fresh | Surface | Tennessee River | Tennessee River | OP | 1 | 1955 |  |  | OP | 1 | 1955 | 4 | 2016 | OP | 1 | 1955 | N | BIT | ST | N/A | Electric Utility | 1 |  |  |  | 1C MB MG
18642 | AL | 47 | Colbert | 2015 | 1 | 2 | 2 | 1 | Conventional Steam Coal | 178 |  | 28826 | [6 empty] | 287241 | 287241 |  |  | 287241 |  | 0 |  |  |  | 32862 | 0 |  |  |  |  | 744 | 14 | (ON) Once through No Cool Pond |  | ON | Open | Fresh | Surface | Tennessee River | Tennessee River | OP | 3 | 1955 |  |  | OP | 3 | 1955 | 4 | 2016 | OP | 1 | 1955 | N | BIT | ST | N/A | Electric Utility | 1 |  |  |  | 1C MB MG
18642 | AL | 47 | Colbert | 2015 | 2 | 2 | 2 | 1 | Conventional Steam Coal | 178 |  | 55268 | [6 empty] | 513234 | 513234 |  |  | 513234 |  | 0 |  |  |  | 29269 | 0 |  |  |  |  | 672 | 14 | (ON) Once through No Cool Pond |  | ON | Open | Fresh | Surface | Tennessee River | Tennessee River | OP | 3 | 1955 |  |  | OP | 3 | 1955 | 4 | 2016 | OP | 1 | 1955 | N | BIT | ST | N/A | Electric Utility | 1 |  |  |  | 1C MB MG
18642 | AL | 47 | Colbert | 2015 | 3 | 2 | 2 | 1 | Conventional Steam Coal | 178 |  | -427 | [6 empty] | 0 | 0 |  |  | 0 |  | 0 |  |  |  | 27059 | 0 |  |  |  |  | 744 | 14 | (ON) Once through No Cool Pond |  | ON | Open | Fresh | Surface | Tennessee River | Tennessee River | OP | 3 | 1955 |  |  | OP | 3 | 1955 | 4 | 2016 | OP | 1 | 1955 | N | BIT | ST | N/A | Electric Utility | 1 |  |  |  | 1C MB MG
18642 | AL | 47 | Colbert | 2015 | 4 | 2 | 2 | 1 | Conventional Steam Coal | 178 |  | -872 | [6 empty] | 49360 | 49360 |  |  | 49360 |  | 0 |  |  |  | 27249 | 0 |  |  |  |  | 720 | 14 | (ON) Once through No Cool Pond |  | ON | Open | Fresh | Surface | Tennessee River | Tennessee River | OP | 3 | 1955 |  |  | OP | 3 | 1955 | 4 | 2016 | OP | 1 | 1955 | N | BIT | ST | N/A | Electric Utility | 1 |  |  |  | 1C MB MG
18642 | AL | 47 | Colbert | 2015 | 5 | 2 | 2 | 1 | Conventional Steam Coal | 178 |  | 68794 | [6 empty] | 702140 | 702140 |  |  | 702140 |  | 0 |  |  |  | 33542 | 0 |  |  |  |  | 744 | 14 | (ON) Once through No Cool Pond |  | ON | Open | Fresh | Surface | Tennessee River | Tennessee River | OP | 3 | 1955 |  |  | OP | 3 | 1955 | 4 | 2016 | OP | 1 | 1955 | N | BIT | ST | N/A | Electric Utility | 1 |  |  |  | 1C MB MG
18642 | AL | 47 | Colbert | 2015 | 6 | 2 | 2 | 1 | Conventional Steam Coal | 178 |  | 62937 | [6 empty] | 665656 | 665656 |  |  | 665656 |  | 0 |  |  |  | 28740 | 0 |  |  |  |  | 720 | 14 | (ON) Once through No Cool Pond |  | ON | Open | Fresh | Surface | Tennessee River | Tennessee River | OP | 3 | 1955 |  |  | OP | 3 | 1955 | 4 | 2016 | OP | 1 | 1955 | N | BIT | ST | N/A | Electric Utility | 1 |  |  |  | 1C MB MG
18642 | AL | 47 | Colbert | 2015 | 7 | 2 | 2 | 1 | Conventional Steam Coal | 178 |  | 58879 | [6 empty] | 621482 | 621482 |  |  | 621482 |  | 0 |  |  |  | 33666 | 0 |  |  |  |  | 744 | 14 | (ON) Once through No Cool Pond |  | ON | Open | Fresh | Surface | Tennessee River | Tennessee River | OP | 3 | 1955 |  |  | OP | 3 | 1955 | 4 | 2016 | OP | 1 | 1955 | N | BIT | ST | N/A | Electric Utility | 1 |  |  |  | 1C MB MG
18642 | AL | 47 | Colbert | 2015 | 8 | 2 | 2 | 1 | Conventional Steam Coal | 178 |  | 61048 | [6 empty] | 678900 | 678900 |  |  | 678900 |  | 0 |  |  |  | 33666 | 0 |  |  |  |  | 744 | 14 | (ON) Once through No Cool Pond |  | ON | Open | Fresh | Surface | Tennessee River | Tennessee River | OP | 3 | 1955 |  |  | OP | 3 | 1955 | 4 | 2016 | OP | 1 | 1955 | N | BIT | ST | N/A | Electric Utility | 1 |  |  |  | 1C MB MG
18642 | AL | 47 | Colbert | 2015 | 9 | 2 | 2 | 1 | Conventional Steam Coal | 178 |  | 69892 | [6 empty] | 814993 | 814993 |  |  | 814993 |  | 0 |  |  |  | 29505 | 0 |  |  |  |  | 720 | 14 | (ON) Once through No Cool Pond |  | ON | Open | Fresh | Surface | Tennessee River | Tennessee River | OP | 3 | 1955 |  |  | OP | 3 | 1955 | 4 | 2016 | OP | 1 | 1955 | N | BIT | ST | N/A | Electric Utility | 1 |  |  |  | 1C MB MG
18642 | AL | 47 | Colbert | 2015 | 10 | 2 | 2 | 1 | Conventional Steam Coal | 178 |  | 61835 | [6 empty] | 713455 | 713455 |  |  | 713455 |  | 0 |  |  |  | 29350 | 0 |  |  |  |  | 744 | 14 | (ON) Once through No Cool Pond |  | ON | Open | Fresh | Surface | Tennessee River | Tennessee River | OP | 3 | 1955 |  |  | OP | 3 | 1955 | 4 | 2016 | OP | 1 | 1955 | N | BIT | ST | N/A | Electric Utility | 1 |  |  |  | 1C MB MG
18642 | AL | 47 | Colbert | 2015 | 11 | 2 | 2 | 1 | Conventional Steam Coal | 178 |  | 81642 | [6 empty] | 806091 | 806091 |  |  | 806091 |  | 0 |  |  |  | 21907 | 0 |  |  |  |  | 720 | 14 | (ON) Once through No Cool Pond |  | ON | Open | Fresh | Surface | Tennessee River | Tennessee River | OP | 3 | 1955 |  |  | OP | 3 | 1955 | 4 | 2016 | OP | 1 | 1955 | N | BIT | ST | N/A | Electric Utility | 1 |  |  |  | 1C MB MG
18642 | AL | 47 | Colbert | 2015 | 12 | 2 | 2 | 1 | Conventional Steam Coal | 178 |  | 69208 | [6 empty] | 804434 | 804434 |  |  | 804434 |  | 0 |  |  |  | 25041 | 0 |  |  |  |  | 744 | 14 | (ON) Once through No Cool Pond |  | ON | Open | Fresh | Surface | Tennessee River | Tennessee River | OP | 3 | 1955 |  |  | OP | 3 | 1955 | 4 | 2016 | OP | 1 | 1955 | N | BIT | ST | N/A | Electric Utility | 1 |  |  |  | 1C MB MG
18642 | AL | 47 | Colbert | 2015 | 1 | 3 | 3 | 1 | Conventional Steam Coal | 178 |  | 72166 | [6 empty] | 733623 | 733623 |  |  | 733623 |  | 0 |  |  |  | 32862 | 0 |  |  |  |  | 744 | 14 | (ON) Once through No Cool Pond |  | ON | Open | Fresh | Surface | Tennessee River | Tennessee River | OP | 7 | 1955 |  |  | OP | 7 | 1955 | 4 | 2016 | OP | 1 | 1955 | N | BIT | ST | N/A | Electric Utility | 1 |  |  |  | 1C MB MG
18642 | AL | 47 | Colbert | 2015 | 2 | 3 | 3 | 1 | Conventional Steam Coal | 178 |  | 79350 | [6 empty] | 816569 | 816569 |  |  | 816569 |  | 0 |  |  |  | 29269 | 0 |  |  |  |  | 672 | 14 | (ON) Once through No Cool Pond |  | ON | Open | Fresh | Surface | Tennessee River | Tennessee River | OP | 7 | 1955 |  |  | OP | 7 | 1955 | 4 | 2016 | OP | 1 | 1955 | N | BIT | ST | N/A | Electric Utility | 1 |  |  |  | 1C MB MG
18642 | AL | 47 | Colbert | 2015 | 3 | 3 | 3 | 1 | Conventional Steam Coal | 178 |  | 79107 | [6 empty] | 861591 | 861591 |  |  | 861591 |  | 0 |  |  |  | 27059 | 0 |  |  |  |  | 744 | 14 | (ON) Once through No Cool Pond |  | ON | Open | Fresh | Surface | Tennessee River | Tennessee River | OP | 7 | 1955 |  |  | OP | 7 | 1955 | 4 | 2016 | OP | 1 | 1955 | N | BIT | ST | N/A | Electric Utility | 1 |  |  |  | 1C MB MG
18642 | AL | 47 | Colbert | 2015 | 4 | 3 | 3 | 1 | Conventional Steam Coal | 178 |  | 11887 | [6 empty] | 140060 | 140060 |  |  | 140060 |  | 0 |  |  |  | 27249 | 0 |  |  |  |  | 720 | 14 | (ON) Once through No Cool Pond |  | ON | Open | Fresh | Surface | Tennessee River | Tennessee River | OP | 7 | 1955 |  |  | OP | 7 | 1955 | 4 | 2016 | OP | 1 | 1955 | N | BIT | ST | N/A | Electric Utility | 1 |  |  |  | 1C MB MG
18642 | AL | 47 | Colbert | 2015 | 5 | 3 | 3 | 1 | Conventional Steam Coal | 178 |  | 82603 | [6 empty] | 833160 | 833160 |  |  | 833160 |  | 0 |  |  |  | 33542 | 0 |  |  |  |  | 744 | 14 | (ON) Once through No Cool Pond |  | ON | Open | Fresh | Surface | Tennessee River | Tennessee River | OP | 7 | 1955 |  |  | OP | 7 | 1955 | 4 | 2016 | OP | 1 | 1955 | N | BIT | ST | N/A | Electric Utility | 1 |  |  |  | 1C MB MG
18642 | AL | 47 | Colbert | 2015 | 6 | 3 | 3 | 1 | Conventional Steam Coal | 178 |  | 67936 | [6 empty] | 755430 | 755430 |  |  | 755430 |  | 0 |  |  |  | 28740 | 0 |  |  |  |  | 720 | 14 | (ON) Once through No Cool Pond |  | ON | Open | Fresh | Surface | Tennessee River | Tennessee River | OP | 7 | 1955 |  |  | OP | 7 | 1955 | 4 | 2016 | OP | 1 | 1955 | N | BIT | ST | N/A | Electric Utility | 1 |  |  |  | 1C MB MG
18642 | AL | 47 | Colbert | 2015 | 7 | 3 | 3 | 1 | Conventional Steam Coal | 178 |  | 77134 | [6 empty] | 786643 | 786643 |  |  | 786643 |  | 0 |  |  |  | 33666 | 0 |  |  |  |  | 744 | 14 | (ON) Once through No Cool Pond |  | ON | Open | Fresh | Surface | Tennessee River | Tennessee River | OP | 7 | 1955 |  |  | OP | 7 | 1955 | 4 | 2016 | OP | 1 | 1955 | N | BIT | ST | N/A | Electric Utility | 1 |  |  |  | 1C MB MG
18642 | AL | 47 | Colbert | 2015 | 8 | 3 | 3 | 1 | Conventional Steam Coal | 178 |  | 46731 | [6 empty] | 532660 | 532660 |  |  | 532660 |  | 0 |  |  |  | 33666 | 0 |  |  |  |  | 744 | 14 | (ON) Once through No Cool Pond |  | ON | Open | Fresh | Surface | Tennessee River | Tennessee River | OP | 7 | 1955 |  |  | OP | 7 | 1955 | 4 | 2016 | OP | 1 | 1955 | N | BIT | ST | N/A | Electric Utility | 1 |  |  |  | 1C MB MG
18642 | AL | 47 | Colbert | 2015 | 9 | 3 | 3 | 1 | Conventional Steam Coal | 178 |  | 76547 | [6 empty] | 852554 | 852554 |  |  | 852554 |  | 0 |  |  |  | 29505 | 0 |  |  |  |  | 720 | 14 | (ON) Once through No Cool Pond |  | ON | Open | Fresh | Surface | Tennessee River | Tennessee River | OP | 7 | 1955 |  |  | OP | 7 | 1955 | 4 | 2016 | OP | 1 | 1955 | N | BIT | ST | N/A | Electric Utility | 1 |  |  |  | 1C MB MG
18642 | AL | 47 | Colbert | 2015 | 10 | 3 | 3 | 1 | Conventional Steam Coal | 178 |  | 59891 | [6 empty] | 64542 | 64542 |  |  | 64542 |  | 0 |  |  |  | 29350 | 0 |  |  |  |  | 744 | 14 | (ON) Once through No Cool Pond |  | ON | Open | Fresh | Surface | Tennessee River | Tennessee River | OP | 7 | 1955 |  |  | OP | 7 | 1955 | 4 | 2016 | OP | 1 | 1955 | N | BIT | ST | N/A | Electric Utility | 1 |  |  |  | 1C MB MG
18642 | AL | 47 | Colbert | 2015 | 11 | 3 | 3 | 1 | Conventional Steam Coal | 178 |  | 50976 | [6 empty] | 549976 | 549976 |  |  | 549976 |  | 0 |  |  |  | 21907 | 0 |  |  |  |  | 720 | 14 | (ON) Once through No Cool Pond |  | ON | Open | Fresh | Surface | Tennessee River | Tennessee River | OP | 7 | 1955 |  |  | OP | 7 | 1955 | 4 | 2016 | OP | 1 | 1955 | N | BIT | ST | N/A | Electric Utility | 1 |  |  |  | 1C MB MG
18642 | AL | 47 | Colbert | 2015 | 12 | 3 | 3 | 1 | Conventional Steam Coal | 178 |  | 35425 | [6 empty] | 392179 | 392179 |  |  | 392179 |  | 0 |  |  |  | 25041 | 0 |  |  |  |  | 744 | 14 | (ON) Once through No Cool Pond |  | ON | Open | Fresh | Surface | Tennessee River | Tennessee River | OP | 7 | 1955 |  |  | OP | 7 | 1955 | 4 | 2016 | OP | 1 | 1955 | N | BIT | ST | N/A | Electric Utility | 1 |  |  |  | 1C MB MG
18642 | AL | 47 | Colbert | 2015 | 1 | 4 | 4 | 1 | Conventional Steam Coal | 178 |  | 87510 | [6 empty] | 875015 | 875015 |  |  | 875015 |  | 0 |  |  |  | 32862 | 0 |  |  |  |  | 744 | 14 | (ON) Once through No Cool Pond |  | ON | Open | Fresh | Surface | Tennessee River | Tennessee River | OP | 11 | 1955 |  |  | OP | 11 | 1955 | 4 | 2016 | OP | 1 | 1955 | N | BIT | ST | N/A | Electric Utility | 1 |  |  |  | 1C MB MG
18642 | AL | 47 | Colbert | 2015 | 2 | 4 | 4 | 1 | Conventional Steam Coal | 178 |  | 82361 | [6 empty] | 819063 | 819063 |  |  | 819063 |  | 0 |  |  |  | 29269 | 0 |  |  |  |  | 672 | 14 | (ON) Once through No Cool Pond |  | ON | Open | Fresh | Surface | Tennessee River | Tennessee River | OP | 11 | 1955 |  |  | OP | 11 | 1955 | 4 | 2016 | OP | 1 | 1955 | N | BIT | ST | N/A | Electric Utility | 1 |  |  |  | 1C MB MG
18642 | AL | 47 | Colbert | 2015 | 3 | 4 | 4 | 1 | Conventional Steam Coal | 178 |  | 25843 | [6 empty] | 258338 | 258338 |  |  | 258338 |  | 0 |  |  |  | 27059 | 0 |  |  |  |  | 744 | 14 | (ON) Once through No Cool Pond |  | ON | Open | Fresh | Surface | Tennessee River | Tennessee River | OP | 11 | 1955 |  |  | OP | 11 | 1955 | 4 | 2016 | OP | 1 | 1955 | N | BIT | ST | N/A | Electric Utility | 1 |  |  |  | 1C MB MG
18642 | AL | 47 | Colbert | 2015 | 4 | 4 | 4 | 1 | Conventional Steam Coal | 178 |  | -911 | [6 empty] | 19920 | 19920 |  |  | 19920 |  | 0 |  |  |  | 27249 | 0 |  |  |  |  | 720 | 14 | (ON) Once through No Cool Pond |  | ON | Open | Fresh | Surface | Tennessee River | Tennessee River | OP | 11 | 1955 |  |  | OP | 11 | 1955 | 4 | 2016 | OP | 1 | 1955 | N | BIT | ST | N/A | Electric Utility | 1 |  |  |  | 1C MB MG
18642 | AL | 47 | Colbert | 2015 | 5 | 4 | 4 | 1 | Conventional Steam Coal | 178 |  | 71411 | [6 empty] | 721780 | 721780 |  |  | 721780 |  | 0 |  |  |  | 33542 | 0 |  |  |  |  | 744 | 14 | (ON) Once through No Cool Pond |  | ON | Open | Fresh | Surface | Tennessee River | Tennessee River | OP | 11 | 1955 |  |  | OP | 11 | 1955 | 4 | 2016 | OP | 1 | 1955 | N | BIT | ST | N/A | Electric Utility | 1 |  |  |  | 1C MB MG
18642 | AL | 47 | Colbert | 2015 | 6 | 4 | 4 | 1 | Conventional Steam Coal | 178 |  | 54520 | [6 empty] | 579345 | 579345 |  |  | 579345 |  | 0 |  |  |  | 28740 | 0 |  |  |  |  | 720 | 14 | (ON) Once through No Cool Pond |  | ON | Open | Fresh | Surface | Tennessee River | Tennessee River | OP | 11 | 1955 |  |  | OP | 11 | 1955 | 4 | 2016 | OP | 1 | 1955 | N | BIT | ST | N/A | Electric Utility | 1 |  |  |  | 1C MB MG
18642 | AL | 47 | Colbert | 2015 | 7 | 4 | 4 | 1 | Conventional Steam Coal | 178 |  | 79196 | [6 empty] | 758993 | 758993 |  |  | 758993 |  | 0 |  |  |  | 33666 | 0 |  |  |  |  | 744 | 14 | (ON) Once through No Cool Pond |  | ON | Open | Fresh | Surface | Tennessee River | Tennessee River | OP | 11 | 1955 |  |  | OP | 11 | 1955 | 4 | 2016 | OP | 1 | 1955 | N | BIT | ST | N/A | Electric Utility | 1 |  |  |  | 1C MB MG
18642 | AL | 47 | Colbert | 2015 | 8 | 4 | 4 | 1 | Conventional Steam Coal | 178 |  | 80576 | [6 empty] | 825900 | 825900 |  |  | 825900 |  | 0 |  |  |  | 33666 | 0 |  |  |  |  | 744 | 14 | (ON) Once through No Cool Pond |  | ON | Open | Fresh | Surface | Tennessee River | Tennessee River | OP | 11 | 1955 |  |  | OP | 11 | 1955 | 4 | 2016 | OP | 1 | 1955 | N | BIT | ST | N/A | Electric Utility | 1 |  |  |  | 1C MB MG
18642 | AL | 47 | Colbert | 2015 | 9 | 4 | 4 | 1 | Conventional Steam Coal | 178 |  | 75740 | [6 empty] | 842134 | 842134 |  |  | 842134 |  | 0 |  |  |  | 29505 | 0 |  |  |  |  | 720 | 14 | (ON) Once through No Cool Pond |  | ON | Open | Fresh | Surface | Tennessee River | Tennessee River | OP | 11 | 1955 |  |  | OP | 11 | 1955 | 4 | 2016 | OP | 1 | 1955 | N | BIT | ST | N/A | Electric Utility | 1 |  |  |  | 1C MB MG
18642 | AL | 47 | Colbert | 2015 | 10 | 4 | 4 | 1 | Conventional Steam Coal | 178 |  | 48075 | [6 empty] | 476693 | 476693 |  |  | 476693 |  | 0 |  |  |  | 29350 | 0 |  |  |  |  | 744 | 14 | (ON) Once through No Cool Pond |  | ON | Open | Fresh | Surface | Tennessee River | Tennessee River | OP | 11 | 1955 |  |  | OP | 11 | 1955 | 4 | 2016 | OP | 1 | 1955 | N | BIT | ST | N/A | Electric Utility | 1 |  |  |  | 1C MB MG
18642 | AL | 47 | Colbert | 2015 | 11 | 4 | 4 | 1 | Conventional Steam Coal | 178 |  | 59857 | [6 empty] | 631490 | 631490 |  |  | 631490 |  | 0 |  |  |  | 21907 | 0 |  |  |  |  | 720 | 14 | (ON) Once through No Cool Pond |  | ON | Open | Fresh | Surface | Tennessee River | Tennessee River | OP | 11 | 1955 |  |  | OP | 11 | 1955 | 4 | 2016 | OP | 1 | 1955 | N | BIT | ST | N/A | Electric Utility | 1 |  |  |  | 1C MB MG
18642 | AL | 47 | Colbert | 2015 | 12 | 4 | 4 | 1 | Conventional Steam Coal | 178 |  | 51538 | [6 empty] | 582597 | 582597 |  |  | 582597 |  | 0 |  |  |  | 25041 | 0 |  |  |  |  | 744 | 14 | (ON) Once through No Cool Pond |  | ON | Open | Fresh | Surface | Tennessee River | Tennessee River | OP | 11 | 1955 |  |  | OP | 11 | 1955 | 4 | 2016 | OP | 1 | 1955 | N | BIT | ST | N/A | Electric Utility | 1 |  |  |  | 1C MB MG
18642 | AL | 47 | Colbert | 2015 | 1 | 5 | 5 | 1 | Conventional Steam Coal | 472 |  | -3507 | [6 empty] | 0 | 0 |  |  | 0 |  | 0 |  |  |  | 32862 | 0 |  |  |  |  | 744 | 14 | (ON) Once through No Cool Pond |  | ON | Open | Fresh | Surface | Tennessee River | Tennessee River | OP | 11 | 1965 |  |  | OP | 11 | 1965 | 4 | 2016 | OP | 1 | 1955 | N | BIT | ST | N/A | Electric Utility | 1 |  |  |  | 1C MB MG
18642 | AL | 47 | Colbert | 2015 | 2 | 5 | 5 | 1 | Conventional Steam Coal | 472 |  | -2463 | [6 empty] | 0 | 0 |  |  | 0 |  | 0 |  |  |  | 29269 | 0 |  |  |  |  | 672 | 14 | (ON) Once through No Cool Pond |  | ON | Open | Fresh | Surface | Tennessee River | Tennessee River | OP | 11 | 1965 |  |  | OP | 11 | 1965 | 4 | 2016 | OP | 1 | 1955 | N | BIT | ST | N/A | Electric Utility | 1 |  |  |  | 1C MB MG
18642 | AL | 47 | Colbert | 2015 | 3 | 5 | 5 | 1 | Conventional Steam Coal | 472 |  | -2848 | [6 empty] | 0 | 0 |  |  | 0 |  | 0 |  |  |  | 27059 | 0 |  |  |  |  | 744 | 14 | (ON) Once through No Cool Pond |  | ON | Open | Fresh | Surface | Tennessee River | Tennessee River | OP | 11 | 1965 |  |  | OP | 11 | 1965 | 4 | 2016 | OP | 1 | 1955 | N | BIT | ST | N/A | Electric Utility | 1 |  |  |  | 1C MB MG
18642 | AL | 47 | Colbert | 2015 | 4 | 5 | 5 | 1 | Conventional Steam Coal | 472 |  | -2858 | [6 empty] | 0 | 0 |  |  | 0 |  | 0 |  |  |  | 27249 | 0 |  |  |  |  | 720 | 14 | (ON) Once through No Cool Pond |  | ON | Open | Fresh | Surface | Tennessee River | Tennessee River | OP | 11 | 1965 |  |  | OP | 11 | 1965 | 4 | 2016 | OP | 1 | 1955 | N | BIT | ST | N/A | Electric Utility | 1 |  |  |  | 1C MB MG
18642 | AL | 47 | Colbert | 2015 | 5 | 5 | 5 | 1 | Conventional Steam Coal | 472 |  | -2474 | [6 empty] | 0 | 0 |  |  | 0 |  | 0 |  |  |  | 33542 | 0 |  |  |  |  | 744 | 14 | (ON) Once through No Cool Pond |  | ON | Open | Fresh | Surface | Tennessee River | Tennessee River | OP | 11 | 1965 |  |  | OP | 11 | 1965 | 4 | 2016 | OP | 1 | 1955 | N | BIT | ST | N/A | Electric Utility | 1 |  |  |  | 1C MB MG
18642 | AL | 47 | Colbert | 2015 | 6 | 5 | 5 | 1 | Conventional Steam Coal | 472 |  | -3313 | [6 empty] | 0 | 0 |  |  | 0 |  | 0 |  |  |  | 28740 | 0 |  |  |  |  | 720 | 14 | (ON) Once through No Cool Pond |  | ON | Open | Fresh | Surface | Tennessee River | Tennessee River | OP | 11 | 1965 |  |  | OP | 11 | 1965 | 4 | 2016 | OP | 1 | 1955 | N | BIT | ST | N/A | Electric Utility | 1 |  |  |  | 1C MB MG
18642 | AL | 47 | Colbert | 2015 | 7 | 5 | 5 | 1 | Conventional Steam Coal | 472 |  | -3728 | [6 empty] | 0 | 0 |  |  | 0 |  | 0 |  |  |  | 33666 | 0 |  |  |  |  | 744 | 14 | (ON) Once through No Cool Pond |  | ON | Open | Fresh | Surface | Tennessee River | Tennessee River | OP | 11 | 1965 |  |  | OP | 11 | 1965 | 4 | 2016 | OP | 1 | 1955 | N | BIT | ST | N/A | Electric Utility | 1 |  |  |  | 1C MB MG
18642 | AL | 47 | Colbert | 2015 | 8 | 5 | 5 | 1 | Conventional Steam Coal | 472 |  | -4735 | [6 empty] | 0 | 0 |  |  | 0 |  | 0 |  |  |  | 33666 | 0 |  |  |  |  | 744 | 14 | (ON) Once through No Cool Pond |  | ON | Open | Fresh | Surface | Tennessee River | Tennessee River | OP | 11 | 1965 |  |  | OP | 11 | 1965 | 4 | 2016 | OP | 1 | 1955 | N | BIT | ST | N/A | Electric Utility | 1 |  |  |  | 1C MB MG
18642 | AL | 47 | Colbert | 2015 | 9 | 5 | 5 | 1 | Conventional Steam Coal | 472 |  | -3256 | [6 empty] | 0 | 0 |  |  | 0 |  | 0 |  |  |  | 29505 | 0 |  |  |  |  | 720 | 14 | (ON) Once through No Cool Pond |  | ON | Open | Fresh | Surface | Tennessee River | Tennessee River | OP | 11 | 1965 |  |  | OP | 11 | 1965 | 4 | 2016 | OP | 1 | 1955 | N | BIT | ST | N/A | Electric Utility | 1 |  |  |  | 1C MB MG
18642 | AL | 47 | Colbert | 2015 | 10 | 5 | 5 | 1 | Conventional Steam Coal | 472 |  | -4238 | [6 empty] | 0 | 0 |  |  | 0 |  | 0 |  |  |  | 29350 | 0 |  |  |  |  | 744 | 14 | (ON) Once through No Cool Pond |  | ON | Open | Fresh | Surface | Tennessee River | Tennessee River | OP | 11 | 1965 |  |  | OP | 11 | 1965 | 4 | 2016 | OP | 1 | 1955 | N | BIT | ST | N/A | Electric Utility | 1 |  |  |  | 1C MB MG
18642 | AL | 47 | Colbert | 2015 | 11 | 5 | 5 | 1 | Conventional Steam Coal | 472 |  | -3636 | [6 empty] | 0 | 0 |  |  | 0 |  | 0 |  |  |  | 21907 | 0 |  |  |  |  | 720 | 14 | (ON) Once through No Cool Pond |  | ON | Open | Fresh | Surface | Tennessee River | Tennessee River | OP | 11 | 1965 |  |  | OP | 11 | 1965 | 4 | 2016 | OP | 1 | 1955 | N | BIT | ST | N/A | Electric Utility | 1 |  |  |  | 1C MB MG
18642 | AL | 47 | Colbert | 2015 | 12 | 5 | 5 | 1 | Conventional Steam Coal | 472 |  | -3953 | [6 empty] | 0 | 0 |  |  | 0 |  | 0 |  |  |  | 25041 | 0 |  |  |  |  | 744 | 14 | (ON) Once through No Cool Pond |  | ON | Open | Fresh | Surface | Tennessee River | Tennessee River | OP | 11 | 1965 |  |  | OP | 11 | 1965 | 4 | 2016 | OP | 1 | 1955 | N | BIT | ST | N/A | Electric Utility | 1 |  |  |  | 1C MB MG
18642 | AL | 50 | Widows Creek | 2015 | 1 | 1 | 1 | 1 | Conventional Steam Coal | 111 | [18 empty] | 13855 | 0 |  |  |  |  | 744 | 10 | (ON) Once through No Cool Pond |  | ON | Open | Fresh | Surface | Tennessee River | Tennessee River | RE | 7 | 1952 | 7 | 2014 | RE | 7 | 1952 | 7 | 2014 | RE | 7 | 1952 | N | BIT | ST | N/A | Electric Utility | 1 |  |  |  | Unoperable
18642 | AL | 50 | Widows Creek | 2015 | 2 | 1 | 1 | 1 | Conventional Steam Coal | 111 | [18 empty] | 13410 | 0 |  |  |  |  | 672 | 10 | (ON) Once through No Cool Pond |  | ON | Open | Fresh | Surface | Tennessee River | Tennessee River | RE | 7 | 1952 | 7 | 2014 | RE | 7 | 1952 | 7 | 2014 | RE | 7 | 1952 | N | BIT | ST | N/A | Electric Utility | 1 |  |  |  | Unoperable
18642 | AL | 50 | Widows Creek | 2015 | 3 | 1 | 1 | 1 | Conventional Steam Coal | 111 | [18 empty] | 13838 | 0 |  |  |  |  | 744 | 10 | (ON) Once through No Cool Pond |  | ON | Open | Fresh | Surface | Tennessee River | Tennessee River | RE | 7 | 1952 | 7 | 2014 | RE | 7 | 1952 | 7 | 2014 | RE | 7 | 1952 | N | BIT | ST | N/A | Electric Utility | 1 |  |  |  | Unoperable
18642 | AL | 50 | Widows Creek | 2015 | 4 | 1 | 1 | 1 | Conventional Steam Coal | 111 | [18 empty] | 14938 | 0 |  |  |  |  | 720 | 10 | (ON) Once through No Cool Pond |  | ON | Open | Fresh | Surface | Tennessee River | Tennessee River | RE | 7 | 1952 | 7 | 2014 | RE | 7 | 1952 | 7 | 2014 | RE | 7 | 1952 | N | BIT | ST | N/A | Electric Utility | 1 |  |  |  | Unoperable
18642 | AL | 50 | Widows Creek | 2015 | 5 | 1 | 1 | 1 | Conventional Steam Coal | 111 | [18 empty] | 14202 | 0 |  |  |  |  | 672 | 10 | (ON) Once through No Cool Pond |  | ON | Open | Fresh | Surface | Tennessee River | Tennessee River | RE | 7 | 1952 | 7 | 2014 | RE | 7 | 1952 | 7 | 2014 | RE | 7 | 1952 | N | BIT | ST | N/A | Electric Utility | 1 |  |  |  | Unoperable
18642 | AL | 50 | Widows Creek | 2015 | 6 | 1 | 1 | 1 | Conventional Steam Coal | 111 | [18 empty] | 14978 | 0 |  |  |  |  | 720 | 10 | (ON) Once through No Cool Pond |  | ON | Open | Fresh | Surface | Tennessee River | Tennessee River | RE | 7 | 1952 | 7 | 2014 | RE | 7 | 1952 | 7 | 2014 | RE | 7 | 1952 | N | BIT | ST | N/A | Electric Utility | 1 |  |  |  | Unoperable
18642 | AL | 50 | Widows Creek | 2015 | 7 | 1 | 1 | 1 | Conventional Steam Coal | 111 | [18 empty] | 14514 | 0 |  |  |  |  | 720 | 10 | (ON) Once through No Cool Pond |  | ON | Open | Fresh | Surface | Tennessee River | Tennessee River | RE | 7 | 1952 | 7 | 2014 | RE | 7 | 1952 | 7 | 2014 | RE | 7 | 1952 | N | BIT | ST | N/A | Electric Utility | 1 |  |  |  | Unoperable
18642 | AL | 50 | Widows Creek | 2015 | 8 | 1 | 1 | 1 | Conventional Steam Coal | 111 | [18 empty] | 14998 | 0 |  |  |  |  | 744 | 10 | (ON) Once through No Cool Pond |  | ON | Open | Fresh | Surface | Tennessee River | Tennessee River | RE | 7 | 1952 | 7 | 2014 | RE | 7 | 1952 | 7 | 2014 | RE | 7 | 1952 | N | BIT | ST | N/A | Electric Utility | 1 |  |  |  | Unoperable
18642 | AL | 50 | Widows Creek | 2015 | 9 | 1 | 1 | 1 | Conventional Steam Coal | 111 | [18 empty] | 13680 | 0 |  |  |  |  | 720 | 10 | (ON) Once through No Cool Pond |  | ON | Open | Fresh | Surface | Tennessee River | Tennessee River | RE | 7 | 1952 | 7 | 2014 | RE | 7 | 1952 | 7 | 2014 | RE | 7 | 1952 | N | BIT | ST | N/A | Electric Utility | 1 |  |  |  | Unoperable
18642 | AL | 50 | Widows Creek | 2015 | 10 | 1 | 1 | 1 | Conventional Steam Coal | 111 | [18 empty] | 0 | 0 |  |  |  |  | 0 | 10 | (ON) Once through No Cool Pond |  | ON | Open | Fresh | Surface | Tennessee River | Tennessee River | RE | 7 | 1952 | 7 | 2014 | RE | 7 | 1952 | 7 | 2014 | RE | 7 | 1952 | N | BIT | ST | N/A | Electric Utility | 1 |  |  |  | Unoperable
18642 | AL | 50 | Widows Creek | 2015 | 11 | 1 | 1 | 1 | Conventional Steam Coal | 111 | [18 empty] | 0 | 0 |  |  |  |  | 0 | 10 | (ON) Once through No Cool Pond |  | ON | Open | Fresh | Surface | Tennessee River | Tennessee River | RE | 7 | 1952 | 7 | 2014 | RE | 7 | 1952 | 7 | 2014 | RE | 7 | 1952 | N | BIT | ST | N/A | Electric Utility | 1 |  |  |  | Unoperable
18642 | AL | 50 | Widows Creek | 2015 | 12 | 1 | 1 | 1 | Conventional Steam Coal | 111 | [18 empty] | 0 | 0 |  |  |  |  | 0 | 10 | (ON) Once through No Cool Pond |  | ON | Open | Fresh | Surface | Tennessee River | Tennessee River | RE | 7 | 1952 | 7 | 2014 | RE | 7 | 1952 | 7 | 2014 | RE | 7 | 1952 | N | BIT | ST | N/A | Electric Utility | 1 |  |  |  | Unoperable
18642 | AL | 50 | Widows Creek | 2015 | 1 | 2 | 2 | 1 | Conventional Steam Coal | 111 | [18 empty] | 13855 | 0 |  |  |  |  | 744 | 10 | (ON) Once through No Cool Pond |  | ON | Open | Fresh | Surface | Tennessee River | Tennessee River | RE | 10 | 1952 | 7 | 2014 | RE | 10 | 1952 | 7 | 2014 | RE | 7 | 1952 | N | BIT | ST | N/A | Electric Utility | 1 |  |  |  | Unoperable
18642 | AL | 50 | Widows Creek | 2015 | 2 | 2 | 2 | 1 | Conventional Steam Coal | 111 | [18 empty] | 13410 | 0 |  |  |  |  | 672 | 10 | (ON) Once through No Cool Pond |  | ON | Open | Fresh | Surface | Tennessee River | Tennessee River | RE | 10 | 1952 | 7 | 2014 | RE | 10 | 1952 | 7 | 2014 | RE | 7 | 1952 | N | BIT | ST | N/A | Electric Utility | 1 |  |  |  | Unoperable
18642 | AL | 50 | Widows Creek | 2015 | 3 | 2 | 2 | 1 | Conventional Steam Coal | 111 | [18 empty] | 13838 | 0 |  |  |  |  | 744 | 10 | (ON) Once through No Cool Pond |  | ON | Open | Fresh | Surface | Tennessee River | Tennessee River | RE | 10 | 1952 | 7 | 2014 | RE | 10 | 1952 | 7 | 2014 | RE | 7 | 1952 | N | BIT | ST | N/A | Electric Utility | 1 |  |  |  | Unoperable
18642 | AL | 50 | Widows Creek | 2015 | 4 | 2 | 2 | 1 | Conventional Steam Coal | 111 | [18 empty] | 14938 | 0 |  |  |  |  | 720 | 10 | (ON) Once through No Cool Pond |  | ON | Open | Fresh | Surface | Tennessee River | Tennessee River | RE | 10 | 1952 | 7 | 2014 | RE | 10 | 1952 | 7 | 2014 | RE | 7 | 1952 | N | BIT | ST | N/A | Electric Utility | 1 |  |  |  | Unoperable
18642 | AL | 50 | Widows Creek | 2015 | 5 | 2 | 2 | 1 | Conventional Steam Coal | 111 | [18 empty] | 14202 | 0 |  |  |  |  | 672 | 10 | (ON) Once through No Cool Pond |  | ON | Open | Fresh | Surface | Tennessee River | Tennessee River | RE | 10 | 1952 | 7 | 2014 | RE | 10 | 1952 | 7 | 2014 | RE | 7 | 1952 | N | BIT | ST | N/A | Electric Utility | 1 |  |  |  | Unoperable
18642 | AL | 50 | Widows Creek | 2015 | 6 | 2 | 2 | 1 | Conventional Steam Coal | 111 | [18 empty] | 14978 | 0 |  |  |  |  | 720 | 10 | (ON) Once through No Cool Pond |  | ON | Open | Fresh | Surface | Tennessee River | Tennessee River | RE | 10 | 1952 | 7 | 2014 | RE | 10 | 1952 | 7 | 2014 | RE | 7 | 1952 | N | BIT | ST | N/A | Electric Utility | 1 |  |  |  | Unoperable
18642 | AL | 50 | Widows Creek | 2015 | 7 | 2 | 2 | 1 | Conventional Steam Coal | 111 | [18 empty] | 14514 | 0 |  |  |  |  | 720 | 10 | (ON) Once through No Cool Pond |  | ON | Open | Fresh | Surface | Tennessee River | Tennessee River | RE | 10 | 1952 | 7 | 2014 | RE | 10 | 1952 | 7 | 2014 | RE | 7 | 1952 | N | BIT | ST | N/A | Electric Utility | 1 |  |  |  | Unoperable
18642 | AL | 50 | Widows Creek | 2015 | 8 | 2 | 2 | 1 | Conventional Steam Coal | 111 | [18 empty] | 14998 | 0 |  |  |  |  | 744 | 10 | (ON) Once through No Cool Pond |  | ON | Open | Fresh | Surface | Tennessee River | Tennessee River | RE | 10 | 1952 | 7 | 2014 | RE | 10 | 1952 | 7 | 2014 | RE | 7 | 1952 | N | BIT | ST | N/A | Electric Utility | 1 |  |  |  | Unoperable
18642 | AL | 50 | Widows Creek | 2015 | 9 | 2 | 2 | 1 | Conventional Steam Coal | 111 | [18 empty] | 13680 | 0 |  |  |  |  | 720 | 10 | (ON) Once through No Cool Pond |  | ON | Open | Fresh | Surface | Tennessee River | Tennessee River | RE | 10 | 1952 | 7 | 2014 | RE | 10 | 1952 | 7 | 2014 | RE | 7 | 1952 | N | BIT | ST | N/A | Electric Utility | 1 |  |  |  | Unoperable
18642 | AL | 50 | Widows Creek | 2015 | 10 | 2 | 2 | 1 | Conventional Steam Coal | 111 | [18 empty] | 0 | 0 |  |  |  |  | 0 | 10 | (ON) Once through No Cool Pond |  | ON | Open | Fresh | Surface | Tennessee River | Tennessee River | RE | 10 | 1952 | 7 | 2014 | RE | 10 | 1952 | 7 | 2014 | RE | 7 | 1952 | N | BIT | ST | N/A | Electric Utility | 1 |  |  |  | Unoperable
18642 | AL | 50 | Widows Creek | 2015 | 11 | 2 | 2 | 1 | Conventional Steam Coal | 111 | [18 empty] | 0 | 0 |  |  |  |  | 0 | 10 | (ON) Once through No Cool Pond |  | ON | Open | Fresh | Surface | Tennessee River | Tennessee River | RE | 10 | 1952 | 7 | 2014 | RE | 10 | 1952 | 7 | 2014 | RE | 7 | 1952 | N | BIT | ST | N/A | Electric Utility | 1 |  |  |  | Unoperable
18642 | AL | 50 | Widows Creek | 2015 | 12 | 2 | 2 | 1 | Conventional Steam Coal | 111 | [18 empty] | 0 | 0 |  |  |  |  | 0 | 10 | (ON) Once through No Cool Pond |  | ON | Open | Fresh | Surface | Tennessee River | Tennessee River | RE | 10 | 1952 | 7 | 2014 | RE | 10 | 1952 | 7 | 2014 | RE | 7 | 1952 | N | BIT | ST | N/A | Electric Utility | 1 |  |  |  | Unoperable
18642 | AL | 50 | Widows Creek | 2015 | 1 | 3 | 3 | 1 | Conventional Steam Coal | 111 | [18 empty] | 13855 | 0 |  |  |  |  | 744 | 10 | (ON) Once through No Cool Pond |  | ON | Open | Fresh | Surface | Tennessee River | Tennessee River | RE | 11 | 1952 | 7 | 2013 | RE | 11 | 1952 | 7 | 2013 | RE | 7 | 1952 | N | BIT | ST | N/A | Electric Utility | 1 |  |  |  | Unoperable
18642 | AL | 50 | Widows Creek | 2015 | 2 | 3 | 3 | 1 | Conventional Steam Coal | 111 | [18 empty] | 13410 | 0 |  |  |  |  | 672 | 10 | (ON) Once through No Cool Pond |  | ON | Open | Fresh | Surface | Tennessee River | Tennessee River | RE | 11 | 1952 | 7 | 2013 | RE | 11 | 1952 | 7 | 2013 | RE | 7 | 1952 | N | BIT | ST | N/A | Electric Utility | 1 |  |  |  | Unoperable
18642 | AL | 50 | Widows Creek | 2015 | 3 | 3 | 3 | 1 | Conventional Steam Coal | 111 | [18 empty] | 13838 | 0 |  |  |  |  | 744 | 10 | (ON) Once through No Cool Pond |  | ON | Open | Fresh | Surface | Tennessee River | Tennessee River | RE | 11 | 1952 | 7 | 2013 | RE | 11 | 1952 | 7 | 2013 | RE | 7 | 1952 | N | BIT | ST | N/A | Electric Utility | 1 |  |  |  | Unoperable
18642 | AL | 50 | Widows Creek | 2015 | 4 | 3 | 3 | 1 | Conventional Steam Coal | 111 | [18 empty] | 14938 | 0 |  |  |  |  | 720 | 10 | (ON) Once through No Cool Pond |  | ON | Open | Fresh | Surface | Tennessee River | Tennessee River | RE | 11 | 1952 | 7 | 2013 | RE | 11 | 1952 | 7 | 2013 | RE | 7 | 1952 | N | BIT | ST | N/A | Electric Utility | 1 |  |  |  | Unoperable
18642 | AL | 50 | Widows Creek | 2015 | 5 | 3 | 3 | 1 | Conventional Steam Coal | 111 | [18 empty] | 14202 | 0 |  |  |  |  | 672 | 10 | (ON) Once through No Cool Pond |  | ON | Open | Fresh | Surface | Tennessee River | Tennessee River | RE | 11 | 1952 | 7 | 2013 | RE | 11 | 1952 | 7 | 2013 | RE | 7 | 1952 | N | BIT | ST | N/A | Electric Utility | 1 |  |  |  | Unoperable
18642 | AL | 50 | Widows Creek | 2015 | 6 | 3 | 3 | 1 | Conventional Steam Coal | 111 | [18 empty] | 14978 | 0 |  |  |  |  | 720 | 10 | (ON) Once through No Cool Pond |  | ON | Open | Fresh | Surface | Tennessee River | Tennessee River | RE | 11 | 1952 | 7 | 2013 | RE | 11 | 1952 | 7 | 2013 | RE | 7 | 1952 | N | BIT | ST | N/A | Electric Utility | 1 |  |  |  | Unoperable
18642 | AL | 50 | Widows Creek | 2015 | 7 | 3 | 3 | 1 | Conventional Steam Coal | 111 | [18 empty] | 14514 | 0 |  |  |  |  | 720 | 10 | (ON) Once through No Cool Pond |  | ON | Open | Fresh | Surface | Tennessee River | Tennessee River | RE | 11 | 1952 | 7 | 2013 | RE | 11 | 1952 | 7 | 2013 | RE | 7 | 1952 | N | BIT | ST | N/A | Electric Utility | 1 |  |  |  | Unoperable
18642 | AL | 50 | Widows Creek | 2015 | 8 | 3 | 3 | 1 | Conventional Steam Coal | 111 | [18 empty] | 14998 | 0 |  |  |  |  | 744 | 10 | (ON) Once through No Cool Pond |  | ON | Open | Fresh | Surface | Tennessee River | Tennessee River | RE | 11 | 1952 | 7 | 2013 | RE | 11 | 1952 | 7 | 2013 | RE | 7 | 1952 | N | BIT | ST | N/A | Electric Utility | 1 |  |  |  | Unoperable
18642 | AL | 50 | Widows Creek | 2015 | 9 | 3 | 3 | 1 | Conventional Steam Coal | 111 | [18 empty] | 13680 | 0 |  |  |  |  | 720 | 10 | (ON) Once through No Cool Pond |  | ON | Open | Fresh | Surface | Tennessee River | Tennessee River | RE | 11 | 1952 | 7 | 2013 | RE | 11 | 1952 | 7 | 2013 | RE | 7 | 1952 | N | BIT | ST | N/A | Electric Utility | 1 |  |  |  | Unoperable
18642 | AL | 50 | Widows Creek | 2015 | 10 | 3 | 3 | 1 | Conventional Steam Coal | 111 | [18 empty] | 0 | 0 |  |  |  |  | 0 | 10 | (ON) Once through No Cool Pond |  | ON | Open | Fresh | Surface | Tennessee River | Tennessee River | RE | 11 | 1952 | 7 | 2013 | RE | 11 | 1952 | 7 | 2013 | RE | 7 | 1952 | N | BIT | ST | N/A | Electric Utility | 1 |  |  |  | Unoperable
18642 | AL | 50 | Widows Creek | 2015 | 11 | 3 | 3 | 1 | Conventional Steam Coal | 111 | [18 empty] | 0 | 0 |  |  |  |  | 0 | 10 | (ON) Once through No Cool Pond |  | ON | Open | Fresh | Surface | Tennessee River | Tennessee River | RE | 11 | 1952 | 7 | 2013 | RE | 11 | 1952 | 7 | 2013 | RE | 7 | 1952 | N | BIT | ST | N/A | Electric Utility | 1 |  |  |  | Unoperable
18642 | AL | 50 | Widows Creek | 2015 | 12 | 3 | 3 | 1 | Conventional Steam Coal | 111 | [18 empty] | 0 | 0 |  |  |  |  | 0 | 10 | (ON) Once through No Cool Pond |  | ON | Open | Fresh | Surface | Tennessee River | Tennessee River | RE | 11 | 1952 | 7 | 2013 | RE | 11 | 1952 | 7 | 2013 | RE | 7 | 1952 | N | BIT | ST | N/A | Electric Utility | 1 |  |  |  | Unoperable
18642 | AL | 50 | Widows Creek | 2015 | 1 | 4 | 4 | 1 | Conventional Steam Coal | 111 | [18 empty] | 13855 | 0 |  |  |  |  | 744 | 10 | (ON) Once through No Cool Pond |  | ON | Open | Fresh | Surface | Tennessee River | Tennessee River | RE | 1 | 1953 | 7 | 2014 | RE | 1 | 1953 | 7 | 2014 | RE | 7 | 1952 | N | BIT | ST | N/A | Electric Utility | 1 |  |  |  | Unoperable
18642 | AL | 50 | Widows Creek | 2015 | 2 | 4 | 4 | 1 | Conventional Steam Coal | 111 | [18 empty] | 13410 | 0 |  |  |  |  | 672 | 10 | (ON) Once through No Cool Pond |  | ON | Open | Fresh | Surface | Tennessee River | Tennessee River | RE | 1 | 1953 | 7 | 2014 | RE | 1 | 1953 | 7 | 2014 | RE | 7 | 1952 | N | BIT | ST | N/A | Electric Utility | 1 |  |  |  | Unoperable
18642 | AL | 50 | Widows Creek | 2015 | 3 | 4 | 4 | 1 | Conventional Steam Coal | 111 | [18 empty] | 13838 | 0 |  |  |  |  | 744 | 10 | (ON) Once through No Cool Pond |  | ON | Open | Fresh | Surface | Tennessee River | Tennessee River | RE | 1 | 1953 | 7 | 2014 | RE | 1 | 1953 | 7 | 2014 | RE | 7 | 1952 | N | BIT | ST | N/A | Electric Utility | 1 |  |  |  | Unoperable
18642 | AL | 50 | Widows Creek | 2015 | 4 | 4 | 4 | 1 | Conventional Steam Coal | 111 | [18 empty] | 14938 | 0 |  |  |  |  | 720 | 10 | (ON) Once through No Cool Pond |  | ON | Open | Fresh | Surface | Tennessee River | Tennessee River | RE | 1 | 1953 | 7 | 2014 | RE | 1 | 1953 | 7 | 2014 | RE | 7 | 1952 | N | BIT | ST | N/A | Electric Utility | 1 |  |  |  | Unoperable
18642 | AL | 50 | Widows Creek | 2015 | 5 | 4 | 4 | 1 | Conventional Steam Coal | 111 | [18 empty] | 14202 | 0 |  |  |  |  | 672 | 10 | (ON) Once through No Cool Pond |  | ON | Open | Fresh | Surface | Tennessee River | Tennessee River | RE | 1 | 1953 | 7 | 2014 | RE | 1 | 1953 | 7 | 2014 | RE | 7 | 1952 | N | BIT | ST | N/A | Electric Utility | 1 |  |  |  | Unoperable
18642 | AL | 50 | Widows Creek | 2015 | 6 | 4 | 4 | 1 | Conventional Steam Coal | 111 | [18 empty] | 14978 | 0 |  |  |  |  | 720 | 10 | (ON) Once through No Cool Pond |  | ON | Open | Fresh | Surface | Tennessee River | Tennessee River | RE | 1 | 1953 | 7 | 2014 | RE | 1 | 1953 | 7 | 2014 | RE | 7 | 1952 | N | BIT | ST | N/A | Electric Utility | 1 |  |  |  | Unoperable
18642 | AL | 50 | Widows Creek | 2015 | 7 | 4 | 4 | 1 | Conventional Steam Coal | 111 | [18 empty] | 14514 | 0 |  |  |  |  | 720 | 10 | (ON) Once through No Cool Pond |  | ON | Open | Fresh | Surface | Tennessee River | Tennessee River | RE | 1 | 1953 | 7 | 2014 | RE | 1 | 1953 | 7 | 2014 | RE | 7 | 1952 | N | BIT | ST | N/A | Electric Utility | 1 |  |  |  | Unoperable
18642 | AL | 50 | Widows Creek | 2015 | 8 | 4 | 4 | 1 | Conventional Steam Coal | 111 | [18 empty] | 14998 | 0 |  |  |  |  | 744 | 10 | (ON) Once through No Cool Pond |  | ON | Open | Fresh | Surface | Tennessee River | Tennessee River | RE | 1 | 1953 | 7 | 2014 | RE | 1 | 1953 | 7 | 2014 | RE | 7 | 1952 | N | BIT | ST | N/A | Electric Utility | 1 |  |  |  | Unoperable
18642 | AL | 50 | Widows Creek | 2015 | 9 | 4 | 4 | 1 | Conventional Steam Coal | 111 | [18 empty] | 13680 | 0 |  |  |  |  | 720 | 10 | (ON) Once through No Cool Pond |  | ON | Open | Fresh | Surface | Tennessee River | Tennessee River | RE | 1 | 1953 | 7 | 2014 | RE | 1 | 1953 | 7 | 2014 | RE | 7 | 1952 | N | BIT | ST | N/A | Electric Utility | 1 |  |  |  | Unoperable
18642 | AL | 50 | Widows Creek | 2015 | 10 | 4 | 4 | 1 | Conventional Steam Coal | 111 | [18 empty] | 0 | 0 |  |  |  |  | 0 | 10 | (ON) Once through No Cool Pond |  | ON | Open | Fresh | Surface | Tennessee River | Tennessee River | RE | 1 | 1953 | 7 | 2014 | RE | 1 | 1953 | 7 | 2014 | RE | 7 | 1952 | N | BIT | ST | N/A | Electric Utility | 1 |  |  |  | Unoperable
18642 | AL | 50 | Widows Creek | 2015 | 11 | 4 | 4 | 1 | Conventional Steam Coal | 111 | [18 empty] | 0 | 0 |  |  |  |  | 0 | 10 | (ON) Once through No Cool Pond |  | ON | Open | Fresh | Surface | Tennessee River | Tennessee River | RE | 1 | 1953 | 7 | 2014 | RE | 1 | 1953 | 7 | 2014 | RE | 7 | 1952 | N | BIT | ST | N/A | Electric Utility | 1 |  |  |  | Unoperable
18642 | AL | 50 | Widows Creek | 2015 | 12 | 4 | 4 | 1 | Conventional Steam Coal | 111 | [18 empty] | 0 | 0 |  |  |  |  | 0 | 10 | (ON) Once through No Cool Pond |  | ON | Open | Fresh | Surface | Tennessee River | Tennessee River | RE | 1 | 1953 | 7 | 2014 | RE | 1 | 1953 | 7 | 2014 | RE | 7 | 1952 | N | BIT | ST | N/A | Electric Utility | 1 |  |  |  | Unoperable
18642 | AL | 50 | Widows Creek | 2015 | 1 | 5 | 5 | 1 | Conventional Steam Coal | 111 | [18 empty] | 13855 | 0 |  |  |  |  | 744 | 10 | (ON) Once through No Cool Pond |  | ON | Open | Fresh | Surface | Tennessee River | Tennessee River | RE | 6 | 1954 | 7 | 2013 | RE | 6 | 1954 | 7 | 2013 | RE | 7 | 1952 | N | BIT | ST | N/A | Electric Utility | 1 |  |  |  | Unoperable
18642 | AL | 50 | Widows Creek | 2015 | 2 | 5 | 5 | 1 | Conventional Steam Coal | 111 | [18 empty] | 13410 | 0 |  |  |  |  | 672 | 10 | (ON) Once through No Cool Pond |  | ON | Open | Fresh | Surface | Tennessee River | Tennessee River | RE | 6 | 1954 | 7 | 2013 | RE | 6 | 1954 | 7 | 2013 | RE | 7 | 1952 | N | BIT | ST | N/A | Electric Utility | 1 |  |  |  | Unoperable
18642 | AL | 50 | Widows Creek | 2015 | 3 | 5 | 5 | 1 | Conventional Steam Coal | 111 | [18 empty] | 13838 | 0 |  |  |  |  | 744 | 10 | (ON) Once through No Cool Pond |  | ON | Open | Fresh | Surface | Tennessee River | Tennessee River | RE | 6 | 1954 | 7 | 2013 | RE | 6 | 1954 | 7 | 2013 | RE | 7 | 1952 | N | BIT | ST | N/A | Electric Utility | 1 |  |  |  | Unoperable
18642 | AL | 50 | Widows Creek | 2015 | 4 | 5 | 5 | 1 | Conventional Steam Coal | 111 | [18 empty] | 14938 | 0 |  |  |  |  | 720 | 10 | (ON) Once through No Cool Pond |  | ON | Open | Fresh | Surface | Tennessee River | Tennessee River | RE | 6 | 1954 | 7 | 2013 | RE | 6 | 1954 | 7 | 2013 | RE | 7 | 1952 | N | BIT | ST | N/A | Electric Utility | 1 |  |  |  | Unoperable
18642 | AL | 50 | Widows Creek | 2015 | 5 | 5 | 5 | 1 | Conventional Steam Coal | 111 | [18 empty] | 14202 | 0 |  |  |  |  | 672 | 10 | (ON) Once through No Cool Pond |  | ON | Open | Fresh | Surface | Tennessee River | Tennessee River | RE | 6 | 1954 | 7 | 2013 | RE | 6 | 1954 | 7 | 2013 | RE | 7 | 1952 | N | BIT | ST | N/A | Electric Utility | 1 |  |  |  | Unoperable
18642 | AL | 50 | Widows Creek | 2015 | 6 | 5 | 5 | 1 | Conventional Steam Coal | 111 | [18 empty] | 14978 | 0 |  |  |  |  | 720 | 10 | (ON) Once through No Cool Pond |  | ON | Open | Fresh | Surface | Tennessee River | Tennessee River | RE | 6 | 1954 | 7 | 2013 | RE | 6 | 1954 | 7 | 2013 | RE | 7 | 1952 | N | BIT | ST | N/A | Electric Utility | 1 |  |  |  | Unoperable
18642 | AL | 50 | Widows Creek | 2015 | 7 | 5 | 5 | 1 | Conventional Steam Coal | 111 | [18 empty] | 14514 | 0 |  |  |  |  | 720 | 10 | (ON) Once through No Cool Pond |  | ON | Open | Fresh | Surface | Tennessee River | Tennessee River | RE | 6 | 1954 | 7 | 2013 | RE | 6 | 1954 | 7 | 2013 | RE | 7 | 1952 | N | BIT | ST | N/A | Electric Utility | 1 |  |  |  | Unoperable
18642 | AL | 50 | Widows Creek | 2015 | 8 | 5 | 5 | 1 | Conventional Steam Coal | 111 | [18 empty] | 14998 | 0 |  |  |  |  | 744 | 10 | (ON) Once through No Cool Pond |  | ON | Open | Fresh | Surface | Tennessee River | Tennessee River | RE | 6 | 1954 | 7 | 2013 | RE | 6 | 1954 | 7 | 2013 | RE | 7 | 1952 | N | BIT | ST | N/A | Electric Utility | 1 |  |  |  | Unoperable
18642 | AL | 50 | Widows Creek | 2015 | 9 | 5 | 5 | 1 | Conventional Steam Coal | 111 | [18 empty] | 13680 | 0 |  |  |  |  | 720 | 10 | (ON) Once through No Cool Pond |  | ON | Open | Fresh | Surface | Tennessee River | Tennessee River | RE | 6 | 1954 | 7 | 2013 | RE | 6 | 1954 | 7 | 2013 | RE | 7 | 1952 | N | BIT | ST | N/A | Electric Utility | 1 |  |  |  | Unoperable
18642 | AL | 50 | Widows Creek | 2015 | 10 | 5 | 5 | 1 | Conventional Steam Coal | 111 | [18 empty] | 0 | 0 |  |  |  |  | 0 | 10 | (ON) Once through No Cool Pond |  | ON | Open | Fresh | Surface | Tennessee River | Tennessee River | RE | 6 | 1954 | 7 | 2013 | RE | 6 | 1954 | 7 | 2013 | RE | 7 | 1952 | N | BIT | ST | N/A | Electric Utility | 1 |  |  |  | Unoperable
18642 | AL | 50 | Widows Creek | 2015 | 11 | 5 | 5 | 1 | Conventional Steam Coal | 111 | [18 empty] | 0 | 0 |  |  |  |  | 0 | 10 | (ON) Once through No Cool Pond |  | ON | Open | Fresh | Surface | Tennessee River | Tennessee River | RE | 6 | 1954 | 7 | 2013 | RE | 6 | 1954 | 7 | 2013 | RE | 7 | 1952 | N | BIT | ST | N/A | Electric Utility | 1 |  |  |  | Unoperable
18642 | AL | 50 | Widows Creek | 2015 | 12 | 5 | 5 | 1 | Conventional Steam Coal | 111 | [18 empty] | 0 | 0 |  |  |  |  | 0 | 10 | (ON) Once through No Cool Pond |  | ON | Open | Fresh | Surface | Tennessee River | Tennessee River | RE | 6 | 1954 | 7 | 2013 | RE | 6 | 1954 | 7 | 2013 | RE | 7 | 1952 | N | BIT | ST | N/A | Electric Utility | 1 |  |  |  | Unoperable
18642 | AL | 50 | Widows Creek | 2015 | 1 | 6 | 6 | 1 | Conventional Steam Coal | 111 | [18 empty] | 13855 | 0 |  |  |  |  | 744 | 10 | (ON) Once through No Cool Pond |  | ON | Open | Fresh | Surface | Tennessee River | Tennessee River | RE | 7 | 1954 | 7 | 2014 | RE | 7 | 1954 | 7 | 2014 | RE | 7 | 1952 | N | BIT | ST | N/A | Electric Utility | 1 |  |  |  | Unoperable
18642 | AL | 50 | Widows Creek | 2015 | 2 | 6 | 6 | 1 | Conventional Steam Coal | 111 | [18 empty] | 13410 | 0 |  |  |  |  | 672 | 10 | (ON) Once through No Cool Pond |  | ON | Open | Fresh | Surface | Tennessee River | Tennessee River | RE | 7 | 1954 | 7 | 2014 | RE | 7 | 1954 | 7 | 2014 | RE | 7 | 1952 | N | BIT | ST | N/A | Electric Utility | 1 |  |  |  | Unoperable
18642 | AL | 50 | Widows Creek | 2015 | 3 | 6 | 6 | 1 | Conventional Steam Coal | 111 | [18 empty] | 13838 | 0 |  |  |  |  | 744 | 10 | (ON) Once through No Cool Pond |  | ON | Open | Fresh | Surface | Tennessee River | Tennessee River | RE | 7 | 1954 | 7 | 2014 | RE | 7 | 1954 | 7 | 2014 | RE | 7 | 1952 | N | BIT | ST | N/A | Electric Utility | 1 |  |  |  | Unoperable
18642 | AL | 50 | Widows Creek | 2015 | 4 | 6 | 6 | 1 | Conventional Steam Coal | 111 | [18 empty] | 14938 | 0 |  |  |  |  | 720 | 10 | (ON) Once through No Cool Pond |  | ON | Open | Fresh | Surface | Tennessee River | Tennessee River | RE | 7 | 1954 | 7 | 2014 | RE | 7 | 1954 | 7 | 2014 | RE | 7 | 1952 | N | BIT | ST | N/A | Electric Utility | 1 |  |  |  | Unoperable
18642 | AL | 50 | Widows Creek | 2015 | 5 | 6 | 6 | 1 | Conventional Steam Coal | 111 | [18 empty] | 14202 | 0 |  |  |  |  | 672 | 10 | (ON) Once through No Cool Pond |  | ON | Open | Fresh | Surface | Tennessee River | Tennessee River | RE | 7 | 1954 | 7 | 2014 | RE | 7 | 1954 | 7 | 2014 | RE | 7 | 1952 | N | BIT | ST | N/A | Electric Utility | 1 |  |  |  | Unoperable
18642 | AL | 50 | Widows Creek | 2015 | 6 | 6 | 6 | 1 | Conventional Steam Coal | 111 | [18 empty] | 14978 | 0 |  |  |  |  | 720 | 10 | (ON) Once through No Cool Pond |  | ON | Open | Fresh | Surface | Tennessee River | Tennessee River | RE | 7 | 1954 | 7 | 2014 | RE | 7 | 1954 | 7 | 2014 | RE | 7 | 1952 | N | BIT | ST | N/A | Electric Utility | 1 |  |  |  | Unoperable
18642 | AL | 50 | Widows Creek | 2015 | 7 | 6 | 6 | 1 | Conventional Steam Coal | 111 | [18 empty] | 14514 | 0 |  |  |  |  | 720 | 10 | (ON) Once through No Cool Pond |  | ON | Open | Fresh | Surface | Tennessee River | Tennessee River | RE | 7 | 1954 | 7 | 2014 | RE | 7 | 1954 | 7 | 2014 | RE | 7 | 1952 | N | BIT | ST | N/A | Electric Utility | 1 |  |  |  | Unoperable
18642 | AL | 50 | Widows Creek | 2015 | 8 | 6 | 6 | 1 | Conventional Steam Coal | 111 | [18 empty] | 14998 | 0 |  |  |  |  | 744 | 10 | (ON) Once through No Cool Pond |  | ON | Open | Fresh | Surface | Tennessee River | Tennessee River | RE | 7 | 1954 | 7 | 2014 | RE | 7 | 1954 | 7 | 2014 | RE | 7 | 1952 | N | BIT | ST | N/A | Electric Utility | 1 |  |  |  | Unoperable
18642 | AL | 50 | Widows Creek | 2015 | 9 | 6 | 6 | 1 | Conventional Steam Coal | 111 | [18 empty] | 13680 | 0 |  |  |  |  | 720 | 10 | (ON) Once through No Cool Pond |  | ON | Open | Fresh | Surface | Tennessee River | Tennessee River | RE | 7 | 1954 | 7 | 2014 | RE | 7 | 1954 | 7 | 2014 | RE | 7 | 1952 | N | BIT | ST | N/A | Electric Utility | 1 |  |  |  | Unoperable
18642 | AL | 50 | Widows Creek | 2015 | 10 | 6 | 6 | 1 | Conventional Steam Coal | 111 | [18 empty] | 0 | 0 |  |  |  |  | 0 | 10 | (ON) Once through No Cool Pond |  | ON | Open | Fresh | Surface | Tennessee River | Tennessee River | RE | 7 | 1954 | 7 | 2014 | RE | 7 | 1954 | 7 | 2014 | RE | 7 | 1952 | N | BIT | ST | N/A | Electric Utility | 1 |  |  |  | Unoperable
18642 | AL | 50 | Widows Creek | 2015 | 11 | 6 | 6 | 1 | Conventional Steam Coal | 111 | [18 empty] | 0 | 0 |  |  |  |  | 0 | 10 | (ON) Once through No Cool Pond |  | ON | Open | Fresh | Surface | Tennessee River | Tennessee River | RE | 7 | 1954 | 7 | 2014 | RE | 7 | 1954 | 7 | 2014 | RE | 7 | 1952 | N | BIT | ST | N/A | Electric Utility | 1 |  |  |  | Unoperable
18642 | AL | 50 | Widows Creek | 2015 | 12 | 6 | 6 | 1 | Conventional Steam Coal | 111 | [18 empty] | 0 | 0 |  |  |  |  | 0 | 10 | (ON) Once through No Cool Pond |  | ON | Open | Fresh | Surface | Tennessee River | Tennessee River | RE | 7 | 1954 | 7 | 2014 | RE | 7 | 1954 | 7 | 2014 | RE | 7 | 1952 | N | BIT | ST | N/A | Electric Utility | 1 |  |  |  | Unoperable
18642 | AL | 50 | Widows Creek | 2015 | 1 | 7 | 7 | 1 | Conventional Steam Coal | 473 |  | 160167 | [6 empty] | 1762005 | 1762005 |  |  | 1762005 |  | 0 |  |  |  | 13855 | 0 |  |  |  |  | 744 | 10 | (ON) Once through No Cool Pond |  | ON | Open | Fresh | Surface | Tennessee River | Tennessee River | RE | 2 | 1961 | 9 | 2015 | RE | 2 | 1961 | 9 | 2015 | RE | 7 | 1952 | N | BIT | ST | N/A | Electric Utility | 1 |  |  |  | Unoperable
18642 | AL | 50 | Widows Creek | 2015 | 2 | 7 | 7 | 1 | Conventional Steam Coal | 473 |  | 222130 | [6 empty] | 2448474 | 2448474 |  |  | 2443281 |  | 5193 |  |  |  | 13410 | 0 |  |  |  |  | 672 | 10 | (ON) Once through No Cool Pond |  | ON | Open | Fresh | Surface | Tennessee River | Tennessee River | RE | 2 | 1961 | 9 | 2015 | RE | 2 | 1961 | 9 | 2015 | RE | 7 | 1952 | N | BIT | ST | N/A | Electric Utility | 1 |  |  |  | Unoperable
18642 | AL | 50 | Widows Creek | 2015 | 3 | 7 | 7 | 1 | Conventional Steam Coal | 473 |  | 33744 | [6 empty] | 469124 | 469124 |  |  | 469026 |  | 98 |  |  |  | 13838 | 0 |  |  |  |  | 744 | 10 | (ON) Once through No Cool Pond |  | ON | Open | Fresh | Surface | Tennessee River | Tennessee River | RE | 2 | 1961 | 9 | 2015 | RE | 2 | 1961 | 9 | 2015 | RE | 7 | 1952 | N | BIT | ST | N/A | Electric Utility | 1 |  |  |  | Unoperable
18642 | AL | 50 | Widows Creek | 2015 | 4 | 7 | 7 | 1 | Conventional Steam Coal | 473 |  | 39400 | [6 empty] | 452801 | 452801 |  |  | 450127 |  | 2674 |  |  |  | 14938 | 0 |  |  |  |  | 720 | 10 | (ON) Once through No Cool Pond |  | ON | Open | Fresh | Surface | Tennessee River | Tennessee River | RE | 2 | 1961 | 9 | 2015 | RE | 2 | 1961 | 9 | 2015 | RE | 7 | 1952 | N | BIT | ST | N/A | Electric Utility | 1 |  |  |  | Unoperable
18642 | AL | 50 | Widows Creek | 2015 | 5 | 7 | 7 | 1 | Conventional Steam Coal | 473 |  | 288207 | [6 empty] | 3086762 | 3086762 |  |  | 3086623 |  | 139 |  |  |  | 14202 | 0 |  |  |  |  | 672 | 10 | (ON) Once through No Cool Pond |  | ON | Open | Fresh | Surface | Tennessee River | Tennessee River | RE | 2 | 1961 | 9 | 2015 | RE | 2 | 1961 | 9 | 2015 | RE | 7 | 1952 | N | BIT | ST | N/A | Electric Utility | 1 |  |  |  | Unoperable
18642 | AL | 50 | Widows Creek | 2015 | 6 | 7 | 7 | 1 | Conventional Steam Coal | 473 |  | 243555 | [6 empty] | 2720003 | 2720003 |  |  | 2719017 |  | 986 |  |  |  | 14978 | 0 |  |  |  |  | 720 | 10 | (ON) Once through No Cool Pond |  | ON | Open | Fresh | Surface | Tennessee River | Tennessee River | RE | 2 | 1961 | 9 | 2015 | RE | 2 | 1961 | 9 | 2015 | RE | 7 | 1952 | N | BIT | ST | N/A | Electric Utility | 1 |  |  |  | Unoperable
18642 | AL | 50 | Widows Creek | 2015 | 7 | 7 | 7 | 1 | Conventional Steam Coal | 473 |  | 258449 | [6 empty] | 2945167 | 2945167 |  |  | 2945161 |  | 6 |  |  |  | 14514 | 0 |  |  |  |  | 720 | 10 | (ON) Once through No Cool Pond |  | ON | Open | Fresh | Surface | Tennessee River | Tennessee River | RE | 2 | 1961 | 9 | 2015 | RE | 2 | 1961 | 9 | 2015 | RE | 7 | 1952 | N | BIT | ST | N/A | Electric Utility | 1 |  |  |  | Unoperable
18642 | AL | 50 | Widows Creek | 2015 | 8 | 7 | 7 | 1 | Conventional Steam Coal | 473 |  | 238381 | [6 empty] | 2768261 | 2768261 |  |  | 2768261 |  | 0 |  |  |  | 14998 | 0 |  |  |  |  | 744 | 10 | (ON) Once through No Cool Pond |  | ON | Open | Fresh | Surface | Tennessee River | Tennessee River | RE | 2 | 1961 | 9 | 2015 | RE | 2 | 1961 | 9 | 2015 | RE | 7 | 1952 | N | BIT | ST | N/A | Electric Utility | 1 |  |  |  | Unoperable
18642 | AL | 50 | Widows Creek | 2015 | 9 | 7 | 7 | 1 | Conventional Steam Coal | 473 |  | 153897 | [6 empty] | 1825031 | 1825031 |  |  | 1825031 |  | 0 |  |  |  | 13680 | 0 |  |  |  |  | 720 | 10 | (ON) Once through No Cool Pond |  | ON | Open | Fresh | Surface | Tennessee River | Tennessee River | RE | 2 | 1961 | 9 | 2015 | RE | 2 | 1961 | 9 | 2015 | RE | 7 | 1952 | N | BIT | ST | N/A | Electric Utility | 1 |  |  |  | Unoperable
18642 | AL | 50 | Widows Creek | 2015 | 10 | 7 | 7 | 1 | Conventional Steam Coal | 473 |  | 0 | [6 empty] | 0 | 0 |  |  | 0 |  | 0 |  |  |  | 0 | 0 |  |  |  |  | 0 | 10 | (ON) Once through No Cool Pond |  | ON | Open | Fresh | Surface | Tennessee River | Tennessee River | RE | 2 | 1961 | 9 | 2015 | RE | 2 | 1961 | 9 | 2015 | RE | 7 | 1952 | N | BIT | ST | N/A | Electric Utility | 1 |  |  |  | Unoperable
18642 | AL | 50 | Widows Creek | 2015 | 11 | 7 | 7 | 1 | Conventional Steam Coal | 473 |  | 0 | [6 empty] | 0 | 0 |  |  | 0 |  | 0 |  |  |  | 0 | 0 |  |  |  |  | 0 | 10 | (ON) Once through No Cool Pond |  | ON | Open | Fresh | Surface | Tennessee River | Tennessee River | RE | 2 | 1961 | 9 | 2015 | RE | 2 | 1961 | 9 | 2015 | RE | 7 | 1952 | N | BIT | ST | N/A | Electric Utility | 1 |  |  |  | Unoperable
18642 | AL | 50 | Widows Creek | 2015 | 12 | 7 | 7 | 1 | Conventional Steam Coal | 473 |  | 0 | [6 empty] | 0 | 0 |  |  | 0 |  | 0 |  |  |  | 0 | 0 |  |  |  |  | 0 | 10 | (ON) Once through No Cool Pond |  | ON | Open | Fresh | Surface | Tennessee River | Tennessee River | RE | 2 | 1961 | 9 | 2015 | RE | 2 | 1961 | 9 | 2015 | RE | 7 | 1952 | N | BIT | ST | N/A | Electric Utility | 1 |  |  |  | Unoperable
18642 | AL | 50 | Widows Creek | 2015 | 1 | 8 | 8 | 1 | Conventional Steam Coal | 465 |  | -1178 | [6 empty] | 0 | 0 |  |  | 0 |  | 0 |  |  |  | 13855 | 0 |  |  |  |  | 744 | 10 | (ON) Once through No Cool Pond |  | ON | Open | Fresh | Surface | Tennessee River | Tennessee River | RE | 2 | 1965 | 9 | 2015 | RE | 2 | 1965 | 9 | 2015 | RE | 7 | 1952 | N | BIT | ST | N/A | Electric Utility | 1 |  |  |  | Unoperable
18642 | AL | 50 | Widows Creek | 2015 | 2 | 8 | 8 | 1 | Conventional Steam Coal | 465 |  | -1064 | [6 empty] | 0 | 0 |  |  | 0 |  | 0 |  |  |  | 13410 | 0 |  |  |  |  | 672 | 10 | (ON) Once through No Cool Pond |  | ON | Open | Fresh | Surface | Tennessee River | Tennessee River | RE | 2 | 1965 | 9 | 2015 | RE | 2 | 1965 | 9 | 2015 | RE | 7 | 1952 | N | BIT | ST | N/A | Electric Utility | 1 |  |  |  | Unoperable
18642 | AL | 50 | Widows Creek | 2015 | 3 | 8 | 8 | 1 | Conventional Steam Coal | 465 |  | -1178 | [6 empty] | 0 | 0 |  |  | 0 |  | 0 |  |  |  | 13838 | 0 |  |  |  |  | 744 | 10 | (ON) Once through No Cool Pond |  | ON | Open | Fresh | Surface | Tennessee River | Tennessee River | RE | 2 | 1965 | 9 | 2015 | RE | 2 | 1965 | 9 | 2015 | RE | 7 | 1952 | N | BIT | ST | N/A | Electric Utility | 1 |  |  |  | Unoperable
18642 | AL | 50 | Widows Creek | 2015 | 4 | 8 | 8 | 1 | Conventional Steam Coal | 465 |  | -1161 | [6 empty] | 0 | 0 |  |  | 0 |  | 0 |  |  |  | 14938 | 0 |  |  |  |  | 720 | 10 | (ON) Once through No Cool Pond |  | ON | Open | Fresh | Surface | Tennessee River | Tennessee River | RE | 2 | 1965 | 9 | 2015 | RE | 2 | 1965 | 9 | 2015 | RE | 7 | 1952 | N | BIT | ST | N/A | Electric Utility | 1 |  |  |  | Unoperable
18642 | AL | 50 | Widows Creek | 2015 | 5 | 8 | 8 | 1 | Conventional Steam Coal | 465 |  | -1344 | [6 empty] | 0 | 0 |  |  | 0 |  | 0 |  |  |  | 14202 | 0 |  |  |  |  | 672 | 10 | (ON) Once through No Cool Pond |  | ON | Open | Fresh | Surface | Tennessee River | Tennessee River | RE | 2 | 1965 | 9 | 2015 | RE | 2 | 1965 | 9 | 2015 | RE | 7 | 1952 | N | BIT | ST | N/A | Electric Utility | 1 |  |  |  | Unoperable
18642 | AL | 50 | Widows Creek | 2015 | 6 | 8 | 8 | 1 | Conventional Steam Coal | 465 |  | -1130 | [6 empty] | 0 | 0 |  |  | 0 |  | 0 |  |  |  | 14978 | 0 |  |  |  |  | 720 | 10 | (ON) Once through No Cool Pond |  | ON | Open | Fresh | Surface | Tennessee River | Tennessee River | RE | 2 | 1965 | 9 | 2015 | RE | 2 | 1965 | 9 | 2015 | RE | 7 | 1952 | N | BIT | ST | N/A | Electric Utility | 1 |  |  |  | Unoperable
18642 | AL | 50 | Widows Creek | 2015 | 7 | 8 | 8 | 1 | Conventional Steam Coal | 465 |  | -1073 | [6 empty] | 0 | 0 |  |  | 0 |  | 0 |  |  |  | 14514 | 0 |  |  |  |  | 720 | 10 | (ON) Once through No Cool Pond |  | ON | Open | Fresh | Surface | Tennessee River | Tennessee River | RE | 2 | 1965 | 9 | 2015 | RE | 2 | 1965 | 9 | 2015 | RE | 7 | 1952 | N | BIT | ST | N/A | Electric Utility | 1 |  |  |  | Unoperable
18642 | AL | 50 | Widows Creek | 2015 | 8 | 8 | 8 | 1 | Conventional Steam Coal | 465 |  | -1081 | [6 empty] | 0 | 0 |  |  | 0 |  | 0 |  |  |  | 14998 | 0 |  |  |  |  | 744 | 10 | (ON) Once through No Cool Pond |  | ON | Open | Fresh | Surface | Tennessee River | Tennessee River | RE | 2 | 1965 | 9 | 2015 | RE | 2 | 1965 | 9 | 2015 | RE | 7 | 1952 | N | BIT | ST | N/A | Electric Utility | 1 |  |  |  | Unoperable
18642 | AL | 50 | Widows Creek | 2015 | 9 | 8 | 8 | 1 | Conventional Steam Coal | 465 |  | -1274 | [6 empty] | 0 | 0 |  |  | 0 |  | 0 |  |  |  | 13680 | 0 |  |  |  |  | 720 | 10 | (ON) Once through No Cool Pond |  | ON | Open | Fresh | Surface | Tennessee River | Tennessee River | RE | 2 | 1965 | 9 | 2015 | RE | 2 | 1965 | 9 | 2015 | RE | 7 | 1952 | N | BIT | ST | N/A | Electric Utility | 1 |  |  |  | Unoperable
18642 | AL | 50 | Widows Creek | 2015 | 10 | 8 | 8 | 1 | Conventional Steam Coal | 465 |  | 0 | [6 empty] | 0 | 0 |  |  | 0 |  | 0 |  |  |  | 0 | 0 |  |  |  |  | 0 | 10 | (ON) Once through No Cool Pond |  | ON | Open | Fresh | Surface | Tennessee River | Tennessee River | RE | 2 | 1965 | 9 | 2015 | RE | 2 | 1965 | 9 | 2015 | RE | 7 | 1952 | N | BIT | ST | N/A | Electric Utility | 1 |  |  |  | Unoperable
18642 | AL | 50 | Widows Creek | 2015 | 11 | 8 | 8 | 1 | Conventional Steam Coal | 465 |  | 0 | [6 empty] | 0 | 0 |  |  | 0 |  | 0 |  |  |  | 0 | 0 |  |  |  |  | 0 | 10 | (ON) Once through No Cool Pond |  | ON | Open | Fresh | Surface | Tennessee River | Tennessee River | RE | 2 | 1965 | 9 | 2015 | RE | 2 | 1965 | 9 | 2015 | RE | 7 | 1952 | N | BIT | ST | N/A | Electric Utility | 1 |  |  |  | Unoperable
18642 | AL | 50 | Widows Creek | 2015 | 12 | 8 | 8 | 1 | Conventional Steam Coal | 465 |  | 0 | [6 empty] | 0 | 0 |  |  | 0 |  | 0 |  |  |  | 0 | 0 |  |  |  |  | 0 | 10 | (ON) Once through No Cool Pond |  | ON | Open | Fresh | Surface | Tennessee River | Tennessee River | RE | 2 | 1965 | 9 | 2015 | RE | 2 | 1965 | 9 | 2015 | RE | 7 | 1952 | N | BIT | ST | N/A | Electric Utility | 1 |  |  |  | Unoperable
3265 | LA | 51 | Dolet Hills | 2015 | 1 | 1 | 1 | CW | Conventional Steam Coal | 641 | 490010 | 452630 | [6 empty] | 5166789 | 5166789 |  |  | 5143156 | 23633 | 0 |  |  |  | 45.293 | 38.946 | 100 | 86 | 9 | 8 | 258 | 0 | (RI) Recirculate: Induced Draft |  | RI | Closed | Fresh | Surface | Toledo Bend Lake | Red River Oxbow | OP | 4 | 1986 |  |  | OP | 4 | 1986 |  |  | OP | 4 | 1986 | N | LIG | ST | N/A | Electric Utility | 1 |  |  |  | Simple
3265 | LA | 51 | Dolet Hills | 2015 | 2 | 1 | 1 | CW | Conventional Steam Coal | 641 | 380296 | 350737 | [6 empty] | 3981451 | 3981451 |  |  | 3928948 | 52503 | 0 |  |  |  | 72.862 | 63.834 | 208 | 182 | 18 | 16 | 367 | 0 | (RI) Recirculate: Induced Draft |  | RI | Closed | Fresh | Surface | Toledo Bend Lake | Red River Oxbow | OP | 4 | 1986 |  |  | OP | 4 | 1986 |  |  | OP | 4 | 1986 | N | LIG | ST | N/A | Electric Utility | 1 |  |  |  | Simple
3265 | LA | 51 | Dolet Hills | 2015 | 3 | 1 | 1 | CW | Conventional Steam Coal | 641 | 349648 | 322093 | [6 empty] | 3770823 | 3770823 |  |  | 3748739 | 22083 | 0 |  |  |  | 38.72 | 32.816 | 120 | 102 | 10 | 9 | 240 | 0 | (RI) Recirculate: Induced Draft |  | RI | Closed | Fresh | Surface | Toledo Bend Lake | Red River Oxbow | OP | 4 | 1986 |  |  | OP | 4 | 1986 |  |  | OP | 4 | 1986 | N | LIG | ST | N/A | Electric Utility | 1 |  |  |  | Simple
3265 | LA | 51 | Dolet Hills | 2015 | 4 | 1 | 1 | CW | Conventional Steam Coal | 641 | 14915 | 13553 | [6 empty] | 170603 | 170603 |  |  | 152303 | 18300 | 0 |  |  |  | 6.036 | 5.11 | 445 | 377 | 35 | 30 | 34 | 0 | (RI) Recirculate: Induced Draft |  | RI | Closed | Fresh | Surface | Toledo Bend Lake | Red River Oxbow | OP | 4 | 1986 |  |  | OP | 4 | 1986 |  |  | OP | 4 | 1986 | N | LIG | ST | N/A | Electric Utility | 1 |  |  |  | Simple
3265 | LA | 51 | Dolet Hills | 2015 | 5 | 1 | 1 | CW | Conventional Steam Coal | 641 | 395636 | 364615 | [6 empty] | 4139607 | 4139607 |  |  | 4124403 | 15205 | 0 |  |  |  | 56.5 | 42.921 | 155 | 118 | 14 | 10 | 552 | 0 | (RI) Recirculate: Induced Draft |  | RI | Closed | Fresh | Surface | Toledo Bend Lake | Red River Oxbow | OP | 4 | 1986 |  |  | OP | 4 | 1986 |  |  | OP | 4 | 1986 | N | LIG | ST | N/A | Electric Utility | 1 |  |  |  | Simple
3265 | LA | 51 | Dolet Hills | 2015 | 6 | 1 | 1 | CW | Conventional Steam Coal | 641 | 453005 | 418663 | [6 empty] | 4848652 | 4848652 |  |  | 4839339 | 9312 | 0 |  |  |  | 226.614 | 208.902 | 541 | 499 | 47 | 43 | 720 | 0 | (RI) Recirculate: Induced Draft |  | RI | Closed | Fresh | Surface | Toledo Bend Lake | Red River Oxbow | OP | 4 | 1986 |  |  | OP | 4 | 1986 |  |  | OP | 4 | 1986 | N | LIG | ST | N/A | Electric Utility | 1 |  |  |  | Simple
3265 | LA | 51 | Dolet Hills | 2015 | 7 | 1 | 1 | CW | Conventional Steam Coal | 641 | 480534 | 443677 | [6 empty] | 5110525 | 5110525 |  |  | 5108800 | 1726 | 0 |  |  |  | 248.614 | 230.312 | 560 | 519 | 49 | 45 | 744 | 0 | (RI) Recirculate: Induced Draft |  | RI | Closed | Fresh | Surface | Toledo Bend Lake | Red River Oxbow | OP | 4 | 1986 |  |  | OP | 4 | 1986 |  |  | OP | 4 | 1986 | N | LIG | ST | N/A | Electric Utility | 1 |  |  |  | Simple
3265 | LA | 51 | Dolet Hills | 2015 | 8 | 1 | 1 | CW | Conventional Steam Coal | 641 | 429563 | 396210 | [6 empty] | 4597255 | 4597255 |  |  | 4586726 | 10528 | 0 |  |  |  | 329.751 | 311.449 | 832 | 786 | 72 | 68 | 744 | 0 | (RI) Recirculate: Induced Draft |  | RI | Closed | Fresh | Surface | Toledo Bend Lake | Red River Oxbow | OP | 4 | 1986 |  |  | OP | 4 | 1986 |  |  | OP | 4 | 1986 | N | LIG | ST | N/A | Electric Utility | 1 |  |  |  | Simple
3265 | LA | 51 | Dolet Hills | 2015 | 9 | 1 | 1 | CW | Conventional Steam Coal | 641 | 458260 | 422771 | [6 empty] | 4918031 | 4918031 |  |  | 4914342 | 3688 | 0 |  |  |  | 405.579 | 387.867 | 959 | 917 | 82 | 79 | 720 | 0 | (RI) Recirculate: Induced Draft |  | RI | Closed | Fresh | Surface | Toledo Bend Lake | Red River Oxbow | OP | 4 | 1986 |  |  | OP | 4 | 1986 |  |  | OP | 4 | 1986 | N | LIG | ST | N/A | Electric Utility | 1 |  |  |  | Simple
3265 | LA | 51 | Dolet Hills | 2015 | 10 | 1 | 1 | CW | Conventional Steam Coal | 641 | 328177 | 304408 | [6 empty] | 3484503 | 3484503 |  |  | 3458346 | 26157 | 0 |  |  |  | 126.345 | 110.995 | 415 | 365 | 36 | 32 | 624 | 0 | (RI) Recirculate: Induced Draft |  | RI | Closed | Fresh | Surface | Toledo Bend Lake | Red River Oxbow | OP | 4 | 1986 |  |  | OP | 4 | 1986 |  |  | OP | 4 | 1986 | N | LIG | ST | N/A | Electric Utility | 1 |  |  |  | Simple
3265 | LA | 51 | Dolet Hills | 2015 | 11 | 1 | 1 | CW | Conventional Steam Coal | 641 | 443522 | 410993 | [6 empty] | 4695834 | 4695834 |  |  | 4680978 | 14856 | 0 |  |  |  | 119.953 | 102.622 | 292 | 250 | 26 | 22 | 600 | 0 | (RI) Recirculate: Induced Draft |  | RI | Closed | Fresh | Surface | Toledo Bend Lake | Red River Oxbow | OP | 4 | 1986 |  |  | OP | 4 | 1986 |  |  | OP | 4 | 1986 | N | LIG | ST | N/A | Electric Utility | 1 |  |  |  | Simple
3265 | LA | 51 | Dolet Hills | 2015 | 12 | 1 | 1 | CW | Conventional Steam Coal | 641 | 403914 | 372695 | [6 empty] | 4258822 | 4258822 |  |  | 4251984 | 6838 | 0 |  |  |  | 6.324 | 4.012 | 17 | 11 | 1 | 1 | 94 | 0 | (RI) Recirculate: Induced Draft |  | RI | Closed | Fresh | Surface | Toledo Bend Lake | Red River Oxbow | OP | 4 | 1986 |  |  | OP | 4 | 1986 |  |  | OP | 4 | 1986 | N | LIG | ST | N/A | Electric Utility | 1 |  |  |  | Simple
189 | AL | 56 | Charles R Lowman | 2015 | 1 | 1 | 1 | 1 | Conventional Steam Coal | 80 | 810 | -719 | [6 empty] | 24500 | 24500 |  |  | 24115 |  | 385 |  |  |  | 1333 | 0 |  |  | 54407 | 0 | 744 | 10 | (ON) Once through No Cool Pond |  | ON | Open | Fresh | Surface | Tombigbee River | Tombigbee River | OP | 6 | 1969 |  |  | OP | 5 | 1980 |  |  | OP | 3 | 1969 | N | BIT | ST | N/A | Electric Utility | 1 |  |  |  | Simple
189 | AL | 56 | Charles R Lowman | 2015 | 2 | 1 | 1 | 1 | Conventional Steam Coal | 80 | 5263 | 3571 | [6 empty] | 57652 | 57652 |  |  | 56453 |  | 1199 |  |  |  | 1204 | 0 | 337160 | 0 | 20884 | 0 | 672 | 10 | (ON) Once through No Cool Pond |  | ON | Open | Fresh | Surface | Tombigbee River | Tombigbee River | OP | 6 | 1969 |  |  | OP | 5 | 1980 |  |  | OP | 3 | 1969 | N | BIT | ST | N/A | Electric Utility | 1 |  |  |  | Simple
189 | AL | 56 | Charles R Lowman | 2015 | 3 | 1 | 1 | 1 | Conventional Steam Coal | 80 | 0 | -896 | [6 empty] | 0 | 0 |  |  | 0 |  | 0 |  |  |  | 83.7 | 0 |  |  |  |  | 186 | 10 | (ON) Once through No Cool Pond |  | ON | Open | Fresh | Surface | Tombigbee River | Tombigbee River | OP | 6 | 1969 |  |  | OP | 5 | 1980 |  |  | OP | 3 | 1969 | N | BIT | ST | N/A | Electric Utility | 1 |  |  |  | Simple
189 | AL | 56 | Charles R Lowman | 2015 | 4 | 1 | 1 | 1 | Conventional Steam Coal | 80 | 0 | -940 | [6 empty] | 0 | 0 |  |  | 0 |  | 0 |  |  |  | 1290 | 0 |  |  |  |  | 720 | 10 | (ON) Once through No Cool Pond |  | ON | Open | Fresh | Surface | Tombigbee River | Tombigbee River | OP | 6 | 1969 |  |  | OP | 5 | 1980 |  |  | OP | 3 | 1969 | N | BIT | ST | N/A | Electric Utility | 1 |  |  |  | Simple
189 | AL | 56 | Charles R Lowman | 2015 | 5 | 1 | 1 | 1 | Conventional Steam Coal | 80 | 0 | -1439 | [6 empty] | 0 | 0 |  |  | 0 |  | 0 |  |  |  | 1333 | 0 |  |  |  |  | 744 | 10 | (ON) Once through No Cool Pond |  | ON | Open | Fresh | Surface | Tombigbee River | Tombigbee River | OP | 6 | 1969 |  |  | OP | 5 | 1980 |  |  | OP | 3 | 1969 | N | BIT | ST | N/A | Electric Utility | 1 |  |  |  | Simple
189 | AL | 56 | Charles R Lowman | 2015 | 6 | 1 | 1 | 1 | Conventional Steam Coal | 80 | 0 | -1487 | [6 empty] | 0 | 0 |  |  | 0 |  | 0 |  |  |  | 1290 | 0 |  |  |  |  | 720 | 10 | (ON) Once through No Cool Pond |  | ON | Open | Fresh | Surface | Tombigbee River | Tombigbee River | OP | 6 | 1969 |  |  | OP | 5 | 1980 |  |  | OP | 3 | 1969 | N | BIT | ST | N/A | Electric Utility | 1 |  |  |  | Simple
189 | AL | 56 | Charles R Lowman | 2015 | 7 | 1 | 1 | 1 | Conventional Steam Coal | 80 | 0 | -1503 | [6 empty] | 0 | 0 |  |  | 0 |  | 0 |  |  |  | 1333 | 0 |  |  |  |  | 744 | 10 | (ON) Once through No Cool Pond |  | ON | Open | Fresh | Surface | Tombigbee River | Tombigbee River | OP | 6 | 1969 |  |  | OP | 5 | 1980 |  |  | OP | 3 | 1969 | N | BIT | ST | N/A | Electric Utility | 1 |  |  |  | Simple
189 | AL | 56 | Charles R Lowman | 2015 | 8 | 1 | 1 | 1 | Conventional Steam Coal | 80 | 0 | -1473 | [6 empty] | 0 | 0 |  |  | 0 |  | 0 |  |  |  | 1333 | 0 |  |  |  |  | 744 | 10 | (ON) Once through No Cool Pond |  | ON | Open | Fresh | Surface | Tombigbee River | Tombigbee River | OP | 6 | 1969 |  |  | OP | 5 | 1980 |  |  | OP | 3 | 1969 | N | BIT | ST | N/A | Electric Utility | 1 |  |  |  | Simple
189 | AL | 56 | Charles R Lowman | 2015 | 9 | 1 | 1 | 1 | Conventional Steam Coal | 80 | 0 | -1355 | [6 empty] | 0 | 0 |  |  | 0 |  | 0 |  |  |  | 1290 | 0 |  |  |  |  | 720 | 10 | (ON) Once through No Cool Pond |  | ON | Open | Fresh | Surface | Tombigbee River | Tombigbee River | OP | 6 | 1969 |  |  | OP | 5 | 1980 |  |  | OP | 3 | 1969 | N | BIT | ST | N/A | Electric Utility | 1 |  |  |  | Simple
189 | AL | 56 | Charles R Lowman | 2015 | 10 | 1 | 1 | 1 | Conventional Steam Coal | 80 | 0 | -1424 | [6 empty] | 0 | 0 |  |  | 0 |  | 0 |  |  |  | 332.5 | 0 |  |  |  |  | 372 | 10 | (ON) Once through No Cool Pond |  | ON | Open | Fresh | Surface | Tombigbee River | Tombigbee River | OP | 6 | 1969 |  |  | OP | 5 | 1980 |  |  | OP | 3 | 1969 | N | BIT | ST | N/A | Electric Utility | 1 |  |  |  | Simple
189 | AL | 56 | Charles R Lowman | 2015 | 11 | 1 | 1 | 1 | Conventional Steam Coal | 80 | 0 | -1157 | [6 empty] | 0 | 0 |  |  | 0 |  | 0 |  |  |  | 1291.792 | 0 |  |  |  |  | 720 | 10 | (ON) Once through No Cool Pond |  | ON | Open | Fresh | Surface | Tombigbee River | Tombigbee River | OP | 6 | 1969 |  |  | OP | 5 | 1980 |  |  | OP | 3 | 1969 | N | BIT | ST | N/A | Electric Utility | 1 |  |  |  | Simple
189 | AL | 56 | Charles R Lowman | 2015 | 12 | 1 | 1 | 1 | Conventional Steam Coal | 80 | 0 | -938 | [6 empty] | 0 | 0 |  |  | 0 |  | 0 |  |  |  | 479.45 | 0 |  |  |  |  | 446 | 10 | (ON) Once through No Cool Pond |  | ON | Open | Fresh | Surface | Tombigbee River | Tombigbee River | OP | 6 | 1969 |  |  | OP | 5 | 1980 |  |  | OP | 3 | 1969 | N | BIT | ST | N/A | Electric Utility | 1 |  |  |  | Simple
189 | AL | 56 | Charles R Lowman | 2015 | 1 | 2 | 2 | A | Conventional Steam Coal | 238 | 96888 | 85725 | [6 empty] | 954614 | 954614 |  |  | 949318 |  | 5297 |  |  |  | 32.085 | 32.085 |  |  |  |  | 744 | 10 | (RI) Recirculate: Induced Draft |  | RI | Closed | Fresh | Surface | Tombigbee River | Tombigbee River | OP | 6 | 1978 |  |  | OP | 3 | 1979 |  |  | OP | 3 | 1979 | N | BIT | ST | N/A | Electric Utility | 1 |  |  |  | Complex
189 | AL | 56 | Charles R Lowman | 2015 | 2 | 2 | 2 | A | Conventional Steam Coal | 238 | 104759 | 93790 | [6 empty] | 1011719 | 1011719 |  |  | 1011053 |  | 666 |  |  |  | 39.06 | 39.06 |  |  |  |  | 672 | 10 | (RI) Recirculate: Induced Draft |  | RI | Closed | Fresh | Surface | Tombigbee River | Tombigbee River | OP | 6 | 1978 |  |  | OP | 3 | 1979 |  |  | OP | 3 | 1979 | N | BIT | ST | N/A | Electric Utility | 1 |  |  |  | Complex
189 | AL | 56 | Charles R Lowman | 2015 | 3 | 2 | 2 | A | Conventional Steam Coal | 238 | 0 | -3420 | [6 empty] | 0 | 0 |  |  | 0 |  | 0 |  |  |  | 40.401 | 40.401 |  |  |  |  | 743 | 10 | (RI) Recirculate: Induced Draft |  | RI | Closed | Fresh | Surface | Tombigbee River | Tombigbee River | OP | 6 | 1978 |  |  | OP | 3 | 1979 |  |  | OP | 3 | 1979 | N | BIT | ST | N/A | Electric Utility | 1 |  |  |  | Complex
189 | AL | 56 | Charles R Lowman | 2015 | 4 | 2 | 2 | A | Conventional Steam Coal | 238 | 39778 | 34473 | [6 empty] | 396911 | 396911 |  |  | 393281 |  | 3630 |  |  |  | 9.945 | 9.945 |  |  |  |  | 408 | 10 | (RI) Recirculate: Induced Draft |  | RI | Closed | Fresh | Surface | Tombigbee River | Tombigbee River | OP | 6 | 1978 |  |  | OP | 3 | 1979 |  |  | OP | 3 | 1979 | N | BIT | ST | N/A | Electric Utility | 1 |  |  |  | Complex
189 | AL | 56 | Charles R Lowman | 2015 | 5 | 2 | 2 | A | Conventional Steam Coal | 238 | 136023 | 122523 | [6 empty] | 1342653 | 1342653 |  |  | 1339381 |  | 3273 |  |  |  | 33.48 | 33.48 |  |  |  |  | 744 | 10 | (RI) Recirculate: Induced Draft |  | RI | Closed | Fresh | Surface | Tombigbee River | Tombigbee River | OP | 6 | 1978 |  |  | OP | 3 | 1979 |  |  | OP | 3 | 1979 | N | BIT | ST | N/A | Electric Utility | 1 |  |  |  | Complex
189 | AL | 56 | Charles R Lowman | 2015 | 6 | 2 | 2 | A | Conventional Steam Coal | 238 | 137452 | 122790 | [6 empty] | 1361157 | 1361157 |  |  | 1356883 |  | 4274 |  |  |  | 54 | 54 |  |  |  |  | 720 | 10 | (RI) Recirculate: Induced Draft |  | RI | Closed | Fresh | Surface | Tombigbee River | Tombigbee River | OP | 6 | 1978 |  |  | OP | 3 | 1979 |  |  | OP | 3 | 1979 | N | BIT | ST | N/A | Electric Utility | 1 |  |  |  | Complex
189 | AL | 56 | Charles R Lowman | 2015 | 7 | 2 | 2 | A | Conventional Steam Coal | 238 | 129331 | 114760 | [6 empty] | 1285880 | 1285880 |  |  | 1280495 |  | 5385 |  |  |  | 69.75 | 69.75 |  |  |  |  | 744 | 10 | (RI) Recirculate: Induced Draft |  | RI | Closed | Fresh | Surface | Tombigbee River | Tombigbee River | OP | 6 | 1978 |  |  | OP | 3 | 1979 |  |  | OP | 3 | 1979 | N | BIT | ST | N/A | Electric Utility | 1 |  |  |  | Complex
189 | AL | 56 | Charles R Lowman | 2015 | 8 | 2 | 2 | A | Conventional Steam Coal | 238 | 119114 | 105100 | [6 empty] | 1186187 | 1186187 |  |  | 1180643 |  | 5544 |  |  |  | 61.38 | 61.38 |  |  |  |  | 744 | 10 | (RI) Recirculate: Induced Draft |  | RI | Closed | Fresh | Surface | Tombigbee River | Tombigbee River | OP | 6 | 1978 |  |  | OP | 3 | 1979 |  |  | OP | 3 | 1979 | N | BIT | ST | N/A | Electric Utility | 1 |  |  |  | Complex
189 | AL | 56 | Charles R Lowman | 2015 | 9 | 2 | 2 | A | Conventional Steam Coal | 238 | 126978 | 114063 | [6 empty] | 1263111 | 1263111 |  |  | 1257435 |  | 5676 |  |  |  | 33.75 | 33.75 |  |  |  |  | 720 | 10 | (RI) Recirculate: Induced Draft |  | RI | Closed | Fresh | Surface | Tombigbee River | Tombigbee River | OP | 6 | 1978 |  |  | OP | 3 | 1979 |  |  | OP | 3 | 1979 | N | BIT | ST | N/A | Electric Utility | 1 |  |  |  | Complex
189 | AL | 56 | Charles R Lowman | 2015 | 10 | 2 | 2 | A | Conventional Steam Coal | 238 | 132010 | 117600 | [6 empty] | 1330489 | 1330489 |  |  | 1327755 |  | 2734 |  |  |  | 4.752 | 4.752 |  |  |  |  | 264 | 10 | (RI) Recirculate: Induced Draft |  | RI | Closed | Fresh | Surface | Tombigbee River | Tombigbee River | OP | 6 | 1978 |  |  | OP | 3 | 1979 |  |  | OP | 3 | 1979 | N | BIT | ST | N/A | Electric Utility | 1 |  |  |  | Complex
189 | AL | 56 | Charles R Lowman | 2015 | 11 | 2 | 2 | A | Conventional Steam Coal | 238 | 86378 | 75521 | [6 empty] | 903597 | 903597 |  |  | 892113 |  | 11484 |  |  |  | 32.355 | 32.355 |  |  |  |  | 719 | 10 | (RI) Recirculate: Induced Draft |  | RI | Closed | Fresh | Surface | Tombigbee River | Tombigbee River | OP | 6 | 1978 |  |  | OP | 3 | 1979 |  |  | OP | 3 | 1979 | N | BIT | ST | N/A | Electric Utility | 1 |  |  |  | Complex
189 | AL | 56 | Charles R Lowman | 2015 | 12 | 2 | 2 | A | Conventional Steam Coal | 238 | 58196 | 49660 | [6 empty] | 600231 | 600231 |  |  | 597772 |  | 2459 |  |  |  | 46.035 | 46.035 |  |  |  |  | 744 | 10 | (RI) Recirculate: Induced Draft |  | RI | Closed | Fresh | Surface | Tombigbee River | Tombigbee River | OP | 6 | 1978 |  |  | OP | 3 | 1979 |  |  | OP | 3 | 1979 | N | BIT | ST | N/A | Electric Utility | 1 |  |  |  | Complex
189 | AL | 56 | Charles R Lowman | 2015 | 1 | 3 | 3 | A | Conventional Steam Coal | 238 | 36145 | 30899 | [6 empty] | 356800 | 356800 |  |  | 354496 |  | 2305 |  |  |  | 32.085 | 32.085 |  |  |  |  | 744 | 10 | (RI) Recirculate: Induced Draft |  | RI | Closed | Fresh | Surface | Tombigbee River | Tombigbee River | OP | 6 | 1980 |  |  | OP | 5 | 1980 |  |  | OP | 3 | 1979 | N | BIT | ST | N/A | Electric Utility | 1 |  |  |  | Complex
189 | AL | 56 | Charles R Lowman | 2015 | 2 | 3 | 3 | A | Conventional Steam Coal | 238 | 58306 | 51544 | [6 empty] | 584798 | 584798 |  |  | 582466 |  | 2332 |  |  |  | 39.06 | 39.06 |  |  |  |  | 672 | 10 | (RI) Recirculate: Induced Draft |  | RI | Closed | Fresh | Surface | Tombigbee River | Tombigbee River | OP | 6 | 1980 |  |  | OP | 5 | 1980 |  |  | OP | 3 | 1979 | N | BIT | ST | N/A | Electric Utility | 1 |  |  |  | Complex
189 | AL | 56 | Charles R Lowman | 2015 | 3 | 3 | 3 | A | Conventional Steam Coal | 238 | 142687 | 128547 | [6 empty] | 1411717 | 1411717 |  |  | 1409033 |  | 2684 |  |  |  | 40.401 | 40.401 |  |  |  |  | 743 | 10 | (RI) Recirculate: Induced Draft |  | RI | Closed | Fresh | Surface | Tombigbee River | Tombigbee River | OP | 6 | 1980 |  |  | OP | 5 | 1980 |  |  | OP | 3 | 1979 | N | BIT | ST | N/A | Electric Utility | 1 |  |  |  | Complex
189 | AL | 56 | Charles R Lowman | 2015 | 4 | 3 | 3 | A | Conventional Steam Coal | 238 | 13297 | 11051 | [6 empty] | 129798 | 129798 |  |  | 129677 |  | 121 |  |  |  | 9.945 | 9.945 |  |  |  |  | 408 | 10 | (RI) Recirculate: Induced Draft |  | RI | Closed | Fresh | Surface | Tombigbee River | Tombigbee River | OP | 6 | 1980 |  |  | OP | 5 | 1980 |  |  | OP | 3 | 1979 | N | BIT | ST | N/A | Electric Utility | 1 |  |  |  | Complex
189 | AL | 56 | Charles R Lowman | 2015 | 5 | 3 | 3 | A | Conventional Steam Coal | 238 | 0 | -2059 | [6 empty] | 0 | 0 |  |  | 0 |  | 0 |  |  |  | 33.48 | 33.48 |  |  |  |  | 744 | 10 | (RI) Recirculate: Induced Draft |  | RI | Closed | Fresh | Surface | Tombigbee River | Tombigbee River | OP | 6 | 1980 |  |  | OP | 5 | 1980 |  |  | OP | 3 | 1979 | N | BIT | ST | N/A | Electric Utility | 1 |  |  |  | Complex
189 | AL | 56 | Charles R Lowman | 2015 | 6 | 3 | 3 | A | Conventional Steam Coal | 238 | 106880 | 94867 | [6 empty] | 1032266 | 1032266 |  |  | 1022053 |  | 10214 |  |  |  | 54 | 54 |  |  |  |  | 720 | 10 | (RI) Recirculate: Induced Draft |  | RI | Closed | Fresh | Surface | Tombigbee River | Tombigbee River | OP | 6 | 1980 |  |  | OP | 5 | 1980 |  |  | OP | 3 | 1979 | N | BIT | ST | N/A | Electric Utility | 1 |  |  |  | Complex
189 | AL | 56 | Charles R Lowman | 2015 | 7 | 3 | 3 | A | Conventional Steam Coal | 238 | 139948 | 125668 | [6 empty] | 1362140 | 1362140 |  |  | 1356310 |  | 5830 |  |  |  | 69.75 | 69.75 |  |  |  |  | 744 | 10 | (RI) Recirculate: Induced Draft |  | RI | Closed | Fresh | Surface | Tombigbee River | Tombigbee River | OP | 6 | 1980 |  |  | OP | 5 | 1980 |  |  | OP | 3 | 1979 | N | BIT | ST | N/A | Electric Utility | 1 |  |  |  | Complex
189 | AL | 56 | Charles R Lowman | 2015 | 8 | 3 | 3 | A | Conventional Steam Coal | 238 | 135684 | 121342 | [6 empty] | 1310377 | 1310377 |  |  | 1304057 |  | 6320 |  |  |  | 61.38 | 61.38 |  |  |  |  | 744 | 10 | (RI) Recirculate: Induced Draft |  | RI | Closed | Fresh | Surface | Tombigbee River | Tombigbee River | OP | 6 | 1980 |  |  | OP | 5 | 1980 |  |  | OP | 3 | 1979 | N | BIT | ST | N/A | Electric Utility | 1 |  |  |  | Complex
189 | AL | 56 | Charles R Lowman | 2015 | 9 | 3 | 3 | A | Conventional Steam Coal | 238 | 0 | -2772 | [6 empty] | 0 | 0 |  |  | 0 |  | 0 |  |  |  | 33.75 | 33.75 |  |  |  |  | 720 | 10 | (RI) Recirculate: Induced Draft |  | RI | Closed | Fresh | Surface | Tombigbee River | Tombigbee River | OP | 6 | 1980 |  |  | OP | 5 | 1980 |  |  | OP | 3 | 1979 | N | BIT | ST | N/A | Electric Utility | 1 |  |  |  | Complex
189 | AL | 56 | Charles R Lowman | 2015 | 10 | 3 | 3 | A | Conventional Steam Coal | 238 | 0 | -1362 | [6 empty] | 0 | 0 |  |  | 0 |  | 0 |  |  |  | 4.752 | 4.752 |  |  |  |  | 264 | 10 | (RI) Recirculate: Induced Draft |  | RI | Closed | Fresh | Surface | Tombigbee River | Tombigbee River | OP | 6 | 1980 |  |  | OP | 5 | 1980 |  |  | OP | 3 | 1979 | N | BIT | ST | N/A | Electric Utility | 1 |  |  |  | Complex
189 | AL | 56 | Charles R Lowman | 2015 | 11 | 3 | 3 | A | Conventional Steam Coal | 238 | 11150 | 8833 | [6 empty] | 129810 | 129810 |  |  | 122457 |  | 7354 |  |  |  | 32.355 | 32.355 |  |  |  |  | 719 | 10 | (RI) Recirculate: Induced Draft |  | RI | Closed | Fresh | Surface | Tombigbee River | Tombigbee River | OP | 6 | 1980 |  |  | OP | 5 | 1980 |  |  | OP | 3 | 1979 | N | BIT | ST | N/A | Electric Utility | 1 |  |  |  | Complex
189 | AL | 56 | Charles R Lowman | 2015 | 12 | 3 | 3 | A | Conventional Steam Coal | 238 | 65633 | 58400 | [6 empty] | 684358 | 684358 |  |  | 671466 |  | 12892 |  |  |  | 46.035 | 46.035 |  |  |  |  | 744 | 10 | (RI) Recirculate: Induced Draft |  | RI | Closed | Fresh | Surface | Tombigbee River | Tombigbee River | OP | 6 | 1980 |  |  | OP | 5 | 1980 |  |  | OP | 3 | 1979 | N | BIT | ST | N/A | Electric Utility | 1 |  |  |  | Complex
189 | AL | 56 | Charles R Lowman | 2015 | 1 | 2 | 2 | B | Conventional Steam Coal | 238 | 96888 | 85725 | [6 empty] | 954614 | 954614 |  |  | 949318 |  | 5297 |  |  |  | 32.085 | 32.085 |  |  |  |  | 744 | 10 | (RI) Recirculate: Induced Draft |  | RI | Closed | Fresh | Surface | Tombigbee River | Tombigbee River | OP | 6 | 1978 |  |  | OP | 3 | 1979 |  |  | OP | 5 | 1980 | N | BIT | ST | N/A | Electric Utility | 1 |  |  |  | Complex
189 | AL | 56 | Charles R Lowman | 2015 | 2 | 2 | 2 | B | Conventional Steam Coal | 238 | 104759 | 93790 | [6 empty] | 1011719 | 1011719 |  |  | 1011053 |  | 666 |  |  |  | 39.06 | 39.06 |  |  |  |  | 672 | 10 | (RI) Recirculate: Induced Draft |  | RI | Closed | Fresh | Surface | Tombigbee River | Tombigbee River | OP | 6 | 1978 |  |  | OP | 3 | 1979 |  |  | OP | 5 | 1980 | N | BIT | ST | N/A | Electric Utility | 1 |  |  |  | Complex
189 | AL | 56 | Charles R Lowman | 2015 | 3 | 2 | 2 | B | Conventional Steam Coal | 238 | 0 | -3420 | [6 empty] | 0 | 0 |  |  | 0 |  | 0 |  |  |  | 40.401 | 40.401 |  |  |  |  | 743 | 10 | (RI) Recirculate: Induced Draft |  | RI | Closed | Fresh | Surface | Tombigbee River | Tombigbee River | OP | 6 | 1978 |  |  | OP | 3 | 1979 |  |  | OP | 5 | 1980 | N | BIT | ST | N/A | Electric Utility | 1 |  |  |  | Complex
189 | AL | 56 | Charles R Lowman | 2015 | 4 | 2 | 2 | B | Conventional Steam Coal | 238 | 39778 | 34473 | [6 empty] | 396911 | 396911 |  |  | 393281 |  | 3630 |  |  |  | 9.945 | 9.945 |  |  |  |  | 408 | 10 | (RI) Recirculate: Induced Draft |  | RI | Closed | Fresh | Surface | Tombigbee River | Tombigbee River | OP | 6 | 1978 |  |  | OP | 3 | 1979 |  |  | OP | 5 | 1980 | N | BIT | ST | N/A | Electric Utility | 1 |  |  |  | Complex
189 | AL | 56 | Charles R Lowman | 2015 | 5 | 2 | 2 | B | Conventional Steam Coal | 238 | 136023 | 122523 | [6 empty] | 1342653 | 1342653 |  |  | 1339381 |  | 3273 |  |  |  | 33.48 | 33.48 |  |  |  |  | 744 | 10 | (RI) Recirculate: Induced Draft |  | RI | Closed | Fresh | Surface | Tombigbee River | Tombigbee River | OP | 6 | 1978 |  |  | OP | 3 | 1979 |  |  | OP | 5 | 1980 | N | BIT | ST | N/A | Electric Utility | 1 |  |  |  | Complex
189 | AL | 56 | Charles R Lowman | 2015 | 6 | 2 | 2 | B | Conventional Steam Coal | 238 | 137452 | 122790 | [6 empty] | 1361157 | 1361157 |  |  | 1356883 |  | 4274 |  |  |  | 54 | 54 |  |  |  |  | 720 | 10 | (RI) Recirculate: Induced Draft |  | RI | Closed | Fresh | Surface | Tombigbee River | Tombigbee River | OP | 6 | 1978 |  |  | OP | 3 | 1979 |  |  | OP | 5 | 1980 | N | BIT | ST | N/A | Electric Utility | 1 |  |  |  | Complex
189 | AL | 56 | Charles R Lowman | 2015 | 7 | 2 | 2 | B | Conventional Steam Coal | 238 | 129331 | 114760 | [6 empty] | 1285880 | 1285880 |  |  | 1280495 |  | 5385 |  |  |  | 69.75 | 69.75 |  |  |  |  | 744 | 10 | (RI) Recirculate: Induced Draft |  | RI | Closed | Fresh | Surface | Tombigbee River | Tombigbee River | OP | 6 | 1978 |  |  | OP | 3 | 1979 |  |  | OP | 5 | 1980 | N | BIT | ST | N/A | Electric Utility | 1 |  |  |  | Complex
189 | AL | 56 | Charles R Lowman | 2015 | 8 | 2 | 2 | B | Conventional Steam Coal | 238 | 119114 | 105100 | [6 empty] | 1186187 | 1186187 |  |  | 1180643 |  | 5544 |  |  |  | 61.38 | 61.38 |  |  |  |  | 744 | 10 | (RI) Recirculate: Induced Draft |  | RI | Closed | Fresh | Surface | Tombigbee River | Tombigbee River | OP | 6 | 1978 |  |  | OP | 3 | 1979 |  |  | OP | 5 | 1980 | N | BIT | ST | N/A | Electric Utility | 1 |  |  |  | Complex
189 | AL | 56 | Charles R Lowman | 2015 | 9 | 2 | 2 | B | Conventional Steam Coal | 238 | 126978 | 114063 | [6 empty] | 1263111 | 1263111 |  |  | 1257435 |  | 5676 |  |  |  | 33.75 | 33.75 |  |  |  |  | 720 | 10 | (RI) Recirculate: Induced Draft |  | RI | Closed | Fresh | Surface | Tombigbee River | Tombigbee River | OP | 6 | 1978 |  |  | OP | 3 | 1979 |  |  | OP | 5 | 1980 | N | BIT | ST | N/A | Electric Utility | 1 |  |  |  | Complex
189 | AL | 56 | Charles R Lowman | 2015 | 10 | 2 | 2 | B | Conventional Steam Coal | 238 | 132010 | 117600 | [6 empty] | 1330489 | 1330489 |  |  | 1327755 |  | 2734 |  |  |  | 32.625 | 32.625 |  |  |  |  | 696 | 10 | (RI) Recirculate: Induced Draft |  | RI | Closed | Fresh | Surface | Tombigbee River | Tombigbee River | OP | 6 | 1978 |  |  | OP | 3 | 1979 |  |  | OP | 5 | 1980 | N | BIT | ST | N/A | Electric Utility | 1 |  |  |  | Complex
189 | AL | 56 | Charles R Lowman | 2015 | 11 | 2 | 2 | B | Conventional Steam Coal | 238 | 86378 | 75521 | [6 empty] | 903597 | 903597 |  |  | 892113 |  | 11484 |  |  |  | 13.472 | 13.472 |  |  |  |  | 479 | 10 | (RI) Recirculate: Induced Draft |  | RI | Closed | Fresh | Surface | Tombigbee River | Tombigbee River | OP | 6 | 1978 |  |  | OP | 3 | 1979 |  |  | OP | 5 | 1980 | N | BIT | ST | N/A | Electric Utility | 1 |  |  |  | Complex
189 | AL | 56 | Charles R Lowman | 2015 | 12 | 2 | 2 | B | Conventional Steam Coal | 238 | 58196 | 49660 | [6 empty] | 600231 | 600231 |  |  | 597772 |  | 2459 |  |  |  | 46.035 | 46.035 |  |  |  |  | 744 | 10 | (RI) Recirculate: Induced Draft |  | RI | Closed | Fresh | Surface | Tombigbee River | Tombigbee River | OP | 6 | 1978 |  |  | OP | 3 | 1979 |  |  | OP | 5 | 1980 | N | BIT | ST | N/A | Electric Utility | 1 |  |  |  | Complex
189 | AL | 56 | Charles R Lowman | 2015 | 1 | 3 | 3 | B | Conventional Steam Coal | 238 | 36145 | 30899 | [6 empty] | 356800 | 356800 |  |  | 354496 |  | 2305 |  |  |  | 32.085 | 32.085 |  |  |  |  | 744 | 10 | (RI) Recirculate: Induced Draft |  | RI | Closed | Fresh | Surface | Tombigbee River | Tombigbee River | OP | 6 | 1980 |  |  | OP | 5 | 1980 |  |  | OP | 5 | 1980 | N | BIT | ST | N/A | Electric Utility | 1 |  |  |  | Complex
189 | AL | 56 | Charles R Lowman | 2015 | 2 | 3 | 3 | B | Conventional Steam Coal | 238 | 58306 | 51544 | [6 empty] | 584798 | 584798 |  |  | 582466 |  | 2332 |  |  |  | 39.06 | 39.06 |  |  |  |  | 672 | 10 | (RI) Recirculate: Induced Draft |  | RI | Closed | Fresh | Surface | Tombigbee River | Tombigbee River | OP | 6 | 1980 |  |  | OP | 5 | 1980 |  |  | OP | 5 | 1980 | N | BIT | ST | N/A | Electric Utility | 1 |  |  |  | Complex
189 | AL | 56 | Charles R Lowman | 2015 | 3 | 3 | 3 | B | Conventional Steam Coal | 238 | 142687 | 128547 | [6 empty] | 1411717 | 1411717 |  |  | 1409033 |  | 2684 |  |  |  | 40.401 | 40.401 |  |  |  |  | 743 | 10 | (RI) Recirculate: Induced Draft |  | RI | Closed | Fresh | Surface | Tombigbee River | Tombigbee River | OP | 6 | 1980 |  |  | OP | 5 | 1980 |  |  | OP | 5 | 1980 | N | BIT | ST | N/A | Electric Utility | 1 |  |  |  | Complex
189 | AL | 56 | Charles R Lowman | 2015 | 4 | 3 | 3 | B | Conventional Steam Coal | 238 | 13297 | 11051 | [6 empty] | 129798 | 129798 |  |  | 129677 |  | 121 |  |  |  | 9.945 | 9.945 |  |  |  |  | 408 | 10 | (RI) Recirculate: Induced Draft |  | RI | Closed | Fresh | Surface | Tombigbee River | Tombigbee River | OP | 6 | 1980 |  |  | OP | 5 | 1980 |  |  | OP | 5 | 1980 | N | BIT | ST | N/A | Electric Utility | 1 |  |  |  | Complex
189 | AL | 56 | Charles R Lowman | 2015 | 5 | 3 | 3 | B | Conventional Steam Coal | 238 | 0 | -2059 | [6 empty] | 0 | 0 |  |  | 0 |  | 0 |  |  |  | 33.48 | 33.48 |  |  |  |  | 744 | 10 | (RI) Recirculate: Induced Draft |  | RI | Closed | Fresh | Surface | Tombigbee River | Tombigbee River | OP | 6 | 1980 |  |  | OP | 5 | 1980 |  |  | OP | 5 | 1980 | N | BIT | ST | N/A | Electric Utility | 1 |  |  |  | Complex
189 | AL | 56 | Charles R Lowman | 2015 | 6 | 3 | 3 | B | Conventional Steam Coal | 238 | 106880 | 94867 | [6 empty] | 1032266 | 1032266 |  |  | 1022053 |  | 10214 |  |  |  | 54 | 54 |  |  |  |  | 720 | 10 | (RI) Recirculate: Induced Draft |  | RI | Closed | Fresh | Surface | Tombigbee River | Tombigbee River | OP | 6 | 1980 |  |  | OP | 5 | 1980 |  |  | OP | 5 | 1980 | N | BIT | ST | N/A | Electric Utility | 1 |  |  |  | Complex
189 | AL | 56 | Charles R Lowman | 2015 | 7 | 3 | 3 | B | Conventional Steam Coal | 238 | 139948 | 125668 | [6 empty] | 1362140 | 1362140 |  |  | 1356310 |  | 5830 |  |  |  | 69.75 | 69.75 |  |  |  |  | 744 | 10 | (RI) Recirculate: Induced Draft |  | RI | Closed | Fresh | Surface | Tombigbee River | Tombigbee River | OP | 6 | 1980 |  |  | OP | 5 | 1980 |  |  | OP | 5 | 1980 | N | BIT | ST | N/A | Electric Utility | 1 |  |  |  | Complex
189 | AL | 56 | Charles R Lowman | 2015 | 8 | 3 | 3 | B | Conventional Steam Coal | 238 | 135684 | 121342 | [6 empty] | 1310377 | 1310377 |  |  | 1304057 |  | 6320 |  |  |  | 61.38 | 61.38 |  |  |  |  | 744 | 10 | (RI) Recirculate: Induced Draft |  | RI | Closed | Fresh | Surface | Tombigbee River | Tombigbee River | OP | 6 | 1980 |  |  | OP | 5 | 1980 |  |  | OP | 5 | 1980 | N | BIT | ST | N/A | Electric Utility | 1 |  |  |  | Complex
189 | AL | 56 | Charles R Lowman | 2015 | 9 | 3 | 3 | B | Conventional Steam Coal | 238 | 0 | -2772 | [6 empty] | 0 | 0 |  |  | 0 |  | 0 |  |  |  | 33.75 | 33.75 |  |  |  |  | 720 | 10 | (RI) Recirculate: Induced Draft |  | RI | Closed | Fresh | Surface | Tombigbee River | Tombigbee River | OP | 6 | 1980 |  |  | OP | 5 | 1980 |  |  | OP | 5 | 1980 | N | BIT | ST | N/A | Electric Utility | 1 |  |  |  | Complex
189 | AL | 56 | Charles R Lowman | 2015 | 10 | 3 | 3 | B | Conventional Steam Coal | 238 | 0 | -1362 | [6 empty] | 0 | 0 |  |  | 0 |  | 0 |  |  |  | 32.625 | 32.625 |  |  |  |  | 696 | 10 | (RI) Recirculate: Induced Draft |  | RI | Closed | Fresh | Surface | Tombigbee River | Tombigbee River | OP | 6 | 1980 |  |  | OP | 5 | 1980 |  |  | OP | 5 | 1980 | N | BIT | ST | N/A | Electric Utility | 1 |  |  |  | Complex
189 | AL | 56 | Charles R Lowman | 2015 | 11 | 3 | 3 | B | Conventional Steam Coal | 238 | 11150 | 8833 | [6 empty] | 129810 | 129810 |  |  | 122457 |  | 7354 |  |  |  | 13.472 | 13.472 |  |  |  |  | 479 | 10 | (RI) Recirculate: Induced Draft |  | RI | Closed | Fresh | Surface | Tombigbee River | Tombigbee River | OP | 6 | 1980 |  |  | OP | 5 | 1980 |  |  | OP | 5 | 1980 | N | BIT | ST | N/A | Electric Utility | 1 |  |  |  | Complex
189 | AL | 56 | Charles R Lowman | 2015 | 12 | 3 | 3 | B | Conventional Steam Coal | 238 | 65633 | 58400 | [6 empty] | 684358 | 684358 |  |  | 671466 |  | 12892 |  |  |  | 46.035 | 46.035 |  |  |  |  | 744 | 10 | (RI) Recirculate: Induced Draft |  | RI | Closed | Fresh | Surface | Tombigbee River | Tombigbee River | OP | 6 | 1980 |  |  | OP | 5 | 1980 |  |  | OP | 5 | 1980 | N | BIT | ST | N/A | Electric Utility | 1 |  |  |  | Complex
40606 | NE | 59 | Platte | 2015 | 1 | 1 | 1 | 1 | Conventional Steam Coal | 100 | 59819 | 53758 | [6 empty] | 593573 | 593573 |  |  | 593567 |  | 6 |  |  |  | 51.8 | 11.3 | 964 | 210 | 87 | 19 | 744 |  | (RI) Recirculate: Induced Draft |  | RI | Closed | Fresh | Ground | Wells | Wells | OP | 12 | 1982 |  |  | OP | 12 | 1982 | 1 | 2057 | OP | 12 | 1982 | N | SUB | ST | N/A | Electric Utility | 1 |  |  |  | Simple
40606 | NE | 59 | Platte | 2015 | 2 | 1 | 1 | 1 | Conventional Steam Coal | 100 | 55293 | 49740 | [6 empty] | 554394 | 554394 |  |  | 554394 |  | 0 |  |  |  | 47.1 | 13.7 | 947 | 275 | 85 | 25 | 672 |  | (RI) Recirculate: Induced Draft |  | RI | Closed | Fresh | Ground | Wells | Wells | OP | 12 | 1982 |  |  | OP | 12 | 1982 | 1 | 2057 | OP | 12 | 1982 | N | SUB | ST | N/A | Electric Utility | 1 |  |  |  | Simple
40606 | NE | 59 | Platte | 2015 | 3 | 1 | 1 | 1 | Conventional Steam Coal | 100 | 55997 | 50305 | [6 empty] | 562152 | 562152 |  |  | 562146 |  | 6 |  |  |  | 52.2 | 20.8 | 1038 | 413 | 93 | 37 | 744 |  | (RI) Recirculate: Induced Draft |  | RI | Closed | Fresh | Ground | Wells | Wells | OP | 12 | 1982 |  |  | OP | 12 | 1982 | 1 | 2057 | OP | 12 | 1982 | N | SUB | ST | N/A | Electric Utility | 1 |  |  |  | Simple
40606 | NE | 59 | Platte | 2015 | 4 | 1 | 1 | 1 | Conventional Steam Coal | 100 | 23232 | 20713 | [6 empty] | 237722 | 237722 |  |  | 235088 |  | 2634 |  |  |  | 32 | 11 | 1545 | 531 | 135 | 46 | 337 |  | (RI) Recirculate: Induced Draft |  | RI | Closed | Fresh | Ground | Wells | Wells | OP | 12 | 1982 |  |  | OP | 12 | 1982 | 1 | 2057 | OP | 12 | 1982 | N | SUB | ST | N/A | Electric Utility | 1 |  |  |  | Simple
40606 | NE | 59 | Platte | 2015 | 5 | 1 | 1 | 1 | Conventional Steam Coal | 100 | 52736 | 47055 | [6 empty] | 523832 | 523832 |  |  | 522732 |  | 1100 |  |  |  | 55.3 | 21.5 | 1175 | 457 | 106 | 41 | 728 |  | (RI) Recirculate: Induced Draft |  | RI | Closed | Fresh | Ground | Wells | Wells | OP | 12 | 1982 |  |  | OP | 12 | 1982 | 1 | 2057 | OP | 12 | 1982 | N | SUB | ST | N/A | Electric Utility | 1 |  |  |  | Simple
40606 | NE | 59 | Platte | 2015 | 6 | 1 | 1 | 1 | Conventional Steam Coal | 100 | 57073 | 50959 | [6 empty] | 576057 | 576057 |  |  | 576057 |  | 0 |  |  |  | 62.2 | 25.6 | 1221 | 502 | 108 | 44 | 720 |  | (RI) Recirculate: Induced Draft |  | RI | Closed | Fresh | Ground | Wells | Wells | OP | 12 | 1982 |  |  | OP | 12 | 1982 | 1 | 2057 | OP | 12 | 1982 | N | SUB | ST | N/A | Electric Utility | 1 |  |  |  | Simple
40606 | NE | 59 | Platte | 2015 | 7 | 1 | 1 | 1 | Conventional Steam Coal | 100 | 62083 | 55478 | [6 empty] | 618230 | 618230 |  |  | 618230 |  | 0 |  |  |  | 68.7 | 32.6 | 1238 | 588 | 111 | 53 | 744 |  | (RI) Recirculate: Induced Draft |  | RI | Closed | Fresh | Ground | Wells | Wells | OP | 12 | 1982 |  |  | OP | 12 | 1982 | 1 | 2057 | OP | 12 | 1982 | N | SUB | ST | N/A | Electric Utility | 1 |  |  |  | Simple
40606 | NE | 59 | Platte | 2015 | 8 | 1 | 1 | 1 | Conventional Steam Coal | 100 | 51911 | 46277 | [6 empty] | 520140 | 520140 |  |  | 519063 |  | 1076 |  |  |  | 61.1 | 25.8 | 1320 | 558 | 117 | 50 | 672 |  | (RI) Recirculate: Induced Draft |  | RI | Closed | Fresh | Ground | Wells | Wells | OP | 12 | 1982 |  |  | OP | 12 | 1982 | 1 | 2057 | OP | 12 | 1982 | N | SUB | ST | N/A | Electric Utility | 1 |  |  |  | Simple
40606 | NE | 59 | Platte | 2015 | 9 | 1 | 1 | 1 | Conventional Steam Coal | 100 | 52663 | 46887 | [6 empty] | 522983 | 522983 |  |  | 522977 |  | 6 |  |  |  | 60.9 | 29.2 | 1299 | 623 | 116 | 56 | 720 |  | (RI) Recirculate: Induced Draft |  | RI | Closed | Fresh | Ground | Wells | Wells | OP | 12 | 1982 |  |  | OP | 12 | 1982 | 1 | 2057 | OP | 12 | 1982 | N | SUB | ST | N/A | Electric Utility | 1 |  |  |  | Simple
40606 | NE | 59 | Platte | 2015 | 10 | 1 | 1 | 1 | Conventional Steam Coal | 100 | 45405 | 40385 | [6 empty] | 450781 | 450781 |  |  | 450634 |  | 147 |  |  |  | 50 | 16.2 | 1238 | 401 | 111 | 36 | 680 |  | (RI) Recirculate: Induced Draft |  | RI | Closed | Fresh | Ground | Wells | Wells | OP | 12 | 1982 |  |  | OP | 12 | 1982 | 1 | 2057 | OP | 12 | 1982 | N | SUB | ST | N/A | Electric Utility | 1 |  |  |  | Simple
40606 | NE | 59 | Platte | 2015 | 11 | 1 | 1 | 1 | Conventional Steam Coal | 100 | 39512 | 35444 | [6 empty] | 397845 | 397845 |  |  | 396246 |  | 1599 |  |  |  | 45.2 | 18.5 | 1275 | 522 | 114 | 47 | 494 |  | (RI) Recirculate: Induced Draft |  | RI | Closed | Fresh | Ground | Wells | Wells | OP | 12 | 1982 |  |  | OP | 12 | 1982 | 1 | 2057 | OP | 12 | 1982 | N | SUB | ST | N/A | Electric Utility | 1 |  |  |  | Simple
40606 | NE | 59 | Platte | 2015 | 12 | 1 | 1 | 1 | Conventional Steam Coal | 100 | 50541 | 44761 | [6 empty] | 516100 | 516100 |  |  | 516024 |  | 76 |  |  |  | 56.4 | 20.6 | 1260 | 460 | 109 | 40 | 744 |  | (RI) Recirculate: Induced Draft |  | RI | Closed | Fresh | Ground | Wells | Wells | OP | 12 | 1982 |  |  | OP | 12 | 1982 | 1 | 2057 | OP | 12 | 1982 | N | SUB | ST | N/A | Electric Utility | 1 |  |  |  | Simple
8245 | NE | 60 | Whelan Energy Center | 2015 | 1 | 1 | 1 | 1 | Conventional Steam Coal | 77 | 38260 | 34716 | [6 empty] | 384404 | 384404 |  |  | 384289 |  | 115 |  |  |  | 19.915 | 15.183 | 574 | 437 | 52 | 39 | 744 |  | (RI) Recirculate: Induced Draft |  | RI | Closed | Fresh | Ground | Wells | West fork of the Big Blue River, NE | OP | 7 | 1981 |  |  | OP | 7 | 1981 |  |  | OP | 7 | 1981 | N | SUB | ST | N/A | Electric Utility | 1 |  |  |  | Simple
8245 | NE | 60 | Whelan Energy Center | 2015 | 2 | 1 | 1 | 1 | Conventional Steam Coal | 77 | 31529 | 28431 | [6 empty] | 340266 | 340266 |  |  | 339720 |  | 547 |  |  |  | 16.967 | 13.188 | 597 | 464 | 50 | 39 | 672 |  | (RI) Recirculate: Induced Draft |  | RI | Closed | Fresh | Ground | Wells | West fork of the Big Blue River, NE | OP | 7 | 1981 |  |  | OP | 7 | 1981 |  |  | OP | 7 | 1981 | N | SUB | ST | N/A | Electric Utility | 1 |  |  |  | Simple
8245 | NE | 60 | Whelan Energy Center | 2015 | 3 | 1 | 1 | 1 | Conventional Steam Coal | 77 | 25096 | 22644 | [6 empty] | 261983 | 261983 |  |  | 260269 |  | 1715 |  |  |  | 15.559 | 12.286 | 687 | 543 | 59 | 47 | 480 |  | (RI) Recirculate: Induced Draft |  | RI | Closed | Fresh | Ground | Wells | West fork of the Big Blue River, NE | OP | 7 | 1981 |  |  | OP | 7 | 1981 |  |  | OP | 7 | 1981 | N | SUB | ST | N/A | Electric Utility | 1 |  |  |  | Simple
8245 | NE | 60 | Whelan Energy Center | 2015 | 4 | 1 | 1 | 1 | Conventional Steam Coal | 77 | 505 | 32 | [6 empty] | 9143 | 9143 |  |  | 7975 |  | 1168 |  |  |  | 2.33 | 2.232 | 72813 | 69750 | 255 | 244 | 12 |  | (RI) Recirculate: Induced Draft |  | RI | Closed | Fresh | Ground | Wells | West fork of the Big Blue River, NE | OP | 7 | 1981 |  |  | OP | 7 | 1981 |  |  | OP | 7 | 1981 | N | SUB | ST | N/A | Electric Utility | 1 |  |  |  | Simple
8245 | NE | 60 | Whelan Energy Center | 2015 | 5 | 1 | 1 | 1 | Conventional Steam Coal | 77 | 33155 | 29836 | [6 empty] | 360869 | 360869 |  |  | 360754 |  | 115 |  |  |  | 20.103 | 15.874 | 674 | 532 | 56 | 44 | 682 |  | (RI) Recirculate: Induced Draft |  | RI | Closed | Fresh | Ground | Wells | West fork of the Big Blue River, NE | OP | 7 | 1981 |  |  | OP | 7 | 1981 |  |  | OP | 7 | 1981 | N | SUB | ST | N/A | Electric Utility | 1 |  |  |  | Simple
8245 | NE | 60 | Whelan Energy Center | 2015 | 6 | 1 | 1 | 1 | Conventional Steam Coal | 77 | 17378 | 15279 | [6 empty] | 188120 | 188120 |  |  | 185559 |  | 2561 |  |  |  | 11.273 | 8.869 | 738 | 580 | 60 | 47 | 336 |  | (RI) Recirculate: Induced Draft |  | RI | Closed | Fresh | Ground | Wells | West fork of the Big Blue River, NE | OP | 7 | 1981 |  |  | OP | 7 | 1981 |  |  | OP | 7 | 1981 | N | SUB | ST | N/A | Electric Utility | 1 |  |  |  | Simple
8245 | NE | 60 | Whelan Energy Center | 2015 | 7 | 1 | 1 | 1 | Conventional Steam Coal | 77 | 40656 | 36783 | [6 empty] | 434294 | 434294 |  |  | 434000 |  | 293 |  |  |  | 26.076 | 19.841 | 709 | 539 | 60 | 46 | 744 |  | (RI) Recirculate: Induced Draft |  | RI | Closed | Fresh | Ground | Wells | West fork of the Big Blue River, NE | OP | 7 | 1981 |  |  | OP | 7 | 1981 |  |  | OP | 7 | 1981 | N | SUB | ST | N/A | Electric Utility | 1 |  |  |  | Simple
8245 | NE | 60 | Whelan Energy Center | 2015 | 8 | 1 | 1 | 1 | Conventional Steam Coal | 77 | 38893 | 35148 | [6 empty] | 419504 | 419504 |  |  | 419429 |  | 75 |  |  |  | 25.056 | 19.041 | 713 | 542 | 60 | 45 | 744 |  | (RI) Recirculate: Induced Draft |  | RI | Closed | Fresh | Ground | Wells | West fork of the Big Blue River, NE | OP | 7 | 1981 |  |  | OP | 7 | 1981 |  |  | OP | 7 | 1981 | N | SUB | ST | N/A | Electric Utility | 1 |  |  |  | Simple
8245 | NE | 60 | Whelan Energy Center | 2015 | 9 | 1 | 1 | 1 | Conventional Steam Coal | 77 | 28732 | 25755 | [6 empty] | 307393 | 307393 |  |  | 307249 |  | 144 |  |  |  | 15.072 | 10.313 | 585 | 400 | 49 | 34 | 592 |  | (RI) Recirculate: Induced Draft |  | RI | Closed | Fresh | Ground | Wells | West fork of the Big Blue River, NE | OP | 7 | 1981 |  |  | OP | 7 | 1981 |  |  | OP | 7 | 1981 | N | SUB | ST | N/A | Electric Utility | 1 |  |  |  | Simple
8245 | NE | 60 | Whelan Energy Center | 2015 | 10 | 1 | 1 | 1 | Conventional Steam Coal | 77 | 29083 | 26163 | [6 empty] | 313880 | 313880 |  |  | 312366 |  | 1513 |  |  |  | 11.936 | 8.111 | 456 | 310 | 38 | 26 | 631 |  | (RI) Recirculate: Induced Draft |  | RI | Closed | Fresh | Ground | Wells | West fork of the Big Blue River, NE | OP | 7 | 1981 |  |  | OP | 7 | 1981 |  |  | OP | 7 | 1981 | N | SUB | ST | N/A | Electric Utility | 1 |  |  |  | Simple
8245 | NE | 60 | Whelan Energy Center | 2015 | 11 | 1 | 1 | 1 | Conventional Steam Coal | 77 | 35736 | 32457 | [6 empty] | 382203 | 382203 |  |  | 382094 |  | 109 |  |  |  | 12.247 | 8.031 | 377 | 247 | 32 | 21 | 720 |  | (RI) Recirculate: Induced Draft |  | RI | Closed | Fresh | Ground | Wells | West fork of the Big Blue River, NE | OP | 7 | 1981 |  |  | OP | 7 | 1981 |  |  | OP | 7 | 1981 | N | SUB | ST | N/A | Electric Utility | 1 |  |  |  | Simple
8245 | NE | 60 | Whelan Energy Center | 2015 | 12 | 1 | 1 | 1 | Conventional Steam Coal | 77 | 40413 | 36898 | [6 empty] | 444076 | 444076 |  |  | 444012 |  | 63 |  |  |  | 16.34 | 11.036 | 443 | 299 | 37 | 25 | 744 |  | (RI) Recirculate: Induced Draft |  | RI | Closed | Fresh | Ground | Wells | West fork of the Big Blue River, NE | OP | 7 | 1981 |  |  | OP | 7 | 1981 |  |  | OP | 7 | 1981 | N | SUB | ST | N/A | Electric Utility | 1 |  |  |  | Simple
8245 | NE | 60 | Whelan Energy Center | 2015 | 1 | 2 | 2 | 2 | Conventional Steam Coal | 232 | 125123 | 113257 | [6 empty] | 1113602 | 1113602 |  |  | 1113130 |  | 472 |  |  |  | 53.619 | 40.271 | 473 | 356 | 48 | 36 | 744 |  | (RI) Recirculate: Induced Draft |  | RI | Closed | Fresh | Ground | Wells | West fork of the Big Blue River, NE | OP | 6 | 2011 |  |  | OP | 7 | 2011 |  |  | OP | 5 | 2011 | N | SUB | ST | N/A | Electric Utility | 1 |  |  |  | Simple
8245 | NE | 60 | Whelan Energy Center | 2015 | 2 | 2 | 2 | 2 | Conventional Steam Coal | 232 | 111775 | 100822 | [6 empty] | 1044302 | 1044302 |  |  | 1043675 |  | 627 |  |  |  | 47.376 | 35.716 | 470 | 354 | 45 | 34 | 672 |  | (RI) Recirculate: Induced Draft |  | RI | Closed | Fresh | Ground | Wells | West fork of the Big Blue River, NE | OP | 6 | 2011 |  |  | OP | 7 | 2011 |  |  | OP | 5 | 2011 | N | SUB | ST | N/A | Electric Utility | 1 |  |  |  | Simple
8245 | NE | 60 | Whelan Energy Center | 2015 | 3 | 2 | 2 | 2 | Conventional Steam Coal | 232 | 19665 | 15456 | [6 empty] | 180440 | 180440 |  |  | 178881 |  | 1559 |  |  |  | 9.481 | 6.848 | 613 | 443 | 53 | 38 | 111 |  | (RI) Recirculate: Induced Draft |  | RI | Closed | Fresh | Ground | Wells | West fork of the Big Blue River, NE | OP | 6 | 2011 |  |  | OP | 7 | 2011 |  |  | OP | 5 | 2011 | N | SUB | ST | N/A | Electric Utility | 1 |  |  |  | Simple
8245 | NE | 60 | Whelan Energy Center | 2015 | 4 | 2 | 2 | 2 | Conventional Steam Coal | 232 | 122655 | 111193 | [6 empty] | 1140711 | 1140711 |  |  | 1138490 |  | 2221 |  |  |  | 54.865 | 41.415 | 493 | 372 | 48 | 36 | 720 |  | (RI) Recirculate: Induced Draft |  | RI | Closed | Fresh | Ground | Wells | West fork of the Big Blue River, NE | OP | 6 | 2011 |  |  | OP | 7 | 2011 |  |  | OP | 5 | 2011 | N | SUB | ST | N/A | Electric Utility | 1 |  |  |  | Simple
8245 | NE | 60 | Whelan Energy Center | 2015 | 5 | 2 | 2 | 2 | Conventional Steam Coal | 232 | 140294 | 127958 | [6 empty] | 1301395 | 1301395 |  |  | 1300986 |  | 409 |  |  |  | 63.893 | 48.057 | 499 | 376 | 49 | 37 | 744 |  | (RI) Recirculate: Induced Draft |  | RI | Closed | Fresh | Ground | Wells | West fork of the Big Blue River, NE | OP | 6 | 2011 |  |  | OP | 7 | 2011 |  |  | OP | 5 | 2011 | N | SUB | ST | N/A | Electric Utility | 1 |  |  |  | Simple
8245 | NE | 60 | Whelan Energy Center | 2015 | 6 | 2 | 2 | 2 | Conventional Steam Coal | 232 | 139653 | 126978 | [6 empty] | 1283503 | 1283503 |  |  | 1283106 |  | 397 |  |  |  | 67.739 | 51.414 | 533 | 405 | 53 | 40 | 720 |  | (RI) Recirculate: Induced Draft |  | RI | Closed | Fresh | Ground | Wells | West fork of the Big Blue River, NE | OP | 6 | 2011 |  |  | OP | 7 | 2011 |  |  | OP | 5 | 2011 | N | SUB | ST | N/A | Electric Utility | 1 |  |  |  | Simple
8245 | NE | 60 | Whelan Energy Center | 2015 | 7 | 2 | 2 | 2 | Conventional Steam Coal | 232 | 148788 | 135272 | [6 empty] | 1382537 | 1382537 |  |  | 1381985 |  | 552 |  |  |  | 73.524 | 55.439 | 544 | 410 | 53 | 40 | 744 |  | (RI) Recirculate: Induced Draft |  | RI | Closed | Fresh | Ground | Wells | West fork of the Big Blue River, NE | OP | 6 | 2011 |  |  | OP | 7 | 2011 |  |  | OP | 5 | 2011 | N | SUB | ST | N/A | Electric Utility | 1 |  |  |  | Simple
8245 | NE | 60 | Whelan Energy Center | 2015 | 8 | 2 | 2 | 2 | Conventional Steam Coal | 232 | 139592 | 126558 | [6 empty] | 1294408 | 1294408 |  |  | 1293918 |  | 489 |  |  |  | 68.895 | 52.422 | 544 | 414 | 53 | 40 | 744 |  | (RI) Recirculate: Induced Draft |  | RI | Closed | Fresh | Ground | Wells | West fork of the Big Blue River, NE | OP | 6 | 2011 |  |  | OP | 7 | 2011 |  |  | OP | 5 | 2011 | N | SUB | ST | N/A | Electric Utility | 1 |  |  |  | Simple
8245 | NE | 60 | Whelan Energy Center | 2015 | 9 | 2 | 2 | 2 | Conventional Steam Coal | 232 | 125639 | 113567 | [6 empty] | 1169695 | 1169695 |  |  | 1169096 |  | 598 |  |  |  | 62.468 | 46.812 | 550 | 412 | 53 | 40 | 720 |  | (RI) Recirculate: Induced Draft |  | RI | Closed | Fresh | Ground | Wells | West fork of the Big Blue River, NE | OP | 6 | 2011 |  |  | OP | 7 | 2011 |  |  | OP | 5 | 2011 | N | SUB | ST | N/A | Electric Utility | 1 |  |  |  | Simple
8245 | NE | 60 | Whelan Energy Center | 2015 | 10 | 2 | 2 | 2 | Conventional Steam Coal | 232 | 60136 | 52842 | [6 empty] | 558902 | 558902 |  |  | 558044 |  | 857 |  |  |  | 29.784 | 22.21 | 564 | 420 | 53 | 40 | 394 |  | (RI) Recirculate: Induced Draft |  | RI | Closed | Fresh | Ground | Wells | West fork of the Big Blue River, NE | OP | 6 | 2011 |  |  | OP | 7 | 2011 |  |  | OP | 5 | 2011 | N | SUB | ST | N/A | Electric Utility | 1 |  |  |  | Simple
8245 | NE | 60 | Whelan Energy Center | 2015 | 11 | 2 | 2 | 2 | Conventional Steam Coal | 232 | 25690 | 21236 | [6 empty] | 243173 | 243173 |  |  | 240066 |  | 3107 |  |  |  | 12.533 | 5.88 | 590 | 277 | 52 | 24 | 188 |  | (RI) Recirculate: Induced Draft |  | RI | Closed | Fresh | Ground | Wells | West fork of the Big Blue River, NE | OP | 6 | 2011 |  |  | OP | 7 | 2011 |  |  | OP | 5 | 2011 | N | SUB | ST | N/A | Electric Utility | 1 |  |  |  | Simple
8245 | NE | 60 | Whelan Energy Center | 2015 | 12 | 2 | 2 | 2 | Conventional Steam Coal | 232 | 14600 | 11256 | [6 empty] | 141168 | 141168 |  |  | 138837 |  | 2330 |  |  |  | 6.404 | 3.603 | 569 | 320 | 45 | 26 | 68 |  | (RI) Recirculate: Induced Draft |  | RI | Closed | Fresh | Ground | Wells | West fork of the Big Blue River, NE | OP | 6 | 2011 |  |  | OP | 7 | 2011 |  |  | OP | 5 | 2011 | N | SUB | ST | N/A | Electric Utility | 1 |  |  |  | Simple
30151 | NM | 87 | Escalante | 2015 | 1 | 1 | 1 | 1 | Conventional Steam Coal | 247 | 58300 | 54301 | [6 empty] | 604569 | 604569 |  |  | 589218 | 15350 |  |  |  |  | 12.172 | 11.692 | 224 | 215 | 20 | 19 | 290 |  | (RI) Recirculate: Induced Draft |  | RI | Closed | Fresh | Ground | Wells | PD | OP | 12 | 1984 |  |  | OP | 12 | 1984 | 12 | 2030 | OP | 12 | 1984 | N | SUB | ST | N/A | Electric Utility | 1 |  |  |  | Simple
30151 | NM | 87 | Escalante | 2015 | 2 | 1 | 1 | 1 | Conventional Steam Coal | 247 | 128514 | 119353 | [6 empty] | 1302643 | 1302643 |  |  | 1297635 | 5008 |  |  |  |  | 31.073 | 26.736 | 260 | 224 | 24 | 21 | 672 |  | (RI) Recirculate: Induced Draft |  | RI | Closed | Fresh | Ground | Wells | PD | OP | 12 | 1984 |  |  | OP | 12 | 1984 | 12 | 2030 | OP | 12 | 1984 | N | SUB | ST | N/A | Electric Utility | 1 |  |  |  | Simple
30151 | NM | 87 | Escalante | 2015 | 3 | 1 | 1 | 1 | Conventional Steam Coal | 247 | 138308 | 128454 | [6 empty] | 1412070 | 1412070 |  |  | 1412070 | 0 |  |  |  |  | 30.436 | 27.113 | 237 | 211 | 22 | 19 | 743 |  | (RI) Recirculate: Induced Draft |  | RI | Closed | Fresh | Ground | Wells | PD | OP | 12 | 1984 |  |  | OP | 12 | 1984 | 12 | 2030 | OP | 12 | 1984 | N | SUB | ST | N/A | Electric Utility | 1 |  |  |  | Simple
30151 | NM | 87 | Escalante | 2015 | 4 | 1 | 1 | 1 | Conventional Steam Coal | 247 | 131084 | 121734 | [6 empty] | 1323329 | 1323329 |  |  | 1320188 | 3142 |  |  |  |  | 28.545 | 24.548 | 234 | 202 | 22 | 19 | 720 |  | (RI) Recirculate: Induced Draft |  | RI | Closed | Fresh | Ground | Wells | PD | OP | 12 | 1984 |  |  | OP | 12 | 1984 | 12 | 2030 | OP | 12 | 1984 | N | SUB | ST | N/A | Electric Utility | 1 |  |  |  | Simple
30151 | NM | 87 | Escalante | 2015 | 5 | 1 | 1 | 1 | Conventional Steam Coal | 247 | 134328 | 124751 | [6 empty] | 1377341 | 1377341 |  |  | 1377341 | 0 |  |  |  |  | 30.575 | 26.77 | 245 | 215 | 22 | 19 | 744 |  | (RI) Recirculate: Induced Draft |  | RI | Closed | Fresh | Ground | Wells | PD | OP | 12 | 1984 |  |  | OP | 12 | 1984 | 12 | 2030 | OP | 12 | 1984 | N | SUB | ST | N/A | Electric Utility | 1 |  |  |  | Simple
30151 | NM | 87 | Escalante | 2015 | 6 | 1 | 1 | 1 | Conventional Steam Coal | 247 | 137430 | 127892 | [6 empty] | 1391050 | 1391050 |  |  | 1389687 | 1363 |  |  |  |  | 37.404 | 33.267 | 292 | 260 | 27 | 24 | 716 |  | (RI) Recirculate: Induced Draft |  | RI | Closed | Fresh | Ground | Wells | PD | OP | 12 | 1984 |  |  | OP | 12 | 1984 | 12 | 2030 | OP | 12 | 1984 | N | SUB | ST | N/A | Electric Utility | 1 |  |  |  | Simple
30151 | NM | 87 | Escalante | 2015 | 7 | 1 | 1 | 1 | Conventional Steam Coal | 247 | 139803 | 129923 | [6 empty] | 1411071 | 1411071 |  |  | 1410934 | 137 |  |  |  |  | 35.894 | 32.18 | 276 | 248 | 25 | 23 | 744 |  | (RI) Recirculate: Induced Draft |  | RI | Closed | Fresh | Ground | Wells | PD | OP | 12 | 1984 |  |  | OP | 12 | 1984 | 12 | 2030 | OP | 12 | 1984 | N | SUB | ST | N/A | Electric Utility | 1 |  |  |  | Simple
30151 | NM | 87 | Escalante | 2015 | 8 | 1 | 1 | 1 | Conventional Steam Coal | 247 | 143577 | 133525 | [6 empty] | 1434151 | 1434151 |  |  | 1433107 | 1044 |  |  |  |  | 36.889 | 34.984 | 276 | 262 | 26 | 24 | 744 |  | (RI) Recirculate: Induced Draft |  | RI | Closed | Fresh | Ground | Wells | PD | OP | 12 | 1984 |  |  | OP | 12 | 1984 | 12 | 2030 | OP | 12 | 1984 | N | SUB | ST | N/A | Electric Utility | 1 |  |  |  | Simple
30151 | NM | 87 | Escalante | 2015 | 9 | 1 | 1 | 1 | Conventional Steam Coal | 247 | 128835 | 119724 | [6 empty] | 1319232 | 1319232 |  |  | 1319121 | 111 |  |  |  |  | 28.912 | 26.935 | 241 | 225 | 22 | 20 | 720 |  | (RI) Recirculate: Induced Draft |  | RI | Closed | Fresh | Ground | Wells | PD | OP | 12 | 1984 |  |  | OP | 12 | 1984 | 12 | 2030 | OP | 12 | 1984 | N | SUB | ST | N/A | Electric Utility | 1 |  |  |  | Simple
30151 | NM | 87 | Escalante | 2015 | 10 | 1 | 1 | 1 | Conventional Steam Coal | 247 | 127531 | 118361 | [6 empty] | 1290693 | 1290693 |  |  | 1286232 | 4461 |  |  |  |  | 20.302 | 17.557 | 172 | 148 | 16 | 14 | 719 |  | (RI) Recirculate: Induced Draft |  | RI | Closed | Fresh | Ground | Wells | PD | OP | 12 | 1984 |  |  | OP | 12 | 1984 | 12 | 2030 | OP | 12 | 1984 | N | SUB | ST | N/A | Electric Utility | 1 |  |  |  | Simple
30151 | NM | 87 | Escalante | 2015 | 11 | 1 | 1 | 1 | Conventional Steam Coal | 247 | 86108 | 79877 | [6 empty] | 885552 | 885552 |  |  | 869633 | 15919 |  |  |  |  | 13.107 | 12.981 | 164 | 163 | 15 | 15 | 473 |  | (RI) Recirculate: Induced Draft |  | RI | Closed | Fresh | Ground | Wells | PD | OP | 12 | 1984 |  |  | OP | 12 | 1984 | 12 | 2030 | OP | 12 | 1984 | N | SUB | ST | N/A | Electric Utility | 1 |  |  |  | Simple
30151 | NM | 87 | Escalante | 2015 | 12 | 1 | 1 | 1 | Conventional Steam Coal | 247 | 120210 | 110707 | [6 empty] | 1238486 | 1238486 |  |  | 1234155 | 4332 |  |  |  |  | 22.686 | 20.455 | 205 | 185 | 18 | 17 | 744 |  | (RI) Recirculate: Induced Draft |  | RI | Closed | Fresh | Ground | Wells | PD | OP | 12 | 1984 |  |  | OP | 12 | 1984 | 12 | 2030 | OP | 12 | 1984 | N | SUB | ST | N/A | Electric Utility | 1 |  |  |  | Simple
18315 | KS | 108 | Holcomb | 2015 | 1 | 1 | SGU1 | CW1A | Conventional Steam Coal | 358.8 | 201227 | 185850 | [6 empty] | 1969986 | 1969986 |  |  | 1963139 | 6847 |  |  |  |  | 75.65 | 75.65 | 407 | 407 | 38 | 38 | 744 |  | (RI) Recirculate: Induced Draft |  | RI | Closed | Fresh | Ground | Wells | ZLD | OP | 8 | 1983 |  |  | OP | 8 | 1983 |  |  | OP | 11 | 1997 | N | SUB | ST | N/A | Electric Utility | 1 |  |  |  | Simple
18315 | KS | 108 | Holcomb | 2015 | 2 | 1 | SGU1 | CW1A | Conventional Steam Coal | 358.8 | 166056 | 152705 | [6 empty] | 1636955 | 1636955 |  |  | 1631018 | 5937 |  |  |  |  | 64.02 | 64.02 | 419 | 419 | 39 | 39 | 672 |  | (RI) Recirculate: Induced Draft |  | RI | Closed | Fresh | Ground | Wells | ZLD | OP | 8 | 1983 |  |  | OP | 8 | 1983 |  |  | OP | 11 | 1997 | N | SUB | ST | N/A | Electric Utility | 1 |  |  |  | Simple
18315 | KS | 108 | Holcomb | 2015 | 3 | 1 | SGU1 | CW1A | Conventional Steam Coal | 358.8 | 198725 | 183252 | [6 empty] | 1929172 | 1929172 |  |  | 1920769 | 8402 |  |  |  |  | 80.97 | 80.97 | 442 | 442 | 42 | 42 | 743 |  | (RI) Recirculate: Induced Draft |  | RI | Closed | Fresh | Ground | Wells | ZLD | OP | 8 | 1983 |  |  | OP | 8 | 1983 |  |  | OP | 11 | 1997 | N | SUB | ST | N/A | Electric Utility | 1 |  |  |  | Simple
18315 | KS | 108 | Holcomb | 2015 | 4 | 1 | SGU1 | CW1A | Conventional Steam Coal | 358.8 | 141419 | 129233 | [6 empty] | 1369424 | 1369424 |  |  | 1361498 | 7926 |  |  |  |  | 63.39 | 63.39 | 491 | 491 | 46 | 46 | 574 |  | (RI) Recirculate: Induced Draft |  | RI | Closed | Fresh | Ground | Wells | ZLD | OP | 8 | 1983 |  |  | OP | 8 | 1983 |  |  | OP | 11 | 1997 | N | SUB | ST | N/A | Electric Utility | 1 |  |  |  | Simple
18315 | KS | 108 | Holcomb | 2015 | 5 | 1 | SGU1 | CW1A | Conventional Steam Coal | 358.8 | 15538 | 12147 | [6 empty] | 152942 | 152942 |  |  | 140906 | 12036 |  |  |  |  | 23.94 | 23.94 | 1971 | 1971 | 157 | 157 | 83 |  | (RI) Recirculate: Induced Draft |  | RI | Closed | Fresh | Ground | Wells | ZLD | OP | 8 | 1983 |  |  | OP | 8 | 1983 |  |  | OP | 11 | 1997 | N | SUB | ST | N/A | Electric Utility | 1 |  |  |  | Simple
18315 | KS | 108 | Holcomb | 2015 | 6 | 1 | SGU1 | CW1A | Conventional Steam Coal | 358.8 | 178127 | 163761 | [6 empty] | 1746390 | 1746390 |  |  | 1732929 | 13461 |  |  |  |  | 83.24 | 83.24 | 508 | 508 | 48 | 48 | 666 |  | (RI) Recirculate: Induced Draft |  | RI | Closed | Fresh | Ground | Wells | ZLD | OP | 8 | 1983 |  |  | OP | 8 | 1983 |  |  | OP | 11 | 1997 | N | SUB | ST | N/A | Electric Utility | 1 |  |  |  | Simple
18315 | KS | 108 | Holcomb | 2015 | 7 | 1 | SGU1 | CW1A | Conventional Steam Coal | 358.8 | 209403 | 192705 | [6 empty] | 2050571 | 2050571 |  |  | 2041719 | 8851 |  |  |  |  | 103.54 | 103.54 | 537 | 537 | 50 | 50 | 720 |  | (RI) Recirculate: Induced Draft |  | RI | Closed | Fresh | Ground | Wells | ZLD | OP | 8 | 1983 |  |  | OP | 8 | 1983 |  |  | OP | 11 | 1997 | N | SUB | ST | N/A | Electric Utility | 1 |  |  |  | Simple
18315 | KS | 108 | Holcomb | 2015 | 8 | 1 | SGU1 | CW1A | Conventional Steam Coal | 358.8 | 199592 | 183310 | [6 empty] | 1960965 | 1960965 |  |  | 1947067 | 13898 |  |  |  |  | 98.66 | 98.66 | 538 | 538 | 50 | 50 | 700 |  | (RI) Recirculate: Induced Draft |  | RI | Closed | Fresh | Ground | Wells | ZLD | OP | 8 | 1983 |  |  | OP | 8 | 1983 |  |  | OP | 11 | 1997 | N | SUB | ST | N/A | Electric Utility | 1 |  |  |  | Simple
18315 | KS | 108 | Holcomb | 2015 | 9 | 1 | SGU1 | CW1A | Conventional Steam Coal | 358.8 | 91509 | 82248 | [6 empty] | 922495 | 922495 |  |  | 915632 | 6864 |  |  |  |  | 50.19 | 50.19 | 610 | 610 | 54 | 54 | 409 |  | (RI) Recirculate: Induced Draft |  | RI | Closed | Fresh | Ground | Wells | ZLD | OP | 8 | 1983 |  |  | OP | 8 | 1983 |  |  | OP | 11 | 1997 | N | SUB | ST | N/A | Electric Utility | 1 |  |  |  | Simple
18315 | KS | 108 | Holcomb | 2015 | 10 | 1 | SGU1 | CW1A | Conventional Steam Coal | 358.8 | 0 | -2209 | [6 empty] | 8953 | 8953 |  |  | 0 | 8953 |  |  |  |  | 14.47 | 14.47 |  |  | 1616 | 1616 | 0 |  | (RI) Recirculate: Induced Draft |  | RI | Closed | Fresh | Ground | Wells | ZLD | OP | 8 | 1983 |  |  | OP | 8 | 1983 |  |  | OP | 11 | 1997 | N | SUB | ST | N/A | Electric Utility | 1 |  |  |  | Simple
18315 | KS | 108 | Holcomb | 2015 | 11 | 1 | SGU1 | CW1A | Conventional Steam Coal | 358.8 | 0 | -2137 | [6 empty] | 4930 | 4930 |  |  | 0 | 4930 |  |  |  |  | 15.42 | 15.42 |  |  | 3128 | 3128 | 0 |  | (RI) Recirculate: Induced Draft |  | RI | Closed | Fresh | Ground | Wells | ZLD | OP | 8 | 1983 |  |  | OP | 8 | 1983 |  |  | OP | 11 | 1997 | N | SUB | ST | N/A | Electric Utility | 1 |  |  |  | Simple
18315 | KS | 108 | Holcomb | 2015 | 12 | 1 | SGU1 | CW1A | Conventional Steam Coal | 358.8 | 176829 | 162600 | [6 empty] | 1780144 | 1780144 |  |  | 1753757 | 26386 |  |  |  |  | 67.21 | 67.21 | 413 | 413 | 38 | 38 | 663 |  | (RI) Recirculate: Induced Draft |  | RI | Closed | Fresh | Ground | Wells | ZLD | OP | 8 | 1983 |  |  | OP | 8 | 1983 |  |  | OP | 11 | 1997 | N | SUB | ST | N/A | Electric Utility | 1 |  |  |  | Simple
803 | AZ | 113 | Cholla | 2015 | 1 | 2 | 2 | 1 | Conventional Steam Coal | 260 | 125990 | 110660 | [6 empty] | 1258973 | 1258973 |  |  | 1257484 |  | 1489 |  |  |  | 31 | 31 |  |  |  |  | 620 | 15 | (RC) Recirculate: Cooling Pond |  | RC | Closed | Fresh | Ground | Lake Wells | Lake | RE | 6 | 1978 | 1 | 2015 | RE | 6 | 1978 | 1 | 2015 | OP | 6 | 1962 | N | SUB | ST | N/A | Electric Utility | 1 |  |  |  | Unoperable
803 | AZ | 113 | Cholla | 2015 | 2 | 2 | 2 | 1 | Conventional Steam Coal | 260 | 112161 | 98927 | [6 empty] | 1104699 | 1104699 |  |  | 1101054 |  | 3645 |  |  |  | 23 | 23 |  |  |  |  | 395 | 15 | (RC) Recirculate: Cooling Pond |  | RC | Closed | Fresh | Ground | Lake Wells | Lake | RE | 6 | 1978 | 1 | 2015 | RE | 6 | 1978 | 1 | 2015 | OP | 6 | 1962 | N | SUB | ST | N/A | Electric Utility | 1 |  |  |  | Unoperable
803 | AZ | 113 | Cholla | 2015 | 3 | 2 | 2 | 1 | Conventional Steam Coal | 260 | 156890 | 136739 | [6 empty] | 1548977 | 1548977 |  |  | 1548956 |  | 21 |  |  |  | 45 | 45 |  |  |  |  | 744 | 15 | (RC) Recirculate: Cooling Pond |  | RC | Closed | Fresh | Ground | Lake Wells | Lake | RE | 6 | 1978 | 1 | 2015 | RE | 6 | 1978 | 1 | 2015 | OP | 6 | 1962 | N | SUB | ST | N/A | Electric Utility | 1 |  |  |  | Unoperable
803 | AZ | 113 | Cholla | 2015 | 4 | 2 | 2 | 1 | Conventional Steam Coal | 260 | 114712 | 99299 | [6 empty] | 1098534 | 1098534 |  |  | 1095466 |  | 3068 |  |  |  | 47 | 47 |  |  |  |  | 664 | 15 | (RC) Recirculate: Cooling Pond |  | RC | Closed | Fresh | Ground | Lake Wells | Lake | RE | 6 | 1978 | 1 | 2015 | RE | 6 | 1978 | 1 | 2015 | OP | 6 | 1962 | N | SUB | ST | N/A | Electric Utility | 1 |  |  |  | Unoperable
803 | AZ | 113 | Cholla | 2015 | 5 | 2 | 2 | 1 | Conventional Steam Coal | 260 | 158597 | 140982 | [6 empty] | 1553332 | 1553332 |  |  | 1553326 |  | 5 |  |  |  | 38 | 38 |  |  |  |  | 688 | 15 | (RC) Recirculate: Cooling Pond |  | RC | Closed | Fresh | Ground | Lake Wells | Lake | RE | 6 | 1978 | 1 | 2015 | RE | 6 | 1978 | 1 | 2015 | OP | 6 | 1962 | N | SUB | ST | N/A | Electric Utility | 1 |  |  |  | Unoperable
803 | AZ | 113 | Cholla | 2015 | 6 | 2 | 2 | 1 | Conventional Steam Coal | 260 | 71371 | 61121 | [6 empty] | 734506 | 734506 |  |  | 731847 |  | 2660 |  |  |  | 68 | 68 |  |  |  |  | 720 | 15 | (RC) Recirculate: Cooling Pond |  | RC | Closed | Fresh | Ground | Lake Wells | Lake | RE | 6 | 1978 | 1 | 2015 | RE | 6 | 1978 | 1 | 2015 | OP | 6 | 1962 | N | SUB | ST | N/A | Electric Utility | 1 |  |  |  | Unoperable
803 | AZ | 113 | Cholla | 2015 | 7 | 2 | 2 | 1 | Conventional Steam Coal | 260 | 158661 | 139189 | [6 empty] | 1581442 | 1581442 |  |  | 1580341 |  | 1102 |  |  |  | 58 | 58 |  |  |  |  | 744 | 15 | (RC) Recirculate: Cooling Pond |  | RC | Closed | Fresh | Ground | Lake Wells | Lake | RE | 6 | 1978 | 1 | 2015 | RE | 6 | 1978 | 1 | 2015 | OP | 6 | 1962 | N | SUB | ST | N/A | Electric Utility | 1 |  |  |  | Unoperable
803 | AZ | 113 | Cholla | 2015 | 8 | 2 | 2 | 1 | Conventional Steam Coal | 260 | 161231 | 143916 | [6 empty] | 1598232 | 1598232 |  |  | 1596690 |  | 1541 |  |  |  | 56 | 56 |  |  |  |  | 744 | 15 | (RC) Recirculate: Cooling Pond |  | RC | Closed | Fresh | Ground | Lake Wells | Lake | RE | 6 | 1978 | 1 | 2015 | RE | 6 | 1978 | 1 | 2015 | OP | 6 | 1962 | N | SUB | ST | N/A | Electric Utility | 1 |  |  |  | Unoperable
803 | AZ | 113 | Cholla | 2015 | 9 | 2 | 2 | 1 | Conventional Steam Coal | 260 | 168983 | 144917 | [6 empty] | 1649373 | 1649373 |  |  | 1648967 |  | 407 |  |  |  | 42 | 42 |  |  |  |  | 638 | 15 | (RC) Recirculate: Cooling Pond |  | RC | Closed | Fresh | Ground | Lake Wells | Lake | RE | 6 | 1978 | 1 | 2015 | RE | 6 | 1978 | 1 | 2015 | OP | 6 | 1962 | N | SUB | ST | N/A | Electric Utility | 1 |  |  |  | Unoperable
803 | AZ | 113 | Cholla | 2015 | 10 | 2 | 2 | 1 | Conventional Steam Coal | 260 | 975 | 791 | [6 empty] | 10385 | 10385 |  |  | 8940 |  | 1445 |  |  |  | 55 | 55 |  |  |  |  | 682 | 15 | (RC) Recirculate: Cooling Pond |  | RC | Closed | Fresh | Ground | Lake Wells | Lake | RE | 6 | 1978 | 1 | 2015 | RE | 6 | 1978 | 1 | 2015 | OP | 6 | 1962 | N | SUB | ST | N/A | Electric Utility | 1 |  |  |  | Unoperable
803 | AZ | 113 | Cholla | 2015 | 11 | 2 | 2 | 1 | Conventional Steam Coal | 260 | 0 | 0 | [6 empty] | 0 | 0 |  |  | 0 |  | 0 |  |  |  | 31 | 31 |  |  |  |  | 454 | 15 | (RC) Recirculate: Cooling Pond |  | RC | Closed | Fresh | Ground | Lake Wells | Lake | RE | 6 | 1978 | 1 | 2015 | RE | 6 | 1978 | 1 | 2015 | OP | 6 | 1962 | N | SUB | ST | N/A | Electric Utility | 1 |  |  |  | Unoperable
803 | AZ | 113 | Cholla | 2015 | 12 | 2 | 2 | 1 | Conventional Steam Coal | 260 | 0 | 0 | [6 empty] | 0 | 0 |  |  | 0 |  | 0 |  |  |  | 0 | 0 |  |  |  |  | 0 | 15 | (RC) Recirculate: Cooling Pond |  | RC | Closed | Fresh | Ground | Lake Wells | Lake | RE | 6 | 1978 | 1 | 2015 | RE | 6 | 1978 | 1 | 2015 | OP | 6 | 1962 | N | SUB | ST | N/A | Electric Utility | 1 |  |  |  | Unoperable
803 | AZ | 113 | Cholla | 2015 | 1 | 2 | 2 | 2 | Conventional Steam Coal | 260 | 125990 | 110660 | [6 empty] | 1258973 | 1258973 |  |  | 1257484 |  | 1489 |  |  |  | 61 | 61 |  |  |  |  | 609 | 15 | (RC) Recirculate: Cooling Pond |  | RC | Closed | Fresh | Ground | Lake Wells | Lake | RE | 6 | 1978 | 1 | 2015 | RE | 6 | 1978 | 1 | 2015 | OP | 6 | 1978 | N | SUB | ST | N/A | Electric Utility | 1 |  |  |  | Unoperable
803 | AZ | 113 | Cholla | 2015 | 2 | 2 | 2 | 2 | Conventional Steam Coal | 260 | 112161 | 98927 | [6 empty] | 1104699 | 1104699 |  |  | 1101054 |  | 3645 |  |  |  | 73 | 73 |  |  |  |  | 566 | 15 | (RC) Recirculate: Cooling Pond |  | RC | Closed | Fresh | Ground | Lake Wells | Lake | RE | 6 | 1978 | 1 | 2015 | RE | 6 | 1978 | 1 | 2015 | OP | 6 | 1978 | N | SUB | ST | N/A | Electric Utility | 1 |  |  |  | Unoperable
803 | AZ | 113 | Cholla | 2015 | 3 | 2 | 2 | 2 | Conventional Steam Coal | 260 | 156890 | 136739 | [6 empty] | 1548977 | 1548977 |  |  | 1548956 |  | 21 |  |  |  | 92 | 92 |  |  |  |  | 744 | 15 | (RC) Recirculate: Cooling Pond |  | RC | Closed | Fresh | Ground | Lake Wells | Lake | RE | 6 | 1978 | 1 | 2015 | RE | 6 | 1978 | 1 | 2015 | OP | 6 | 1978 | N | SUB | ST | N/A | Electric Utility | 1 |  |  |  | Unoperable
803 | AZ | 113 | Cholla | 2015 | 4 | 2 | 2 | 2 | Conventional Steam Coal | 260 | 114712 | 99299 | [6 empty] | 1098534 | 1098534 |  |  | 1095466 |  | 3068 |  |  |  | 84 | 84 |  |  |  |  | 547 | 15 | (RC) Recirculate: Cooling Pond |  | RC | Closed | Fresh | Ground | Lake Wells | Lake | RE | 6 | 1978 | 1 | 2015 | RE | 6 | 1978 | 1 | 2015 | OP | 6 | 1978 | N | SUB | ST | N/A | Electric Utility | 1 |  |  |  | Unoperable
803 | AZ | 113 | Cholla | 2015 | 5 | 2 | 2 | 2 | Conventional Steam Coal | 260 | 158597 | 140982 | [6 empty] | 1553332 | 1553332 |  |  | 1553326 |  | 5 |  |  |  | 98 | 98 |  |  |  |  | 744 | 15 | (RC) Recirculate: Cooling Pond |  | RC | Closed | Fresh | Ground | Lake Wells | Lake | RE | 6 | 1978 | 1 | 2015 | RE | 6 | 1978 | 1 | 2015 | OP | 6 | 1978 | N | SUB | ST | N/A | Electric Utility | 1 |  |  |  | Unoperable
803 | AZ | 113 | Cholla | 2015 | 6 | 2 | 2 | 2 | Conventional Steam Coal | 260 | 71371 | 61121 | [6 empty] | 734506 | 734506 |  |  | 731847 |  | 2660 |  |  |  | 62 | 62 |  |  |  |  | 472 | 15 | (RC) Recirculate: Cooling Pond |  | RC | Closed | Fresh | Ground | Lake Wells | Lake | RE | 6 | 1978 | 1 | 2015 | RE | 6 | 1978 | 1 | 2015 | OP | 6 | 1978 | N | SUB | ST | N/A | Electric Utility | 1 |  |  |  | Unoperable
803 | AZ | 113 | Cholla | 2015 | 7 | 2 | 2 | 2 | Conventional Steam Coal | 260 | 158661 | 139189 | [6 empty] | 1581442 | 1581442 |  |  | 1580341 |  | 1102 |  |  |  | 114 | 114 |  |  |  |  | 671 | 15 | (RC) Recirculate: Cooling Pond |  | RC | Closed | Fresh | Ground | Lake Wells | Lake | RE | 6 | 1978 | 1 | 2015 | RE | 6 | 1978 | 1 | 2015 | OP | 6 | 1978 | N | SUB | ST | N/A | Electric Utility | 1 |  |  |  | Unoperable
803 | AZ | 113 | Cholla | 2015 | 8 | 2 | 2 | 2 | Conventional Steam Coal | 260 | 161231 | 143916 | [6 empty] | 1598232 | 1598232 |  |  | 1596690 |  | 1541 |  |  |  | 121 | 121 |  |  |  |  | 676 | 15 | (RC) Recirculate: Cooling Pond |  | RC | Closed | Fresh | Ground | Lake Wells | Lake | RE | 6 | 1978 | 1 | 2015 | RE | 6 | 1978 | 1 | 2015 | OP | 6 | 1978 | N | SUB | ST | N/A | Electric Utility | 1 |  |  |  | Unoperable
803 | AZ | 113 | Cholla | 2015 | 9 | 2 | 2 | 2 | Conventional Steam Coal | 260 | 168983 | 144917 | [6 empty] | 1649373 | 1649373 |  |  | 1648967 |  | 407 |  |  |  | 96 | 96 |  |  |  |  | 720 | 15 | (RC) Recirculate: Cooling Pond |  | RC | Closed | Fresh | Ground | Lake Wells | Lake | RE | 6 | 1978 | 1 | 2015 | RE | 6 | 1978 | 1 | 2015 | OP | 6 | 1978 | N | SUB | ST | N/A | Electric Utility | 1 |  |  |  | Unoperable
803 | AZ | 113 | Cholla | 2015 | 10 | 2 | 2 | 2 | Conventional Steam Coal | 260 | 975 | 791 | [6 empty] | 10385 | 10385 |  |  | 8940 |  | 1445 |  |  |  | 1 | 1 |  |  |  |  | 11 | 15 | (RC) Recirculate: Cooling Pond |  | RC | Closed | Fresh | Ground | Lake Wells | Lake | RE | 6 | 1978 | 1 | 2015 | RE | 6 | 1978 | 1 | 2015 | OP | 6 | 1978 | N | SUB | ST | N/A | Electric Utility | 1 |  |  |  | Unoperable
803 | AZ | 113 | Cholla | 2015 | 11 | 2 | 2 | 2 | Conventional Steam Coal | 260 | 0 | 0 | [6 empty] | 0 | 0 |  |  | 0 |  | 0 |  |  |  | 0 | 0 |  |  |  |  | 0 | 15 | (RC) Recirculate: Cooling Pond |  | RC | Closed | Fresh | Ground | Lake Wells | Lake | RE | 6 | 1978 | 1 | 2015 | RE | 6 | 1978 | 1 | 2015 | OP | 6 | 1978 | N | SUB | ST | N/A | Electric Utility | 1 |  |  |  | Unoperable
803 | AZ | 113 | Cholla | 2015 | 12 | 2 | 2 | 2 | Conventional Steam Coal | 260 | 0 | 0 | [6 empty] | 0 | 0 |  |  | 0 |  | 0 |  |  |  | 0 | 0 |  |  |  |  | 0 | 15 | (RC) Recirculate: Cooling Pond |  | RC | Closed | Fresh | Ground | Lake Wells | Lake | RE | 6 | 1978 | 1 | 2015 | RE | 6 | 1978 | 1 | 2015 | OP | 6 | 1978 | N | SUB | ST | N/A | Electric Utility | 1 |  |  |  | Unoperable
803 | AZ | 113 | Cholla | 2015 | 1 | 3 | 3 | 3 | Conventional Steam Coal | 271 | 74537 | 65665 | [6 empty] | 791431 | 791431 |  |  | 786181 |  | 5250 |  |  |  | 36 | 36 | 548 | 548 | 45 | 45 | 513 |  | (RI) Recirculate: Induced Draft |  | RI | Closed | Fresh | Ground | Lake Wells | Lake | OP | 5 | 1980 |  |  | OP | 5 | 1980 |  |  | OP | 5 | 1980 | N | SUB | ST | N/A | Electric Utility | 1 |  |  |  | Simple
803 | AZ | 113 | Cholla | 2015 | 2 | 3 | 3 | 3 | Conventional Steam Coal | 271 | 19202 | 15085 | [6 empty] | 192501 | 192501 |  |  | 190859 |  | 1642 |  |  |  | 11 | 11 | 729 | 729 | 57 | 57 | 119 |  | (RI) Recirculate: Induced Draft |  | RI | Closed | Fresh | Ground | Lake Wells | Lake | OP | 5 | 1980 |  |  | OP | 5 | 1980 |  |  | OP | 5 | 1980 | N | SUB | ST | N/A | Electric Utility | 1 |  |  |  | Simple
803 | AZ | 113 | Cholla | 2015 | 3 | 3 | 3 | 3 | Conventional Steam Coal | 271 | 134299 | 121019 | [6 empty] | 1336883 | 1336883 |  |  | 1336078 |  | 805 |  |  |  | 81 | 81 | 669 | 669 | 61 | 61 | 637 |  | (RI) Recirculate: Induced Draft |  | RI | Closed | Fresh | Ground | Lake Wells | Lake | OP | 5 | 1980 |  |  | OP | 5 | 1980 |  |  | OP | 5 | 1980 | N | SUB | ST | N/A | Electric Utility | 1 |  |  |  | Simple
803 | AZ | 113 | Cholla | 2015 | 4 | 3 | 3 | 3 | Conventional Steam Coal | 271 | 82577 | 73386 | [6 empty] | 773348 | 773348 |  |  | 769888 |  | 3460 |  |  |  | 62 | 62 | 845 | 845 | 80 | 80 | 501 |  | (RI) Recirculate: Induced Draft |  | RI | Closed | Fresh | Ground | Lake Wells | Lake | OP | 5 | 1980 |  |  | OP | 5 | 1980 |  |  | OP | 5 | 1980 | N | SUB | ST | N/A | Electric Utility | 1 |  |  |  | Simple
803 | AZ | 113 | Cholla | 2015 | 5 | 3 | 3 | 3 | Conventional Steam Coal | 271 | 103226 | 92820 | [6 empty] | 990535 | 990535 |  |  | 989390 |  | 1144 |  |  |  | 64 | 64 | 690 | 690 | 65 | 65 | 471 |  | (RI) Recirculate: Induced Draft |  | RI | Closed | Fresh | Ground | Lake Wells | Lake | OP | 5 | 1980 |  |  | OP | 5 | 1980 |  |  | OP | 5 | 1980 | N | SUB | ST | N/A | Electric Utility | 1 |  |  |  | Simple
803 | AZ | 113 | Cholla | 2015 | 6 | 3 | 3 | 3 | Conventional Steam Coal | 271 | 167807 | 152089 | [6 empty] | 1601417 | 1601417 |  |  | 1601401 |  | 16 |  |  |  | 155 | 155 | 1019 | 1019 | 97 | 97 | 720 |  | (RI) Recirculate: Induced Draft |  | RI | Closed | Fresh | Ground | Lake Wells | Lake | OP | 5 | 1980 |  |  | OP | 5 | 1980 |  |  | OP | 5 | 1980 | N | SUB | ST | N/A | Electric Utility | 1 |  |  |  | Simple
803 | AZ | 113 | Cholla | 2015 | 7 | 3 | 3 | 3 | Conventional Steam Coal | 271 | 171885 | 155910 | [6 empty] | 1612635 | 1612635 |  |  | 1612571 |  | 64 |  |  |  | 127 | 127 | 815 | 815 | 79 | 79 | 744 |  | (RI) Recirculate: Induced Draft |  | RI | Closed | Fresh | Ground | Lake Wells | Lake | OP | 5 | 1980 |  |  | OP | 5 | 1980 |  |  | OP | 5 | 1980 | N | SUB | ST | N/A | Electric Utility | 1 |  |  |  | Simple
803 | AZ | 113 | Cholla | 2015 | 8 | 3 | 3 | 3 | Conventional Steam Coal | 271 | 183173 | 166503 | [6 empty] | 1748111 | 1748111 |  |  | 1748084 |  | 27 |  |  |  | 140 | 140 | 841 | 841 | 80 | 80 | 744 |  | (RI) Recirculate: Induced Draft |  | RI | Closed | Fresh | Ground | Lake Wells | Lake | OP | 5 | 1980 |  |  | OP | 5 | 1980 |  |  | OP | 5 | 1980 | N | SUB | ST | N/A | Electric Utility | 1 |  |  |  | Simple
803 | AZ | 113 | Cholla | 2015 | 9 | 3 | 3 | 3 | Conventional Steam Coal | 271 | 165631 | 152144 | [6 empty] | 1585714 | 1585714 |  |  | 1585313 |  | 401 |  |  |  | 101 | 101 | 664 | 664 | 64 | 64 | 714 |  | (RI) Recirculate: Induced Draft |  | RI | Closed | Fresh | Ground | Lake Wells | Lake | OP | 5 | 1980 |  |  | OP | 5 | 1980 |  |  | OP | 5 | 1980 | N | SUB | ST | N/A | Electric Utility | 1 |  |  |  | Simple
803 | AZ | 113 | Cholla | 2015 | 10 | 3 | 3 | 3 | Conventional Steam Coal | 271 | 157781 | 142784 | [6 empty] | 1546319 | 1546319 |  |  | 1546196 |  | 123 |  |  |  | 132 | 132 | 924 | 924 | 85 | 85 | 744 |  | (RI) Recirculate: Induced Draft |  | RI | Closed | Fresh | Ground | Lake Wells | Lake | OP | 5 | 1980 |  |  | OP | 5 | 1980 |  |  | OP | 5 | 1980 | N | SUB | ST | N/A | Electric Utility | 1 |  |  |  | Simple
803 | AZ | 113 | Cholla | 2015 | 11 | 3 | 3 | 3 | Conventional Steam Coal | 271 | 104857 | 94816 | [6 empty] | 1013891 | 1013891 |  |  | 1013201 |  | 690 |  |  |  | 77 | 77 | 812 | 812 | 76 | 76 | 465 |  | (RI) Recirculate: Induced Draft |  | RI | Closed | Fresh | Ground | Lake Wells | Lake | OP | 5 | 1980 |  |  | OP | 5 | 1980 |  |  | OP | 5 | 1980 | N | SUB | ST | N/A | Electric Utility | 1 |  |  |  | Simple
803 | AZ | 113 | Cholla | 2015 | 12 | 3 | 3 | 3 | Conventional Steam Coal | 271 | 79999 | 67539 | [6 empty] | 763697 | 763697 |  |  | 758972 |  | 4725 |  |  |  | 36 | 36 | 533 | 533 | 47 | 47 | 360 |  | (RI) Recirculate: Induced Draft |  | RI | Closed | Fresh | Ground | Lake Wells | Lake | OP | 5 | 1980 |  |  | OP | 5 | 1980 |  |  | OP | 5 | 1980 | N | SUB | ST | N/A | Electric Utility | 1 |  |  |  | Simple
803 | AZ | 113 | Cholla | 2015 | 1 | 4 | 4 | 4 | Conventional Steam Coal | 380 | 233690 | 213878 | [6 empty] | 2248253 | 2248253 |  |  | 2245493 |  | 2760 |  |  |  | 118 | 118 | 552 | 552 | 52 | 52 | 630 |  | (RI) Recirculate: Induced Draft |  | RI | Closed | Fresh | Ground | Lake Wells | Lake | OP | 6 | 1981 |  |  | OP | 6 | 1981 |  |  | OP | 6 | 1981 | N | SUB | ST | N/A | Electric Utility | 1 |  |  |  | Simple
803 | AZ | 113 | Cholla | 2015 | 2 | 4 | 4 | 4 | Conventional Steam Coal | 380 | 127012 | 115263 | [6 empty] | 1246797 | 1246797 |  |  | 1243142 |  | 3656 |  |  |  | 85 | 85 | 737 | 737 | 68 | 68 | 353 |  | (RI) Recirculate: Induced Draft |  | RI | Closed | Fresh | Ground | Lake Wells | Lake | OP | 6 | 1981 |  |  | OP | 6 | 1981 |  |  | OP | 6 | 1981 | N | SUB | ST | N/A | Electric Utility | 1 |  |  |  | Simple
803 | AZ | 113 | Cholla | 2015 | 3 | 4 | 4 | 4 | Conventional Steam Coal | 380 | 211001 | 192991 | [6 empty] | 2074698 | 2074698 |  |  | 2071626 |  | 3073 |  |  |  | 130 | 130 | 674 | 674 | 63 | 63 | 578 |  | (RI) Recirculate: Induced Draft |  | RI | Closed | Fresh | Ground | Lake Wells | Lake | OP | 6 | 1981 |  |  | OP | 6 | 1981 |  |  | OP | 6 | 1981 | N | SUB | ST | N/A | Electric Utility | 1 |  |  |  | Simple
803 | AZ | 113 | Cholla | 2015 | 4 | 4 | 4 | 4 | Conventional Steam Coal | 380 | 229674 | 211502 | [6 empty] | 2194437 | 2194437 |  |  | 2192493 |  | 1944 |  |  |  | 179 | 179 | 846 | 846 | 82 | 82 | 616 |  | (RI) Recirculate: Induced Draft |  | RI | Closed | Fresh | Ground | Lake Wells | Lake | OP | 6 | 1981 |  |  | OP | 6 | 1981 |  |  | OP | 6 | 1981 | N | SUB | ST | N/A | Electric Utility | 1 |  |  |  | Simple
803 | AZ | 113 | Cholla | 2015 | 5 | 4 | 4 | 4 | Conventional Steam Coal | 380 | 249582 | 249582 | [6 empty] | 2457009 | 2457009 |  |  | 2454233 |  | 2776 |  |  |  | 173 | 173 | 693 | 693 | 70 | 70 | 655 |  | (RI) Recirculate: Induced Draft |  | RI | Closed | Fresh | Ground | Lake Wells | Lake | OP | 6 | 1981 |  |  | OP | 6 | 1981 |  |  | OP | 6 | 1981 | N | SUB | ST | N/A | Electric Utility | 1 |  |  |  | Simple
803 | AZ | 113 | Cholla | 2015 | 6 | 4 | 4 | 4 | Conventional Steam Coal | 380 | 289446 | 266859 | [6 empty] | 2816175 | 2816175 |  |  | 2816175 |  | 0 |  |  |  | 271 | 271 | 1016 | 1016 | 96 | 96 | 720 |  | (RI) Recirculate: Induced Draft |  | RI | Closed | Fresh | Ground | Lake Wells | Lake | OP | 6 | 1981 |  |  | OP | 6 | 1981 |  |  | OP | 6 | 1981 | N | SUB | ST | N/A | Electric Utility | 1 |  |  |  | Simple
803 | AZ | 113 | Cholla | 2015 | 7 | 4 | 4 | 4 | Conventional Steam Coal | 380 | 285223 | 261395 | [6 empty] | 2821495 | 2821495 |  |  | 2821495 |  | 0 |  |  |  | 214 | 214 | 819 | 819 | 76 | 76 | 744 |  | (RI) Recirculate: Induced Draft |  | RI | Closed | Fresh | Ground | Lake Wells | Lake | OP | 6 | 1981 |  |  | OP | 6 | 1981 |  |  | OP | 6 | 1981 | N | SUB | ST | N/A | Electric Utility | 1 |  |  |  | Simple
803 | AZ | 113 | Cholla | 2015 | 8 | 4 | 4 | 4 | Conventional Steam Coal | 380 | 219660 | 217638 | [6 empty] | 2349812 | 2349812 |  |  | 2346698 |  | 3114 |  |  |  | 184 | 184 | 845 | 845 | 78 | 78 | 641 |  | (RI) Recirculate: Induced Draft |  | RI | Closed | Fresh | Ground | Lake Wells | Lake | OP | 6 | 1981 |  |  | OP | 6 | 1981 |  |  | OP | 6 | 1981 | N | SUB | ST | N/A | Electric Utility | 1 |  |  |  | Simple
803 | AZ | 113 | Cholla | 2015 | 9 | 4 | 4 | 4 | Conventional Steam Coal | 380 | 253202 | 233111 | [6 empty] | 2506794 | 2506794 |  |  | 2505810 |  | 985 |  |  |  | 155 | 155 | 665 | 665 | 62 | 62 | 650 |  | (RI) Recirculate: Induced Draft |  | RI | Closed | Fresh | Ground | Lake Wells | Lake | OP | 6 | 1981 |  |  | OP | 6 | 1981 |  |  | OP | 6 | 1981 | N | SUB | ST | N/A | Electric Utility | 1 |  |  |  | Simple
803 | AZ | 113 | Cholla | 2015 | 10 | 4 | 4 | 4 | Conventional Steam Coal | 380 | 244962 | 223379 | [6 empty] | 2431010 | 2431010 |  |  | 2430925 |  | 86 |  |  |  | 207 | 207 | 927 | 927 | 85 | 85 | 633 |  | (RI) Recirculate: Induced Draft |  | RI | Closed | Fresh | Ground | Lake Wells | Lake | OP | 6 | 1981 |  |  | OP | 6 | 1981 |  |  | OP | 6 | 1981 | N | SUB | ST | N/A | Electric Utility | 1 |  |  |  | Simple
803 | AZ | 113 | Cholla | 2015 | 11 | 4 | 4 | 4 | Conventional Steam Coal | 380 | 104048 | 93733 | [6 empty] | 1025530 | 1025530 |  |  | 1018135 |  | 7395 |  |  |  | 76 | 76 | 811 | 811 | 74 | 74 | 294 |  | (RI) Recirculate: Induced Draft |  | RI | Closed | Fresh | Ground | Lake Wells | Lake | OP | 6 | 1981 |  |  | OP | 6 | 1981 |  |  | OP | 6 | 1981 | N | SUB | ST | N/A | Electric Utility | 1 |  |  |  | Simple
803 | AZ | 113 | Cholla | 2015 | 12 | 4 | 4 | 4 | Conventional Steam Coal | 380 | 261352 | 240043 | [6 empty] | 2530078 | 2530078 |  |  | 2523202 |  | 6876 |  |  |  | 130 | 130 | 542 | 542 | 51 | 51 | 698 |  | (RI) Recirculate: Induced Draft |  | RI | Closed | Fresh | Ground | Lake Wells | Lake | OP | 6 | 1981 |  |  | OP | 6 | 1981 |  |  | OP | 6 | 1981 | N | SUB | ST | N/A | Electric Utility | 1 |  |  |  | Simple
803 | AZ | 113 | Cholla | 2015 | 1 | 1 | 1 | 1 | Conventional Steam Coal | 116 | 60372 | 55252 | [6 empty] | 584892 | 584892 |  |  | 584457 | 435 |  |  |  |  | 31 | 31 |  |  |  |  | 620 | 15 | (RC) Recirculate: Cooling Pond |  | RC | Closed | Fresh | Ground | Lake Wells | Lake | OP | 5 | 1962 |  |  | OP | 6 | 1962 |  |  | OP | 6 | 1962 | N | SUB | ST | N/A | Electric Utility | 1 |  |  |  | MC 1B 1G
803 | AZ | 113 | Cholla | 2015 | 2 | 1 | 1 | 1 | Conventional Steam Coal | 116 | 34344 | 31113 | [6 empty] | 348127 | 348127 |  |  | 347384 | 743 |  |  |  |  | 23 | 23 |  |  |  |  | 395 | 15 | (RC) Recirculate: Cooling Pond |  | RC | Closed | Fresh | Ground | Lake Wells | Lake | OP | 5 | 1962 |  |  | OP | 6 | 1962 |  |  | OP | 6 | 1962 | N | SUB | ST | N/A | Electric Utility | 1 |  |  |  | MC 1B 1G
803 | AZ | 113 | Cholla | 2015 | 3 | 1 | 1 | 1 | Conventional Steam Coal | 116 | 73434 | 67022 | [6 empty] | 725427 | 725427 |  |  | 725410 | 17 |  |  |  |  | 45 | 45 |  |  |  |  | 744 | 15 | (RC) Recirculate: Cooling Pond |  | RC | Closed | Fresh | Ground | Lake Wells | Lake | OP | 5 | 1962 |  |  | OP | 6 | 1962 |  |  | OP | 6 | 1962 | N | SUB | ST | N/A | Electric Utility | 1 |  |  |  | MC 1B 1G
803 | AZ | 113 | Cholla | 2015 | 4 | 1 | 1 | 1 | Conventional Steam Coal | 116 | 60475 | 55059 | [6 empty] | 588281 | 588281 |  |  | 588191 | 90 |  |  |  |  | 47 | 47 |  |  |  |  | 664 | 15 | (RC) Recirculate: Cooling Pond |  | RC | Closed | Fresh | Ground | Lake Wells | Lake | OP | 5 | 1962 |  |  | OP | 6 | 1962 |  |  | OP | 6 | 1962 | N | SUB | ST | N/A | Electric Utility | 1 |  |  |  | MC 1B 1G
803 | AZ | 113 | Cholla | 2015 | 5 | 1 | 1 | 1 | Conventional Steam Coal | 116 | 54685 | 54685 | [6 empty] | 585715 | 585715 |  |  | 585507 | 208 |  |  |  |  | 38 | 38 |  |  |  |  | 688 | 15 | (RC) Recirculate: Cooling Pond |  | RC | Closed | Fresh | Ground | Lake Wells | Lake | OP | 5 | 1962 |  |  | OP | 6 | 1962 |  |  | OP | 6 | 1962 | N | SUB | ST | N/A | Electric Utility | 1 |  |  |  | MC 1B 1G
803 | AZ | 113 | Cholla | 2015 | 6 | 1 | 1 | 1 | Conventional Steam Coal | 116 | 72559 | 66448 | [6 empty] | 716409 | 716409 |  |  | 716391 | 19 |  |  |  |  | 68 | 68 |  |  |  |  | 720 | 15 | (RC) Recirculate: Cooling Pond |  | RC | Closed | Fresh | Ground | Lake Wells | Lake | OP | 5 | 1962 |  |  | OP | 6 | 1962 |  |  | OP | 6 | 1962 | N | SUB | ST | N/A | Electric Utility | 1 |  |  |  | MC 1B 1G
803 | AZ | 113 | Cholla | 2015 | 7 | 1 | 1 | 1 | Conventional Steam Coal | 116 | 77077 | 70615 | [6 empty] | 740195 | 740195 |  |  | 740193 | 3 |  |  |  |  | 58 | 58 |  |  |  |  | 744 | 15 | (RC) Recirculate: Cooling Pond |  | RC | Closed | Fresh | Ground | Lake Wells | Lake | OP | 5 | 1962 |  |  | OP | 6 | 1962 |  |  | OP | 6 | 1962 | N | SUB | ST | N/A | Electric Utility | 1 |  |  |  | MC 1B 1G
803 | AZ | 113 | Cholla | 2015 | 8 | 1 | 1 | 1 | Conventional Steam Coal | 116 | 73100 | 66869 | [6 empty] | 724060 | 724060 |  |  | 724056 | 4 |  |  |  |  | 56 | 56 |  |  |  |  | 744 | 15 | (RC) Recirculate: Cooling Pond |  | RC | Closed | Fresh | Ground | Lake Wells | Lake | OP | 5 | 1962 |  |  | OP | 6 | 1962 |  |  | OP | 6 | 1962 | N | SUB | ST | N/A | Electric Utility | 1 |  |  |  | MC 1B 1G
803 | AZ | 113 | Cholla | 2015 | 9 | 1 | 1 | 1 | Conventional Steam Coal | 116 | 68715 | 63615 | [6 empty] | 674049 | 674049 |  |  | 673904 | 145 |  |  |  |  | 42 | 42 |  |  |  |  | 638 | 15 | (RC) Recirculate: Cooling Pond |  | RC | Closed | Fresh | Ground | Lake Wells | Lake | OP | 5 | 1962 |  |  | OP | 6 | 1962 |  |  | OP | 6 | 1962 | N | SUB | ST | N/A | Electric Utility | 1 |  |  |  | MC 1B 1G
803 | AZ | 113 | Cholla | 2015 | 10 | 1 | 1 | 1 | Conventional Steam Coal | 116 | 64986 | 59074 | [6 empty] | 633968 | 633968 |  |  | 633922 | 46 |  |  |  |  | 55 | 55 |  |  |  |  | 682 | 15 | (RC) Recirculate: Cooling Pond |  | RC | Closed | Fresh | Ground | Lake Wells | Lake | OP | 5 | 1962 |  |  | OP | 6 | 1962 |  |  | OP | 6 | 1962 | N | SUB | ST | N/A | Electric Utility | 1 |  |  |  | MC 1B 1G
803 | AZ | 113 | Cholla | 2015 | 11 | 1 | 1 | 1 | Conventional Steam Coal | 116 | 41758 | 37515 | [6 empty] | 406353 | 406353 |  |  | 406305 | 49 |  |  |  |  | 31 | 31 |  |  |  |  | 454 | 15 | (RC) Recirculate: Cooling Pond |  | RC | Closed | Fresh | Ground | Lake Wells | Lake | OP | 5 | 1962 |  |  | OP | 6 | 1962 |  |  | OP | 6 | 1962 | N | SUB | ST | N/A | Electric Utility | 1 |  |  |  | MC 1B 1G
803 | AZ | 113 | Cholla | 2015 | 12 | 1 | 1 | 1 | Conventional Steam Coal | 116 | 0 | 0 | [6 empty] | 0 | 0 |  |  | 0 | 0 |  |  |  |  | 0 | 0 |  |  |  |  | 0 | 15 | (RC) Recirculate: Cooling Pond |  | RC | Closed | Fresh | Ground | Lake Wells | Lake | OP | 5 | 1962 |  |  | OP | 6 | 1962 |  |  | OP | 6 | 1962 | N | SUB | ST | N/A | Electric Utility | 1 |  |  |  | MC 1B 1G
803 | AZ | 113 | Cholla | 2015 | 1 | 1 | 1 | 2 | Conventional Steam Coal | 116 | 60372 | 55252 | [6 empty] | 584892 | 584892 |  |  | 584457 | 435 |  |  |  |  | 61 | 61 |  |  |  |  | 609 | 15 | (RC) Recirculate: Cooling Pond |  | RC | Closed | Fresh | Ground | Lake Wells | Lake | OP | 5 | 1962 |  |  | OP | 6 | 1962 |  |  | OP | 6 | 1978 | N | SUB | ST | N/A | Electric Utility | 1 |  |  |  | MC 1B 1G
803 | AZ | 113 | Cholla | 2015 | 2 | 1 | 1 | 2 | Conventional Steam Coal | 116 | 34344 | 31113 | [6 empty] | 348127 | 348127 |  |  | 347384 | 743 |  |  |  |  | 73 | 73 |  |  |  |  | 566 | 15 | (RC) Recirculate: Cooling Pond |  | RC | Closed | Fresh | Ground | Lake Wells | Lake | OP | 5 | 1962 |  |  | OP | 6 | 1962 |  |  | OP | 6 | 1978 | N | SUB | ST | N/A | Electric Utility | 1 |  |  |  | MC 1B 1G
803 | AZ | 113 | Cholla | 2015 | 3 | 1 | 1 | 2 | Conventional Steam Coal | 116 | 73434 | 67022 | [6 empty] | 725427 | 725427 |  |  | 725410 | 17 |  |  |  |  | 92 | 92 |  |  |  |  | 744 | 15 | (RC) Recirculate: Cooling Pond |  | RC | Closed | Fresh | Ground | Lake Wells | Lake | OP | 5 | 1962 |  |  | OP | 6 | 1962 |  |  | OP | 6 | 1978 | N | SUB | ST | N/A | Electric Utility | 1 |  |  |  | MC 1B 1G
803 | AZ | 113 | Cholla | 2015 | 4 | 1 | 1 | 2 | Conventional Steam Coal | 116 | 60475 | 55059 | [6 empty] | 588281 | 588281 |  |  | 588191 | 90 |  |  |  |  | 84 | 84 |  |  |  |  | 547 | 15 | (RC) Recirculate: Cooling Pond |  | RC | Closed | Fresh | Ground | Lake Wells | Lake | OP | 5 | 1962 |  |  | OP | 6 | 1962 |  |  | OP | 6 | 1978 | N | SUB | ST | N/A | Electric Utility | 1 |  |  |  | MC 1B 1G
803 | AZ | 113 | Cholla | 2015 | 5 | 1 | 1 | 2 | Conventional Steam Coal | 116 | 54685 | 54685 | [6 empty] | 585715 | 585715 |  |  | 585507 | 208 |  |  |  |  | 98 | 98 |  |  |  |  | 744 | 15 | (RC) Recirculate: Cooling Pond |  | RC | Closed | Fresh | Ground | Lake Wells | Lake | OP | 5 | 1962 |  |  | OP | 6 | 1962 |  |  | OP | 6 | 1978 | N | SUB | ST | N/A | Electric Utility | 1 |  |  |  | MC 1B 1G
803 | AZ | 113 | Cholla | 2015 | 6 | 1 | 1 | 2 | Conventional Steam Coal | 116 | 72559 | 66448 | [6 empty] | 716409 | 716409 |  |  | 716391 | 19 |  |  |  |  | 62 | 62 |  |  |  |  | 472 | 15 | (RC) Recirculate: Cooling Pond |  | RC | Closed | Fresh | Ground | Lake Wells | Lake | OP | 5 | 1962 |  |  | OP | 6 | 1962 |  |  | OP | 6 | 1978 | N | SUB | ST | N/A | Electric Utility | 1 |  |  |  | MC 1B 1G
803 | AZ | 113 | Cholla | 2015 | 7 | 1 | 1 | 2 | Conventional Steam Coal | 116 | 77077 | 70615 | [6 empty] | 740195 | 740195 |  |  | 740193 | 3 |  |  |  |  | 114 | 114 |  |  |  |  | 671 | 15 | (RC) Recirculate: Cooling Pond |  | RC | Closed | Fresh | Ground | Lake Wells | Lake | OP | 5 | 1962 |  |  | OP | 6 | 1962 |  |  | OP | 6 | 1978 | N | SUB | ST | N/A | Electric Utility | 1 |  |  |  | MC 1B 1G
803 | AZ | 113 | Cholla | 2015 | 8 | 1 | 1 | 2 | Conventional Steam Coal | 116 | 73100 | 66869 | [6 empty] | 724060 | 724060 |  |  | 724056 | 4 |  |  |  |  | 121 | 121 |  |  |  |  | 676 | 15 | (RC) Recirculate: Cooling Pond |  | RC | Closed | Fresh | Ground | Lake Wells | Lake | OP | 5 | 1962 |  |  | OP | 6 | 1962 |  |  | OP | 6 | 1978 | N | SUB | ST | N/A | Electric Utility | 1 |  |  |  | MC 1B 1G
803 | AZ | 113 | Cholla | 2015 | 9 | 1 | 1 | 2 | Conventional Steam Coal | 116 | 68715 | 63615 | [6 empty] | 674049 | 674049 |  |  | 673904 | 145 |  |  |  |  | 96 | 96 |  |  |  |  | 720 | 15 | (RC) Recirculate: Cooling Pond |  | RC | Closed | Fresh | Ground | Lake Wells | Lake | OP | 5 | 1962 |  |  | OP | 6 | 1962 |  |  | OP | 6 | 1978 | N | SUB | ST | N/A | Electric Utility | 1 |  |  |  | MC 1B 1G
803 | AZ | 113 | Cholla | 2015 | 10 | 1 | 1 | 2 | Conventional Steam Coal | 116 | 64986 | 59074 | [6 empty] | 633968 | 633968 |  |  | 633922 | 46 |  |  |  |  | 1 | 1 |  |  |  |  | 11 | 15 | (RC) Recirculate: Cooling Pond |  | RC | Closed | Fresh | Ground | Lake Wells | Lake | OP | 5 | 1962 |  |  | OP | 6 | 1962 |  |  | OP | 6 | 1978 | N | SUB | ST | N/A | Electric Utility | 1 |  |  |  | MC 1B 1G
803 | AZ | 113 | Cholla | 2015 | 11 | 1 | 1 | 2 | Conventional Steam Coal | 116 | 41758 | 37515 | [6 empty] | 406353 | 406353 |  |  | 406305 | 49 |  |  |  |  | 0 | 0 |  |  |  |  | 0 | 15 | (RC) Recirculate: Cooling Pond |  | RC | Closed | Fresh | Ground | Lake Wells | Lake | OP | 5 | 1962 |  |  | OP | 6 | 1962 |  |  | OP | 6 | 1978 | N | SUB | ST | N/A | Electric Utility | 1 |  |  |  | MC 1B 1G
803 | AZ | 113 | Cholla | 2015 | 12 | 1 | 1 | 2 | Conventional Steam Coal | 116 | 0 | 0 | [6 empty] | 0 | 0 |  |  | 0 | 0 |  |  |  |  | 0 | 0 |  |  |  |  | 0 | 15 | (RC) Recirculate: Cooling Pond |  | RC | Closed | Fresh | Ground | Lake Wells | Lake | OP | 5 | 1962 |  |  | OP | 6 | 1962 |  |  | OP | 6 | 1978 | N | SUB | ST | N/A | Electric Utility | 1 |  |  |  | MC 1B 1G
803 | AZ | 116 | Ocotillo | 2015 | 1 | 1 | 1 | 1 | Natural Gas Steam Turbine | 110 | 3426 | 3164 | [6 empty] | 37855 | 37855 |  |  |  | 37855 |  |  |  |  | 3.02 | 2.86 | 954 | 904 | 80 | 76 | 62 |  | (RI) Recirculate: Induced Draft |  | RI | Closed | Fresh | Ground | Wells | Wells | OP | 6 | 1960 |  |  | OP | 6 | 1960 | 1 | 2018 | OP | 6 | 1960 | N | NG | ST | N/A | Electric Utility | 1 |  |  |  | Simple
803 | AZ | 116 | Ocotillo | 2015 | 2 | 1 | 1 | 1 | Natural Gas Steam Turbine | 110 | 2419 | 2220 | [6 empty] | 26402 | 26402 |  |  |  | 26402 |  |  |  |  | 2.58 | 2.38 | 1162 | 1072 | 98 | 90 | 52 |  | (RI) Recirculate: Induced Draft |  | RI | Closed | Fresh | Ground | Wells | Wells | OP | 6 | 1960 |  |  | OP | 6 | 1960 | 1 | 2018 | OP | 6 | 1960 | N | NG | ST | N/A | Electric Utility | 1 |  |  |  | Simple
803 | AZ | 116 | Ocotillo | 2015 | 3 | 1 | 1 | 1 | Natural Gas Steam Turbine | 110 | 3197 | 2931 | [6 empty] | 35575 | 35575 |  |  |  | 35575 |  |  |  |  | 3 | 2.38 | 1024 | 812 | 84 | 67 | 263 |  | (RI) Recirculate: Induced Draft |  | RI | Closed | Fresh | Ground | Wells | Wells | OP | 6 | 1960 |  |  | OP | 6 | 1960 | 1 | 2018 | OP | 6 | 1960 | N | NG | ST | N/A | Electric Utility | 1 |  |  |  | Simple
803 | AZ | 116 | Ocotillo | 2015 | 4 | 1 | 1 | 1 | Natural Gas Steam Turbine | 110 | 728 | 677 | [6 empty] | 9221 | 9221 |  |  |  | 9221 |  |  |  |  | 0.75 | 0.71 | 1108 | 1049 | 81 | 77 | 11 |  | (RI) Recirculate: Induced Draft |  | RI | Closed | Fresh | Ground | Wells | Wells | OP | 6 | 1960 |  |  | OP | 6 | 1960 | 1 | 2018 | OP | 6 | 1960 | N | NG | ST | N/A | Electric Utility | 1 |  |  |  | Simple
803 | AZ | 116 | Ocotillo | 2015 | 5 | 1 | 1 | 1 | Natural Gas Steam Turbine | 110 | 0 | 0 | [6 empty] | 0 | 0 |  |  |  | 0 |  |  |  |  | 0 | 0 |  |  |  |  | 0 |  | (RI) Recirculate: Induced Draft |  | RI | Closed | Fresh | Ground | Wells | Wells | OP | 6 | 1960 |  |  | OP | 6 | 1960 | 1 | 2018 | OP | 6 | 1960 | N | NG | ST | N/A | Electric Utility | 1 |  |  |  | Simple
803 | AZ | 116 | Ocotillo | 2015 | 6 | 1 | 1 | 1 | Natural Gas Steam Turbine | 110 | 11819 | 10862 | [6 empty] | 126403 | 126403 |  |  |  | 126403 |  |  |  |  | 11.88 | 10.56 | 1094 | 972 | 94 | 84 | 219 |  | (RI) Recirculate: Induced Draft |  | RI | Closed | Fresh | Ground | Wells | Wells | OP | 6 | 1960 |  |  | OP | 6 | 1960 | 1 | 2018 | OP | 6 | 1960 | N | NG | ST | N/A | Electric Utility | 1 |  |  |  | Simple
803 | AZ | 116 | Ocotillo | 2015 | 7 | 1 | 1 | 1 | Natural Gas Steam Turbine | 110 | 3429 | 3121 | [6 empty] | 39831 | 39831 |  |  |  | 39831 |  |  |  |  | 5.13 | 4.44 | 1644 | 1423 | 129 | 111 | 78 |  | (RI) Recirculate: Induced Draft |  | RI | Closed | Fresh | Ground | Wells | Wells | OP | 6 | 1960 |  |  | OP | 6 | 1960 | 1 | 2018 | OP | 6 | 1960 | N | NG | ST | N/A | Electric Utility | 1 |  |  |  | Simple
803 | AZ | 116 | Ocotillo | 2015 | 8 | 1 | 1 | 1 | Natural Gas Steam Turbine | 110 | 12327 | 11276 | [6 empty] | 134296 | 134296 |  |  |  | 134296 |  |  |  |  | 12.26 | 10.76 | 1087 | 954 | 91 | 80 | 242 |  | (RI) Recirculate: Induced Draft |  | RI | Closed | Fresh | Ground | Wells | Wells | OP | 6 | 1960 |  |  | OP | 6 | 1960 | 1 | 2018 | OP | 6 | 1960 | N | NG | ST | N/A | Electric Utility | 1 |  |  |  | Simple
803 | AZ | 116 | Ocotillo | 2015 | 9 | 1 | 1 | 1 | Natural Gas Steam Turbine | 110 | 7600 | 6990 | [6 empty] | 82929 | 82929 |  |  |  | 82929 |  |  |  |  | 7.47 | 6.52 | 1069 | 933 | 90 | 79 | 141 |  | (RI) Recirculate: Induced Draft |  | RI | Closed | Fresh | Ground | Wells | Wells | OP | 6 | 1960 |  |  | OP | 6 | 1960 | 1 | 2018 | OP | 6 | 1960 | N | NG | ST | N/A | Electric Utility | 1 |  |  |  | Simple
803 | AZ | 116 | Ocotillo | 2015 | 10 | 1 | 1 | 1 | Natural Gas Steam Turbine | 110 | 2777 | 2777 | [6 empty] | 35513 | 35513 |  |  |  | 35513 |  |  |  |  | 3.61 | 3.11 | 1300 | 1120 | 102 | 88 | 56 |  | (RI) Recirculate: Induced Draft |  | RI | Closed | Fresh | Ground | Wells | Wells | OP | 6 | 1960 |  |  | OP | 6 | 1960 | 1 | 2018 | OP | 6 | 1960 | N | NG | ST | N/A | Electric Utility | 1 |  |  |  | Simple
803 | AZ | 116 | Ocotillo | 2015 | 11 | 1 | 1 | 1 | Natural Gas Steam Turbine | 110 | 6462 | 5902 | [6 empty] | 71288 | 71288 |  |  |  | 71288 |  |  |  |  | 5.01 | 4.37 | 849 | 740 | 70 | 61 | 144 |  | (RI) Recirculate: Induced Draft |  | RI | Closed | Fresh | Ground | Wells | Wells | OP | 6 | 1960 |  |  | OP | 6 | 1960 | 1 | 2018 | OP | 6 | 1960 | N | NG | ST | N/A | Electric Utility | 1 |  |  |  | Simple
803 | AZ | 116 | Ocotillo | 2015 | 12 | 1 | 1 | 1 | Natural Gas Steam Turbine | 110 | 5906 | 5463 | [6 empty] | 66163 | 66163 |  |  |  | 66163 |  |  |  |  | 3.76 | 3.29 | 688 | 602 | 57 | 50 | 115 |  | (RI) Recirculate: Induced Draft |  | RI | Closed | Fresh | Ground | Wells | Wells | OP | 6 | 1960 |  |  | OP | 6 | 1960 | 1 | 2018 | OP | 6 | 1960 | N | NG | ST | N/A | Electric Utility | 1 |  |  |  | Simple
803 | AZ | 116 | Ocotillo | 2015 | 1 | 2 | 2 | 2 | Natural Gas Steam Turbine | 110 | 4557 | 4478 | [6 empty] | 54431 | 54431 |  |  |  | 54431 |  |  |  |  | 4.28 | 4.04 | 956 | 902 | 79 | 74 | 95 |  | (RI) Recirculate: Induced Draft |  | RI | Closed | Fresh | Ground | Wells | Wells | OP | 3 | 1960 |  |  | OP | 3 | 1960 | 1 | 2018 | OP | 3 | 1960 | N | NG | ST | N/A | Electric Utility | 1 |  |  |  | Simple
803 | AZ | 116 | Ocotillo | 2015 | 2 | 2 | 2 | 2 | Natural Gas Steam Turbine | 110 | 2018 | 1980 | [6 empty] | 21719 | 21719 |  |  |  | 21719 |  |  |  |  | 2.3 | 2.12 | 1162 | 1071 | 106 | 98 | 47 |  | (RI) Recirculate: Induced Draft |  | RI | Closed | Fresh | Ground | Wells | Wells | OP | 3 | 1960 |  |  | OP | 3 | 1960 | 1 | 2018 | OP | 3 | 1960 | N | NG | ST | N/A | Electric Utility | 1 |  |  |  | Simple
803 | AZ | 116 | Ocotillo | 2015 | 3 | 2 | 2 | 2 | Natural Gas Steam Turbine | 110 | 2704 | 2644 | [6 empty] | 29655 | 29655 |  |  |  | 29655 |  |  |  |  | 3 | 2.44 | 1135 | 923 | 101 | 82 | 57 |  | (RI) Recirculate: Induced Draft |  | RI | Closed | Fresh | Ground | Wells | Wells | OP | 3 | 1960 |  |  | OP | 3 | 1960 | 1 | 2018 | OP | 3 | 1960 | N | NG | ST | N/A | Electric Utility | 1 |  |  |  | Simple
803 | AZ | 116 | Ocotillo | 2015 | 4 | 2 | 2 | 2 | Natural Gas Steam Turbine | 110 | 6583 | 6441 | [6 empty] | 71653 | 71653 |  |  |  | 71653 |  |  |  |  | 7.17 | 6.83 | 1113 | 1060 | 100 | 95 | 152 |  | (RI) Recirculate: Induced Draft |  | RI | Closed | Fresh | Ground | Wells | Wells | OP | 3 | 1960 |  |  | OP | 3 | 1960 | 1 | 2018 | OP | 3 | 1960 | N | NG | ST | N/A | Electric Utility | 1 |  |  |  | Simple
803 | AZ | 116 | Ocotillo | 2015 | 5 | 2 | 2 | 2 | Natural Gas Steam Turbine | 110 | 0 | 0 | [6 empty] | 0 | 0 |  |  |  | 0 |  |  |  |  | 0 | 0 |  |  |  |  | 0 |  | (RI) Recirculate: Induced Draft |  | RI | Closed | Fresh | Ground | Wells | Wells | OP | 3 | 1960 |  |  | OP | 3 | 1960 | 1 | 2018 | OP | 3 | 1960 | N | NG | ST | N/A | Electric Utility | 1 |  |  |  | Simple
803 | AZ | 116 | Ocotillo | 2015 | 6 | 2 | 2 | 2 | Natural Gas Steam Turbine | 110 | 9229 | 9037 | [6 empty] | 101239 | 101239 |  |  |  | 101239 |  |  |  |  | 9.88 | 8.78 | 1093 | 972 | 98 | 87 | 170 |  | (RI) Recirculate: Induced Draft |  | RI | Closed | Fresh | Ground | Wells | Wells | OP | 3 | 1960 |  |  | OP | 3 | 1960 | 1 | 2018 | OP | 3 | 1960 | N | NG | ST | N/A | Electric Utility | 1 |  |  |  | Simple
803 | AZ | 116 | Ocotillo | 2015 | 7 | 2 | 2 | 2 | Natural Gas Steam Turbine | 110 | 1838 | 1801 | [6 empty] | 22898 | 22898 |  |  |  | 22898 |  |  |  |  | 2.96 | 2.56 | 1644 | 1421 | 129 | 112 | 45 |  | (RI) Recirculate: Induced Draft |  | RI | Closed | Fresh | Ground | Wells | Wells | OP | 3 | 1960 |  |  | OP | 3 | 1960 | 1 | 2018 | OP | 3 | 1960 | N | NG | ST | N/A | Electric Utility | 1 |  |  |  | Simple
803 | AZ | 116 | Ocotillo | 2015 | 8 | 2 | 2 | 2 | Natural Gas Steam Turbine | 110 | 8272 | 8107 | [6 empty] | 90202 | 90202 |  |  |  | 90202 |  |  |  |  | 8.82 | 7.74 | 1088 | 955 | 98 | 86 | 164 |  | (RI) Recirculate: Induced Draft |  | RI | Closed | Fresh | Ground | Wells | Wells | OP | 3 | 1960 |  |  | OP | 3 | 1960 | 1 | 2018 | OP | 3 | 1960 | N | NG | ST | N/A | Electric Utility | 1 |  |  |  | Simple
803 | AZ | 116 | Ocotillo | 2015 | 9 | 2 | 2 | 2 | Natural Gas Steam Turbine | 110 | 5756 | 5636 | [6 empty] | 63456 | 63456 |  |  |  | 63456 |  |  |  |  | 6.02 | 5.26 | 1068 | 933 | 95 | 83 | 111 |  | (RI) Recirculate: Induced Draft |  | RI | Closed | Fresh | Ground | Wells | Wells | OP | 3 | 1960 |  |  | OP | 3 | 1960 | 1 | 2018 | OP | 3 | 1960 | N | NG | ST | N/A | Electric Utility | 1 |  |  |  | Simple
803 | AZ | 116 | Ocotillo | 2015 | 10 | 2 | 2 | 2 | Natural Gas Steam Turbine | 110 | 3458 | 3386 | [6 empty] | 41533 | 41533 |  |  |  | 41533 |  |  |  |  | 4.4 | 3.79 | 1299 | 1119 | 106 | 91 | 79 |  | (RI) Recirculate: Induced Draft |  | RI | Closed | Fresh | Ground | Wells | Wells | OP | 3 | 1960 |  |  | OP | 3 | 1960 | 1 | 2018 | OP | 3 | 1960 | N | NG | ST | N/A | Electric Utility | 1 |  |  |  | Simple
803 | AZ | 116 | Ocotillo | 2015 | 11 | 2 | 2 | 2 | Natural Gas Steam Turbine | 110 | 2389 | 2338 | [6 empty] | 28730 | 28730 |  |  |  | 28730 |  |  |  |  | 1.98 | 1.72 | 847 | 736 | 69 | 60 | 54 |  | (RI) Recirculate: Induced Draft |  | RI | Closed | Fresh | Ground | Wells | Wells | OP | 3 | 1960 |  |  | OP | 3 | 1960 | 1 | 2018 | OP | 3 | 1960 | N | NG | ST | N/A | Electric Utility | 1 |  |  |  | Simple
803 | AZ | 116 | Ocotillo | 2015 | 12 | 2 | 2 | 2 | Natural Gas Steam Turbine | 110 | 4375 | 4291 | [6 empty] | 49472 | 49472 |  |  |  | 49472 |  |  |  |  | 2.95 | 2.59 | 687 | 604 | 60 | 52 | 95 |  | (RI) Recirculate: Induced Draft |  | RI | Closed | Fresh | Ground | Wells | Wells | OP | 3 | 1960 |  |  | OP | 3 | 1960 | 1 | 2018 | OP | 3 | 1960 | N | NG | ST | N/A | Electric Utility | 1 |  |  |  | Simple
803 | AZ | 117 | West Phoenix | 2015 | 1 | C4-1 | CC4 | CC4 | Natural Gas Fired Combined Cycle | [6 empty] | 68 | 7964 | 7700 | 71143 |  |  | 71143 |  | 71143 |  |  |  |  | 3 | 3 |  |  |  |  | 104 |  | (RI) Recirculate: Induced Draft |  | RI | Closed | Fresh | Ground | Wells | Wells | OP | 6 | 2001 |  |  | OP | 6 | 2001 | 6 | 2051 | OP | 6 | 2001 | N | NG | CT | N/A | Electric Utility | 1 |  |  |  | 1C 1B MG
803 | AZ | 117 | West Phoenix | 2015 | 2 | C4-1 | CC4 | CC4 | Natural Gas Fired Combined Cycle | [6 empty] | 68 | 2217 | 2090 | 20487 |  |  | 20487 |  | 20487 |  |  |  |  | 1 | 1 |  |  |  |  | 54 |  | (RI) Recirculate: Induced Draft |  | RI | Closed | Fresh | Ground | Wells | Wells | OP | 6 | 2001 |  |  | OP | 6 | 2001 | 6 | 2051 | OP | 6 | 2001 | N | NG | CT | N/A | Electric Utility | 1 |  |  |  | 1C 1B MG
803 | AZ | 117 | West Phoenix | 2015 | 3 | C4-1 | CC4 | CC4 | Natural Gas Fired Combined Cycle | [6 empty] | 68 | 10695 | 10250 | 97609 |  |  | 97609 |  | 97609 |  |  |  |  | 7 | 7 |  |  |  |  | 138 |  | (RI) Recirculate: Induced Draft |  | RI | Closed | Fresh | Ground | Wells | Wells | OP | 6 | 2001 |  |  | OP | 6 | 2001 | 6 | 2051 | OP | 6 | 2001 | N | NG | CT | N/A | Electric Utility | 1 |  |  |  | 1C 1B MG
803 | AZ | 117 | West Phoenix | 2015 | 4 | C4-1 | CC4 | CC4 | Natural Gas Fired Combined Cycle | [6 empty] | 68 | 3997 | 3997 | 39069 |  |  | 39069 |  | 39069 |  |  |  |  | 2 | 2 |  |  |  |  | 52 |  | (RI) Recirculate: Induced Draft |  | RI | Closed | Fresh | Ground | Wells | Wells | OP | 6 | 2001 |  |  | OP | 6 | 2001 | 6 | 2051 | OP | 6 | 2001 | N | NG | CT | N/A | Electric Utility | 1 |  |  |  | 1C 1B MG
803 | AZ | 117 | West Phoenix | 2015 | 5 | C4-1 | CC4 | CC4 | Natural Gas Fired Combined Cycle | [6 empty] | 68 | 0 | 0 | 0 |  |  | 0 |  | 0 |  |  |  |  | 0 | 0 |  |  |  |  | 0 |  | (RI) Recirculate: Induced Draft |  | RI | Closed | Fresh | Ground | Wells | Wells | OP | 6 | 2001 |  |  | OP | 6 | 2001 | 6 | 2051 | OP | 6 | 2001 | N | NG | CT | N/A | Electric Utility | 1 |  |  |  | 1C 1B MG
803 | AZ | 117 | West Phoenix | 2015 | 6 | C4-1 | CC4 | CC4 | Natural Gas Fired Combined Cycle | [6 empty] | 68 | 19596 | 18760 | 183278 |  |  | 183278 |  | 183278 |  |  |  |  | 9 | 9 |  |  |  |  | 217 |  | (RI) Recirculate: Induced Draft |  | RI | Closed | Fresh | Ground | Wells | Wells | OP | 6 | 2001 |  |  | OP | 6 | 2001 | 6 | 2051 | OP | 6 | 2001 | N | NG | CT | N/A | Electric Utility | 1 |  |  |  | 1C 1B MG
803 | AZ | 117 | West Phoenix | 2015 | 7 | C4-1 | CC4 | CC4 | Natural Gas Fired Combined Cycle | [6 empty] | 68 | 2503 | 2430 | 24118 |  |  | 24118 |  | 24118 |  |  |  |  | 1 | 1 |  |  |  |  | 29 |  | (RI) Recirculate: Induced Draft |  | RI | Closed | Fresh | Ground | Wells | Wells | OP | 6 | 2001 |  |  | OP | 6 | 2001 | 6 | 2051 | OP | 6 | 2001 | N | NG | CT | N/A | Electric Utility | 1 |  |  |  | 1C 1B MG
803 | AZ | 117 | West Phoenix | 2015 | 8 | C4-1 | CC4 | CC4 | Natural Gas Fired Combined Cycle | [6 empty] | 68 | 29363 | 28207 | 269536 |  |  | 269536 |  | 269536 |  |  |  |  | 11 | 11 |  |  |  |  | 316 |  | (RI) Recirculate: Induced Draft |  | RI | Closed | Fresh | Ground | Wells | Wells | OP | 6 | 2001 |  |  | OP | 6 | 2001 | 6 | 2051 | OP | 6 | 2001 | N | NG | CT | N/A | Electric Utility | 1 |  |  |  | 1C 1B MG
803 | AZ | 117 | West Phoenix | 2015 | 9 | C4-1 | CC4 | CC4 | Natural Gas Fired Combined Cycle | [6 empty] | 68 | 22321 | 21670 | 205735 |  |  | 205735 |  | 205735 |  |  |  |  | 8 | 8 |  |  |  |  | 227 |  | (RI) Recirculate: Induced Draft |  | RI | Closed | Fresh | Ground | Wells | Wells | OP | 6 | 2001 |  |  | OP | 6 | 2001 | 6 | 2051 | OP | 6 | 2001 | N | NG | CT | N/A | Electric Utility | 1 |  |  |  | 1C 1B MG
803 | AZ | 117 | West Phoenix | 2015 | 10 | C4-1 | CC4 | CC4 | Natural Gas Fired Combined Cycle | [6 empty] | 68 | 11150 | 10850 | 89283 |  |  | 89283 |  | 89283 |  |  |  |  | 4 | 4 |  |  |  |  | 131 |  | (RI) Recirculate: Induced Draft |  | RI | Closed | Fresh | Ground | Wells | Wells | OP | 6 | 2001 |  |  | OP | 6 | 2001 | 6 | 2051 | OP | 6 | 2001 | N | NG | CT | N/A | Electric Utility | 1 |  |  |  | 1C 1B MG
803 | AZ | 117 | West Phoenix | 2015 | 11 | C4-1 | CC4 | CC4 | Natural Gas Fired Combined Cycle | [6 empty] | 68 | 1694 | 1610 | 15637 |  |  | 15637 |  | 15637 |  |  |  |  | 1 | 1 |  |  |  |  | 20 |  | (RI) Recirculate: Induced Draft |  | RI | Closed | Fresh | Ground | Wells | Wells | OP | 6 | 2001 |  |  | OP | 6 | 2001 | 6 | 2051 | OP | 6 | 2001 | N | NG | CT | N/A | Electric Utility | 1 |  |  |  | 1C 1B MG
803 | AZ | 117 | West Phoenix | 2015 | 12 | C4-1 | CC4 | CC4 | Natural Gas Fired Combined Cycle | [6 empty] | 68 | 1722 | 1722 | 17872 |  |  | 17872 |  | 17872 |  |  |  |  | 1 | 1 |  |  |  |  | 25 |  | (RI) Recirculate: Induced Draft |  | RI | Closed | Fresh | Ground | Wells | Wells | OP | 6 | 2001 |  |  | OP | 6 | 2001 | 6 | 2051 | OP | 6 | 2001 | N | NG | CT | N/A | Electric Utility | 1 |  |  |  | 1C 1B MG
803 | AZ | 117 | West Phoenix | 2015 | 1 | C4-2 | CC4 | CC4 | Natural Gas Fired Combined Cycle | 39 | 0 | 0 | [16 empty] | 3 | 3 |  |  |  |  | 104 |  | (RI) Recirculate: Induced Draft |  | RI | Closed | Fresh | Ground | Wells | Wells | OP | 6 | 2001 |  |  | OP | 6 | 2001 | 6 | 2051 | OP | 6 | 2001 | N | NG | CA | Y | Electric Utility | 1 |  |  |  | 1C 1B MG
803 | AZ | 117 | West Phoenix | 2015 | 2 | C4-2 | CC4 | CC4 | Natural Gas Fired Combined Cycle | 39 | 0 | 0 | [6 empty] | 0 | 0 |  |  |  | 0 |  |  |  |  | 1 | 1 |  |  |  |  | 54 |  | (RI) Recirculate: Induced Draft |  | RI | Closed | Fresh | Ground | Wells | Wells | OP | 6 | 2001 |  |  | OP | 6 | 2001 | 6 | 2051 | OP | 6 | 2001 | N | NG | CA | Y | Electric Utility | 1 |  |  |  | 1C 1B MG
803 | AZ | 117 | West Phoenix | 2015 | 3 | C4-2 | CC4 | CC4 | Natural Gas Fired Combined Cycle | 39 | 0 | 0 | [6 empty] | 0 | 0 |  |  |  | 0 |  |  |  |  | 7 | 7 |  |  |  |  | 138 |  | (RI) Recirculate: Induced Draft |  | RI | Closed | Fresh | Ground | Wells | Wells | OP | 6 | 2001 |  |  | OP | 6 | 2001 | 6 | 2051 | OP | 6 | 2001 | N | NG | CA | Y | Electric Utility | 1 |  |  |  | 1C 1B MG
803 | AZ | 117 | West Phoenix | 2015 | 4 | C4-2 | CC4 | CC4 | Natural Gas Fired Combined Cycle | 39 | 0 | 0 | [6 empty] | 0 | 0 |  |  |  | 0 |  |  |  |  | 2 | 2 |  |  |  |  | 52 |  | (RI) Recirculate: Induced Draft |  | RI | Closed | Fresh | Ground | Wells | Wells | OP | 6 | 2001 |  |  | OP | 6 | 2001 | 6 | 2051 | OP | 6 | 2001 | N | NG | CA | Y | Electric Utility | 1 |  |  |  | 1C 1B MG
803 | AZ | 117 | West Phoenix | 2015 | 5 | C4-2 | CC4 | CC4 | Natural Gas Fired Combined Cycle | 39 | 0 | 0 | [6 empty] | 0 | 0 |  |  |  | 0 |  |  |  |  | 0 | 0 |  |  |  |  | 0 |  | (RI) Recirculate: Induced Draft |  | RI | Closed | Fresh | Ground | Wells | Wells | OP | 6 | 2001 |  |  | OP | 6 | 2001 | 6 | 2051 | OP | 6 | 2001 | N | NG | CA | Y | Electric Utility | 1 |  |  |  | 1C 1B MG
803 | AZ | 117 | West Phoenix | 2015 | 6 | C4-2 | CC4 | CC4 | Natural Gas Fired Combined Cycle | 39 | 0 | 0 | [6 empty] | 0 | 0 |  |  |  | 0 |  |  |  |  | 9 | 9 |  |  |  |  | 217 |  | (RI) Recirculate: Induced Draft |  | RI | Closed | Fresh | Ground | Wells | Wells | OP | 6 | 2001 |  |  | OP | 6 | 2001 | 6 | 2051 | OP | 6 | 2001 | N | NG | CA | Y | Electric Utility | 1 |  |  |  | 1C 1B MG
803 | AZ | 117 | West Phoenix | 2015 | 7 | C4-2 | CC4 | CC4 | Natural Gas Fired Combined Cycle | 39 | 0 | 0 | [6 empty] | 0 | 0 |  |  |  | 0 |  |  |  |  | 1 | 1 |  |  |  |  | 29 |  | (RI) Recirculate: Induced Draft |  | RI | Closed | Fresh | Ground | Wells | Wells | OP | 6 | 2001 |  |  | OP | 6 | 2001 | 6 | 2051 | OP | 6 | 2001 | N | NG | CA | Y | Electric Utility | 1 |  |  |  | 1C 1B MG
803 | AZ | 117 | West Phoenix | 2015 | 8 | C4-2 | CC4 | CC4 | Natural Gas Fired Combined Cycle | 39 | 0 | 0 | [6 empty] | 0 | 0 |  |  |  | 0 |  |  |  |  | 11 | 11 |  |  |  |  | 316 |  | (RI) Recirculate: Induced Draft |  | RI | Closed | Fresh | Ground | Wells | Wells | OP | 6 | 2001 |  |  | OP | 6 | 2001 | 6 | 2051 | OP | 6 | 2001 | N | NG | CA | Y | Electric Utility | 1 |  |  |  | 1C 1B MG
803 | AZ | 117 | West Phoenix | 2015 | 9 | C4-2 | CC4 | CC4 | Natural Gas Fired Combined Cycle | 39 | 0 | 0 | [6 empty] | 0 | 0 |  |  |  | 0 |  |  |  |  | 8 | 8 |  |  |  |  | 227 |  | (RI) Recirculate: Induced Draft |  | RI | Closed | Fresh | Ground | Wells | Wells | OP | 6 | 2001 |  |  | OP | 6 | 2001 | 6 | 2051 | OP | 6 | 2001 | N | NG | CA | Y | Electric Utility | 1 |  |  |  | 1C 1B MG
803 | AZ | 117 | West Phoenix | 2015 | 10 | C4-2 | CC4 | CC4 | Natural Gas Fired Combined Cycle | 39 | 0 | 0 | [6 empty] | 0 | 0 |  |  |  | 0 |  |  |  |  | 4 | 4 |  |  |  |  | 131 |  | (RI) Recirculate: Induced Draft |  | RI | Closed | Fresh | Ground | Wells | Wells | OP | 6 | 2001 |  |  | OP | 6 | 2001 | 6 | 2051 | OP | 6 | 2001 | N | NG | CA | Y | Electric Utility | 1 |  |  |  | 1C 1B MG
803 | AZ | 117 | West Phoenix | 2015 | 11 | C4-2 | CC4 | CC4 | Natural Gas Fired Combined Cycle | 39 | 0 | 0 | [6 empty] | 0 | 0 |  |  |  | 0 |  |  |  |  | 1 | 1 |  |  |  |  | 20 |  | (RI) Recirculate: Induced Draft |  | RI | Closed | Fresh | Ground | Wells | Wells | OP | 6 | 2001 |  |  | OP | 6 | 2001 | 6 | 2051 | OP | 6 | 2001 | N | NG | CA | Y | Electric Utility | 1 |  |  |  | 1C 1B MG
803 | AZ | 117 | West Phoenix | 2015 | 12 | C4-2 | CC4 | CC4 | Natural Gas Fired Combined Cycle | 39 | 0 | 0 | [6 empty] | 0 | 0 |  |  |  | 0 |  |  |  |  | 1 | 1 |  |  |  |  | 25 |  | (RI) Recirculate: Induced Draft |  | RI | Closed | Fresh | Ground | Wells | Wells | OP | 6 | 2001 |  |  | OP | 6 | 2001 | 6 | 2051 | OP | 6 | 2001 | N | NG | CA | Y | Electric Utility | 1 |  |  |  | 1C 1B MG
803 | AZ | 117 | West Phoenix | 2015 | 1 | 1B | 1B | CC1-3 | Natural Gas Fired Combined Cycle |  |  |  | 85 | 8372 | 8135 |  |  |  | 107007 |  | 107007 |  |  | 107007 |  |  |  |  | 9 | 9 |  |  |  |  | 237 |  | (RI) Recirculate: Induced Draft |  | RI | Closed | Fresh | Ground | Wells | Wells | OP | 6 | 1976 |  |  | OP | 6 | 2003 |  |  | OP | 6 | 1974 | N | NG | CS | N | Electric Utility | 1 |  |  |  | 1C MB MG
803 | AZ | 117 | West Phoenix | 2015 | 2 | 1B | 1B | CC1-3 | Natural Gas Fired Combined Cycle |  |  |  | 85 | 7228 | 7023 |  |  |  | 94078 |  | 94078 |  |  | 94078 |  |  |  |  | 8 | 8 |  |  |  |  | 222 |  | (RI) Recirculate: Induced Draft |  | RI | Closed | Fresh | Ground | Wells | Wells | OP | 6 | 1976 |  |  | OP | 6 | 2003 |  |  | OP | 6 | 1974 | N | NG | CS | N | Electric Utility | 1 |  |  |  | 1C MB MG
803 | AZ | 117 | West Phoenix | 2015 | 3 | 1B | 1B | CC1-3 | Natural Gas Fired Combined Cycle |  |  |  | 85 | 7024 | 6708 |  |  |  | 98864 |  | 98864 |  |  | 98864 |  |  |  |  | 15 | 15 |  |  |  |  | 257 |  | (RI) Recirculate: Induced Draft |  | RI | Closed | Fresh | Ground | Wells | Wells | OP | 6 | 1976 |  |  | OP | 6 | 2003 |  |  | OP | 6 | 1974 | N | NG | CS | N | Electric Utility | 1 |  |  |  | 1C MB MG
803 | AZ | 117 | West Phoenix | 2015 | 4 | 1B | 1B | CC1-3 | Natural Gas Fired Combined Cycle |  |  |  | 85 | 0 | 0 |  |  |  | 0 |  | 0 |  |  | 0 |  |  |  |  | 10 | 10 |  |  |  |  | 325 |  | (RI) Recirculate: Induced Draft |  | RI | Closed | Fresh | Ground | Wells | Wells | OP | 6 | 1976 |  |  | OP | 6 | 2003 |  |  | OP | 6 | 1974 | N | NG | CS | N | Electric Utility | 1 |  |  |  | 1C MB MG
803 | AZ | 117 | West Phoenix | 2015 | 5 | 1B | 1B | CC1-3 | Natural Gas Fired Combined Cycle |  |  |  | 85 | 5027 | 4723 |  |  |  | 70305 |  | 70305 |  |  | 70305 |  |  |  |  | 12 | 12 |  |  |  |  | 206 |  | (RI) Recirculate: Induced Draft |  | RI | Closed | Fresh | Ground | Wells | Wells | OP | 6 | 1976 |  |  | OP | 6 | 2003 |  |  | OP | 6 | 1974 | N | NG | CS | N | Electric Utility | 1 |  |  |  | 1C MB MG
803 | AZ | 117 | West Phoenix | 2015 | 6 | 1B | 1B | CC1-3 | Natural Gas Fired Combined Cycle |  |  |  | 85 | 2933 | 2605 |  |  |  | 40673 |  | 40673 |  |  | 40673 |  |  |  |  | 9 | 9 |  |  |  |  | 222 |  | (RI) Recirculate: Induced Draft |  | RI | Closed | Fresh | Ground | Wells | Wells | OP | 6 | 1976 |  |  | OP | 6 | 2003 |  |  | OP | 6 | 1974 | N | NG | CS | N | Electric Utility | 1 |  |  |  | 1C MB MG
803 | AZ | 117 | West Phoenix | 2015 | 7 | 1B | 1B | CC1-3 | Natural Gas Fired Combined Cycle |  |  |  | 85 | 5768 | 5548 |  |  |  | 78712 |  | 78712 |  |  | 78712 |  |  |  |  | 8 | 8 |  |  |  |  | 220 |  | (RI) Recirculate: Induced Draft |  | RI | Closed | Fresh | Ground | Wells | Wells | OP | 6 | 1976 |  |  | OP | 6 | 2003 |  |  | OP | 6 | 1974 | N | NG | CS | N | Electric Utility | 1 |  |  |  | 1C MB MG
803 | AZ | 117 | West Phoenix | 2015 | 8 | 1B | 1B | CC1-3 | Natural Gas Fired Combined Cycle |  |  |  | 85 | 11660 | 11086 |  |  |  | 143991 |  | 143991 |  |  | 143991 |  |  |  |  | 18 | 18 |  |  |  |  | 384 |  | (RI) Recirculate: Induced Draft |  | RI | Closed | Fresh | Ground | Wells | Wells | OP | 6 | 1976 |  |  | OP | 6 | 2003 |  |  | OP | 6 | 1974 | N | NG | CS | N | Electric Utility | 1 |  |  |  | 1C MB MG
803 | AZ | 117 | West Phoenix | 2015 | 9 | 1B | 1B | CC1-3 | Natural Gas Fired Combined Cycle |  |  |  | 85 | 13133 | 12752 |  |  |  | 143115 |  | 143115 |  |  | 143115 |  |  |  |  | 13 | 13 |  |  |  |  | 317 |  | (RI) Recirculate: Induced Draft |  | RI | Closed | Fresh | Ground | Wells | Wells | OP | 6 | 1976 |  |  | OP | 6 | 2003 |  |  | OP | 6 | 1974 | N | NG | CS | N | Electric Utility | 1 |  |  |  | 1C MB MG
803 | AZ | 117 | West Phoenix | 2015 | 10 | 1B | 1B | CC1-3 | Natural Gas Fired Combined Cycle |  |  |  | 85 | 4136 | 3976 |  |  |  | 46723 |  | 46723 |  |  | 46723 |  |  |  |  | 6 | 6 |  |  |  |  | 163 |  | (RI) Recirculate: Induced Draft |  | RI | Closed | Fresh | Ground | Wells | Wells | OP | 6 | 1976 |  |  | OP | 6 | 2003 |  |  | OP | 6 | 1974 | N | NG | CS | N | Electric Utility | 1 |  |  |  | 1C MB MG
803 | AZ | 117 | West Phoenix | 2015 | 11 | 1B | 1B | CC1-3 | Natural Gas Fired Combined Cycle |  |  |  | 85 | 5151 | 5017 |  |  |  | 62893 |  | 62893 |  |  | 62893 |  |  |  |  | 5 | 5 |  |  |  |  | 171 |  | (RI) Recirculate: Induced Draft |  | RI | Closed | Fresh | Ground | Wells | Wells | OP | 6 | 1976 |  |  | OP | 6 | 2003 |  |  | OP | 6 | 1974 | N | NG | CS | N | Electric Utility | 1 |  |  |  | 1C MB MG
803 | AZ | 117 | West Phoenix | 2015 | 12 | 1B | 1B | CC1-3 | Natural Gas Fired Combined Cycle |  |  |  | 85 | 6287 | 6287 |  |  |  | 80655 |  | 80655 |  |  | 80655 |  |  |  |  | 5 | 5 |  |  |  |  | 180 |  | (RI) Recirculate: Induced Draft |  | RI | Closed | Fresh | Ground | Wells | Wells | OP | 6 | 1976 |  |  | OP | 6 | 2003 |  |  | OP | 6 | 1974 | N | NG | CS | N | Electric Utility | 1 |  |  |  | 1C MB MG
803 | AZ | 117 | West Phoenix | 2015 | 1 | 2B | 2B | CC1-3 | Natural Gas Fired Combined Cycle |  |  |  | 85 | 6679 | 6482 |  |  |  | 87048 |  | 87048 |  |  | 87048 |  |  |  |  | 9 | 9 |  |  |  |  | 237 |  | (RI) Recirculate: Induced Draft |  | RI | Closed | Fresh | Ground | Wells | Wells | OP | 6 | 1976 |  |  | OP | 6 | 1976 |  |  | OP | 6 | 1974 | N | NG | CS | N | Electric Utility | 1 |  |  |  | 1C MB MG
803 | AZ | 117 | West Phoenix | 2015 | 2 | 2B | 2B | CC1-3 | Natural Gas Fired Combined Cycle |  |  |  | 85 | 2552 | 2398 |  |  |  | 34356 |  | 34356 |  |  | 34356 |  |  |  |  | 8 | 8 |  |  |  |  | 222 |  | (RI) Recirculate: Induced Draft |  | RI | Closed | Fresh | Ground | Wells | Wells | OP | 6 | 1976 |  |  | OP | 6 | 1976 |  |  | OP | 6 | 1974 | N | NG | CS | N | Electric Utility | 1 |  |  |  | 1C MB MG
803 | AZ | 117 | West Phoenix | 2015 | 3 | 2B | 2B | CC1-3 | Natural Gas Fired Combined Cycle |  |  |  | 85 | 7922 | 7634 |  |  |  | 98540 |  | 98540 |  |  | 98540 |  |  |  |  | 15 | 15 |  |  |  |  | 257 |  | (RI) Recirculate: Induced Draft |  | RI | Closed | Fresh | Ground | Wells | Wells | OP | 6 | 1976 |  |  | OP | 6 | 1976 |  |  | OP | 6 | 1974 | N | NG | CS | N | Electric Utility | 1 |  |  |  | 1C MB MG
803 | AZ | 117 | West Phoenix | 2015 | 4 | 2B | 2B | CC1-3 | Natural Gas Fired Combined Cycle |  |  |  | 85 | 8387 | 8387 |  |  |  | 120735 |  | 120735 |  |  | 120735 |  |  |  |  | 10 | 10 |  |  |  |  | 325 |  | (RI) Recirculate: Induced Draft |  | RI | Closed | Fresh | Ground | Wells | Wells | OP | 6 | 1976 |  |  | OP | 6 | 1976 |  |  | OP | 6 | 1974 | N | NG | CS | N | Electric Utility | 1 |  |  |  | 1C MB MG
803 | AZ | 117 | West Phoenix | 2015 | 5 | 2B | 2B | CC1-3 | Natural Gas Fired Combined Cycle |  |  |  | 85 | 3081 | 2983 |  |  |  | 43330 |  | 43330 |  |  | 43330 |  |  |  |  | 12 | 12 |  |  |  |  | 206 |  | (RI) Recirculate: Induced Draft |  | RI | Closed | Fresh | Ground | Wells | Wells | OP | 6 | 1976 |  |  | OP | 6 | 1976 |  |  | OP | 6 | 1974 | N | NG | CS | N | Electric Utility | 1 |  |  |  | 1C MB MG
803 | AZ | 117 | West Phoenix | 2015 | 6 | 2B | 2B | CC1-3 | Natural Gas Fired Combined Cycle |  |  |  | 85 | 6482 | 5769 |  |  |  | 78737 |  | 78737 |  |  | 78737 |  |  |  |  | 9 | 9 |  |  |  |  | 222 |  | (RI) Recirculate: Induced Draft |  | RI | Closed | Fresh | Ground | Wells | Wells | OP | 6 | 1976 |  |  | OP | 6 | 1976 |  |  | OP | 6 | 1974 | N | NG | CS | N | Electric Utility | 1 |  |  |  | 1C MB MG
803 | AZ | 117 | West Phoenix | 2015 | 7 | 2B | 2B | CC1-3 | Natural Gas Fired Combined Cycle |  |  |  | 85 | 5674 | 5482 |  |  |  | 72959 |  | 72959 |  |  | 72959 |  |  |  |  | 8 | 8 |  |  |  |  | 220 |  | (RI) Recirculate: Induced Draft |  | RI | Closed | Fresh | Ground | Wells | Wells | OP | 6 | 1976 |  |  | OP | 6 | 1976 |  |  | OP | 6 | 1974 | N | NG | CS | N | Electric Utility | 1 |  |  |  | 1C MB MG
803 | AZ | 117 | West Phoenix | 2015 | 8 | 2B | 2B | CC1-3 | Natural Gas Fired Combined Cycle |  |  |  | 85 | 15574 | 15077 |  |  |  | 160661 |  | 160661 |  |  | 160661 |  |  |  |  | 18 | 18 |  |  |  |  | 384 |  | (RI) Recirculate: Induced Draft |  | RI | Closed | Fresh | Ground | Wells | Wells | OP | 6 | 1976 |  |  | OP | 6 | 1976 |  |  | OP | 6 | 1974 | N | NG | CS | N | Electric Utility | 1 |  |  |  | 1C MB MG
803 | AZ | 117 | West Phoenix | 2015 | 9 | 2B | 2B | CC1-3 | Natural Gas Fired Combined Cycle |  |  |  | 85 | 10663 | 10334 |  |  |  | 121490 |  | 121490 |  |  | 121490 |  |  |  |  | 13 | 13 |  |  |  |  | 317 |  | (RI) Recirculate: Induced Draft |  | RI | Closed | Fresh | Ground | Wells | Wells | OP | 6 | 1976 |  |  | OP | 6 | 1976 |  |  | OP | 6 | 1974 | N | NG | CS | N | Electric Utility | 1 |  |  |  | 1C MB MG
803 | AZ | 117 | West Phoenix | 2015 | 10 | 2B | 2B | CC1-3 | Natural Gas Fired Combined Cycle |  |  |  | 85 | 5411 | 5178 |  |  |  | 63266 |  | 63266 |  |  | 63266 |  |  |  |  | 6 | 6 |  |  |  |  | 163 |  | (RI) Recirculate: Induced Draft |  | RI | Closed | Fresh | Ground | Wells | Wells | OP | 6 | 1976 |  |  | OP | 6 | 1976 |  |  | OP | 6 | 1974 | N | NG | CS | N | Electric Utility | 1 |  |  |  | 1C MB MG
803 | AZ | 117 | West Phoenix | 2015 | 11 | 2B | 2B | CC1-3 | Natural Gas Fired Combined Cycle |  |  |  | 85 | 5546 | 5376 |  |  |  | 83080 |  | 83080 |  |  | 83080 |  |  |  |  | 5 | 5 |  |  |  |  | 171 |  | (RI) Recirculate: Induced Draft |  | RI | Closed | Fresh | Ground | Wells | Wells | OP | 6 | 1976 |  |  | OP | 6 | 1976 |  |  | OP | 6 | 1974 | N | NG | CS | N | Electric Utility | 1 |  |  |  | 1C MB MG
803 | AZ | 117 | West Phoenix | 2015 | 12 | 2B | 2B | CC1-3 | Natural Gas Fired Combined Cycle |  |  |  | 85 | 5165 | 5165 |  |  |  | 65176 |  | 65176 |  |  | 65176 |  |  |  |  | 5 | 5 |  |  |  |  | 180 |  | (RI) Recirculate: Induced Draft |  | RI | Closed | Fresh | Ground | Wells | Wells | OP | 6 | 1976 |  |  | OP | 6 | 1976 |  |  | OP | 6 | 1974 | N | NG | CS | N | Electric Utility | 1 |  |  |  | 1C MB MG
803 | AZ | 117 | West Phoenix | 2015 | 1 | 3B | 3B | CC1-3 | Natural Gas Fired Combined Cycle |  |  |  | 85 | 6948 | 6729 |  |  |  | 65748 |  | 65748 |  |  | 65748 |  |  |  |  | 9 | 9 |  |  |  |  | 237 |  | (RI) Recirculate: Induced Draft |  | RI | Closed | Fresh | Ground | Wells | Wells | OP | 6 | 1976 |  |  | OP | 6 | 1976 |  |  | OP | 6 | 1974 | N | NG | CS | N | Electric Utility | 1 |  |  |  | 1C MB MG
803 | AZ | 117 | West Phoenix | 2015 | 2 | 3B | 3B | CC1-3 | Natural Gas Fired Combined Cycle |  |  |  | 85 | 7968 | 7709 |  |  |  | 78738 |  | 78738 |  |  | 78738 |  |  |  |  | 8 | 8 |  |  |  |  | 222 |  | (RI) Recirculate: Induced Draft |  | RI | Closed | Fresh | Ground | Wells | Wells | OP | 6 | 1976 |  |  | OP | 6 | 1976 |  |  | OP | 6 | 1974 | N | NG | CS | N | Electric Utility | 1 |  |  |  | 1C MB MG
803 | AZ | 117 | West Phoenix | 2015 | 3 | 3B | 3B | CC1-3 | Natural Gas Fired Combined Cycle |  |  |  | 85 | 9091 | 8790 |  |  |  | 92098 |  | 92098 |  |  | 92098 |  |  |  |  | 15 | 15 |  |  |  |  | 257 |  | (RI) Recirculate: Induced Draft |  | RI | Closed | Fresh | Ground | Wells | Wells | OP | 6 | 1976 |  |  | OP | 6 | 1976 |  |  | OP | 6 | 1974 | N | NG | CS | N | Electric Utility | 1 |  |  |  | 1C MB MG
803 | AZ | 117 | West Phoenix | 2015 | 4 | 3B | 3B | CC1-3 | Natural Gas Fired Combined Cycle |  |  |  | 85 | 11321 | 11321 |  |  |  | 109664 |  | 109664 |  |  | 109664 |  |  |  |  | 10 | 10 |  |  |  |  | 325 |  | (RI) Recirculate: Induced Draft |  | RI | Closed | Fresh | Ground | Wells | Wells | OP | 6 | 1976 |  |  | OP | 6 | 1976 |  |  | OP | 6 | 1974 | N | NG | CS | N | Electric Utility | 1 |  |  |  | 1C MB MG
803 | AZ | 117 | West Phoenix | 2015 | 5 | 3B | 3B | CC1-3 | Natural Gas Fired Combined Cycle |  |  |  | 85 | 4874 | 4723 |  |  |  | 47247 |  | 47247 |  |  | 47247 |  |  |  |  | 12 | 12 |  |  |  |  | 206 |  | (RI) Recirculate: Induced Draft |  | RI | Closed | Fresh | Ground | Wells | Wells | OP | 6 | 1976 |  |  | OP | 6 | 1976 |  |  | OP | 6 | 1974 | N | NG | CS | N | Electric Utility | 1 |  |  |  | 1C MB MG
803 | AZ | 117 | West Phoenix | 2015 | 6 | 3B | 3B | CC1-3 | Natural Gas Fired Combined Cycle |  |  |  | 85 | 11327 | 10236 |  |  |  | 102516 |  | 102516 |  |  | 102516 |  |  |  |  | 9 | 9 |  |  |  |  | 222 |  | (RI) Recirculate: Induced Draft |  | RI | Closed | Fresh | Ground | Wells | Wells | OP | 6 | 1976 |  |  | OP | 6 | 1976 |  |  | OP | 6 | 1974 | N | NG | CS | N | Electric Utility | 1 |  |  |  | 1C MB MG
803 | AZ | 117 | West Phoenix | 2015 | 7 | 3B | 3B | CC1-3 | Natural Gas Fired Combined Cycle |  |  |  | 85 | 7988 | 7847 |  |  |  | 75507 |  | 75507 |  |  | 75507 |  |  |  |  | 8 | 8 |  |  |  |  | 220 |  | (RI) Recirculate: Induced Draft |  | RI | Closed | Fresh | Ground | Wells | Wells | OP | 6 | 1976 |  |  | OP | 6 | 1976 |  |  | OP | 6 | 1974 | N | NG | CS | N | Electric Utility | 1 |  |  |  | 1C MB MG
803 | AZ | 117 | West Phoenix | 2015 | 8 | 3B | 3B | CC1-3 | Natural Gas Fired Combined Cycle |  |  |  | 85 | 18495 | 18180 |  |  |  | 172302 |  | 172302 |  |  | 172302 |  |  |  |  | 18 | 18 |  |  |  |  | 384 |  | (RI) Recirculate: Induced Draft |  | RI | Closed | Fresh | Ground | Wells | Wells | OP | 6 | 1976 |  |  | OP | 6 | 1976 |  |  | OP | 6 | 1974 | N | NG | CS | N | Electric Utility | 1 |  |  |  | 1C MB MG
803 | AZ | 117 | West Phoenix | 2015 | 9 | 3B | 3B | CC1-3 | Natural Gas Fired Combined Cycle |  |  |  | 85 | 11457 | 11189 |  |  |  | 108806 |  | 108806 |  |  | 108806 |  |  |  |  | 13 | 13 |  |  |  |  | 317 |  | (RI) Recirculate: Induced Draft |  | RI | Closed | Fresh | Ground | Wells | Wells | OP | 6 | 1976 |  |  | OP | 6 | 1976 |  |  | OP | 6 | 1974 | N | NG | CS | N | Electric Utility | 1 |  |  |  | 1C MB MG
803 | AZ | 117 | West Phoenix | 2015 | 10 | 3B | 3B | CC1-3 | Natural Gas Fired Combined Cycle |  |  |  | 85 | 6762 | 6543 |  |  |  | 64369 |  | 64369 |  |  | 64369 |  |  |  |  | 6 | 6 |  |  |  |  | 163 |  | (RI) Recirculate: Induced Draft |  | RI | Closed | Fresh | Ground | Wells | Wells | OP | 6 | 1976 |  |  | OP | 6 | 1976 |  |  | OP | 6 | 1974 | N | NG | CS | N | Electric Utility | 1 |  |  |  | 1C MB MG
803 | AZ | 117 | West Phoenix | 2015 | 11 | 3B | 3B | CC1-3 | Natural Gas Fired Combined Cycle |  |  |  | 85 | 3421 | 3360 |  |  |  | 33979 |  | 33979 |  |  | 33979 |  |  |  |  | 5 | 5 |  |  |  |  | 171 |  | (RI) Recirculate: Induced Draft |  | RI | Closed | Fresh | Ground | Wells | Wells | OP | 6 | 1976 |  |  | OP | 6 | 1976 |  |  | OP | 6 | 1974 | N | NG | CS | N | Electric Utility | 1 |  |  |  | 1C MB MG
803 | AZ | 117 | West Phoenix | 2015 | 12 | 3B | 3B | CC1-3 | Natural Gas Fired Combined Cycle |  |  |  | 85 | 4381 | 4381 |  |  |  | 45955 |  | 45955 |  |  | 45955 |  |  |  |  | 5 | 5 |  |  |  |  | 180 |  | (RI) Recirculate: Induced Draft |  | RI | Closed | Fresh | Ground | Wells | Wells | OP | 6 | 1976 |  |  | OP | 6 | 1976 |  |  | OP | 6 | 1974 | N | NG | CS | N | Electric Utility | 1 |  |  |  | 1C MB MG
803 | AZ | 117 | West Phoenix | 2015 | 1 | C5-1 | CC5A | CC5 | Natural Gas Fired Combined Cycle | [6 empty] | 160 | 30273 | 29250 | 307347 |  |  | 307347 |  | 307347 |  |  |  |  | 19 | 19 |  |  |  |  | 166 |  | (RI) Recirculate: Induced Draft |  | RI | Closed | Fresh | Ground | Wells | Wells | OP | 8 | 2003 |  |  | OP | 6 | 2003 | 6 | 2053 | OP | 6 | 2003 | N | NG | CT | N/A | Electric Utility | 1 |  |  |  | 1C MB MG
803 | AZ | 117 | West Phoenix | 2015 | 2 | C5-1 | CC5A | CC5 | Natural Gas Fired Combined Cycle | [6 empty] | 160 | 22708 | 22056 | 270504 |  |  | 270504 |  | 270504 |  |  |  |  | 15 | 15 |  |  |  |  | 130 |  | (RI) Recirculate: Induced Draft |  | RI | Closed | Fresh | Ground | Wells | Wells | OP | 8 | 2003 |  |  | OP | 6 | 2003 | 6 | 2053 | OP | 6 | 2003 | N | NG | CT | N/A | Electric Utility | 1 |  |  |  | 1C MB MG
803 | AZ | 117 | West Phoenix | 2015 | 3 | C5-1 | CC5A | CC5 | Natural Gas Fired Combined Cycle | [6 empty] | 160 | 6064 | 5904 | 61085 |  |  | 61085 |  | 61085 |  |  |  |  | 6 | 6 |  |  |  |  | 32 |  | (RI) Recirculate: Induced Draft |  | RI | Closed | Fresh | Ground | Wells | Wells | OP | 8 | 2003 |  |  | OP | 6 | 2003 | 6 | 2053 | OP | 6 | 2003 | N | NG | CT | N/A | Electric Utility | 1 |  |  |  | 1C MB MG
803 | AZ | 117 | West Phoenix | 2015 | 4 | C5-1 | CC5A | CC5 | Natural Gas Fired Combined Cycle | [6 empty] | 160 | 38614 | 38614 | 463297 |  |  | 463297 |  | 463297 |  |  |  |  | 29 | 29 |  |  |  |  | 230 |  | (RI) Recirculate: Induced Draft |  | RI | Closed | Fresh | Ground | Wells | Wells | OP | 8 | 2003 |  |  | OP | 6 | 2003 | 6 | 2053 | OP | 6 | 2003 | N | NG | CT | N/A | Electric Utility | 1 |  |  |  | 1C MB MG
803 | AZ | 117 | West Phoenix | 2015 | 5 | C5-1 | CC5A | CC5 | Natural Gas Fired Combined Cycle | [6 empty] | 160 | 3556 | 3374 | 39928 |  |  | 39928 |  | 39928 |  |  |  |  | 5 | 5 |  |  |  |  | 18 |  | (RI) Recirculate: Induced Draft |  | RI | Closed | Fresh | Ground | Wells | Wells | OP | 8 | 2003 |  |  | OP | 6 | 2003 | 6 | 2053 | OP | 6 | 2003 | N | NG | CT | N/A | Electric Utility | 1 |  |  |  | 1C MB MG
803 | AZ | 117 | West Phoenix | 2015 | 6 | C5-1 | CC5A | CC5 | Natural Gas Fired Combined Cycle | [6 empty] | 160 | 37604 | 35392 | 473402 |  |  | 473402 |  | 473402 |  |  |  |  | 49 | 49 |  |  |  |  | 318 |  | (RI) Recirculate: Induced Draft |  | RI | Closed | Fresh | Ground | Wells | Wells | OP | 8 | 2003 |  |  | OP | 6 | 2003 | 6 | 2053 | OP | 6 | 2003 | N | NG | CT | N/A | Electric Utility | 1 |  |  |  | 1C MB MG
803 | AZ | 117 | West Phoenix | 2015 | 7 | C5-1 | CC5A | CC5 | Natural Gas Fired Combined Cycle | [6 empty] | 160 | 45601 | 44078 | 583036 |  |  | 583036 |  | 583036 |  |  |  |  | 55 | 55 |  |  |  |  | 410 |  | (RI) Recirculate: Induced Draft |  | RI | Closed | Fresh | Ground | Wells | Wells | OP | 8 | 2003 |  |  | OP | 6 | 2003 | 6 | 2053 | OP | 6 | 2003 | N | NG | CT | N/A | Electric Utility | 1 |  |  |  | 1C MB MG
803 | AZ | 117 | West Phoenix | 2015 | 8 | C5-1 | CC5A | CC5 | Natural Gas Fired Combined Cycle | [6 empty] | 160 | 78366 | 76131 | 860742 |  |  | 860742 |  | 860742 |  |  |  |  | 92 | 92 |  |  |  |  | 674 |  | (RI) Recirculate: Induced Draft |  | RI | Closed | Fresh | Ground | Wells | Wells | OP | 8 | 2003 |  |  | OP | 6 | 2003 | 6 | 2053 | OP | 6 | 2003 | N | NG | CT | N/A | Electric Utility | 1 |  |  |  | 1C MB MG
803 | AZ | 117 | West Phoenix | 2015 | 9 | C5-1 | CC5A | CC5 | Natural Gas Fired Combined Cycle | [6 empty] | 160 | 71348 | 69161 | 877261 |  |  | 877261 |  | 877261 |  |  |  |  | 80 | 80 |  |  |  |  | 651 |  | (RI) Recirculate: Induced Draft |  | RI | Closed | Fresh | Ground | Wells | Wells | OP | 8 | 2003 |  |  | OP | 6 | 2003 | 6 | 2053 | OP | 6 | 2003 | N | NG | CT | N/A | Electric Utility | 1 |  |  |  | 1C MB MG
803 | AZ | 117 | West Phoenix | 2015 | 10 | C5-1 | CC5A | CC5 | Natural Gas Fired Combined Cycle | [6 empty] | 160 | 67863 | 66022 | 835885 |  |  | 835885 |  | 835885 |  |  |  |  | 74 | 74 |  |  |  |  | 601 |  | (RI) Recirculate: Induced Draft |  | RI | Closed | Fresh | Ground | Wells | Wells | OP | 8 | 2003 |  |  | OP | 6 | 2003 | 6 | 2053 | OP | 6 | 2003 | N | NG | CT | N/A | Electric Utility | 1 |  |  |  | 1C MB MG
803 | AZ | 117 | West Phoenix | 2015 | 11 | C5-1 | CC5A | CC5 | Natural Gas Fired Combined Cycle | [6 empty] | 160 | 59782 | 58400 | 766163 |  |  | 766163 |  | 766163 |  |  |  |  | 68 | 68 |  |  |  |  | 637 |  | (RI) Recirculate: Induced Draft |  | RI | Closed | Fresh | Ground | Wells | Wells | OP | 8 | 2003 |  |  | OP | 6 | 2003 | 6 | 2053 | OP | 6 | 2003 | N | NG | CT | N/A | Electric Utility | 1 |  |  |  | 1C MB MG
803 | AZ | 117 | West Phoenix | 2015 | 12 | C5-1 | CC5A | CC5 | Natural Gas Fired Combined Cycle | [6 empty] | 160 | 66940 | 66940 | 888162 |  |  | 888162 |  | 888162 |  |  |  |  | 71 | 71 |  |  |  |  | 701 |  | (RI) Recirculate: Induced Draft |  | RI | Closed | Fresh | Ground | Wells | Wells | OP | 8 | 2003 |  |  | OP | 6 | 2003 | 6 | 2053 | OP | 6 | 2003 | N | NG | CT | N/A | Electric Utility | 1 |  |  |  | 1C MB MG
803 | AZ | 117 | West Phoenix | 2015 | 1 | C5-2 | CC5A | CC5 | Natural Gas Fired Combined Cycle | [6 empty] | 160 | 0 | 0 | 0 |  |  | 0 |  | 0 |  |  |  |  | 19 | 19 |  |  |  |  | 166 |  | (RI) Recirculate: Induced Draft |  | RI | Closed | Fresh | Ground | Wells | Wells | OP | 8 | 2003 |  |  | OP | 6 | 2003 | 6 | 2053 | OP | 6 | 2003 | N | NG | CT | N/A | Electric Utility | 1 |  |  |  | 1C MB MG
803 | AZ | 117 | West Phoenix | 2015 | 2 | C5-2 | CC5A | CC5 | Natural Gas Fired Combined Cycle | [6 empty] | 160 | 0 | 0 | 0 |  |  | 0 |  | 0 |  |  |  |  | 15 | 15 |  |  |  |  | 130 |  | (RI) Recirculate: Induced Draft |  | RI | Closed | Fresh | Ground | Wells | Wells | OP | 8 | 2003 |  |  | OP | 6 | 2003 | 6 | 2053 | OP | 6 | 2003 | N | NG | CT | N/A | Electric Utility | 1 |  |  |  | 1C MB MG
803 | AZ | 117 | West Phoenix | 2015 | 3 | C5-2 | CC5A | CC5 | Natural Gas Fired Combined Cycle | [6 empty] | 160 | 0 | 0 | 0 |  |  | 0 |  | 0 |  |  |  |  | 6 | 6 |  |  |  |  | 32 |  | (RI) Recirculate: Induced Draft |  | RI | Closed | Fresh | Ground | Wells | Wells | OP | 8 | 2003 |  |  | OP | 6 | 2003 | 6 | 2053 | OP | 6 | 2003 | N | NG | CT | N/A | Electric Utility | 1 |  |  |  | 1C MB MG
803 | AZ | 117 | West Phoenix | 2015 | 4 | C5-2 | CC5A | CC5 | Natural Gas Fired Combined Cycle | [6 empty] | 160 | 0 | 0 | 0 |  |  | 0 |  | 0 |  |  |  |  | 29 | 29 |  |  |  |  | 230 |  | (RI) Recirculate: Induced Draft |  | RI | Closed | Fresh | Ground | Wells | Wells | OP | 8 | 2003 |  |  | OP | 6 | 2003 | 6 | 2053 | OP | 6 | 2003 | N | NG | CT | N/A | Electric Utility | 1 |  |  |  | 1C MB MG
803 | AZ | 117 | West Phoenix | 2015 | 5 | C5-2 | CC5A | CC5 | Natural Gas Fired Combined Cycle | [6 empty] | 160 | 0 | 0 | 0 |  |  | 0 |  | 0 |  |  |  |  | 5 | 5 |  |  |  |  | 18 |  | (RI) Recirculate: Induced Draft |  | RI | Closed | Fresh | Ground | Wells | Wells | OP | 8 | 2003 |  |  | OP | 6 | 2003 | 6 | 2053 | OP | 6 | 2003 | N | NG | CT | N/A | Electric Utility | 1 |  |  |  | 1C MB MG
803 | AZ | 117 | West Phoenix | 2015 | 6 | C5-2 | CC5A | CC5 | Natural Gas Fired Combined Cycle | [6 empty] | 160 | 29338 | 27636 | 369518 |  |  | 369518 |  | 369518 |  |  |  |  | 49 | 49 |  |  |  |  | 318 |  | (RI) Recirculate: Induced Draft |  | RI | Closed | Fresh | Ground | Wells | Wells | OP | 8 | 2003 |  |  | OP | 6 | 2003 | 6 | 2053 | OP | 6 | 2003 | N | NG | CT | N/A | Electric Utility | 1 |  |  |  | 1C MB MG
803 | AZ | 117 | West Phoenix | 2015 | 7 | C5-2 | CC5A | CC5 | Natural Gas Fired Combined Cycle | [6 empty] | 160 | 41985 | 39730 | 526115 |  |  | 526115 |  | 526115 |  |  |  |  | 55 | 55 |  |  |  |  | 410 |  | (RI) Recirculate: Induced Draft |  | RI | Closed | Fresh | Ground | Wells | Wells | OP | 8 | 2003 |  |  | OP | 6 | 2003 | 6 | 2053 | OP | 6 | 2003 | N | NG | CT | N/A | Electric Utility | 1 |  |  |  | 1C MB MG
803 | AZ | 117 | West Phoenix | 2015 | 8 | C5-2 | CC5A | CC5 | Natural Gas Fired Combined Cycle | [6 empty] | 160 | 85108 | 75174 | 815496 |  |  | 815496 |  | 815496 |  |  |  |  | 92 | 92 |  |  |  |  | 674 |  | (RI) Recirculate: Induced Draft |  | RI | Closed | Fresh | Ground | Wells | Wells | OP | 8 | 2003 |  |  | OP | 6 | 2003 | 6 | 2053 | OP | 6 | 2003 | N | NG | CT | N/A | Electric Utility | 1 |  |  |  | 1C MB MG
803 | AZ | 117 | West Phoenix | 2015 | 9 | C5-2 | CC5A | CC5 | Natural Gas Fired Combined Cycle | [6 empty] | 160 | 74960 | 71476 | 922175 |  |  | 922175 |  | 922175 |  |  |  |  | 80 | 80 |  |  |  |  | 651 |  | (RI) Recirculate: Induced Draft |  | RI | Closed | Fresh | Ground | Wells | Wells | OP | 8 | 2003 |  |  | OP | 6 | 2003 | 6 | 2053 | OP | 6 | 2003 | N | NG | CT | N/A | Electric Utility | 1 |  |  |  | 1C MB MG
803 | AZ | 117 | West Phoenix | 2015 | 10 | C5-2 | CC5A | CC5 | Natural Gas Fired Combined Cycle | [6 empty] | 160 | 66540 | 63092 | 807347 |  |  | 807347 |  | 807347 |  |  |  |  | 74 | 74 |  |  |  |  | 601 |  | (RI) Recirculate: Induced Draft |  | RI | Closed | Fresh | Ground | Wells | Wells | OP | 8 | 2003 |  |  | OP | 6 | 2003 | 6 | 2053 | OP | 6 | 2003 | N | NG | CT | N/A | Electric Utility | 1 |  |  |  | 1C MB MG
803 | AZ | 117 | West Phoenix | 2015 | 11 | C5-2 | CC5A | CC5 | Natural Gas Fired Combined Cycle | [6 empty] | 160 | 76914 | 70150 | 940227 |  |  | 940227 |  | 940227 |  |  |  |  | 68 | 68 |  |  |  |  | 637 |  | (RI) Recirculate: Induced Draft |  | RI | Closed | Fresh | Ground | Wells | Wells | OP | 8 | 2003 |  |  | OP | 6 | 2003 | 6 | 2053 | OP | 6 | 2003 | N | NG | CT | N/A | Electric Utility | 1 |  |  |  | 1C MB MG
803 | AZ | 117 | West Phoenix | 2015 | 12 | C5-2 | CC5A | CC5 | Natural Gas Fired Combined Cycle | [6 empty] | 160 | 84341 | 84341 | 1065234 |  |  | 1065234 |  | 1065234 |  |  |  |  | 71 | 71 |  |  |  |  | 701 |  | (RI) Recirculate: Induced Draft |  | RI | Closed | Fresh | Ground | Wells | Wells | OP | 8 | 2003 |  |  | OP | 6 | 2003 | 6 | 2053 | OP | 6 | 2003 | N | NG | CT | N/A | Electric Utility | 1 |  |  |  | 1C MB MG
803 | AZ | 117 | West Phoenix | 2015 | 1 | C5-3 | CC5A | CC5 | Natural Gas Fired Combined Cycle | 150 | 14279 | 13797 | [16 empty] | 19 | 19 |  |  |  |  | 166 |  | (RI) Recirculate: Induced Draft |  | RI | Closed | Fresh | Ground | Wells | Wells | OP | 8 | 2003 |  |  | OP | 6 | 2003 | 6 | 2053 | OP | 6 | 2003 | N | NG | CA | Y | Electric Utility | 1 |  |  |  | 1C MB MG
803 | AZ | 117 | West Phoenix | 2015 | 2 | C5-3 | CC5A | CC5 | Natural Gas Fired Combined Cycle | 150 | 11321 | 10996 | [6 empty] | 0 | 0 |  |  |  | 0 |  |  |  |  | 15 | 15 |  |  |  |  | 130 |  | (RI) Recirculate: Induced Draft |  | RI | Closed | Fresh | Ground | Wells | Wells | OP | 8 | 2003 |  |  | OP | 6 | 2003 | 6 | 2053 | OP | 6 | 2003 | N | NG | CA | Y | Electric Utility | 1 |  |  |  | 1C MB MG
803 | AZ | 117 | West Phoenix | 2015 | 3 | C5-3 | CC5A | CC5 | Natural Gas Fired Combined Cycle | 150 | 2381 | 2318 | [6 empty] | 0 | 0 |  |  |  | 0 |  |  |  |  | 6 | 6 |  |  |  |  | 32 |  | (RI) Recirculate: Induced Draft |  | RI | Closed | Fresh | Ground | Wells | Wells | OP | 8 | 2003 |  |  | OP | 6 | 2003 | 6 | 2053 | OP | 6 | 2003 | N | NG | CA | Y | Electric Utility | 1 |  |  |  | 1C MB MG
803 | AZ | 117 | West Phoenix | 2015 | 4 | C5-3 | CC5A | CC5 | Natural Gas Fired Combined Cycle | 150 | 19812 | 19812 | [6 empty] | 0 | 0 |  |  |  | 0 |  |  |  |  | 29 | 29 |  |  |  |  | 230 |  | (RI) Recirculate: Induced Draft |  | RI | Closed | Fresh | Ground | Wells | Wells | OP | 8 | 2003 |  |  | OP | 6 | 2003 | 6 | 2053 | OP | 6 | 2003 | N | NG | CA | Y | Electric Utility | 1 |  |  |  | 1C MB MG
803 | AZ | 117 | West Phoenix | 2015 | 5 | C5-3 | CC5A | CC5 | Natural Gas Fired Combined Cycle | 150 | 1755 | 1665 | [6 empty] | 0 | 0 |  |  |  | 0 |  |  |  |  | 5 | 5 |  |  |  |  | 18 |  | (RI) Recirculate: Induced Draft |  | RI | Closed | Fresh | Ground | Wells | Wells | OP | 8 | 2003 |  |  | OP | 6 | 2003 | 6 | 2053 | OP | 6 | 2003 | N | NG | CA | Y | Electric Utility | 1 |  |  |  | 1C MB MG
803 | AZ | 117 | West Phoenix | 2015 | 6 | C5-3 | CC5A | CC5 | Natural Gas Fired Combined Cycle | 150 | 36958 | 34788 | [6 empty] | 0 | 0 |  |  |  | 0 |  |  |  |  | 49 | 49 |  |  |  |  | 318 |  | (RI) Recirculate: Induced Draft |  | RI | Closed | Fresh | Ground | Wells | Wells | OP | 8 | 2003 |  |  | OP | 6 | 2003 | 6 | 2053 | OP | 6 | 2003 | N | NG | CA | Y | Electric Utility | 1 |  |  |  | 1C MB MG
803 | AZ | 117 | West Phoenix | 2015 | 7 | C5-3 | CC5A | CC5 | Natural Gas Fired Combined Cycle | 150 | 45733 | 44201 | [6 empty] | 0 | 0 |  |  |  | 0 |  |  |  |  | 55 | 55 |  |  |  |  | 410 |  | (RI) Recirculate: Induced Draft |  | RI | Closed | Fresh | Ground | Wells | Wells | OP | 8 | 2003 |  |  | OP | 6 | 2003 | 6 | 2053 | OP | 6 | 2003 | N | NG | CA | Y | Electric Utility | 1 |  |  |  | 1C MB MG
803 | AZ | 117 | West Phoenix | 2015 | 8 | C5-3 | CC5A | CC5 | Natural Gas Fired Combined Cycle | 150 | 83448 | 81065 | [6 empty] | 0 | 0 |  |  |  | 0 |  |  |  |  | 92 | 92 |  |  |  |  | 674 |  | (RI) Recirculate: Induced Draft |  | RI | Closed | Fresh | Ground | Wells | Wells | OP | 8 | 2003 |  |  | OP | 6 | 2003 | 6 | 2053 | OP | 6 | 2003 | N | NG | CA | Y | Electric Utility | 1 |  |  |  | 1C MB MG
803 | AZ | 117 | West Phoenix | 2015 | 9 | C5-3 | CC5A | CC5 | Natural Gas Fired Combined Cycle | 150 | 78155 | 75770 | [6 empty] | 0 | 0 |  |  |  | 0 |  |  |  |  | 80 | 80 |  |  |  |  | 651 |  | (RI) Recirculate: Induced Draft |  | RI | Closed | Fresh | Ground | Wells | Wells | OP | 8 | 2003 |  |  | OP | 6 | 2003 | 6 | 2053 | OP | 6 | 2003 | N | NG | CA | Y | Electric Utility | 1 |  |  |  | 1C MB MG
803 | AZ | 117 | West Phoenix | 2015 | 10 | C5-3 | CC5A | CC5 | Natural Gas Fired Combined Cycle | 150 | 70224 | 68305 | [6 empty] | 0 | 0 |  |  |  | 0 |  |  |  |  | 74 | 74 |  |  |  |  | 601 |  | (RI) Recirculate: Induced Draft |  | RI | Closed | Fresh | Ground | Wells | Wells | OP | 8 | 2003 |  |  | OP | 6 | 2003 | 6 | 2053 | OP | 6 | 2003 | N | NG | CA | Y | Electric Utility | 1 |  |  |  | 1C MB MG
803 | AZ | 117 | West Phoenix | 2015 | 11 | C5-3 | CC5A | CC5 | Natural Gas Fired Combined Cycle | 150 | 71020 | 69390 | [6 empty] | 0 | 0 |  |  |  | 0 |  |  |  |  | 68 | 68 |  |  |  |  | 637 |  | (RI) Recirculate: Induced Draft |  | RI | Closed | Fresh | Ground | Wells | Wells | OP | 8 | 2003 |  |  | OP | 6 | 2003 | 6 | 2053 | OP | 6 | 2003 | N | NG | CA | Y | Electric Utility | 1 |  |  |  | 1C MB MG
803 | AZ | 117 | West Phoenix | 2015 | 12 | C5-3 | CC5A | CC5 | Natural Gas Fired Combined Cycle | 150 | 78140 | 78140 | [6 empty] | 0 | 0 |  |  |  | 0 |  |  |  |  | 71 | 71 |  |  |  |  | 701 |  | (RI) Recirculate: Induced Draft |  | RI | Closed | Fresh | Ground | Wells | Wells | OP | 8 | 2003 |  |  | OP | 6 | 2003 | 6 | 2053 | OP | 6 | 2003 | N | NG | CA | Y | Electric Utility | 1 |  |  |  | 1C MB MG
803 | AZ | 117 | West Phoenix | 2015 | 1 | C5-1 | CC5B | CC5 | Natural Gas Fired Combined Cycle | [6 empty] | 160 | 30273 | 29250 | 307347 |  |  | 307347 |  | 307347 |  |  |  |  | 19 | 19 |  |  |  |  | 166 |  | (RI) Recirculate: Induced Draft |  | RI | Closed | Fresh | Ground | Wells | Wells | OP | 8 | 2003 |  |  | OP | 6 | 2003 | 6 | 2053 | OP | 6 | 2003 | N | NG | CT | N/A | Electric Utility | 1 |  |  |  | 1C MB MG
803 | AZ | 117 | West Phoenix | 2015 | 2 | C5-1 | CC5B | CC5 | Natural Gas Fired Combined Cycle | [6 empty] | 160 | 22708 | 22056 | 270504 |  |  | 270504 |  | 270504 |  |  |  |  | 15 | 15 |  |  |  |  | 130 |  | (RI) Recirculate: Induced Draft |  | RI | Closed | Fresh | Ground | Wells | Wells | OP | 8 | 2003 |  |  | OP | 6 | 2003 | 6 | 2053 | OP | 6 | 2003 | N | NG | CT | N/A | Electric Utility | 1 |  |  |  | 1C MB MG
803 | AZ | 117 | West Phoenix | 2015 | 3 | C5-1 | CC5B | CC5 | Natural Gas Fired Combined Cycle | [6 empty] | 160 | 6064 | 5904 | 61085 |  |  | 61085 |  | 61085 |  |  |  |  | 6 | 6 |  |  |  |  | 32 |  | (RI) Recirculate: Induced Draft |  | RI | Closed | Fresh | Ground | Wells | Wells | OP | 8 | 2003 |  |  | OP | 6 | 2003 | 6 | 2053 | OP | 6 | 2003 | N | NG | CT | N/A | Electric Utility | 1 |  |  |  | 1C MB MG
803 | AZ | 117 | West Phoenix | 2015 | 4 | C5-1 | CC5B | CC5 | Natural Gas Fired Combined Cycle | [6 empty] | 160 | 38614 | 38614 | 463297 |  |  | 463297 |  | 463297 |  |  |  |  | 29 | 29 |  |  |  |  | 230 |  | (RI) Recirculate: Induced Draft |  | RI | Closed | Fresh | Ground | Wells | Wells | OP | 8 | 2003 |  |  | OP | 6 | 2003 | 6 | 2053 | OP | 6 | 2003 | N | NG | CT | N/A | Electric Utility | 1 |  |  |  | 1C MB MG
803 | AZ | 117 | West Phoenix | 2015 | 5 | C5-1 | CC5B | CC5 | Natural Gas Fired Combined Cycle | [6 empty] | 160 | 3556 | 3374 | 39928 |  |  | 39928 |  | 39928 |  |  |  |  | 5 | 5 |  |  |  |  | 18 |  | (RI) Recirculate: Induced Draft |  | RI | Closed | Fresh | Ground | Wells | Wells | OP | 8 | 2003 |  |  | OP | 6 | 2003 | 6 | 2053 | OP | 6 | 2003 | N | NG | CT | N/A | Electric Utility | 1 |  |  |  | 1C MB MG
803 | AZ | 117 | West Phoenix | 2015 | 6 | C5-1 | CC5B | CC5 | Natural Gas Fired Combined Cycle | [6 empty] | 160 | 37604 | 35392 | 473402 |  |  | 473402 |  | 473402 |  |  |  |  | 49 | 49 |  |  |  |  | 318 |  | (RI) Recirculate: Induced Draft |  | RI | Closed | Fresh | Ground | Wells | Wells | OP | 8 | 2003 |  |  | OP | 6 | 2003 | 6 | 2053 | OP | 6 | 2003 | N | NG | CT | N/A | Electric Utility | 1 |  |  |  | 1C MB MG
803 | AZ | 117 | West Phoenix | 2015 | 7 | C5-1 | CC5B | CC5 | Natural Gas Fired Combined Cycle | [6 empty] | 160 | 45601 | 44078 | 583036 |  |  | 583036 |  | 583036 |  |  |  |  | 55 | 55 |  |  |  |  | 410 |  | (RI) Recirculate: Induced Draft |  | RI | Closed | Fresh | Ground | Wells | Wells | OP | 8 | 2003 |  |  | OP | 6 | 2003 | 6 | 2053 | OP | 6 | 2003 | N | NG | CT | N/A | Electric Utility | 1 |  |  |  | 1C MB MG
803 | AZ | 117 | West Phoenix | 2015 | 8 | C5-1 | CC5B | CC5 | Natural Gas Fired Combined Cycle | [6 empty] | 160 | 78366 | 76131 | 860742 |  |  | 860742 |  | 860742 |  |  |  |  | 92 | 92 |  |  |  |  | 674 |  | (RI) Recirculate: Induced Draft |  | RI | Closed | Fresh | Ground | Wells | Wells | OP | 8 | 2003 |  |  | OP | 6 | 2003 | 6 | 2053 | OP | 6 | 2003 | N | NG | CT | N/A | Electric Utility | 1 |  |  |  | 1C MB MG
803 | AZ | 117 | West Phoenix | 2015 | 9 | C5-1 | CC5B | CC5 | Natural Gas Fired Combined Cycle | [6 empty] | 160 | 71348 | 69161 | 877261 |  |  | 877261 |  | 877261 |  |  |  |  | 80 | 80 |  |  |  |  | 651 |  | (RI) Recirculate: Induced Draft |  | RI | Closed | Fresh | Ground | Wells | Wells | OP | 8 | 2003 |  |  | OP | 6 | 2003 | 6 | 2053 | OP | 6 | 2003 | N | NG | CT | N/A | Electric Utility | 1 |  |  |  | 1C MB MG
803 | AZ | 117 | West Phoenix | 2015 | 10 | C5-1 | CC5B | CC5 | Natural Gas Fired Combined Cycle | [6 empty] | 160 | 67863 | 66022 | 835885 |  |  | 835885 |  | 835885 |  |  |  |  | 74 | 74 |  |  |  |  | 601 |  | (RI) Recirculate: Induced Draft |  | RI | Closed | Fresh | Ground | Wells | Wells | OP | 8 | 2003 |  |  | OP | 6 | 2003 | 6 | 2053 | OP | 6 | 2003 | N | NG | CT | N/A | Electric Utility | 1 |  |  |  | 1C MB MG
803 | AZ | 117 | West Phoenix | 2015 | 11 | C5-1 | CC5B | CC5 | Natural Gas Fired Combined Cycle | [6 empty] | 160 | 59782 | 58400 | 766163 |  |  | 766163 |  | 766163 |  |  |  |  | 68 | 68 |  |  |  |  | 637 |  | (RI) Recirculate: Induced Draft |  | RI | Closed | Fresh | Ground | Wells | Wells | OP | 8 | 2003 |  |  | OP | 6 | 2003 | 6 | 2053 | OP | 6 | 2003 | N | NG | CT | N/A | Electric Utility | 1 |  |  |  | 1C MB MG
803 | AZ | 117 | West Phoenix | 2015 | 12 | C5-1 | CC5B | CC5 | Natural Gas Fired Combined Cycle | [6 empty] | 160 | 66940 | 66940 | 888162 |  |  | 888162 |  | 888162 |  |  |  |  | 71 | 71 |  |  |  |  | 701 |  | (RI) Recirculate: Induced Draft |  | RI | Closed | Fresh | Ground | Wells | Wells | OP | 8 | 2003 |  |  | OP | 6 | 2003 | 6 | 2053 | OP | 6 | 2003 | N | NG | CT | N/A | Electric Utility | 1 |  |  |  | 1C MB MG
803 | AZ | 117 | West Phoenix | 2015 | 1 | C5-2 | CC5B | CC5 | Natural Gas Fired Combined Cycle | [6 empty] | 160 | 0 | 0 | 0 |  |  | 0 |  | 0 |  |  |  |  | 19 | 19 |  |  |  |  | 166 |  | (RI) Recirculate: Induced Draft |  | RI | Closed | Fresh | Ground | Wells | Wells | OP | 8 | 2003 |  |  | OP | 6 | 2003 | 6 | 2053 | OP | 6 | 2003 | N | NG | CT | N/A | Electric Utility | 1 |  |  |  | 1C MB MG
803 | AZ | 117 | West Phoenix | 2015 | 2 | C5-2 | CC5B | CC5 | Natural Gas Fired Combined Cycle | [6 empty] | 160 | 0 | 0 | 0 |  |  | 0 |  | 0 |  |  |  |  | 15 | 15 |  |  |  |  | 130 |  | (RI) Recirculate: Induced Draft |  | RI | Closed | Fresh | Ground | Wells | Wells | OP | 8 | 2003 |  |  | OP | 6 | 2003 | 6 | 2053 | OP | 6 | 2003 | N | NG | CT | N/A | Electric Utility | 1 |  |  |  | 1C MB MG
803 | AZ | 117 | West Phoenix | 2015 | 3 | C5-2 | CC5B | CC5 | Natural Gas Fired Combined Cycle | [6 empty] | 160 | 0 | 0 | 0 |  |  | 0 |  | 0 |  |  |  |  | 6 | 6 |  |  |  |  | 32 |  | (RI) Recirculate: Induced Draft |  | RI | Closed | Fresh | Ground | Wells | Wells | OP | 8 | 2003 |  |  | OP | 6 | 2003 | 6 | 2053 | OP | 6 | 2003 | N | NG | CT | N/A | Electric Utility | 1 |  |  |  | 1C MB MG
803 | AZ | 117 | West Phoenix | 2015 | 4 | C5-2 | CC5B | CC5 | Natural Gas Fired Combined Cycle | [6 empty] | 160 | 0 | 0 | 0 |  |  | 0 |  | 0 |  |  |  |  | 29 | 29 |  |  |  |  | 230 |  | (RI) Recirculate: Induced Draft |  | RI | Closed | Fresh | Ground | Wells | Wells | OP | 8 | 2003 |  |  | OP | 6 | 2003 | 6 | 2053 | OP | 6 | 2003 | N | NG | CT | N/A | Electric Utility | 1 |  |  |  | 1C MB MG
803 | AZ | 117 | West Phoenix | 2015 | 5 | C5-2 | CC5B | CC5 | Natural Gas Fired Combined Cycle | [6 empty] | 160 | 0 | 0 | 0 |  |  | 0 |  | 0 |  |  |  |  | 5 | 5 |  |  |  |  | 18 |  | (RI) Recirculate: Induced Draft |  | RI | Closed | Fresh | Ground | Wells | Wells | OP | 8 | 2003 |  |  | OP | 6 | 2003 | 6 | 2053 | OP | 6 | 2003 | N | NG | CT | N/A | Electric Utility | 1 |  |  |  | 1C MB MG
803 | AZ | 117 | West Phoenix | 2015 | 6 | C5-2 | CC5B | CC5 | Natural Gas Fired Combined Cycle | [6 empty] | 160 | 29338 | 27636 | 369518 |  |  | 369518 |  | 369518 |  |  |  |  | 49 | 49 |  |  |  |  | 318 |  | (RI) Recirculate: Induced Draft |  | RI | Closed | Fresh | Ground | Wells | Wells | OP | 8 | 2003 |  |  | OP | 6 | 2003 | 6 | 2053 | OP | 6 | 2003 | N | NG | CT | N/A | Electric Utility | 1 |  |  |  | 1C MB MG
803 | AZ | 117 | West Phoenix | 2015 | 7 | C5-2 | CC5B | CC5 | Natural Gas Fired Combined Cycle | [6 empty] | 160 | 41985 | 39730 | 526115 |  |  | 526115 |  | 526115 |  |  |  |  | 55 | 55 |  |  |  |  | 410 |  | (RI) Recirculate: Induced Draft |  | RI | Closed | Fresh | Ground | Wells | Wells | OP | 8 | 2003 |  |  | OP | 6 | 2003 | 6 | 2053 | OP | 6 | 2003 | N | NG | CT | N/A | Electric Utility | 1 |  |  |  | 1C MB MG
803 | AZ | 117 | West Phoenix | 2015 | 8 | C5-2 | CC5B | CC5 | Natural Gas Fired Combined Cycle | [6 empty] | 160 | 85108 | 75174 | 815496 |  |  | 815496 |  | 815496 |  |  |  |  | 92 | 92 |  |  |  |  | 674 |  | (RI) Recirculate: Induced Draft |  | RI | Closed | Fresh | Ground | Wells | Wells | OP | 8 | 2003 |  |  | OP | 6 | 2003 | 6 | 2053 | OP | 6 | 2003 | N | NG | CT | N/A | Electric Utility | 1 |  |  |  | 1C MB MG
803 | AZ | 117 | West Phoenix | 2015 | 9 | C5-2 | CC5B | CC5 | Natural Gas Fired Combined Cycle | [6 empty] | 160 | 74960 | 71476 | 922175 |  |  | 922175 |  | 922175 |  |  |  |  | 80 | 80 |  |  |  |  | 651 |  | (RI) Recirculate: Induced Draft |  | RI | Closed | Fresh | Ground | Wells | Wells | OP | 8 | 2003 |  |  | OP | 6 | 2003 | 6 | 2053 | OP | 6 | 2003 | N | NG | CT | N/A | Electric Utility | 1 |  |  |  | 1C MB MG
803 | AZ | 117 | West Phoenix | 2015 | 10 | C5-2 | CC5B | CC5 | Natural Gas Fired Combined Cycle | [6 empty] | 160 | 66540 | 63092 | 807347 |  |  | 807347 |  | 807347 |  |  |  |  | 74 | 74 |  |  |  |  | 601 |  | (RI) Recirculate: Induced Draft |  | RI | Closed | Fresh | Ground | Wells | Wells | OP | 8 | 2003 |  |  | OP | 6 | 2003 | 6 | 2053 | OP | 6 | 2003 | N | NG | CT | N/A | Electric Utility | 1 |  |  |  | 1C MB MG
803 | AZ | 117 | West Phoenix | 2015 | 11 | C5-2 | CC5B | CC5 | Natural Gas Fired Combined Cycle | [6 empty] | 160 | 76914 | 70150 | 940227 |  |  | 940227 |  | 940227 |  |  |  |  | 68 | 68 |  |  |  |  | 637 |  | (RI) Recirculate: Induced Draft |  | RI | Closed | Fresh | Ground | Wells | Wells | OP | 8 | 2003 |  |  | OP | 6 | 2003 | 6 | 2053 | OP | 6 | 2003 | N | NG | CT | N/A | Electric Utility | 1 |  |  |  | 1C MB MG
803 | AZ | 117 | West Phoenix | 2015 | 12 | C5-2 | CC5B | CC5 | Natural Gas Fired Combined Cycle | [6 empty] | 160 | 84341 | 84341 | 1065234 |  |  | 1065234 |  | 1065234 |  |  |  |  | 71 | 71 |  |  |  |  | 701 |  | (RI) Recirculate: Induced Draft |  | RI | Closed | Fresh | Ground | Wells | Wells | OP | 8 | 2003 |  |  | OP | 6 | 2003 | 6 | 2053 | OP | 6 | 2003 | N | NG | CT | N/A | Electric Utility | 1 |  |  |  | 1C MB MG
803 | AZ | 117 | West Phoenix | 2015 | 1 | C5-3 | CC5B | CC5 | Natural Gas Fired Combined Cycle | 150 | 14279 | 13797 | [16 empty] | 19 | 19 |  |  |  |  | 166 |  | (RI) Recirculate: Induced Draft |  | RI | Closed | Fresh | Ground | Wells | Wells | OP | 8 | 2003 |  |  | OP | 6 | 2003 | 6 | 2053 | OP | 6 | 2003 | N | NG | CA | Y | Electric Utility | 1 |  |  |  | 1C MB MG
803 | AZ | 117 | West Phoenix | 2015 | 2 | C5-3 | CC5B | CC5 | Natural Gas Fired Combined Cycle | 150 | 11321 | 10996 | [6 empty] | 0 | 0 |  |  |  | 0 |  |  |  |  | 15 | 15 |  |  |  |  | 130 |  | (RI) Recirculate: Induced Draft |  | RI | Closed | Fresh | Ground | Wells | Wells | OP | 8 | 2003 |  |  | OP | 6 | 2003 | 6 | 2053 | OP | 6 | 2003 | N | NG | CA | Y | Electric Utility | 1 |  |  |  | 1C MB MG
803 | AZ | 117 | West Phoenix | 2015 | 3 | C5-3 | CC5B | CC5 | Natural Gas Fired Combined Cycle | 150 | 2381 | 2318 | [6 empty] | 0 | 0 |  |  |  | 0 |  |  |  |  | 6 | 6 |  |  |  |  | 32 |  | (RI) Recirculate: Induced Draft |  | RI | Closed | Fresh | Ground | Wells | Wells | OP | 8 | 2003 |  |  | OP | 6 | 2003 | 6 | 2053 | OP | 6 | 2003 | N | NG | CA | Y | Electric Utility | 1 |  |  |  | 1C MB MG
803 | AZ | 117 | West Phoenix | 2015 | 4 | C5-3 | CC5B | CC5 | Natural Gas Fired Combined Cycle | 150 | 19812 | 19812 | [6 empty] | 0 | 0 |  |  |  | 0 |  |  |  |  | 29 | 29 |  |  |  |  | 230 |  | (RI) Recirculate: Induced Draft |  | RI | Closed | Fresh | Ground | Wells | Wells | OP | 8 | 2003 |  |  | OP | 6 | 2003 | 6 | 2053 | OP | 6 | 2003 | N | NG | CA | Y | Electric Utility | 1 |  |  |  | 1C MB MG
803 | AZ | 117 | West Phoenix | 2015 | 5 | C5-3 | CC5B | CC5 | Natural Gas Fired Combined Cycle | 150 | 1755 | 1665 | [6 empty] | 0 | 0 |  |  |  | 0 |  |  |  |  | 5 | 5 |  |  |  |  | 18 |  | (RI) Recirculate: Induced Draft |  | RI | Closed | Fresh | Ground | Wells | Wells | OP | 8 | 2003 |  |  | OP | 6 | 2003 | 6 | 2053 | OP | 6 | 2003 | N | NG | CA | Y | Electric Utility | 1 |  |  |  | 1C MB MG
803 | AZ | 117 | West Phoenix | 2015 | 6 | C5-3 | CC5B | CC5 | Natural Gas Fired Combined Cycle | 150 | 36958 | 34788 | [6 empty] | 0 | 0 |  |  |  | 0 |  |  |  |  | 49 | 49 |  |  |  |  | 318 |  | (RI) Recirculate: Induced Draft |  | RI | Closed | Fresh | Ground | Wells | Wells | OP | 8 | 2003 |  |  | OP | 6 | 2003 | 6 | 2053 | OP | 6 | 2003 | N | NG | CA | Y | Electric Utility | 1 |  |  |  | 1C MB MG
803 | AZ | 117 | West Phoenix | 2015 | 7 | C5-3 | CC5B | CC5 | Natural Gas Fired Combined Cycle | 150 | 45733 | 44201 | [6 empty] | 0 | 0 |  |  |  | 0 |  |  |  |  | 55 | 55 |  |  |  |  | 410 |  | (RI) Recirculate: Induced Draft |  | RI | Closed | Fresh | Ground | Wells | Wells | OP | 8 | 2003 |  |  | OP | 6 | 2003 | 6 | 2053 | OP | 6 | 2003 | N | NG | CA | Y | Electric Utility | 1 |  |  |  | 1C MB MG
803 | AZ | 117 | West Phoenix | 2015 | 8 | C5-3 | CC5B | CC5 | Natural Gas Fired Combined Cycle | 150 | 83448 | 81065 | [6 empty] | 0 | 0 |  |  |  | 0 |  |  |  |  | 92 | 92 |  |  |  |  | 674 |  | (RI) Recirculate: Induced Draft |  | RI | Closed | Fresh | Ground | Wells | Wells | OP | 8 | 2003 |  |  | OP | 6 | 2003 | 6 | 2053 | OP | 6 | 2003 | N | NG | CA | Y | Electric Utility | 1 |  |  |  | 1C MB MG
803 | AZ | 117 | West Phoenix | 2015 | 9 | C5-3 | CC5B | CC5 | Natural Gas Fired Combined Cycle | 150 | 78155 | 75770 | [6 empty] | 0 | 0 |  |  |  | 0 |  |  |  |  | 80 | 80 |  |  |  |  | 651 |  | (RI) Recirculate: Induced Draft |  | RI | Closed | Fresh | Ground | Wells | Wells | OP | 8 | 2003 |  |  | OP | 6 | 2003 | 6 | 2053 | OP | 6 | 2003 | N | NG | CA | Y | Electric Utility | 1 |  |  |  | 1C MB MG
803 | AZ | 117 | West Phoenix | 2015 | 10 | C5-3 | CC5B | CC5 | Natural Gas Fired Combined Cycle | 150 | 70224 | 68305 | [6 empty] | 0 | 0 |  |  |  | 0 |  |  |  |  | 74 | 74 |  |  |  |  | 601 |  | (RI) Recirculate: Induced Draft |  | RI | Closed | Fresh | Ground | Wells | Wells | OP | 8 | 2003 |  |  | OP | 6 | 2003 | 6 | 2053 | OP | 6 | 2003 | N | NG | CA | Y | Electric Utility | 1 |  |  |  | 1C MB MG
803 | AZ | 117 | West Phoenix | 2015 | 11 | C5-3 | CC5B | CC5 | Natural Gas Fired Combined Cycle | 150 | 71020 | 69390 | [6 empty] | 0 | 0 |  |  |  | 0 |  |  |  |  | 68 | 68 |  |  |  |  | 637 |  | (RI) Recirculate: Induced Draft |  | RI | Closed | Fresh | Ground | Wells | Wells | OP | 8 | 2003 |  |  | OP | 6 | 2003 | 6 | 2053 | OP | 6 | 2003 | N | NG | CA | Y | Electric Utility | 1 |  |  |  | 1C MB MG
803 | AZ | 117 | West Phoenix | 2015 | 12 | C5-3 | CC5B | CC5 | Natural Gas Fired Combined Cycle | 150 | 78140 | 78140 | [6 empty] | 0 | 0 |  |  |  | 0 |  |  |  |  | 71 | 71 |  |  |  |  | 701 |  | (RI) Recirculate: Induced Draft |  | RI | Closed | Fresh | Ground | Wells | Wells | OP | 8 | 2003 |  |  | OP | 6 | 2003 | 6 | 2053 | OP | 6 | 2003 | N | NG | CA | Y | Electric Utility | 1 |  |  |  | 1C MB MG
803 | AZ | 118 | Saguaro | 2015 | 1 | 1 | 1 | 1 | Natural Gas Steam Turbine | 110 | [26 empty] | (RI) Recirculate: Induced Draft |  |  | Closed | Fresh | Ground | Wells | Wells | RE | 7 | 1954 | 7 | 2013 | RE | 7 | 1954 | 6 | 2013 | RE | 7 | 1954 | N | NG | ST | N/A | Electric Utility | 4 |  |  |  | Unoperable
803 | AZ | 118 | Saguaro | 2015 | 2 | 1 | 1 | 1 | Natural Gas Steam Turbine | 110 | [26 empty] | (RI) Recirculate: Induced Draft |  |  | Closed | Fresh | Ground | Wells | Wells | RE | 7 | 1954 | 7 | 2013 | RE | 7 | 1954 | 6 | 2013 | RE | 7 | 1954 | N | NG | ST | N/A | Electric Utility | 4 |  |  |  | Unoperable
803 | AZ | 118 | Saguaro | 2015 | 3 | 1 | 1 | 1 | Natural Gas Steam Turbine | 110 | [26 empty] | (RI) Recirculate: Induced Draft |  |  | Closed | Fresh | Ground | Wells | Wells | RE | 7 | 1954 | 7 | 2013 | RE | 7 | 1954 | 6 | 2013 | RE | 7 | 1954 | N | NG | ST | N/A | Electric Utility | 4 |  |  |  | Unoperable
803 | AZ | 118 | Saguaro | 2015 | 4 | 1 | 1 | 1 | Natural Gas Steam Turbine | 110 | [26 empty] | (RI) Recirculate: Induced Draft |  |  | Closed | Fresh | Ground | Wells | Wells | RE | 7 | 1954 | 7 | 2013 | RE | 7 | 1954 | 6 | 2013 | RE | 7 | 1954 | N | NG | ST | N/A | Electric Utility | 4 |  |  |  | Unoperable
803 | AZ | 118 | Saguaro | 2015 | 5 | 1 | 1 | 1 | Natural Gas Steam Turbine | 110 | [26 empty] | (RI) Recirculate: Induced Draft |  |  | Closed | Fresh | Ground | Wells | Wells | RE | 7 | 1954 | 7 | 2013 | RE | 7 | 1954 | 6 | 2013 | RE | 7 | 1954 | N | NG | ST | N/A | Electric Utility | 4 |  |  |  | Unoperable
803 | AZ | 118 | Saguaro | 2015 | 6 | 1 | 1 | 1 | Natural Gas Steam Turbine | 110 | [26 empty] | (RI) Recirculate: Induced Draft |  |  | Closed | Fresh | Ground | Wells | Wells | RE | 7 | 1954 | 7 | 2013 | RE | 7 | 1954 | 6 | 2013 | RE | 7 | 1954 | N | NG | ST | N/A | Electric Utility | 4 |  |  |  | Unoperable
803 | AZ | 118 | Saguaro | 2015 | 7 | 1 | 1 | 1 | Natural Gas Steam Turbine | 110 | [26 empty] | (RI) Recirculate: Induced Draft |  |  | Closed | Fresh | Ground | Wells | Wells | RE | 7 | 1954 | 7 | 2013 | RE | 7 | 1954 | 6 | 2013 | RE | 7 | 1954 | N | NG | ST | N/A | Electric Utility | 4 |  |  |  | Unoperable
803 | AZ | 118 | Saguaro | 2015 | 8 | 1 | 1 | 1 | Natural Gas Steam Turbine | 110 | [26 empty] | (RI) Recirculate: Induced Draft |  |  | Closed | Fresh | Ground | Wells | Wells | RE | 7 | 1954 | 7 | 2013 | RE | 7 | 1954 | 6 | 2013 | RE | 7 | 1954 | N | NG | ST | N/A | Electric Utility | 4 |  |  |  | Unoperable
803 | AZ | 118 | Saguaro | 2015 | 9 | 1 | 1 | 1 | Natural Gas Steam Turbine | 110 | [26 empty] | (RI) Recirculate: Induced Draft |  |  | Closed | Fresh | Ground | Wells | Wells | RE | 7 | 1954 | 7 | 2013 | RE | 7 | 1954 | 6 | 2013 | RE | 7 | 1954 | N | NG | ST | N/A | Electric Utility | 4 |  |  |  | Unoperable
803 | AZ | 118 | Saguaro | 2015 | 10 | 1 | 1 | 1 | Natural Gas Steam Turbine | 110 | [26 empty] | (RI) Recirculate: Induced Draft |  |  | Closed | Fresh | Ground | Wells | Wells | RE | 7 | 1954 | 7 | 2013 | RE | 7 | 1954 | 6 | 2013 | RE | 7 | 1954 | N | NG | ST | N/A | Electric Utility | 4 |  |  |  | Unoperable
803 | AZ | 118 | Saguaro | 2015 | 11 | 1 | 1 | 1 | Natural Gas Steam Turbine | 110 | [26 empty] | (RI) Recirculate: Induced Draft |  |  | Closed | Fresh | Ground | Wells | Wells | RE | 7 | 1954 | 7 | 2013 | RE | 7 | 1954 | 6 | 2013 | RE | 7 | 1954 | N | NG | ST | N/A | Electric Utility | 4 |  |  |  | Unoperable
803 | AZ | 118 | Saguaro | 2015 | 12 | 1 | 1 | 1 | Natural Gas Steam Turbine | 110 | [26 empty] | (RI) Recirculate: Induced Draft |  |  | Closed | Fresh | Ground | Wells | Wells | RE | 7 | 1954 | 7 | 2013 | RE | 7 | 1954 | 6 | 2013 | RE | 7 | 1954 | N | NG | ST | N/A | Electric Utility | 4 |  |  |  | Unoperable
803 | AZ | 118 | Saguaro | 2015 | 1 | 2 | 2 | 2 | Natural Gas Steam Turbine | 100 | [26 empty] | (RI) Recirculate: Induced Draft |  |  | Closed | Fresh | Ground | Wells | Wells | RE | 6 | 1955 | 7 | 2013 | RE | 6 | 1955 | 6 | 2013 | RE | 6 | 1955 | N | NG | ST | N/A | Electric Utility | 4 |  |  |  | Unoperable
803 | AZ | 118 | Saguaro | 2015 | 2 | 2 | 2 | 2 | Natural Gas Steam Turbine | 100 | [26 empty] | (RI) Recirculate: Induced Draft |  |  | Closed | Fresh | Ground | Wells | Wells | RE | 6 | 1955 | 7 | 2013 | RE | 6 | 1955 | 6 | 2013 | RE | 6 | 1955 | N | NG | ST | N/A | Electric Utility | 4 |  |  |  | Unoperable
803 | AZ | 118 | Saguaro | 2015 | 3 | 2 | 2 | 2 | Natural Gas Steam Turbine | 100 | [26 empty] | (RI) Recirculate: Induced Draft |  |  | Closed | Fresh | Ground | Wells | Wells | RE | 6 | 1955 | 7 | 2013 | RE | 6 | 1955 | 6 | 2013 | RE | 6 | 1955 | N | NG | ST | N/A | Electric Utility | 4 |  |  |  | Unoperable
803 | AZ | 118 | Saguaro | 2015 | 4 | 2 | 2 | 2 | Natural Gas Steam Turbine | 100 | [26 empty] | (RI) Recirculate: Induced Draft |  |  | Closed | Fresh | Ground | Wells | Wells | RE | 6 | 1955 | 7 | 2013 | RE | 6 | 1955 | 6 | 2013 | RE | 6 | 1955 | N | NG | ST | N/A | Electric Utility | 4 |  |  |  | Unoperable
803 | AZ | 118 | Saguaro | 2015 | 5 | 2 | 2 | 2 | Natural Gas Steam Turbine | 100 | [26 empty] | (RI) Recirculate: Induced Draft |  |  | Closed | Fresh | Ground | Wells | Wells | RE | 6 | 1955 | 7 | 2013 | RE | 6 | 1955 | 6 | 2013 | RE | 6 | 1955 | N | NG | ST | N/A | Electric Utility | 4 |  |  |  | Unoperable
803 | AZ | 118 | Saguaro | 2015 | 6 | 2 | 2 | 2 | Natural Gas Steam Turbine | 100 | [26 empty] | (RI) Recirculate: Induced Draft |  |  | Closed | Fresh | Ground | Wells | Wells | RE | 6 | 1955 | 7 | 2013 | RE | 6 | 1955 | 6 | 2013 | RE | 6 | 1955 | N | NG | ST | N/A | Electric Utility | 4 |  |  |  | Unoperable
803 | AZ | 118 | Saguaro | 2015 | 7 | 2 | 2 | 2 | Natural Gas Steam Turbine | 100 | [26 empty] | (RI) Recirculate: Induced Draft |  |  | Closed | Fresh | Ground | Wells | Wells | RE | 6 | 1955 | 7 | 2013 | RE | 6 | 1955 | 6 | 2013 | RE | 6 | 1955 | N | NG | ST | N/A | Electric Utility | 4 |  |  |  | Unoperable
803 | AZ | 118 | Saguaro | 2015 | 8 | 2 | 2 | 2 | Natural Gas Steam Turbine | 100 | [26 empty] | (RI) Recirculate: Induced Draft |  |  | Closed | Fresh | Ground | Wells | Wells | RE | 6 | 1955 | 7 | 2013 | RE | 6 | 1955 | 6 | 2013 | RE | 6 | 1955 | N | NG | ST | N/A | Electric Utility | 4 |  |  |  | Unoperable
803 | AZ | 118 | Saguaro | 2015 | 9 | 2 | 2 | 2 | Natural Gas Steam Turbine | 100 | [26 empty] | (RI) Recirculate: Induced Draft |  |  | Closed | Fresh | Ground | Wells | Wells | RE | 6 | 1955 | 7 | 2013 | RE | 6 | 1955 | 6 | 2013 | RE | 6 | 1955 | N | NG | ST | N/A | Electric Utility | 4 |  |  |  | Unoperable
803 | AZ | 118 | Saguaro | 2015 | 10 | 2 | 2 | 2 | Natural Gas Steam Turbine | 100 | [26 empty] | (RI) Recirculate: Induced Draft |  |  | Closed | Fresh | Ground | Wells | Wells | RE | 6 | 1955 | 7 | 2013 | RE | 6 | 1955 | 6 | 2013 | RE | 6 | 1955 | N | NG | ST | N/A | Electric Utility | 4 |  |  |  | Unoperable
803 | AZ | 118 | Saguaro | 2015 | 11 | 2 | 2 | 2 | Natural Gas Steam Turbine | 100 | [26 empty] | (RI) Recirculate: Induced Draft |  |  | Closed | Fresh | Ground | Wells | Wells | RE | 6 | 1955 | 7 | 2013 | RE | 6 | 1955 | 6 | 2013 | RE | 6 | 1955 | N | NG | ST | N/A | Electric Utility | 4 |  |  |  | Unoperable
803 | AZ | 118 | Saguaro | 2015 | 12 | 2 | 2 | 2 | Natural Gas Steam Turbine | 100 | [26 empty] | (RI) Recirculate: Induced Draft |  |  | Closed | Fresh | Ground | Wells | Wells | RE | 6 | 1955 | 7 | 2013 | RE | 6 | 1955 | 6 | 2013 | RE | 6 | 1955 | N | NG | ST | N/A | Electric Utility | 4 |  |  |  | Unoperable
24211 | AZ | 126 | H Wilson Sundt Generating Station | 2015 | 1 | ST1 | 1 | 1 | Natural Gas Steam Turbine | 81 | 0 | 0 | [6 empty] | 0 | 0 |  |  |  | 0 | 0 | [11 empty] | (RI) Recirculate: Induced Draft |  |  | Closed | Fresh | Ground | Wells | no discharge | OP | 12 | 1958 |  |  | OP | 5 | 1958 |  |  | OP | 5 | 1958 | N | NG | ST | N/A | Electric Utility | 1 |  |  |  | Complex
24211 | AZ | 126 | H Wilson Sundt Generating Station | 2015 | 2 | ST1 | 1 | 1 | Natural Gas Steam Turbine | 81 | 0 | 0 | [6 empty] | 0 | 0 |  |  |  | 0 | 0 | [11 empty] | (RI) Recirculate: Induced Draft |  |  | Closed | Fresh | Ground | Wells | no discharge | OP | 12 | 1958 |  |  | OP | 5 | 1958 |  |  | OP | 5 | 1958 | N | NG | ST | N/A | Electric Utility | 1 |  |  |  | Complex
24211 | AZ | 126 | H Wilson Sundt Generating Station | 2015 | 3 | ST1 | 1 | 1 | Natural Gas Steam Turbine | 81 | 0 | 0 | [6 empty] | 19 | 19 |  |  |  | 19 | 0 | [11 empty] | (RI) Recirculate: Induced Draft |  |  | Closed | Fresh | Ground | Wells | no discharge | OP | 12 | 1958 |  |  | OP | 5 | 1958 |  |  | OP | 5 | 1958 | N | NG | ST | N/A | Electric Utility | 1 |  |  |  | Complex
24211 | AZ | 126 | H Wilson Sundt Generating Station | 2015 | 4 | ST1 | 1 | 1 | Natural Gas Steam Turbine | 81 | [8 empty] | 0 | 0 |  |  |  | 0 | 0 | [11 empty] | (RI) Recirculate: Induced Draft |  |  | Closed | Fresh | Ground | Wells | no discharge | OP | 12 | 1958 |  |  | OP | 5 | 1958 |  |  | OP | 5 | 1958 | N | NG | ST | N/A | Electric Utility | 1 |  |  |  | Complex
24211 | AZ | 126 | H Wilson Sundt Generating Station | 2015 | 5 | ST1 | 1 | 1 | Natural Gas Steam Turbine | 81 | 0 | 0 | [6 empty] | 0 | 0 |  |  |  | 0 | 0 | [11 empty] | (RI) Recirculate: Induced Draft |  |  | Closed | Fresh | Ground | Wells | no discharge | OP | 12 | 1958 |  |  | OP | 5 | 1958 |  |  | OP | 5 | 1958 | N | NG | ST | N/A | Electric Utility | 1 |  |  |  | Complex
24211 | AZ | 126 | H Wilson Sundt Generating Station | 2015 | 6 | ST1 | 1 | 1 | Natural Gas Steam Turbine | 81 | 4004 | 3740 | [6 empty] | 47446 | 47446 |  |  |  | 47446 | 0 | [11 empty] | (RI) Recirculate: Induced Draft |  |  | Closed | Fresh | Ground | Wells | no discharge | OP | 12 | 1958 |  |  | OP | 5 | 1958 |  |  | OP | 5 | 1958 | N | NG | ST | N/A | Electric Utility | 1 |  |  |  | Complex
24211 | AZ | 126 | H Wilson Sundt Generating Station | 2015 | 7 | ST1 | 1 | 1 | Natural Gas Steam Turbine | 81 | 7639 | 7069 | [6 empty] | 90316 | 90316 |  |  |  | 90316 | 0 | [11 empty] | (RI) Recirculate: Induced Draft |  |  | Closed | Fresh | Ground | Wells | no discharge | OP | 12 | 1958 |  |  | OP | 5 | 1958 |  |  | OP | 5 | 1958 | N | NG | ST | N/A | Electric Utility | 1 |  |  |  | Complex
24211 | AZ | 126 | H Wilson Sundt Generating Station | 2015 | 8 | ST1 | 1 | 1 | Natural Gas Steam Turbine | 81 | 13795 | 12894 | [6 empty] | 161823 | 161823 |  |  |  | 161823 | 0 | [11 empty] | (RI) Recirculate: Induced Draft |  |  | Closed | Fresh | Ground | Wells | no discharge | OP | 12 | 1958 |  |  | OP | 5 | 1958 |  |  | OP | 5 | 1958 | N | NG | ST | N/A | Electric Utility | 1 |  |  |  | Complex
24211 | AZ | 126 | H Wilson Sundt Generating Station | 2015 | 9 | ST1 | 1 | 1 | Natural Gas Steam Turbine | 81 | 33 | 27 | [6 empty] | 444 | 444 |  |  |  | 444 | 0 | [11 empty] | (RI) Recirculate: Induced Draft |  |  | Closed | Fresh | Ground | Wells | no discharge | OP | 12 | 1958 |  |  | OP | 5 | 1958 |  |  | OP | 5 | 1958 | N | NG | ST | N/A | Electric Utility | 1 |  |  |  | Complex
24211 | AZ | 126 | H Wilson Sundt Generating Station | 2015 | 10 | ST1 | 1 | 1 | Natural Gas Steam Turbine | 81 | 3050 | 2825 | [6 empty] | 36300 | 36300 |  |  |  | 36300 | 0 | [11 empty] | (RI) Recirculate: Induced Draft |  |  | Closed | Fresh | Ground | Wells | no discharge | OP | 12 | 1958 |  |  | OP | 5 | 1958 |  |  | OP | 5 | 1958 | N | NG | ST | N/A | Electric Utility | 1 |  |  |  | Complex
24211 | AZ | 126 | H Wilson Sundt Generating Station | 2015 | 11 | ST1 | 1 | 1 | Natural Gas Steam Turbine | 81 | 0 | 0 | [6 empty] | 387 | 387 |  |  |  | 387 | 0 | [11 empty] | (RI) Recirculate: Induced Draft |  |  | Closed | Fresh | Ground | Wells | no discharge | OP | 12 | 1958 |  |  | OP | 5 | 1958 |  |  | OP | 5 | 1958 | N | NG | ST | N/A | Electric Utility | 1 |  |  |  | Complex
24211 | AZ | 126 | H Wilson Sundt Generating Station | 2015 | 12 | ST1 | 1 | 1 | Natural Gas Steam Turbine | 81 | 0 | 0 | [6 empty] | 0 | 0 |  |  |  | 0 | 0 | [11 empty] | (RI) Recirculate: Induced Draft |  |  | Closed | Fresh | Ground | Wells | no discharge | OP | 12 | 1958 |  |  | OP | 5 | 1958 |  |  | OP | 5 | 1958 | N | NG | ST | N/A | Electric Utility | 1 |  |  |  | Complex
24211 | AZ | 126 | H Wilson Sundt Generating Station | 2015 | 1 | ST2 | 2 | 2 | Natural Gas Steam Turbine | 81 | 0 | 0 | [6 empty] | 0 | 0 |  |  |  | 0 | 0 | [11 empty] | (RI) Recirculate: Induced Draft |  |  | Closed | Fresh | Ground | Wells | no discharge | OP | 10 | 1960 |  |  | OP | 1 | 1960 |  |  | OP | 1 | 1960 | N | NG | ST | N/A | Electric Utility | 1 |  |  |  | Complex
24211 | AZ | 126 | H Wilson Sundt Generating Station | 2015 | 2 | ST2 | 2 | 2 | Natural Gas Steam Turbine | 81 | 0 | 0 | [6 empty] | 5 | 5 |  |  |  | 5 | 0 | [11 empty] | (RI) Recirculate: Induced Draft |  |  | Closed | Fresh | Ground | Wells | no discharge | OP | 10 | 1960 |  |  | OP | 1 | 1960 |  |  | OP | 1 | 1960 | N | NG | ST | N/A | Electric Utility | 1 |  |  |  | Complex
24211 | AZ | 126 | H Wilson Sundt Generating Station | 2015 | 3 | ST2 | 2 | 2 | Natural Gas Steam Turbine | 81 | 0 | 0 | [6 empty] | 20 | 20 |  |  |  | 20 | 0 | [11 empty] | (RI) Recirculate: Induced Draft |  |  | Closed | Fresh | Ground | Wells | no discharge | OP | 10 | 1960 |  |  | OP | 1 | 1960 |  |  | OP | 1 | 1960 | N | NG | ST | N/A | Electric Utility | 1 |  |  |  | Complex
24211 | AZ | 126 | H Wilson Sundt Generating Station | 2015 | 4 | ST2 | 2 | 2 | Natural Gas Steam Turbine | 81 | [8 empty] | 0 | 0 |  |  |  | 0 | 0 | [11 empty] | (RI) Recirculate: Induced Draft |  |  | Closed | Fresh | Ground | Wells | no discharge | OP | 10 | 1960 |  |  | OP | 1 | 1960 |  |  | OP | 1 | 1960 | N | NG | ST | N/A | Electric Utility | 1 |  |  |  | Complex
24211 | AZ | 126 | H Wilson Sundt Generating Station | 2015 | 5 | ST2 | 2 | 2 | Natural Gas Steam Turbine | 81 | 0 | 0 | [6 empty] | 0 | 0 |  |  |  | 0 | 0 | [11 empty] | (RI) Recirculate: Induced Draft |  |  | Closed | Fresh | Ground | Wells | no discharge | OP | 10 | 1960 |  |  | OP | 1 | 1960 |  |  | OP | 1 | 1960 | N | NG | ST | N/A | Electric Utility | 1 |  |  |  | Complex
24211 | AZ | 126 | H Wilson Sundt Generating Station | 2015 | 6 | ST2 | 2 | 2 | Natural Gas Steam Turbine | 81 | 13184 | 12350 | [6 empty] | 152321 | 152321 |  |  |  | 152321 | 0 | [11 empty] | (RI) Recirculate: Induced Draft |  |  | Closed | Fresh | Ground | Wells | no discharge | OP | 10 | 1960 |  |  | OP | 1 | 1960 |  |  | OP | 1 | 1960 | N | NG | ST | N/A | Electric Utility | 1 |  |  |  | Complex
24211 | AZ | 126 | H Wilson Sundt Generating Station | 2015 | 7 | ST2 | 2 | 2 | Natural Gas Steam Turbine | 81 | 2979 | 2759 | [6 empty] | 35286 | 35286 |  |  |  | 35286 | 0 | [11 empty] | (RI) Recirculate: Induced Draft |  |  | Closed | Fresh | Ground | Wells | no discharge | OP | 10 | 1960 |  |  | OP | 1 | 1960 |  |  | OP | 1 | 1960 | N | NG | ST | N/A | Electric Utility | 1 |  |  |  | Complex
24211 | AZ | 126 | H Wilson Sundt Generating Station | 2015 | 8 | ST2 | 2 | 2 | Natural Gas Steam Turbine | 81 | 13462 | 12602 | [6 empty] | 159229 | 159229 |  |  |  | 159229 | 0 | [11 empty] | (RI) Recirculate: Induced Draft |  |  | Closed | Fresh | Ground | Wells | no discharge | OP | 10 | 1960 |  |  | OP | 1 | 1960 |  |  | OP | 1 | 1960 | N | NG | ST | N/A | Electric Utility | 1 |  |  |  | Complex
24211 | AZ | 126 | H Wilson Sundt Generating Station | 2015 | 9 | ST2 | 2 | 2 | Natural Gas Steam Turbine | 81 | 729 | 688 | [6 empty] | 9258 | 9258 |  |  |  | 9258 | 0 | [11 empty] | (RI) Recirculate: Induced Draft |  |  | Closed | Fresh | Ground | Wells | no discharge | OP | 10 | 1960 |  |  | OP | 1 | 1960 |  |  | OP | 1 | 1960 | N | NG | ST | N/A | Electric Utility | 1 |  |  |  | Complex
24211 | AZ | 126 | H Wilson Sundt Generating Station | 2015 | 10 | ST2 | 2 | 2 | Natural Gas Steam Turbine | 81 | 1290 | 1185 | [6 empty] | 16352 | 16352 |  |  |  | 16352 | 0 | [11 empty] | (RI) Recirculate: Induced Draft |  |  | Closed | Fresh | Ground | Wells | no discharge | OP | 10 | 1960 |  |  | OP | 1 | 1960 |  |  | OP | 1 | 1960 | N | NG | ST | N/A | Electric Utility | 1 |  |  |  | Complex
24211 | AZ | 126 | H Wilson Sundt Generating Station | 2015 | 11 | ST2 | 2 | 2 | Natural Gas Steam Turbine | 81 | 3516 | 3308 | [6 empty] | 43707 | 43707 |  |  |  | 43707 | 0 | [11 empty] | (RI) Recirculate: Induced Draft |  |  | Closed | Fresh | Ground | Wells | no discharge | OP | 10 | 1960 |  |  | OP | 1 | 1960 |  |  | OP | 1 | 1960 | N | NG | ST | N/A | Electric Utility | 1 |  |  |  | Complex
24211 | AZ | 126 | H Wilson Sundt Generating Station | 2015 | 12 | ST2 | 2 | 2 | Natural Gas Steam Turbine | 81 | 7739 | 7160 | [6 empty] | 87004 | 87004 |  |  |  | 87004 | 0 | [11 empty] | (RI) Recirculate: Induced Draft |  |  | Closed | Fresh | Ground | Wells | no discharge | OP | 10 | 1960 |  |  | OP | 1 | 1960 |  |  | OP | 1 | 1960 | N | NG | ST | N/A | Electric Utility | 1 |  |  |  | Complex
24211 | AZ | 126 | H Wilson Sundt Generating Station | 2015 | 1 | ST3 | 3 | 3 | Natural Gas Steam Turbine | 104 | 3593 | 3391 | [6 empty] | 39284 | 39284 |  |  |  | 39284 | 0 | [11 empty] | (RI) Recirculate: Induced Draft |  |  | Closed | Fresh | Ground | Wells | no discharge | OP | 6 | 1962 |  |  | OP | 5 | 1962 |  |  | OP | 5 | 1962 | N | NG | ST | N/A | Electric Utility | 1 |  |  |  | Complex
24211 | AZ | 126 | H Wilson Sundt Generating Station | 2015 | 2 | ST3 | 3 | 3 | Natural Gas Steam Turbine | 104 | 0 | 0 | [6 empty] | 10 | 10 |  |  |  | 10 | 0 | [11 empty] | (RI) Recirculate: Induced Draft |  |  | Closed | Fresh | Ground | Wells | no discharge | OP | 6 | 1962 |  |  | OP | 5 | 1962 |  |  | OP | 5 | 1962 | N | NG | ST | N/A | Electric Utility | 1 |  |  |  | Complex
24211 | AZ | 126 | H Wilson Sundt Generating Station | 2015 | 3 | ST3 | 3 | 3 | Natural Gas Steam Turbine | 104 | 1470 | 1364 | [6 empty] | 19392 | 19392 |  |  |  | 19392 | 0 | [11 empty] | (RI) Recirculate: Induced Draft |  |  | Closed | Fresh | Ground | Wells | no discharge | OP | 6 | 1962 |  |  | OP | 5 | 1962 |  |  | OP | 5 | 1962 | N | NG | ST | N/A | Electric Utility | 1 |  |  |  | Complex
24211 | AZ | 126 | H Wilson Sundt Generating Station | 2015 | 4 | ST3 | 3 | 3 | Natural Gas Steam Turbine | 104 | 24433 | 22791 | [6 empty] | 255967 | 255967 |  |  |  | 255967 | 0 | [11 empty] | (RI) Recirculate: Induced Draft |  |  | Closed | Fresh | Ground | Wells | no discharge | OP | 6 | 1962 |  |  | OP | 5 | 1962 |  |  | OP | 5 | 1962 | N | NG | ST | N/A | Electric Utility | 1 |  |  |  | Complex
24211 | AZ | 126 | H Wilson Sundt Generating Station | 2015 | 5 | ST3 | 3 | 3 | Natural Gas Steam Turbine | 104 | 4380 | 4045 | [6 empty] | 46817 | 46817 |  |  |  | 46817 | 0 | [11 empty] | (RI) Recirculate: Induced Draft |  |  | Closed | Fresh | Ground | Wells | no discharge | OP | 6 | 1962 |  |  | OP | 5 | 1962 |  |  | OP | 5 | 1962 | N | NG | ST | N/A | Electric Utility | 1 |  |  |  | Complex
24211 | AZ | 126 | H Wilson Sundt Generating Station | 2015 | 6 | ST3 | 3 | 3 | Natural Gas Steam Turbine | 104 | 30394 | 28347 | [6 empty] | 318440 | 318440 |  |  |  | 318440 | 0 | [11 empty] | (RI) Recirculate: Induced Draft |  |  | Closed | Fresh | Ground | Wells | no discharge | OP | 6 | 1962 |  |  | OP | 5 | 1962 |  |  | OP | 5 | 1962 | N | NG | ST | N/A | Electric Utility | 1 |  |  |  | Complex
24211 | AZ | 126 | H Wilson Sundt Generating Station | 2015 | 7 | ST3 | 3 | 3 | Natural Gas Steam Turbine | 104 | 24151 | 22437 | [6 empty] | 261550 | 261550 |  |  |  | 261550 | 0 | [11 empty] | (RI) Recirculate: Induced Draft |  |  | Closed | Fresh | Ground | Wells | no discharge | OP | 6 | 1962 |  |  | OP | 5 | 1962 |  |  | OP | 5 | 1962 | N | NG | ST | N/A | Electric Utility | 1 |  |  |  | Complex
24211 | AZ | 126 | H Wilson Sundt Generating Station | 2015 | 8 | ST3 | 3 | 3 | Natural Gas Steam Turbine | 104 | 38895 | 36426 | [6 empty] | 421682 | 421682 |  |  |  | 421682 | 0 | [11 empty] | (RI) Recirculate: Induced Draft |  |  | Closed | Fresh | Ground | Wells | no discharge | OP | 6 | 1962 |  |  | OP | 5 | 1962 |  |  | OP | 5 | 1962 | N | NG | ST | N/A | Electric Utility | 1 |  |  |  | Complex
24211 | AZ | 126 | H Wilson Sundt Generating Station | 2015 | 9 | ST3 | 3 | 3 | Natural Gas Steam Turbine | 104 | 4918 | 4584 | [6 empty] | 54261 | 54261 |  |  |  | 54261 | 0 | [11 empty] | (RI) Recirculate: Induced Draft |  |  | Closed | Fresh | Ground | Wells | no discharge | OP | 6 | 1962 |  |  | OP | 5 | 1962 |  |  | OP | 5 | 1962 | N | NG | ST | N/A | Electric Utility | 1 |  |  |  | Complex
24211 | AZ | 126 | H Wilson Sundt Generating Station | 2015 | 10 | ST3 | 3 | 3 | Natural Gas Steam Turbine | 104 | 16043 | 15126 | [6 empty] | 172369 | 172369 |  |  |  | 172369 | 0 | [11 empty] | (RI) Recirculate: Induced Draft |  |  | Closed | Fresh | Ground | Wells | no discharge | OP | 6 | 1962 |  |  | OP | 5 | 1962 |  |  | OP | 5 | 1962 | N | NG | ST | N/A | Electric Utility | 1 |  |  |  | Complex
24211 | AZ | 126 | H Wilson Sundt Generating Station | 2015 | 11 | ST3 | 3 | 3 | Natural Gas Steam Turbine | 104 | 0 | 0 | [6 empty] | 1 | 1 |  |  |  | 1 | 0 | [11 empty] | (RI) Recirculate: Induced Draft |  |  | Closed | Fresh | Ground | Wells | no discharge | OP | 6 | 1962 |  |  | OP | 5 | 1962 |  |  | OP | 5 | 1962 | N | NG | ST | N/A | Electric Utility | 1 |  |  |  | Complex
24211 | AZ | 126 | H Wilson Sundt Generating Station | 2015 | 12 | ST3 | 3 | 3 | Natural Gas Steam Turbine | 104 | 0 | 0 | [6 empty] | 531338 | 531338 |  |  |  | 531338 | 0 | [11 empty] | (RI) Recirculate: Induced Draft |  |  | Closed | Fresh | Ground | Wells | no discharge | OP | 6 | 1962 |  |  | OP | 5 | 1962 |  |  | OP | 5 | 1962 | N | NG | ST | N/A | Electric Utility | 1 |  |  |  | Complex
24211 | AZ | 126 | H Wilson Sundt Generating Station | 2015 | 1 | 4 | 4 | 4 | Conventional Steam Coal | 156 | 55885 | 50604 | [6 empty] | 510865 | 510865 |  |  | 485243 | 25622 |  | 0 | [10 empty] | (RI) Recirculate: Induced Draft |  |  | Closed | Fresh | Ground | Wells | no discharge | OP | 7 | 1967 |  |  | OP | 5 | 1967 |  |  | OP | 5 | 1967 | N | BIT | ST | N/A | Electric Utility | 1 |  |  |  | Complex
24211 | AZ | 126 | H Wilson Sundt Generating Station | 2015 | 2 | 4 | 4 | 4 | Conventional Steam Coal | 156 | 43718 | 39215 | [6 empty] | 413066 | 413066 |  |  | 376633 | 36433 |  | 0 | [10 empty] | (RI) Recirculate: Induced Draft |  |  | Closed | Fresh | Ground | Wells | no discharge | OP | 7 | 1967 |  |  | OP | 5 | 1967 |  |  | OP | 5 | 1967 | N | BIT | ST | N/A | Electric Utility | 1 |  |  |  | Complex
24211 | AZ | 126 | H Wilson Sundt Generating Station | 2015 | 3 | 4 | 4 | 4 | Conventional Steam Coal | 156 | 46341 | 41369 | [6 empty] | 450423 | 450423 |  |  | 427189 | 23234 |  | 0 | [10 empty] | (RI) Recirculate: Induced Draft |  |  | Closed | Fresh | Ground | Wells | no discharge | OP | 7 | 1967 |  |  | OP | 5 | 1967 |  |  | OP | 5 | 1967 | N | BIT | ST | N/A | Electric Utility | 1 |  |  |  | Complex
24211 | AZ | 126 | H Wilson Sundt Generating Station | 2015 | 4 | 4 | 4 | 4 | Conventional Steam Coal | 156 | 20104 | 18146 | [6 empty] | 187505 | 187505 |  |  | 163956 | 23549 |  | 0 | [10 empty] | (RI) Recirculate: Induced Draft |  |  | Closed | Fresh | Ground | Wells | no discharge | OP | 7 | 1967 |  |  | OP | 5 | 1967 |  |  | OP | 5 | 1967 | N | BIT | ST | N/A | Electric Utility | 1 |  |  |  | Complex
24211 | AZ | 126 | H Wilson Sundt Generating Station | 2015 | 5 | 4 | 4 | 4 | Conventional Steam Coal | 156 | 47789 | 42754 | [6 empty] | 427187 | 427187 |  |  | 426272 | 915 |  | 0 | [10 empty] | (RI) Recirculate: Induced Draft |  |  | Closed | Fresh | Ground | Wells | no discharge | OP | 7 | 1967 |  |  | OP | 5 | 1967 |  |  | OP | 5 | 1967 | N | BIT | ST | N/A | Electric Utility | 1 |  |  |  | Complex
24211 | AZ | 126 | H Wilson Sundt Generating Station | 2015 | 6 | 4 | 4 | 4 | Conventional Steam Coal | 156 | 38219 | 34377 | [6 empty] | 334061 | 334061 |  |  | 332858 | 1203 |  | 0 | [10 empty] | (RI) Recirculate: Induced Draft |  |  | Closed | Fresh | Ground | Wells | no discharge | OP | 7 | 1967 |  |  | OP | 5 | 1967 |  |  | OP | 5 | 1967 | N | BIT | ST | N/A | Electric Utility | 1 |  |  |  | Complex
24211 | AZ | 126 | H Wilson Sundt Generating Station | 2015 | 7 | 4 | 4 | 4 | Conventional Steam Coal | 156 | 55290 | 49758 | [6 empty] | 478016 | 478016 |  |  | 453665 | 24351 |  | 0 | [10 empty] | (RI) Recirculate: Induced Draft |  |  | Closed | Fresh | Ground | Wells | no discharge | OP | 7 | 1967 |  |  | OP | 5 | 1967 |  |  | OP | 5 | 1967 | N | BIT | ST | N/A | Electric Utility | 1 |  |  |  | Complex
24211 | AZ | 126 | H Wilson Sundt Generating Station | 2015 | 8 | 4 | 4 | 4 | Conventional Steam Coal | 156 | 65833 | 60374 | [6 empty] | 608767 | 608767 |  |  | 85693 | 523074 |  | 0 | [10 empty] | (RI) Recirculate: Induced Draft |  |  | Closed | Fresh | Ground | Wells | no discharge | OP | 7 | 1967 |  |  | OP | 5 | 1967 |  |  | OP | 5 | 1967 | N | BIT | ST | N/A | Electric Utility | 1 |  |  |  | Complex
24211 | AZ | 126 | H Wilson Sundt Generating Station | 2015 | 9 | 4 | 4 | 4 | Conventional Steam Coal | 156 | 55083 | 50370 | [6 empty] | 510650 | 510650 |  |  | 2730 | 507920 |  | 0 | [10 empty] | (RI) Recirculate: Induced Draft |  |  | Closed | Fresh | Ground | Wells | no discharge | OP | 7 | 1967 |  |  | OP | 5 | 1967 |  |  | OP | 5 | 1967 | N | BIT | ST | N/A | Electric Utility | 1 |  |  |  | Complex
24211 | AZ | 126 | H Wilson Sundt Generating Station | 2015 | 10 | 4 | 4 | 4 | Conventional Steam Coal | 156 | 58265 | 53626 | [6 empty] | 537379 | 537379 |  |  | 0 | 537379 |  | 0 | [10 empty] | (RI) Recirculate: Induced Draft |  |  | Closed | Fresh | Ground | Wells | no discharge | OP | 7 | 1967 |  |  | OP | 5 | 1967 |  |  | OP | 5 | 1967 | N | BIT | ST | N/A | Electric Utility | 1 |  |  |  | Complex
24211 | AZ | 126 | H Wilson Sundt Generating Station | 2015 | 11 | 4 | 4 | 4 | Conventional Steam Coal | 156 | 68822 | 63814 | [6 empty] | 629918 | 629918 |  |  | 0 | 629918 |  | 0 | [10 empty] | (RI) Recirculate: Induced Draft |  |  | Closed | Fresh | Ground | Wells | no discharge | OP | 7 | 1967 |  |  | OP | 5 | 1967 |  |  | OP | 5 | 1967 | N | BIT | ST | N/A | Electric Utility | 1 |  |  |  | Complex
24211 | AZ | 126 | H Wilson Sundt Generating Station | 2015 | 12 | 4 | 4 | 4 | Conventional Steam Coal | 156 | 59397 | 54787 | [6 empty] | 0 | 0 |  |  | 0 | 0 |  | 0 | [10 empty] | (RI) Recirculate: Induced Draft |  |  | Closed | Fresh | Ground | Wells | no discharge | OP | 7 | 1967 |  |  | OP | 5 | 1967 |  |  | OP | 5 | 1967 | N | BIT | ST | N/A | Electric Utility | 1 |  |  |  | Complex
24211 | AZ | 126 | H Wilson Sundt Generating Station | 2015 | 1 | ST1 | 1 | PLANT | Natural Gas Steam Turbine | 81 | 0 | 0 | [6 empty] | 0 | 0 |  |  |  | 0 | 0 |  |  |  | 31.728 | 27.196 |  |  |  |  | 742 |  |  |  | RI | [5 empty] | OP | 12 | 1958 |  |  | OP | 5 | 1958 | [5 empty] | N | NG | ST | N/A | Electric Utility | 1 |  |  |  | Complex
24211 | AZ | 126 | H Wilson Sundt Generating Station | 2015 | 2 | ST1 | 1 | PLANT | Natural Gas Steam Turbine | 81 | 0 | 0 | [6 empty] | 0 | 0 |  |  |  | 0 | 0 |  |  |  | 24.986 | 21.416 |  |  |  |  | 672 |  |  |  | RI | [5 empty] | OP | 12 | 1958 |  |  | OP | 5 | 1958 | [5 empty] | N | NG | ST | N/A | Electric Utility | 1 |  |  |  | Complex
24211 | AZ | 126 | H Wilson Sundt Generating Station | 2015 | 3 | ST1 | 1 | PLANT | Natural Gas Steam Turbine | 81 | 0 | 0 | [6 empty] | 19 | 19 |  |  |  | 19 | 0 |  |  |  | 27.498 | 23.57 |  |  |  |  | 743 |  |  |  | RI | [5 empty] | OP | 12 | 1958 |  |  | OP | 5 | 1958 | [5 empty] | N | NG | ST | N/A | Electric Utility | 1 |  |  |  | Complex
24211 | AZ | 126 | H Wilson Sundt Generating Station | 2015 | 4 | ST1 | 1 | PLANT | Natural Gas Steam Turbine | 81 | [8 empty] | 0 | 0 |  |  |  | 0 | 0 |  |  |  | 11.924 | 10.221 |  |  |  |  | 326 |  |  |  | RI | [5 empty] | OP | 12 | 1958 |  |  | OP | 5 | 1958 | [5 empty] | N | NG | ST | N/A | Electric Utility | 1 |  |  |  | Complex
24211 | AZ | 126 | H Wilson Sundt Generating Station | 2015 | 5 | ST1 | 1 | PLANT | Natural Gas Steam Turbine | 81 | 0 | 0 | [6 empty] | 0 | 0 |  |  |  | 0 | 0 |  |  |  | 28.347 | 24.297 |  |  |  |  | 744 |  |  |  | RI | [5 empty] | OP | 12 | 1958 |  |  | OP | 5 | 1958 | [5 empty] | N | NG | ST | N/A | Electric Utility | 1 |  |  |  | Complex
24211 | AZ | 126 | H Wilson Sundt Generating Station | 2015 | 6 | ST1 | 1 | PLANT | Natural Gas Steam Turbine | 81 | 4004 | 3740 | [6 empty] | 47446 | 47446 |  |  |  | 47446 | 0 |  |  |  | 22.671 | 19.432 |  |  |  |  | 562 |  |  |  | RI | [5 empty] | OP | 12 | 1958 |  |  | OP | 5 | 1958 | [5 empty] | N | NG | ST | N/A | Electric Utility | 1 |  |  |  | Complex
24211 | AZ | 126 | H Wilson Sundt Generating Station | 2015 | 7 | ST1 | 1 | PLANT | Natural Gas Steam Turbine | 81 | 7639 | 7069 | [6 empty] | 90316 | 90316 |  |  |  | 90316 | 0 |  |  |  | 32.797 | 28.112 |  |  |  |  | 737 |  |  |  | RI | [5 empty] | OP | 12 | 1958 |  |  | OP | 5 | 1958 | [5 empty] | N | NG | ST | N/A | Electric Utility | 1 |  |  |  | Complex
24211 | AZ | 126 | H Wilson Sundt Generating Station | 2015 | 8 | ST1 | 1 | PLANT | Natural Gas Steam Turbine | 81 | 13795 | 12894 | [6 empty] | 161823 | 161823 |  |  |  | 161823 | 0 |  |  |  | 39.051 | 33.472 |  |  |  |  | 744 |  |  |  | RI | [5 empty] | OP | 12 | 1958 |  |  | OP | 5 | 1958 | [5 empty] | N | NG | ST | N/A | Electric Utility | 1 |  |  |  | Complex
24211 | AZ | 126 | H Wilson Sundt Generating Station | 2015 | 9 | ST1 | 1 | PLANT | Natural Gas Steam Turbine | 81 | 33 | 27 | [6 empty] | 444 | 444 |  |  |  | 444 | 0 |  |  |  | 32.674 | 28.006 |  |  |  |  | 718 |  |  |  | RI | [5 empty] | OP | 12 | 1958 |  |  | OP | 5 | 1958 | [5 empty] | N | NG | ST | N/A | Electric Utility | 1 |  |  |  | Complex
24211 | AZ | 126 | H Wilson Sundt Generating Station | 2015 | 10 | ST1 | 1 | PLANT | Natural Gas Steam Turbine | 81 | 3050 | 2825 | [6 empty] | 36300 | 36300 |  |  |  | 36300 | 0 |  |  |  | 34.562 | 29.624 |  |  |  |  | 740 |  |  |  | RI | [5 empty] | OP | 12 | 1958 |  |  | OP | 5 | 1958 | [5 empty] | N | NG | ST | N/A | Electric Utility | 1 |  |  |  | Complex
24211 | AZ | 126 | H Wilson Sundt Generating Station | 2015 | 11 | ST1 | 1 | PLANT | Natural Gas Steam Turbine | 81 | 0 | 0 | [6 empty] | 387 | 387 |  |  |  | 387 | 0 |  |  |  | 40.824 | 34.992 |  |  |  |  | 720 |  |  |  | RI | [5 empty] | OP | 12 | 1958 |  |  | OP | 5 | 1958 | [5 empty] | N | NG | ST | N/A | Electric Utility | 1 |  |  |  | Complex
24211 | AZ | 126 | H Wilson Sundt Generating Station | 2015 | 12 | ST1 | 1 | PLANT | Natural Gas Steam Turbine | 81 | 0 | 0 | [6 empty] | 0 | 0 |  |  |  | 0 | 0 |  |  |  | 35.233 | 30.2 |  |  |  |  | 744 |  |  |  | RI | [5 empty] | OP | 12 | 1958 |  |  | OP | 5 | 1958 | [5 empty] | N | NG | ST | N/A | Electric Utility | 1 |  |  |  | Complex
24211 | AZ | 126 | H Wilson Sundt Generating Station | 2015 | 1 | ST2 | 2 | PLANT | Natural Gas Steam Turbine | 81 | 0 | 0 | [6 empty] | 0 | 0 |  |  |  | 0 | 0 |  |  |  | 31.728 | 27.196 |  |  |  |  | 742 |  |  |  | RI | [5 empty] | OP | 10 | 1960 |  |  | OP | 1 | 1960 | [5 empty] | N | NG | ST | N/A | Electric Utility | 1 |  |  |  | Complex
24211 | AZ | 126 | H Wilson Sundt Generating Station | 2015 | 2 | ST2 | 2 | PLANT | Natural Gas Steam Turbine | 81 | 0 | 0 | [6 empty] | 5 | 5 |  |  |  | 5 | 0 |  |  |  | 24.986 | 21.416 |  |  |  |  | 672 |  |  |  | RI | [5 empty] | OP | 10 | 1960 |  |  | OP | 1 | 1960 | [5 empty] | N | NG | ST | N/A | Electric Utility | 1 |  |  |  | Complex
24211 | AZ | 126 | H Wilson Sundt Generating Station | 2015 | 3 | ST2 | 2 | PLANT | Natural Gas Steam Turbine | 81 | 0 | 0 | [6 empty] | 20 | 20 |  |  |  | 20 | 0 |  |  |  | 27.498 | 23.57 |  |  |  |  | 743 |  |  |  | RI | [5 empty] | OP | 10 | 1960 |  |  | OP | 1 | 1960 | [5 empty] | N | NG | ST | N/A | Electric Utility | 1 |  |  |  | Complex
24211 | AZ | 126 | H Wilson Sundt Generating Station | 2015 | 4 | ST2 | 2 | PLANT | Natural Gas Steam Turbine | 81 | [8 empty] | 0 | 0 |  |  |  | 0 | 0 |  |  |  | 11.924 | 10.221 |  |  |  |  | 326 |  |  |  | RI | [5 empty] | OP | 10 | 1960 |  |  | OP | 1 | 1960 | [5 empty] | N | NG | ST | N/A | Electric Utility | 1 |  |  |  | Complex
24211 | AZ | 126 | H Wilson Sundt Generating Station | 2015 | 5 | ST2 | 2 | PLANT | Natural Gas Steam Turbine | 81 | 0 | 0 | [6 empty] | 0 | 0 |  |  |  | 0 | 0 |  |  |  | 28.347 | 24.297 |  |  |  |  | 744 |  |  |  | RI | [5 empty] | OP | 10 | 1960 |  |  | OP | 1 | 1960 | [5 empty] | N | NG | ST | N/A | Electric Utility | 1 |  |  |  | Complex
24211 | AZ | 126 | H Wilson Sundt Generating Station | 2015 | 6 | ST2 | 2 | PLANT | Natural Gas Steam Turbine | 81 | 13184 | 12350 | [6 empty] | 152321 | 152321 |  |  |  | 152321 | 0 |  |  |  | 22.671 | 19.432 |  |  |  |  | 562 |  |  |  | RI | [5 empty] | OP | 10 | 1960 |  |  | OP | 1 | 1960 | [5 empty] | N | NG | ST | N/A | Electric Utility | 1 |  |  |  | Complex
24211 | AZ | 126 | H Wilson Sundt Generating Station | 2015 | 7 | ST2 | 2 | PLANT | Natural Gas Steam Turbine | 81 | 2979 | 2759 | [6 empty] | 35286 | 35286 |  |  |  | 35286 | 0 |  |  |  | 32.797 | 28.112 |  |  |  |  | 737 |  |  |  | RI | [5 empty] | OP | 10 | 1960 |  |  | OP | 1 | 1960 | [5 empty] | N | NG | ST | N/A | Electric Utility | 1 |  |  |  | Complex
24211 | AZ | 126 | H Wilson Sundt Generating Station | 2015 | 8 | ST2 | 2 | PLANT | Natural Gas Steam Turbine | 81 | 13462 | 12602 | [6 empty] | 159229 | 159229 |  |  |  | 159229 | 0 |  |  |  | 39.051 | 33.472 |  |  |  |  | 744 |  |  |  | RI | [5 empty] | OP | 10 | 1960 |  |  | OP | 1 | 1960 | [5 empty] | N | NG | ST | N/A | Electric Utility | 1 |  |  |  | Complex
24211 | AZ | 126 | H Wilson Sundt Generating Station | 2015 | 9 | ST2 | 2 | PLANT | Natural Gas Steam Turbine | 81 | 729 | 688 | [6 empty] | 9258 | 9258 |  |  |  | 9258 | 0 |  |  |  | 32.674 | 28.006 |  |  |  |  | 718 |  |  |  | RI | [5 empty] | OP | 10 | 1960 |  |  | OP | 1 | 1960 | [5 empty] | N | NG | ST | N/A | Electric Utility | 1 |  |  |  | Complex
24211 | AZ | 126 | H Wilson Sundt Generating Station | 2015 | 10 | ST2 | 2 | PLANT | Natural Gas Steam Turbine | 81 | 1290 | 1185 | [6 empty] | 16352 | 16352 |  |  |  | 16352 | 0 |  |  |  | 34.562 | 29.624 |  |  |  |  | 740 |  |  |  | RI | [5 empty] | OP | 10 | 1960 |  |  | OP | 1 | 1960 | [5 empty] | N | NG | ST | N/A | Electric Utility | 1 |  |  |  | Complex
24211 | AZ | 126 | H Wilson Sundt Generating Station | 2015 | 11 | ST2 | 2 | PLANT | Natural Gas Steam Turbine | 81 | 3516 | 3308 | [6 empty] | 43707 | 43707 |  |  |  | 43707 | 0 |  |  |  | 40.824 | 34.992 |  |  |  |  | 720 |  |  |  | RI | [5 empty] | OP | 10 | 1960 |  |  | OP | 1 | 1960 | [5 empty] | N | NG | ST | N/A | Electric Utility | 1 |  |  |  | Complex
24211 | AZ | 126 | H Wilson Sundt Generating Station | 2015 | 12 | ST2 | 2 | PLANT | Natural Gas Steam Turbine | 81 | 7739 | 7160 | [6 empty] | 87004 | 87004 |  |  |  | 87004 | 0 |  |  |  | 35.233 | 30.2 |  |  |  |  | 744 |  |  |  | RI | [5 empty] | OP | 10 | 1960 |  |  | OP | 1 | 1960 | [5 empty] | N | NG | ST | N/A | Electric Utility | 1 |  |  |  | Complex
24211 | AZ | 126 | H Wilson Sundt Generating Station | 2015 | 1 | ST3 | 3 | PLANT | Natural Gas Steam Turbine | 104 | 3593 | 3391 | [6 empty] | 39284 | 39284 |  |  |  | 39284 | 0 |  |  |  | 31.728 | 27.196 |  |  |  |  | 742 |  |  |  | RI | [5 empty] | OP | 6 | 1962 |  |  | OP | 5 | 1962 | [5 empty] | N | NG | ST | N/A | Electric Utility | 1 |  |  |  | Complex
24211 | AZ | 126 | H Wilson Sundt Generating Station | 2015 | 2 | ST3 | 3 | PLANT | Natural Gas Steam Turbine | 104 | 0 | 0 | [6 empty] | 10 | 10 |  |  |  | 10 | 0 |  |  |  | 24.986 | 21.416 |  |  |  |  | 672 |  |  |  | RI | [5 empty] | OP | 6 | 1962 |  |  | OP | 5 | 1962 | [5 empty] | N | NG | ST | N/A | Electric Utility | 1 |  |  |  | Complex
24211 | AZ | 126 | H Wilson Sundt Generating Station | 2015 | 3 | ST3 | 3 | PLANT | Natural Gas Steam Turbine | 104 | 1470 | 1364 | [6 empty] | 19392 | 19392 |  |  |  | 19392 | 0 |  |  |  | 27.498 | 23.57 |  |  |  |  | 743 |  |  |  | RI | [5 empty] | OP | 6 | 1962 |  |  | OP | 5 | 1962 | [5 empty] | N | NG | ST | N/A | Electric Utility | 1 |  |  |  | Complex
24211 | AZ | 126 | H Wilson Sundt Generating Station | 2015 | 4 | ST3 | 3 | PLANT | Natural Gas Steam Turbine | 104 | 24433 | 22791 | [6 empty] | 255967 | 255967 |  |  |  | 255967 | 0 |  |  |  | 11.924 | 10.221 |  |  |  |  | 326 |  |  |  | RI | [5 empty] | OP | 6 | 1962 |  |  | OP | 5 | 1962 | [5 empty] | N | NG | ST | N/A | Electric Utility | 1 |  |  |  | Complex
24211 | AZ | 126 | H Wilson Sundt Generating Station | 2015 | 5 | ST3 | 3 | PLANT | Natural Gas Steam Turbine | 104 | 4380 | 4045 | [6 empty] | 46817 | 46817 |  |  |  | 46817 | 0 |  |  |  | 28.347 | 24.297 |  |  |  |  | 744 |  |  |  | RI | [5 empty] | OP | 6 | 1962 |  |  | OP | 5 | 1962 | [5 empty] | N | NG | ST | N/A | Electric Utility | 1 |  |  |  | Complex
24211 | AZ | 126 | H Wilson Sundt Generating Station | 2015 | 6 | ST3 | 3 | PLANT | Natural Gas Steam Turbine | 104 | 30394 | 28347 | [6 empty] | 318440 | 318440 |  |  |  | 318440 | 0 |  |  |  | 22.671 | 19.432 |  |  |  |  | 562 |  |  |  | RI | [5 empty] | OP | 6 | 1962 |  |  | OP | 5 | 1962 | [5 empty] | N | NG | ST | N/A | Electric Utility | 1 |  |  |  | Complex
24211 | AZ | 126 | H Wilson Sundt Generating Station | 2015 | 7 | ST3 | 3 | PLANT | Natural Gas Steam Turbine | 104 | 24151 | 22437 | [6 empty] | 261550 | 261550 |  |  |  | 261550 | 0 |  |  |  | 32.797 | 28.112 |  |  |  |  | 737 |  |  |  | RI | [5 empty] | OP | 6 | 1962 |  |  | OP | 5 | 1962 | [5 empty] | N | NG | ST | N/A | Electric Utility | 1 |  |  |  | Complex
24211 | AZ | 126 | H Wilson Sundt Generating Station | 2015 | 8 | ST3 | 3 | PLANT | Natural Gas Steam Turbine | 104 | 38895 | 36426 | [6 empty] | 421682 | 421682 |  |  |  | 421682 | 0 |  |  |  | 39.051 | 33.472 |  |  |  |  | 744 |  |  |  | RI | [5 empty] | OP | 6 | 1962 |  |  | OP | 5 | 1962 | [5 empty] | N | NG | ST | N/A | Electric Utility | 1 |  |  |  | Complex
24211 | AZ | 126 | H Wilson Sundt Generating Station | 2015 | 9 | ST3 | 3 | PLANT | Natural Gas Steam Turbine | 104 | 4918 | 4584 | [6 empty] | 54261 | 54261 |  |  |  | 54261 | 0 |  |  |  | 32.674 | 28.006 |  |  |  |  | 718 |  |  |  | RI | [5 empty] | OP | 6 | 1962 |  |  | OP | 5 | 1962 | [5 empty] | N | NG | ST | N/A | Electric Utility | 1 |  |  |  | Complex
24211 | AZ | 126 | H Wilson Sundt Generating Station | 2015 | 10 | ST3 | 3 | PLANT | Natural Gas Steam Turbine | 104 | 16043 | 15126 | [6 empty] | 172369 | 172369 |  |  |  | 172369 | 0 |  |  |  | 34.562 | 29.624 |  |  |  |  | 740 |  |  |  | RI | [5 empty] | OP | 6 | 1962 |  |  | OP | 5 | 1962 | [5 empty] | N | NG | ST | N/A | Electric Utility | 1 |  |  |  | Complex
24211 | AZ | 126 | H Wilson Sundt Generating Station | 2015 | 11 | ST3 | 3 | PLANT | Natural Gas Steam Turbine | 104 | 0 | 0 | [6 empty] | 1 | 1 |  |  |  | 1 | 0 |  |  |  | 40.824 | 34.992 |  |  |  |  | 720 |  |  |  | RI | [5 empty] | OP | 6 | 1962 |  |  | OP | 5 | 1962 | [5 empty] | N | NG | ST | N/A | Electric Utility | 1 |  |  |  | Complex
24211 | AZ | 126 | H Wilson Sundt Generating Station | 2015 | 12 | ST3 | 3 | PLANT | Natural Gas Steam Turbine | 104 | 0 | 0 | [6 empty] | 531338 | 531338 |  |  |  | 531338 | 0 |  |  |  | 35.233 | 30.2 |  |  |  |  | 744 |  |  |  | RI | [5 empty] | OP | 6 | 1962 |  |  | OP | 5 | 1962 | [5 empty] | N | NG | ST | N/A | Electric Utility | 1 |  |  |  | Complex
24211 | AZ | 126 | H Wilson Sundt Generating Station | 2015 | 1 | 4 | 4 | PLANT | Conventional Steam Coal | 156 | 55885 | 50604 | [6 empty] | 510865 | 510865 |  |  | 485243 | 25622 |  | 0 |  |  | 31.728 | 27.196 |  |  |  |  | 742 |  |  |  | RI | [5 empty] | OP | 7 | 1967 |  |  | OP | 5 | 1967 | [5 empty] | N | BIT | ST | N/A | Electric Utility | 1 |  |  |  | Complex
24211 | AZ | 126 | H Wilson Sundt Generating Station | 2015 | 2 | 4 | 4 | PLANT | Conventional Steam Coal | 156 | 43718 | 39215 | [6 empty] | 413066 | 413066 |  |  | 376633 | 36433 |  | 0 |  |  | 24.986 | 21.416 |  |  |  |  | 672 |  |  |  | RI | [5 empty] | OP | 7 | 1967 |  |  | OP | 5 | 1967 | [5 empty] | N | BIT | ST | N/A | Electric Utility | 1 |  |  |  | Complex
24211 | AZ | 126 | H Wilson Sundt Generating Station | 2015 | 3 | 4 | 4 | PLANT | Conventional Steam Coal | 156 | 46341 | 41369 | [6 empty] | 450423 | 450423 |  |  | 427189 | 23234 |  | 0 |  |  | 27.498 | 23.57 |  |  |  |  | 743 |  |  |  | RI | [5 empty] | OP | 7 | 1967 |  |  | OP | 5 | 1967 | [5 empty] | N | BIT | ST | N/A | Electric Utility | 1 |  |  |  | Complex
24211 | AZ | 126 | H Wilson Sundt Generating Station | 2015 | 4 | 4 | 4 | PLANT | Conventional Steam Coal | 156 | 20104 | 18146 | [6 empty] | 187505 | 187505 |  |  | 163956 | 23549 |  | 0 |  |  | 11.924 | 10.221 |  |  |  |  | 326 |  |  |  | RI | [5 empty] | OP | 7 | 1967 |  |  | OP | 5 | 1967 | [5 empty] | N | BIT | ST | N/A | Electric Utility | 1 |  |  |  | Complex
24211 | AZ | 126 | H Wilson Sundt Generating Station | 2015 | 5 | 4 | 4 | PLANT | Conventional Steam Coal | 156 | 47789 | 42754 | [6 empty] | 427187 | 427187 |  |  | 426272 | 915 |  | 0 |  |  | 28.347 | 24.297 |  |  |  |  | 744 |  |  |  | RI | [5 empty] | OP | 7 | 1967 |  |  | OP | 5 | 1967 | [5 empty] | N | BIT | ST | N/A | Electric Utility | 1 |  |  |  | Complex
24211 | AZ | 126 | H Wilson Sundt Generating Station | 2015 | 6 | 4 | 4 | PLANT | Conventional Steam Coal | 156 | 38219 | 34377 | [6 empty] | 334061 | 334061 |  |  | 332858 | 1203 |  | 0 |  |  | 22.671 | 19.432 |  |  |  |  | 562 |  |  |  | RI | [5 empty] | OP | 7 | 1967 |  |  | OP | 5 | 1967 | [5 empty] | N | BIT | ST | N/A | Electric Utility | 1 |  |  |  | Complex
24211 | AZ | 126 | H Wilson Sundt Generating Station | 2015 | 7 | 4 | 4 | PLANT | Conventional Steam Coal | 156 | 55290 | 49758 | [6 empty] | 478016 | 478016 |  |  | 453665 | 24351 |  | 0 |  |  | 32.797 | 28.112 |  |  |  |  | 737 |  |  |  | RI | [5 empty] | OP | 7 | 1967 |  |  | OP | 5 | 1967 | [5 empty] | N | BIT | ST | N/A | Electric Utility | 1 |  |  |  | Complex
24211 | AZ | 126 | H Wilson Sundt Generating Station | 2015 | 8 | 4 | 4 | PLANT | Conventional Steam Coal | 156 | 65833 | 60374 | [6 empty] | 608767 | 608767 |  |  | 85693 | 523074 |  | 0 |  |  | 39.051 | 33.472 |  |  |  |  | 744 |  |  |  | RI | [5 empty] | OP | 7 | 1967 |  |  | OP | 5 | 1967 | [5 empty] | N | BIT | ST | N/A | Electric Utility | 1 |  |  |  | Complex
24211 | AZ | 126 | H Wilson Sundt Generating Station | 2015 | 9 | 4 | 4 | PLANT | Conventional Steam Coal | 156 | 55083 | 50370 | [6 empty] | 510650 | 510650 |  |  | 2730 | 507920 |  | 0 |  |  | 32.674 | 28.006 |  |  |  |  | 718 |  |  |  | RI | [5 empty] | OP | 7 | 1967 |  |  | OP | 5 | 1967 | [5 empty] | N | BIT | ST | N/A | Electric Utility | 1 |  |  |  | Complex
24211 | AZ | 126 | H Wilson Sundt Generating Station | 2015 | 10 | 4 | 4 | PLANT | Conventional Steam Coal | 156 | 58265 | 53626 | [6 empty] | 537379 | 537379 |  |  | 0 | 537379 |  | 0 |  |  | 34.562 | 29.624 |  |  |  |  | 740 |  |  |  | RI | [5 empty] | OP | 7 | 1967 |  |  | OP | 5 | 1967 | [5 empty] | N | BIT | ST | N/A | Electric Utility | 1 |  |  |  | Complex
24211 | AZ | 126 | H Wilson Sundt Generating Station | 2015 | 11 | 4 | 4 | PLANT | Conventional Steam Coal | 156 | 68822 | 63814 | [6 empty] | 629918 | 629918 |  |  | 0 | 629918 |  | 0 |  |  | 40.824 | 34.992 |  |  |  |  | 720 |  |  |  | RI | [5 empty] | OP | 7 | 1967 |  |  | OP | 5 | 1967 | [5 empty] | N | BIT | ST | N/A | Electric Utility | 1 |  |  |  | Complex
24211 | AZ | 126 | H Wilson Sundt Generating Station | 2015 | 12 | 4 | 4 | PLANT | Conventional Steam Coal | 156 | 59397 | 54787 | [6 empty] | 0 | 0 |  |  | 0 | 0 |  | 0 |  |  | 35.233 | 30.2 |  |  |  |  | 744 |  |  |  | RI | [5 empty] | OP | 7 | 1967 |  |  | OP | 5 | 1967 | [5 empty] | N | BIT | ST | N/A | Electric Utility | 1 |  |  |  | Complex
15474 | TX | 127 | Oklaunion | 2015 | 1 | 1 | 1 | 1 | Conventional Steam Coal | 650 | 302453 | 277276 | [6 empty] | 2913385 | 2913385 |  |  | 2909098 |  | 4287 |  |  |  | 174.79 | 174.79 | 630 | 630 | 60 | 60 | 744 |  | (RI) Recirculate: Induced Draft |  | RI | Closed | Fresh | Surface | Municipal | NA | OP | 12 | 1986 |  |  | OP | 12 | 1986 |  |  | OP | 12 | 1986 | N | SUB | ST | N/A | Electric Utility | 1 |  |  |  | Simple
15474 | TX | 127 | Oklaunion | 2015 | 2 | 1 | 1 | 1 | Conventional Steam Coal | 650 | 267200 | 244495 | [6 empty] | 2639611 | 2639611 |  |  | 2636152 |  | 3459 |  |  |  | 91.9 | 91.9 | 376 | 376 | 35 | 35 | 672 |  | (RI) Recirculate: Induced Draft |  | RI | Closed | Fresh | Surface | Municipal | NA | OP | 12 | 1986 |  |  | OP | 12 | 1986 |  |  | OP | 12 | 1986 | N | SUB | ST | N/A | Electric Utility | 1 |  |  |  | Simple
15474 | TX | 127 | Oklaunion | 2015 | 3 | 1 | 1 | 1 | Conventional Steam Coal | 650 | 642 | 578 | [6 empty] | 8499 | 8499 |  |  | 5044 |  | 3455 | [9 empty] | 2 |  | (RI) Recirculate: Induced Draft |  | RI | Closed | Fresh | Surface | Municipal | NA | OP | 12 | 1986 |  |  | OP | 12 | 1986 |  |  | OP | 12 | 1986 | N | SUB | ST | N/A | Electric Utility | 1 |  |  |  | Simple
15474 | TX | 127 | Oklaunion | 2015 | 4 | 1 | 1 | 1 | Conventional Steam Coal | 650 | 0 | 0 | [6 empty] | 0 | 0 |  |  | 0 |  | 0 |  |  |  | 73.41 | 73.41 |  |  |  |  | 0 |  | (RI) Recirculate: Induced Draft |  | RI | Closed | Fresh | Surface | Municipal | NA | OP | 12 | 1986 |  |  | OP | 12 | 1986 |  |  | OP | 12 | 1986 | N | SUB | ST | N/A | Electric Utility | 1 |  |  |  | Simple
15474 | TX | 127 | Oklaunion | 2015 | 5 | 1 | 1 | 1 | Conventional Steam Coal | 650 | 267291 | 244352 | [6 empty] | 2692204 | 2692204 |  |  | 2674596 |  | 17608 |  |  |  | 105.86 | 105.86 | 433 | 433 | 39 | 39 | 690 |  | (RI) Recirculate: Induced Draft |  | RI | Closed | Fresh | Surface | Municipal | NA | OP | 12 | 1986 |  |  | OP | 12 | 1986 |  |  | OP | 12 | 1986 | N | SUB | ST | N/A | Electric Utility | 1 |  |  |  | Simple
15474 | TX | 127 | Oklaunion | 2015 | 6 | 1 | 1 | 1 | Conventional Steam Coal | 650 | 212848 | 190317 | [6 empty] | 2173582 | 2173582 |  |  | 2172074 |  | 1508 |  |  |  | 115.38 | 115.38 | 606 | 606 | 53 | 53 | 697 |  | (RI) Recirculate: Induced Draft |  | RI | Closed | Fresh | Surface | Municipal | NA | OP | 12 | 1986 |  |  | OP | 12 | 1986 |  |  | OP | 12 | 1986 | N | SUB | ST | N/A | Electric Utility | 1 |  |  |  | Simple
15474 | TX | 127 | Oklaunion | 2015 | 7 | 1 | 1 | 1 | Conventional Steam Coal | 650 | 212589 | 189476 | [6 empty] | 2167272 | 2167272 |  |  | 2164074 |  | 3198 |  |  |  | 120.56 | 120.56 | 636 | 636 | 56 | 56 | 744 |  | (RI) Recirculate: Induced Draft |  | RI | Closed | Fresh | Surface | Municipal | NA | OP | 12 | 1986 |  |  | OP | 12 | 1986 |  |  | OP | 12 | 1986 | N | SUB | ST | N/A | Electric Utility | 1 |  |  |  | Simple
15474 | TX | 127 | Oklaunion | 2015 | 8 | 1 | 1 | 1 | Conventional Steam Coal | 650 | 287972 | 262851 | [6 empty] | 2841081 | 2841081 |  |  | 2834536 |  | 6546 |  |  |  | 182.28 | 182.28 | 693 | 693 | 64 | 64 | 717 |  | (RI) Recirculate: Induced Draft |  | RI | Closed | Fresh | Surface | Municipal | NA | OP | 12 | 1986 |  |  | OP | 12 | 1986 |  |  | OP | 12 | 1986 | N | SUB | ST | N/A | Electric Utility | 1 |  |  |  | Simple
15474 | TX | 127 | Oklaunion | 2015 | 9 | 1 | 1 | 1 | Conventional Steam Coal | 650 | 217115 | 196117 | [6 empty] | 2164134 | 2164134 |  |  | 2161304 |  | 2830 |  |  |  | 146.99 | 143.99 | 750 | 734 | 68 | 67 | 649 |  | (RI) Recirculate: Induced Draft |  | RI | Closed | Fresh | Surface | Municipal | NA | OP | 12 | 1986 |  |  | OP | 12 | 1986 |  |  | OP | 12 | 1986 | N | SUB | ST | N/A | Electric Utility | 1 |  |  |  | Simple
15474 | TX | 127 | Oklaunion | 2015 | 10 | 1 | 1 | 1 | Conventional Steam Coal | 650 | 199288 | 178311 | [6 empty] | 2031357 | 2031357 |  |  | 2024204 |  | 7153 |  |  |  | 105.29 | 105.29 | 590 | 590 | 52 | 52 | 707 |  | (RI) Recirculate: Induced Draft |  | RI | Closed | Fresh | Surface | Municipal | NA | OP | 12 | 1986 |  |  | OP | 12 | 1986 |  |  | OP | 12 | 1986 | N | SUB | ST | N/A | Electric Utility | 1 |  |  |  | Simple
15474 | TX | 127 | Oklaunion | 2015 | 11 | 1 | 1 | 1 | Conventional Steam Coal | 650 | 187422 | 166708 | [6 empty] | 1921608 | 1921608 |  |  | 1919357 |  | 2251 |  |  |  | 113.65 | 113.65 | 682 | 682 | 59 | 59 | 720 |  | (RI) Recirculate: Induced Draft |  | RI | Closed | Fresh | Surface | Municipal | NA | OP | 12 | 1986 |  |  | OP | 12 | 1986 |  |  | OP | 12 | 1986 | N | SUB | ST | N/A | Electric Utility | 1 |  |  |  | Simple
15474 | TX | 127 | Oklaunion | 2015 | 12 | 1 | 1 | 1 | Conventional Steam Coal | 650 | 147825 | 131456 | [6 empty] | 1550707 | 1550707 |  |  | 1540901 |  | 9806 |  |  |  | 36.87 | 36.87 | 280 | 280 | 24 | 24 | 567 |  | (RI) Recirculate: Induced Draft |  | RI | Closed | Fresh | Surface | Municipal | NA | OP | 12 | 1986 |  |  | OP | 12 | 1986 |  |  | OP | 12 | 1986 | N | SUB | ST | N/A | Electric Utility | 1 |  |  |  | Simple
17543 | SC | 130 | Cross | 2015 | 1 | 1 | 1 | 1 | Conventional Steam Coal | 580 | 277663 | 255845 | [6 empty] | 2637101 | 2637101 |  |  | 2619511 |  | 17590 |  |  |  | 239.546 | 168.641 | 936 | 659 | 91 | 64 | 571 | 11 | (RI) Recirculate: Induced Draft |  | RI | Closed | Fresh | Surface | Diversion Canal | Diversion Canal | OP | 5 | 1995 |  |  | OP | 10 | 2008 |  |  | OP | 5 | 1995 | N | BIT | ST | N/A | Electric Utility | 1 |  |  |  | Simple
17543 | SC | 130 | Cross | 2015 | 2 | 1 | 1 | 1 | Conventional Steam Coal | 580 | 175420 | 159778 | [6 empty] | 1675648 | 1675648 |  |  | 1663477 |  | 12171 |  |  |  | 244.843 | 162.573 | 1532 | 1017 | 146 | 97 | 381 | 11 | (RI) Recirculate: Induced Draft |  | RI | Closed | Fresh | Surface | Diversion Canal | Diversion Canal | OP | 5 | 1995 |  |  | OP | 10 | 2008 |  |  | OP | 5 | 1995 | N | BIT | ST | N/A | Electric Utility | 1 |  |  |  | Simple
17543 | SC | 130 | Cross | 2015 | 3 | 1 | 1 | 1 | Conventional Steam Coal | 580 | 78810 | 67985 | [6 empty] | 748045 | 748045 |  |  | 739128 |  | 8917 |  |  |  | 250.301 | 176.2 | 3682 | 2592 | 335 | 236 | 273 | 11 | (RI) Recirculate: Induced Draft |  | RI | Closed | Fresh | Surface | Diversion Canal | Diversion Canal | OP | 5 | 1995 |  |  | OP | 10 | 2008 |  |  | OP | 5 | 1995 | N | BIT | ST | N/A | Electric Utility | 1 |  |  |  | Simple
17543 | SC | 130 | Cross | 2015 | 4 | 1 | 1 | 1 | Conventional Steam Coal | 580 | 0 | -3226 | [6 empty] | 0 | 0 |  |  | 0 |  | 0 | [9 empty] | 0 | 11 | (RI) Recirculate: Induced Draft |  | RI | Closed | Fresh | Surface | Diversion Canal | Diversion Canal | OP | 5 | 1995 |  |  | OP | 10 | 2008 |  |  | OP | 5 | 1995 | N | BIT | ST | N/A | Electric Utility | 1 |  |  |  | Simple
17543 | SC | 130 | Cross | 2015 | 5 | 1 | 1 | 1 | Conventional Steam Coal | 580 | 61961 | 54311 | [6 empty] | 599625 | 599625 |  |  | 589828 |  | 9797 |  |  |  | 236.399 | 166.413 | 4353 | 3064 | 394 | 278 | 155 | 11 | (RI) Recirculate: Induced Draft |  | RI | Closed | Fresh | Surface | Diversion Canal | Diversion Canal | OP | 5 | 1995 |  |  | OP | 10 | 2008 |  |  | OP | 5 | 1995 | N | BIT | ST | N/A | Electric Utility | 1 |  |  |  | Simple
17543 | SC | 130 | Cross | 2015 | 6 | 1 | 1 | 1 | Conventional Steam Coal | 580 | 309227 | 284091 | [6 empty] | 2902407 | 2902407 |  |  | 2898852 |  | 3555 |  |  |  | 245.07 | 174.857 | 863 | 615 | 84 | 60 | 720 | 11 | (RI) Recirculate: Induced Draft |  | RI | Closed | Fresh | Surface | Diversion Canal | Diversion Canal | OP | 5 | 1995 |  |  | OP | 10 | 2008 |  |  | OP | 5 | 1995 | N | BIT | ST | N/A | Electric Utility | 1 |  |  |  | Simple