2232 | CT | 55042 | Bridgeport Energy Project | 2015 | 6 | GEN1 | HRSG2 | CWS1 | Natural Gas Fired Combined Cycle | [6 empty] | 164 | 55679 | 54403 | 607272 |  |  | 607272 |  | 607272 |  |  |  |  | 4975.01 | [5 empty] | 716 |  | (ON) Once through No Cool Pond |  | ON | Open | Brackish | Surface | Pequonnock River | Long Island Sound | OP | 6 | 1998 |  |  | OP |  |  |  |  | OP | 5 | 1999 | N | NG | CT | N/A | IPP Non-CHP | 3 |  |  |  | 1C MB MG
2232 | CT | 55042 | Bridgeport Energy Project | 2015 | 7 | GEN1 | HRSG2 | CWS1 | Natural Gas Fired Combined Cycle | [6 empty] | 164 | 69903 | 68478 | 747165 |  |  | 747165 |  | 747165 |  |  |  |  | 5023.62 | [5 empty] | 731 |  | (ON) Once through No Cool Pond |  | ON | Open | Brackish | Surface | Pequonnock River | Long Island Sound | OP | 6 | 1998 |  |  | OP |  |  |  |  | OP | 5 | 1999 | N | NG | CT | N/A | IPP Non-CHP | 3 |  |  |  | 1C MB MG
2232 | CT | 55042 | Bridgeport Energy Project | 2015 | 8 | GEN1 | HRSG2 | CWS1 | Natural Gas Fired Combined Cycle | [6 empty] | 164 | 96443 | 94789 | 1022443 |  |  | 1022443 |  | 1022443 |  |  |  |  | 5172.54 | [5 empty] | 744 |  | (ON) Once through No Cool Pond |  | ON | Open | Brackish | Surface | Pequonnock River | Long Island Sound | OP | 6 | 1998 |  |  | OP |  |  |  |  | OP | 5 | 1999 | N | NG | CT | N/A | IPP Non-CHP | 3 |  |  |  | 1C MB MG
2232 | CT | 55042 | Bridgeport Energy Project | 2015 | 9 | GEN1 | HRSG2 | CWS1 | Natural Gas Fired Combined Cycle | [6 empty] | 164 | 87223 | 85601 | 920718 |  |  | 920718 |  | 920718 |  |  |  |  | 4994.61 | [5 empty] | 720 |  | (ON) Once through No Cool Pond |  | ON | Open | Brackish | Surface | Pequonnock River | Long Island Sound | OP | 6 | 1998 |  |  | OP |  |  |  |  | OP | 5 | 1999 | N | NG | CT | N/A | IPP Non-CHP | 3 |  |  |  | 1C MB MG
2232 | CT | 55042 | Bridgeport Energy Project | 2015 | 10 | GEN1 | HRSG2 | CWS1 | Natural Gas Fired Combined Cycle | [6 empty] | 164 | 75324 | 73974 | 778997 |  |  | 778997 |  | 778997 |  |  |  |  | 3764.68 | [5 empty] | 596 |  | (ON) Once through No Cool Pond |  | ON | Open | Brackish | Surface | Pequonnock River | Long Island Sound | OP | 6 | 1998 |  |  | OP |  |  |  |  | OP | 5 | 1999 | N | NG | CT | N/A | IPP Non-CHP | 3 |  |  |  | 1C MB MG
2232 | CT | 55042 | Bridgeport Energy Project | 2015 | 11 | GEN1 | HRSG2 | CWS1 | Natural Gas Fired Combined Cycle | [6 empty] | 164 | 98373 | 96789 | 1013247 |  |  | 1013247 |  | 1013247 |  |  |  |  | 4983.18 | [5 empty] | 720 |  | (ON) Once through No Cool Pond |  | ON | Open | Brackish | Surface | Pequonnock River | Long Island Sound | OP | 6 | 1998 |  |  | OP |  |  |  |  | OP | 5 | 1999 | N | NG | CT | N/A | IPP Non-CHP | 3 |  |  |  | 1C MB MG
2232 | CT | 55042 | Bridgeport Energy Project | 2015 | 12 | GEN1 | HRSG2 | CWS1 | Natural Gas Fired Combined Cycle | [6 empty] | 164 | 108722 | 107041 | 1108571 |  |  | 1108571 |  | 1108571 |  |  |  |  | 5172.54 | [5 empty] | 744 |  | (ON) Once through No Cool Pond |  | ON | Open | Brackish | Surface | Pequonnock River | Long Island Sound | OP | 6 | 1998 |  |  | OP |  |  |  |  | OP | 5 | 1999 | N | NG | CT | N/A | IPP Non-CHP | 3 |  |  |  | 1C MB MG
2232 | CT | 55042 | Bridgeport Energy Project | 2015 | 1 | GEN2 | HRSG2 | CWS1 | Natural Gas Fired Combined Cycle | [6 empty] | 164 | 121075 | 119287 | 1262882 |  |  | 1262882 |  | 1262882 |  |  |  |  | 5172.54 | [5 empty] | 744 |  | (ON) Once through No Cool Pond |  | ON | Open | Brackish | Surface | Pequonnock River | Long Island Sound | OP | 6 | 1998 |  |  | OP |  |  |  |  | OP | 5 | 1999 | N | NG | CT | N/A | IPP Non-CHP | 3 |  |  |  | 1C MB MG
2232 | CT | 55042 | Bridgeport Energy Project | 2015 | 2 | GEN2 | HRSG2 | CWS1 | Natural Gas Fired Combined Cycle | [6 empty] | 164 | 104559 | 102992 | 1088726 |  |  | 1088726 |  | 1088726 |  |  |  |  | 4542.66 | [5 empty] | 672 |  | (ON) Once through No Cool Pond |  | ON | Open | Brackish | Surface | Pequonnock River | Long Island Sound | OP | 6 | 1998 |  |  | OP |  |  |  |  | OP | 5 | 1999 | N | NG | CT | N/A | IPP Non-CHP | 3 |  |  |  | 1C MB MG
2232 | CT | 55042 | Bridgeport Energy Project | 2015 | 3 | GEN2 | HRSG2 | CWS1 | Natural Gas Fired Combined Cycle | [6 empty] | 164 | 126312 | 124575 | 1315936 |  |  | 1315936 |  | 1315936 |  |  |  |  | 4754.19 | [5 empty] | 744 |  | (ON) Once through No Cool Pond |  | ON | Open | Brackish | Surface | Pequonnock River | Long Island Sound | OP | 6 | 1998 |  |  | OP |  |  |  |  | OP | 5 | 1999 | N | NG | CT | N/A | IPP Non-CHP | 3 |  |  |  | 1C MB MG
2232 | CT | 55042 | Bridgeport Energy Project | 2015 | 4 | GEN2 | HRSG2 | CWS1 | Natural Gas Fired Combined Cycle | [6 empty] | 164 | 86289 | 85298 | 919437 |  |  | 919437 |  | 919437 |  |  |  |  | 4990.42 | [5 empty] | 586 |  | (ON) Once through No Cool Pond |  | ON | Open | Brackish | Surface | Pequonnock River | Long Island Sound | OP | 6 | 1998 |  |  | OP |  |  |  |  | OP | 5 | 1999 | N | NG | CT | N/A | IPP Non-CHP | 3 |  |  |  | 1C MB MG
2232 | CT | 55042 | Bridgeport Energy Project | 2015 | 5 | GEN2 | HRSG2 | CWS1 | Natural Gas Fired Combined Cycle | [6 empty] | 164 | 0 | 0 | 752 |  |  | 752 |  | 752 |  |  |  |  | 2654.96 | [5 empty] | 467 |  | (ON) Once through No Cool Pond |  | ON | Open | Brackish | Surface | Pequonnock River | Long Island Sound | OP | 6 | 1998 |  |  | OP |  |  |  |  | OP | 5 | 1999 | N | NG | CT | N/A | IPP Non-CHP | 3 |  |  |  | 1C MB MG
2232 | CT | 55042 | Bridgeport Energy Project | 2015 | 6 | GEN2 | HRSG2 | CWS1 | Natural Gas Fired Combined Cycle | [6 empty] | 164 | 66208 | 64691 | 697589 |  |  | 697589 |  | 697589 |  |  |  |  | 4975.01 | [5 empty] | 716 |  | (ON) Once through No Cool Pond |  | ON | Open | Brackish | Surface | Pequonnock River | Long Island Sound | OP | 6 | 1998 |  |  | OP |  |  |  |  | OP | 5 | 1999 | N | NG | CT | N/A | IPP Non-CHP | 3 |  |  |  | 1C MB MG
2232 | CT | 55042 | Bridgeport Energy Project | 2015 | 7 | GEN2 | HRSG2 | CWS1 | Natural Gas Fired Combined Cycle | [6 empty] | 164 | 73518 | 72022 | 778203 |  |  | 778203 |  | 778203 |  |  |  |  | 5023.62 | [5 empty] | 731 |  | (ON) Once through No Cool Pond |  | ON | Open | Brackish | Surface | Pequonnock River | Long Island Sound | OP | 6 | 1998 |  |  | OP |  |  |  |  | OP | 5 | 1999 | N | NG | CT | N/A | IPP Non-CHP | 3 |  |  |  | 1C MB MG
2232 | CT | 55042 | Bridgeport Energy Project | 2015 | 8 | GEN2 | HRSG2 | CWS1 | Natural Gas Fired Combined Cycle | [6 empty] | 164 | 95571 | 93931 | 1006207 |  |  | 1006207 |  | 1006207 |  |  |  |  | 5172.54 | [5 empty] | 744 |  | (ON) Once through No Cool Pond |  | ON | Open | Brackish | Surface | Pequonnock River | Long Island Sound | OP | 6 | 1998 |  |  | OP |  |  |  |  | OP | 5 | 1999 | N | NG | CT | N/A | IPP Non-CHP | 3 |  |  |  | 1C MB MG
2232 | CT | 55042 | Bridgeport Energy Project | 2015 | 9 | GEN2 | HRSG2 | CWS1 | Natural Gas Fired Combined Cycle | [6 empty] | 164 | 88312 | 86669 | 925227 |  |  | 925227 |  | 925227 |  |  |  |  | 4994.61 | [5 empty] | 720 |  | (ON) Once through No Cool Pond |  | ON | Open | Brackish | Surface | Pequonnock River | Long Island Sound | OP | 6 | 1998 |  |  | OP |  |  |  |  | OP | 5 | 1999 | N | NG | CT | N/A | IPP Non-CHP | 3 |  |  |  | 1C MB MG
2232 | CT | 55042 | Bridgeport Energy Project | 2015 | 10 | GEN2 | HRSG2 | CWS1 | Natural Gas Fired Combined Cycle | [6 empty] | 164 | 73148 | 71837 | 760183 |  |  | 760183 |  | 760183 |  |  |  |  | 3764.68 | [5 empty] | 596 |  | (ON) Once through No Cool Pond |  | ON | Open | Brackish | Surface | Pequonnock River | Long Island Sound | OP | 6 | 1998 |  |  | OP |  |  |  |  | OP | 5 | 1999 | N | NG | CT | N/A | IPP Non-CHP | 3 |  |  |  | 1C MB MG
2232 | CT | 55042 | Bridgeport Energy Project | 2015 | 11 | GEN2 | HRSG2 | CWS1 | Natural Gas Fired Combined Cycle | [6 empty] | 164 | 100796 | 99173 | 1060539 |  |  | 1060539 |  | 1060539 |  |  |  |  | 4983.18 | [5 empty] | 720 |  | (ON) Once through No Cool Pond |  | ON | Open | Brackish | Surface | Pequonnock River | Long Island Sound | OP | 6 | 1998 |  |  | OP |  |  |  |  | OP | 5 | 1999 | N | NG | CT | N/A | IPP Non-CHP | 3 |  |  |  | 1C MB MG
2232 | CT | 55042 | Bridgeport Energy Project | 2015 | 12 | GEN2 | HRSG2 | CWS1 | Natural Gas Fired Combined Cycle | [6 empty] | 164 | 113113 | 111364 | 1179523 |  |  | 1179523 |  | 1179523 |  |  |  |  | 5172.54 | [5 empty] | 744 |  | (ON) Once through No Cool Pond |  | ON | Open | Brackish | Surface | Pequonnock River | Long Island Sound | OP | 6 | 1998 |  |  | OP |  |  |  |  | OP | 5 | 1999 | N | NG | CT | N/A | IPP Non-CHP | 3 |  |  |  | 1C MB MG
2232 | CT | 55042 | Bridgeport Energy Project | 2015 | 1 | GEN3 | HRSG2 | CWS1 | Natural Gas Fired Combined Cycle | 164 | 117289 | 115557 | [16 empty] | 5172.54 | [5 empty] | 744 |  | (ON) Once through No Cool Pond |  | ON | Open | Brackish | Surface | Pequonnock River | Long Island Sound | OP | 5 | 1999 |  |  | OP |  |  |  |  | OP | 5 | 1999 | N | NG | CA | N | IPP Non-CHP | 3 |  |  |  | 1C MB MG
2232 | CT | 55042 | Bridgeport Energy Project | 2015 | 2 | GEN3 | HRSG2 | CWS1 | Natural Gas Fired Combined Cycle | 164 | 103376 | 101827 | [6 empty] | 0 | 0 |  |  |  | 0 |  |  |  |  | 4542.66 | [5 empty] | 672 |  | (ON) Once through No Cool Pond |  | ON | Open | Brackish | Surface | Pequonnock River | Long Island Sound | OP | 5 | 1999 |  |  | OP |  |  |  |  | OP | 5 | 1999 | N | NG | CA | N | IPP Non-CHP | 3 |  |  |  | 1C MB MG
2232 | CT | 55042 | Bridgeport Energy Project | 2015 | 3 | GEN3 | HRSG2 | CWS1 | Natural Gas Fired Combined Cycle | 164 | 122477 | 120793 | [6 empty] | 0 | 0 |  |  |  | 0 |  |  |  |  | 4754.19 | [5 empty] | 744 |  | (ON) Once through No Cool Pond |  | ON | Open | Brackish | Surface | Pequonnock River | Long Island Sound | OP | 5 | 1999 |  |  | OP |  |  |  |  | OP | 5 | 1999 | N | NG | CA | N | IPP Non-CHP | 3 |  |  |  | 1C MB MG
2232 | CT | 55042 | Bridgeport Energy Project | 2015 | 4 | GEN3 | HRSG2 | CWS1 | Natural Gas Fired Combined Cycle | 164 | 96090 | 94987 | [6 empty] | 0 | 0 |  |  |  | 0 |  |  |  |  | 4990.42 | [5 empty] | 586 |  | (ON) Once through No Cool Pond |  | ON | Open | Brackish | Surface | Pequonnock River | Long Island Sound | OP | 5 | 1999 |  |  | OP |  |  |  |  | OP | 5 | 1999 | N | NG | CA | N | IPP Non-CHP | 3 |  |  |  | 1C MB MG
2232 | CT | 55042 | Bridgeport Energy Project | 2015 | 5 | GEN3 | HRSG2 | CWS1 | Natural Gas Fired Combined Cycle | 164 | 10366 | 10108 | [6 empty] | 0 | 0 |  |  |  | 0 |  |  |  |  | 2654.96 | [5 empty] | 467 |  | (ON) Once through No Cool Pond |  | ON | Open | Brackish | Surface | Pequonnock River | Long Island Sound | OP | 5 | 1999 |  |  | OP |  |  |  |  | OP | 5 | 1999 | N | NG | CA | N | IPP Non-CHP | 3 |  |  |  | 1C MB MG
2232 | CT | 55042 | Bridgeport Energy Project | 2015 | 6 | GEN3 | HRSG2 | CWS1 | Natural Gas Fired Combined Cycle | 164 | 62684 | 61247 | [6 empty] | 0 | 0 |  |  |  | 0 |  |  |  |  | 4975.01 | [5 empty] | 716 |  | (ON) Once through No Cool Pond |  | ON | Open | Brackish | Surface | Pequonnock River | Long Island Sound | OP | 5 | 1999 |  |  | OP |  |  |  |  | OP | 5 | 1999 | N | NG | CA | N | IPP Non-CHP | 3 |  |  |  | 1C MB MG
2232 | CT | 55042 | Bridgeport Energy Project | 2015 | 7 | GEN3 | HRSG2 | CWS1 | Natural Gas Fired Combined Cycle | 164 | 74190 | 72677 | [6 empty] | 0 | 0 |  |  |  | 0 |  |  |  |  | 5023.62 | [5 empty] | 731 |  | (ON) Once through No Cool Pond |  | ON | Open | Brackish | Surface | Pequonnock River | Long Island Sound | OP | 5 | 1999 |  |  | OP |  |  |  |  | OP | 5 | 1999 | N | NG | CA | N | IPP Non-CHP | 3 |  |  |  | 1C MB MG
2232 | CT | 55042 | Bridgeport Energy Project | 2015 | 8 | GEN3 | HRSG2 | CWS1 | Natural Gas Fired Combined Cycle | 164 | 99794 | 98083 | [6 empty] | 0 | 0 |  |  |  | 0 |  |  |  |  | 5172.54 | [5 empty] | 744 |  | (ON) Once through No Cool Pond |  | ON | Open | Brackish | Surface | Pequonnock River | Long Island Sound | OP | 5 | 1999 |  |  | OP |  |  |  |  | OP | 5 | 1999 | N | NG | CA | N | IPP Non-CHP | 3 |  |  |  | 1C MB MG
2232 | CT | 55042 | Bridgeport Energy Project | 2015 | 9 | GEN3 | HRSG2 | CWS1 | Natural Gas Fired Combined Cycle | 164 | 88053 | 86415 | [6 empty] | 0 | 0 |  |  |  | 0 |  |  |  |  | 4994.61 | [5 empty] | 720 |  | (ON) Once through No Cool Pond |  | ON | Open | Brackish | Surface | Pequonnock River | Long Island Sound | OP | 5 | 1999 |  |  | OP |  |  |  |  | OP | 5 | 1999 | N | NG | CA | N | IPP Non-CHP | 3 |  |  |  | 1C MB MG
2232 | CT | 55042 | Bridgeport Energy Project | 2015 | 10 | GEN3 | HRSG2 | CWS1 | Natural Gas Fired Combined Cycle | 164 | 73340 | 72026 | [6 empty] | 0 | 0 |  |  |  | 0 |  |  |  |  | 3764.68 | [5 empty] | 596 |  | (ON) Once through No Cool Pond |  | ON | Open | Brackish | Surface | Pequonnock River | Long Island Sound | OP | 5 | 1999 |  |  | OP |  |  |  |  | OP | 5 | 1999 | N | NG | CA | N | IPP Non-CHP | 3 |  |  |  | 1C MB MG
2232 | CT | 55042 | Bridgeport Energy Project | 2015 | 11 | GEN3 | HRSG2 | CWS1 | Natural Gas Fired Combined Cycle | 164 | 101270 | 99639 | [6 empty] | 0 | 0 |  |  |  | 0 |  |  |  |  | 4983.18 | [5 empty] | 720 |  | (ON) Once through No Cool Pond |  | ON | Open | Brackish | Surface | Pequonnock River | Long Island Sound | OP | 5 | 1999 |  |  | OP |  |  |  |  | OP | 5 | 1999 | N | NG | CA | N | IPP Non-CHP | 3 |  |  |  | 1C MB MG
2232 | CT | 55042 | Bridgeport Energy Project | 2015 | 12 | GEN3 | HRSG2 | CWS1 | Natural Gas Fired Combined Cycle | 164 | 111214 | 109494 | [6 empty] | 0 | 0 |  |  |  | 0 |  |  |  |  | 5172.54 | [5 empty] | 744 |  | (ON) Once through No Cool Pond |  | ON | Open | Brackish | Surface | Pequonnock River | Long Island Sound | OP | 5 | 1999 |  |  | OP |  |  |  |  | OP | 5 | 1999 | N | NG | CA | N | IPP Non-CHP | 3 |  |  |  | 1C MB MG
11059 | TX | 55047 | Pasadena Cogeneration | 2015 | 1 | CTG1 | HRSG1 | CT1 | Natural Gas Fired Combined Cycle | [6 empty] | 155 | 114846 | 113902 | 1319284 |  |  | 1319284 |  | 1319284 |  |  |  |  | 28.518 | 24.071 |  |  |  |  | 744 |  | (RI) Recirculate: Induced Draft |  | RI | Closed | Fresh | Surface | Coastal Water Authority | NA | OP | 6 | 1998 |  |  | OP | 6 | 1998 |  |  | OP | 6 | 1998 | Y | NG | CT | N/A | IPP CHP | 3 |  |  |  | 1C 1B MG
11059 | TX | 55047 | Pasadena Cogeneration | 2015 | 2 | CTG1 | HRSG1 | CT1 | Natural Gas Fired Combined Cycle | [6 empty] | 155 | 36591 | 36151 | 443603 |  |  | 443603 |  | 443603 |  |  |  |  | 16.033 | 13.46 |  |  |  |  | 241 |  | (RI) Recirculate: Induced Draft |  | RI | Closed | Fresh | Surface | Coastal Water Authority | NA | OP | 6 | 1998 |  |  | OP | 6 | 1998 |  |  | OP | 6 | 1998 | Y | NG | CT | N/A | IPP CHP | 3 |  |  |  | 1C 1B MG
11059 | TX | 55047 | Pasadena Cogeneration | 2015 | 3 | CTG1 | HRSG1 | CT1 | Natural Gas Fired Combined Cycle | [6 empty] | 155 | 109997 | 109024 | 1232927 |  |  | 1232927 |  | 1232927 |  |  |  |  | 30.562 | 26.939 |  |  |  |  | 694 |  | (RI) Recirculate: Induced Draft |  | RI | Closed | Fresh | Surface | Coastal Water Authority | NA | OP | 6 | 1998 |  |  | OP | 6 | 1998 |  |  | OP | 6 | 1998 | Y | NG | CT | N/A | IPP CHP | 3 |  |  |  | 1C 1B MG
11059 | TX | 55047 | Pasadena Cogeneration | 2015 | 4 | CTG1 | HRSG1 | CT1 | Natural Gas Fired Combined Cycle | [6 empty] | 155 | 110642 | 109634 | 1245115 |  |  | 1245115 |  | 1245115 |  |  |  |  | 35.977 | 32.053 |  |  |  |  | 720 |  | (RI) Recirculate: Induced Draft |  | RI | Closed | Fresh | Surface | Coastal Water Authority | NA | OP | 6 | 1998 |  |  | OP | 6 | 1998 |  |  | OP | 6 | 1998 | Y | NG | CT | N/A | IPP CHP | 3 |  |  |  | 1C 1B MG
11059 | TX | 55047 | Pasadena Cogeneration | 2015 | 5 | CTG1 | HRSG1 | CT1 | Natural Gas Fired Combined Cycle | [6 empty] | 155 | 86638 | 85731 | 999269 |  |  | 999269 |  | 999269 |  |  |  |  | 28.363 | 24.84 |  |  |  |  | 612 |  | (RI) Recirculate: Induced Draft |  | RI | Closed | Fresh | Surface | Coastal Water Authority | NA | OP | 6 | 1998 |  |  | OP | 6 | 1998 |  |  | OP | 6 | 1998 | Y | NG | CT | N/A | IPP CHP | 3 |  |  |  | 1C 1B MG
11059 | TX | 55047 | Pasadena Cogeneration | 2015 | 6 | CTG1 | HRSG1 | CT1 | Natural Gas Fired Combined Cycle | [6 empty] | 155 | 105691 | 104648 | 1202430 |  |  | 1202430 |  | 1202430 |  |  |  |  | 38.685 | 32.856 |  |  |  |  | 720 |  | (RI) Recirculate: Induced Draft |  | RI | Closed | Fresh | Surface | Coastal Water Authority | NA | OP | 6 | 1998 |  |  | OP | 6 | 1998 |  |  | OP | 6 | 1998 | Y | NG | CT | N/A | IPP CHP | 3 |  |  |  | 1C 1B MG
11059 | TX | 55047 | Pasadena Cogeneration | 2015 | 7 | CTG1 | HRSG1 | CT1 | Natural Gas Fired Combined Cycle | [6 empty] | 155 | 109928 | 108857 | 1231432 |  |  | 1231432 |  | 1231432 |  |  |  |  | 41.447 | 34.2 |  |  |  |  | 686 |  | (RI) Recirculate: Induced Draft |  | RI | Closed | Fresh | Surface | Coastal Water Authority | NA | OP | 6 | 1998 |  |  | OP | 6 | 1998 |  |  | OP | 6 | 1998 | Y | NG | CT | N/A | IPP CHP | 3 |  |  |  | 1C 1B MG
11059 | TX | 55047 | Pasadena Cogeneration | 2015 | 8 | CTG1 | HRSG1 | CT1 | Natural Gas Fired Combined Cycle | [6 empty] | 155 | 103668 | 102610 | 1197580 |  |  | 1197580 |  | 1197580 |  |  |  |  | 38.513 | 31.275 |  |  |  |  | 736 |  | (RI) Recirculate: Induced Draft |  | RI | Closed | Fresh | Surface | Coastal Water Authority | NA | OP | 6 | 1998 |  |  | OP | 6 | 1998 |  |  | OP | 6 | 1998 | Y | NG | CT | N/A | IPP CHP | 3 |  |  |  | 1C 1B MG
11059 | TX | 55047 | Pasadena Cogeneration | 2015 | 9 | CTG1 | HRSG1 | CT1 | Natural Gas Fired Combined Cycle | [6 empty] | 155 | 102589 | 101556 | 1167596 |  |  | 1167596 |  | 1167596 |  |  |  |  | 39.978 | 33.133 |  |  |  |  | 720 |  | (RI) Recirculate: Induced Draft |  | RI | Closed | Fresh | Surface | Coastal Water Authority | NA | OP | 6 | 1998 |  |  | OP | 6 | 1998 |  |  | OP | 6 | 1998 | Y | NG | CT | N/A | IPP CHP | 3 |  |  |  | 1C 1B MG
11059 | TX | 55047 | Pasadena Cogeneration | 2015 | 10 | CTG1 | HRSG1 | CT1 | Natural Gas Fired Combined Cycle | [6 empty] | 155 | 95523 | 94547 | 1026180 |  |  | 1026180 |  | 1026180 |  |  |  |  | 38.072 | 30.056 |  |  |  |  | 686 |  | (RI) Recirculate: Induced Draft |  | RI | Closed | Fresh | Surface | Coastal Water Authority | NA | OP | 6 | 1998 |  |  | OP | 6 | 1998 |  |  | OP | 6 | 1998 | Y | NG | CT | N/A | IPP CHP | 3 |  |  |  | 1C 1B MG
11059 | TX | 55047 | Pasadena Cogeneration | 2015 | 11 | CTG1 | HRSG1 | CT1 | Natural Gas Fired Combined Cycle | [6 empty] | 155 | 452 | 385 | 16065 |  |  | 16065 |  | 16065 |  |  |  |  | 1.348 | [5 empty] | 14 |  | (RI) Recirculate: Induced Draft |  | RI | Closed | Fresh | Surface | Coastal Water Authority | NA | OP | 6 | 1998 |  |  | OP | 6 | 1998 |  |  | OP | 6 | 1998 | Y | NG | CT | N/A | IPP CHP | 3 |  |  |  | 1C 1B MG
11059 | TX | 55047 | Pasadena Cogeneration | 2015 | 12 | CTG1 | HRSG1 | CT1 | Natural Gas Fired Combined Cycle | [6 empty] | 155 | 64064 | 63502 | 677022 |  |  | 677022 |  | 677022 |  |  |  |  | 21.824 | 14.369 |  |  |  |  | 401 |  | (RI) Recirculate: Induced Draft |  | RI | Closed | Fresh | Surface | Coastal Water Authority | NA | OP | 6 | 1998 |  |  | OP | 6 | 1998 |  |  | OP | 6 | 1998 | Y | NG | CT | N/A | IPP CHP | 3 |  |  |  | 1C 1B MG
11059 | TX | 55047 | Pasadena Cogeneration | 2015 | 1 | STG1 | HRSG1 | CT1 | Natural Gas Fired Combined Cycle | 60 | 48536 | 46648 | [6 empty] | 0 | 0 |  |  |  | 0 |  |  |  |  | 28.518 | 24.071 |  |  |  |  | 744 |  | (RI) Recirculate: Induced Draft |  | RI | Closed | Fresh | Surface | Coastal Water Authority | NA | OP | 6 | 1998 |  |  | OP | 6 | 1998 |  |  | OP | 6 | 1998 | Y | NG | CA | N | IPP CHP | 3 |  |  |  | 1C 1B MG
11059 | TX | 55047 | Pasadena Cogeneration | 2015 | 2 | STG1 | HRSG1 | CT1 | Natural Gas Fired Combined Cycle | 60 | 15347 | 14469 | [6 empty] | 0 | 0 |  |  |  | 0 |  |  |  |  | 16.033 | 13.46 |  |  |  |  | 241 |  | (RI) Recirculate: Induced Draft |  | RI | Closed | Fresh | Surface | Coastal Water Authority | NA | OP | 6 | 1998 |  |  | OP | 6 | 1998 |  |  | OP | 6 | 1998 | Y | NG | CA | N | IPP CHP | 3 |  |  |  | 1C 1B MG
11059 | TX | 55047 | Pasadena Cogeneration | 2015 | 3 | STG1 | HRSG1 | CT1 | Natural Gas Fired Combined Cycle | 60 | 48731 | 46786 | [6 empty] | 0 | 0 |  |  |  | 0 |  |  |  |  | 30.562 | 26.939 |  |  |  |  | 694 |  | (RI) Recirculate: Induced Draft |  | RI | Closed | Fresh | Surface | Coastal Water Authority | NA | OP | 6 | 1998 |  |  | OP | 6 | 1998 |  |  | OP | 6 | 1998 | Y | NG | CA | N | IPP CHP | 3 |  |  |  | 1C 1B MG
11059 | TX | 55047 | Pasadena Cogeneration | 2015 | 4 | STG1 | HRSG1 | CT1 | Natural Gas Fired Combined Cycle | 60 | 49380 | 47363 | [6 empty] | 0 | 0 |  |  |  | 0 |  |  |  |  | 35.977 | 32.053 |  |  |  |  | 720 |  | (RI) Recirculate: Induced Draft |  | RI | Closed | Fresh | Surface | Coastal Water Authority | NA | OP | 6 | 1998 |  |  | OP | 6 | 1998 |  |  | OP | 6 | 1998 | Y | NG | CA | N | IPP CHP | 3 |  |  |  | 1C 1B MG
11059 | TX | 55047 | Pasadena Cogeneration | 2015 | 5 | STG1 | HRSG1 | CT1 | Natural Gas Fired Combined Cycle | 60 | 39679 | 37866 | [6 empty] | 0 | 0 |  |  |  | 0 |  |  |  |  | 28.363 | 24.84 |  |  |  |  | 612 |  | (RI) Recirculate: Induced Draft |  | RI | Closed | Fresh | Surface | Coastal Water Authority | NA | OP | 6 | 1998 |  |  | OP | 6 | 1998 |  |  | OP | 6 | 1998 | Y | NG | CA | N | IPP CHP | 3 |  |  |  | 1C 1B MG
11059 | TX | 55047 | Pasadena Cogeneration | 2015 | 6 | STG1 | HRSG1 | CT1 | Natural Gas Fired Combined Cycle | 60 | 49131 | 47046 | [6 empty] | 0 | 0 |  |  |  | 0 |  |  |  |  | 38.685 | 32.856 |  |  |  |  | 720 |  | (RI) Recirculate: Induced Draft |  | RI | Closed | Fresh | Surface | Coastal Water Authority | NA | OP | 6 | 1998 |  |  | OP | 6 | 1998 |  |  | OP | 6 | 1998 | Y | NG | CA | N | IPP CHP | 3 |  |  |  | 1C 1B MG
11059 | TX | 55047 | Pasadena Cogeneration | 2015 | 7 | STG1 | HRSG1 | CT1 | Natural Gas Fired Combined Cycle | 60 | 50581 | 48440 | [6 empty] | 0 | 0 |  |  |  | 0 |  |  |  |  | 41.447 | 34.2 |  |  |  |  | 686 |  | (RI) Recirculate: Induced Draft |  | RI | Closed | Fresh | Surface | Coastal Water Authority | NA | OP | 6 | 1998 |  |  | OP | 6 | 1998 |  |  | OP | 6 | 1998 | Y | NG | CA | N | IPP CHP | 3 |  |  |  | 1C 1B MG
11059 | TX | 55047 | Pasadena Cogeneration | 2015 | 8 | STG1 | HRSG1 | CT1 | Natural Gas Fired Combined Cycle | 60 | 48339 | 46224 | [6 empty] | 0 | 0 |  |  |  | 0 |  |  |  |  | 38.513 | 31.275 |  |  |  |  | 736 |  | (RI) Recirculate: Induced Draft |  | RI | Closed | Fresh | Surface | Coastal Water Authority | NA | OP | 6 | 1998 |  |  | OP | 6 | 1998 |  |  | OP | 6 | 1998 | Y | NG | CA | N | IPP CHP | 3 |  |  |  | 1C 1B MG
11059 | TX | 55047 | Pasadena Cogeneration | 2015 | 9 | STG1 | HRSG1 | CT1 | Natural Gas Fired Combined Cycle | 60 | 47694 | 45627 | [6 empty] | 0 | 0 |  |  |  | 0 |  |  |  |  | 39.978 | 33.133 |  |  |  |  | 720 |  | (RI) Recirculate: Induced Draft |  | RI | Closed | Fresh | Surface | Coastal Water Authority | NA | OP | 6 | 1998 |  |  | OP | 6 | 1998 |  |  | OP | 6 | 1998 | Y | NG | CA | N | IPP CHP | 3 |  |  |  | 1C 1B MG
11059 | TX | 55047 | Pasadena Cogeneration | 2015 | 10 | STG1 | HRSG1 | CT1 | Natural Gas Fired Combined Cycle | 60 | 43960 | 42007 | [6 empty] | 0 | 0 |  |  |  | 0 |  |  |  |  | 38.072 | 30.056 |  |  |  |  | 686 |  | (RI) Recirculate: Induced Draft |  | RI | Closed | Fresh | Surface | Coastal Water Authority | NA | OP | 6 | 1998 |  |  | OP | 6 | 1998 |  |  | OP | 6 | 1998 | Y | NG | CA | N | IPP CHP | 3 |  |  |  | 1C 1B MG
11059 | TX | 55047 | Pasadena Cogeneration | 2015 | 11 | STG1 | HRSG1 | CT1 | Natural Gas Fired Combined Cycle | 60 | 151 | 16 | [6 empty] | 0 | 0 |  |  |  | 0 |  |  |  |  | 1.348 | [5 empty] | 14 |  | (RI) Recirculate: Induced Draft |  | RI | Closed | Fresh | Surface | Coastal Water Authority | NA | OP | 6 | 1998 |  |  | OP | 6 | 1998 |  |  | OP | 6 | 1998 | Y | NG | CA | N | IPP CHP | 3 |  |  |  | 1C 1B MG
11059 | TX | 55047 | Pasadena Cogeneration | 2015 | 12 | STG1 | HRSG1 | CT1 | Natural Gas Fired Combined Cycle | 60 | 27107 | 25983 | [6 empty] | 0 | 0 |  |  |  | 0 |  |  |  |  | 21.824 | 14.369 |  |  |  |  | 401 |  | (RI) Recirculate: Induced Draft |  | RI | Closed | Fresh | Surface | Coastal Water Authority | NA | OP | 6 | 1998 |  |  | OP | 6 | 1998 |  |  | OP | 6 | 1998 | Y | NG | CA | N | IPP CHP | 3 |  |  |  | 1C 1B MG
11059 | TX | 55047 | Pasadena Cogeneration | 2015 | 1 | CTG2 | HRSG2 | CT2 | Natural Gas Fired Combined Cycle | [6 empty] | 165 | 28567 | 27717 | 292245 |  |  | 292245 |  | 292245 |  |  |  |  | 24.922 | 21.681 |  |  |  |  | 154 |  | (RI) Recirculate: Induced Draft |  | RI | Closed | Fresh | Surface | Coastal Water Authority | NA | OP | 6 | 2000 |  |  | OP | 6 | 2000 |  |  | OP | 6 | 2000 | Y | NG | CT | N/A | IPP CHP | 3 |  |  |  | 1C MB MG
11059 | TX | 55047 | Pasadena Cogeneration | 2015 | 2 | CTG2 | HRSG2 | CT2 | Natural Gas Fired Combined Cycle | [6 empty] | 165 | 33339 | 32421 | 379035 |  |  | 379035 |  | 379035 |  |  |  |  | 30.414 | 23.234 |  |  |  |  | 187 |  | (RI) Recirculate: Induced Draft |  | RI | Closed | Fresh | Surface | Coastal Water Authority | NA | OP | 6 | 2000 |  |  | OP | 6 | 2000 |  |  | OP | 6 | 2000 | Y | NG | CT | N/A | IPP CHP | 3 |  |  |  | 1C MB MG
11059 | TX | 55047 | Pasadena Cogeneration | 2015 | 3 | CTG2 | HRSG2 | CT2 | Natural Gas Fired Combined Cycle | [6 empty] | 165 | 98514 | 96502 | 1073125 |  |  | 1073125 |  | 1073125 |  |  |  |  | 83.29 | 75.571 |  |  |  |  | 739 |  | (RI) Recirculate: Induced Draft |  | RI | Closed | Fresh | Surface | Coastal Water Authority | NA | OP | 6 | 2000 |  |  | OP | 6 | 2000 |  |  | OP | 6 | 2000 | Y | NG | CT | N/A | IPP CHP | 3 |  |  |  | 1C MB MG
11059 | TX | 55047 | Pasadena Cogeneration | 2015 | 4 | CTG2 | HRSG2 | CT2 | Natural Gas Fired Combined Cycle | [6 empty] | 165 | 114821 | 112663 | 1272584 |  |  | 1272584 |  | 1272584 |  |  |  |  | 95.447 | 86.541 |  |  |  |  | 720 |  | (RI) Recirculate: Induced Draft |  | RI | Closed | Fresh | Surface | Coastal Water Authority | NA | OP | 6 | 2000 |  |  | OP | 6 | 2000 |  |  | OP | 6 | 2000 | Y | NG | CT | N/A | IPP CHP | 3 |  |  |  | 1C MB MG
11059 | TX | 55047 | Pasadena Cogeneration | 2015 | 5 | CTG2 | HRSG2 | CT2 | Natural Gas Fired Combined Cycle | [6 empty] | 165 | 102875 | 100575 | 1149544 |  |  | 1149544 |  | 1149544 |  |  |  |  | 85.364 | 76.707 |  |  |  |  | 744 |  | (RI) Recirculate: Induced Draft |  | RI | Closed | Fresh | Surface | Coastal Water Authority | NA | OP | 6 | 2000 |  |  | OP | 6 | 2000 |  |  | OP | 6 | 2000 | Y | NG | CT | N/A | IPP CHP | 3 |  |  |  | 1C MB MG
11059 | TX | 55047 | Pasadena Cogeneration | 2015 | 6 | CTG2 | HRSG2 | CT2 | Natural Gas Fired Combined Cycle | [6 empty] | 165 | 96700 | 94668 | 1087960 |  |  | 1087960 |  | 1087960 |  |  |  |  | 98.876 | 87.065 |  |  |  |  | 720 |  | (RI) Recirculate: Induced Draft |  | RI | Closed | Fresh | Surface | Coastal Water Authority | NA | OP | 6 | 2000 |  |  | OP | 6 | 2000 |  |  | OP | 6 | 2000 | Y | NG | CT | N/A | IPP CHP | 3 |  |  |  | 1C MB MG
11059 | TX | 55047 | Pasadena Cogeneration | 2015 | 7 | CTG2 | HRSG2 | CT2 | Natural Gas Fired Combined Cycle | [6 empty] | 165 | 112988 | 102224 | 1207648 |  |  | 1207648 |  | 1207648 |  |  |  |  | 111.764 | 95.351 |  |  |  |  | 720 |  | (RI) Recirculate: Induced Draft |  | RI | Closed | Fresh | Surface | Coastal Water Authority | NA | OP | 6 | 2000 |  |  | OP | 6 | 2000 |  |  | OP | 6 | 2000 | Y | NG | CT | N/A | IPP CHP | 3 |  |  |  | 1C MB MG
11059 | TX | 55047 | Pasadena Cogeneration | 2015 | 8 | CTG2 | HRSG2 | CT2 | Natural Gas Fired Combined Cycle | [6 empty] | 165 | 100003 | 97832 | 1128403 |  |  | 1128403 |  | 1128403 |  |  |  |  | 113.301 | 96.691 |  |  |  |  | 744 |  | (RI) Recirculate: Induced Draft |  | RI | Closed | Fresh | Surface | Coastal Water Authority | NA | OP | 6 | 2000 |  |  | OP | 6 | 2000 |  |  | OP | 6 | 2000 | Y | NG | CT | N/A | IPP CHP | 3 |  |  |  | 1C MB MG
11059 | TX | 55047 | Pasadena Cogeneration | 2015 | 9 | CTG2 | HRSG2 | CT2 | Natural Gas Fired Combined Cycle | [6 empty] | 165 | 101774 | 99628 | 1105424 |  |  | 1105424 |  | 1105424 |  |  |  |  | 96.364 | 81.411 |  |  |  |  | 720 |  | (RI) Recirculate: Induced Draft |  | RI | Closed | Fresh | Surface | Coastal Water Authority | NA | OP | 6 | 2000 |  |  | OP | 6 | 2000 |  |  | OP | 6 | 2000 | Y | NG | CT | N/A | IPP CHP | 3 |  |  |  | 1C MB MG
11059 | TX | 55047 | Pasadena Cogeneration | 2015 | 10 | CTG2 | HRSG2 | CT2 | Natural Gas Fired Combined Cycle | [6 empty] | 165 | 107433 | 105281 | 1154148 |  |  | 1154148 |  | 1154148 |  |  |  |  | 103.38 | 86.709 |  |  |  |  | 744 |  | (RI) Recirculate: Induced Draft |  | RI | Closed | Fresh | Surface | Coastal Water Authority | NA | OP | 6 | 2000 |  |  | OP | 6 | 2000 |  |  | OP | 6 | 2000 | Y | NG | CT | N/A | IPP CHP | 3 |  |  |  | 1C MB MG
11059 | TX | 55047 | Pasadena Cogeneration | 2015 | 11 | CTG2 | HRSG2 | CT2 | Natural Gas Fired Combined Cycle | [6 empty] | 165 | 108795 | 106639 | 1161908 |  |  | 1161908 |  | 1161908 |  |  |  |  | 93.853 | 80.733 |  |  |  |  | 705 |  | (RI) Recirculate: Induced Draft |  | RI | Closed | Fresh | Surface | Coastal Water Authority | NA | OP | 6 | 2000 |  |  | OP | 6 | 2000 |  |  | OP | 6 | 2000 | Y | NG | CT | N/A | IPP CHP | 3 |  |  |  | 1C MB MG
11059 | TX | 55047 | Pasadena Cogeneration | 2015 | 12 | CTG2 | HRSG2 | CT2 | Natural Gas Fired Combined Cycle | [6 empty] | 165 | 119703 | 117456 | 1276111 |  |  | 1276111 |  | 1276111 |  |  |  |  | 108.506 | 94.346 |  |  |  |  | 744 |  | (RI) Recirculate: Induced Draft |  | RI | Closed | Fresh | Surface | Coastal Water Authority | NA | OP | 6 | 2000 |  |  | OP | 6 | 2000 |  |  | OP | 6 | 2000 | Y | NG | CT | N/A | IPP CHP | 3 |  |  |  | 1C MB MG
11059 | TX | 55047 | Pasadena Cogeneration | 2015 | 1 | CTG3 | HRSG2 | CT2 | Natural Gas Fired Combined Cycle | [6 empty] | 165 | 3405 | 3303 | 34831 |  |  | 34831 |  | 34831 |  |  |  |  | 24.922 | 21.681 |  |  |  |  | 154 |  | (RI) Recirculate: Induced Draft |  | RI | Closed | Fresh | Surface | Coastal Water Authority | NA | OP | 6 | 2000 |  |  | OP | 6 | 2000 |  |  | OP | 6 | 2000 | Y | NG | CT | N/A | IPP CHP | 3 |  |  |  | 1C MB MG
11059 | TX | 55047 | Pasadena Cogeneration | 2015 | 2 | CTG3 | HRSG2 | CT2 | Natural Gas Fired Combined Cycle | [6 empty] | 165 | 21333 | 20745 | 242538 |  |  | 242538 |  | 242538 |  |  |  |  | 30.414 | 23.234 |  |  |  |  | 187 |  | (RI) Recirculate: Induced Draft |  | RI | Closed | Fresh | Surface | Coastal Water Authority | NA | OP | 6 | 2000 |  |  | OP | 6 | 2000 |  |  | OP | 6 | 2000 | Y | NG | CT | N/A | IPP CHP | 3 |  |  |  | 1C MB MG
11059 | TX | 55047 | Pasadena Cogeneration | 2015 | 3 | CTG3 | HRSG2 | CT2 | Natural Gas Fired Combined Cycle | [6 empty] | 165 | 101621 | 99546 | 1106974 |  |  | 1106974 |  | 1106974 |  |  |  |  | 83.29 | 75.571 |  |  |  |  | 739 |  | (RI) Recirculate: Induced Draft |  | RI | Closed | Fresh | Surface | Coastal Water Authority | NA | OP | 6 | 2000 |  |  | OP | 6 | 2000 |  |  | OP | 6 | 2000 | Y | NG | CT | N/A | IPP CHP | 3 |  |  |  | 1C MB MG
11059 | TX | 55047 | Pasadena Cogeneration | 2015 | 4 | CTG3 | HRSG2 | CT2 | Natural Gas Fired Combined Cycle | [6 empty] | 165 | 99068 | 97206 | 1097991 |  |  | 1097991 |  | 1097991 |  |  |  |  | 95.447 | 86.541 |  |  |  |  | 720 |  | (RI) Recirculate: Induced Draft |  | RI | Closed | Fresh | Surface | Coastal Water Authority | NA | OP | 6 | 2000 |  |  | OP | 6 | 2000 |  |  | OP | 6 | 2000 | Y | NG | CT | N/A | IPP CHP | 3 |  |  |  | 1C MB MG
11059 | TX | 55047 | Pasadena Cogeneration | 2015 | 5 | CTG3 | HRSG2 | CT2 | Natural Gas Fired Combined Cycle | [6 empty] | 165 | 74413 | 72750 | 831509 |  |  | 831509 |  | 831509 |  |  |  |  | 85.364 | 76.707 |  |  |  |  | 744 |  | (RI) Recirculate: Induced Draft |  | RI | Closed | Fresh | Surface | Coastal Water Authority | NA | OP | 6 | 2000 |  |  | OP | 6 | 2000 |  |  | OP | 6 | 2000 | Y | NG | CT | N/A | IPP CHP | 3 |  |  |  | 1C MB MG
11059 | TX | 55047 | Pasadena Cogeneration | 2015 | 6 | CTG3 | HRSG2 | CT2 | Natural Gas Fired Combined Cycle | [6 empty] | 165 | 104327 | 102134 | 1173764 |  |  | 1173764 |  | 1173764 |  |  |  |  | 98.876 | 87.065 |  |  |  |  | 720 |  | (RI) Recirculate: Induced Draft |  | RI | Closed | Fresh | Surface | Coastal Water Authority | NA | OP | 6 | 2000 |  |  | OP | 6 | 2000 |  |  | OP | 6 | 2000 | Y | NG | CT | N/A | IPP CHP | 3 |  |  |  | 1C MB MG
11059 | TX | 55047 | Pasadena Cogeneration | 2015 | 7 | CTG3 | HRSG2 | CT2 | Natural Gas Fired Combined Cycle | [6 empty] | 165 | 104407 | 102225 | 1115931 |  |  | 1115931 |  | 1115931 |  |  |  |  | 111.764 | 95.351 |  |  |  |  | 720 |  | (RI) Recirculate: Induced Draft |  | RI | Closed | Fresh | Surface | Coastal Water Authority | NA | OP | 6 | 2000 |  |  | OP | 6 | 2000 |  |  | OP | 6 | 2000 | Y | NG | CT | N/A | IPP CHP | 3 |  |  |  | 1C MB MG
11059 | TX | 55047 | Pasadena Cogeneration | 2015 | 8 | CTG3 | HRSG2 | CT2 | Natural Gas Fired Combined Cycle | [6 empty] | 165 | 108863 | 106500 | 1229544 |  |  | 1229544 |  | 1229544 |  |  |  |  | 113.301 | 96.691 |  |  |  |  | 744 |  | (RI) Recirculate: Induced Draft |  | RI | Closed | Fresh | Surface | Coastal Water Authority | NA | OP | 6 | 2000 |  |  | OP | 6 | 2000 |  |  | OP | 6 | 2000 | Y | NG | CT | N/A | IPP CHP | 3 |  |  |  | 1C MB MG
11059 | TX | 55047 | Pasadena Cogeneration | 2015 | 9 | CTG3 | HRSG2 | CT2 | Natural Gas Fired Combined Cycle | [6 empty] | 165 | 85575 | 83771 | 929483 |  |  | 929483 |  | 929483 |  |  |  |  | 96.364 | 81.411 |  |  |  |  | 720 |  | (RI) Recirculate: Induced Draft |  | RI | Closed | Fresh | Surface | Coastal Water Authority | NA | OP | 6 | 2000 |  |  | OP | 6 | 2000 |  |  | OP | 6 | 2000 | Y | NG | CT | N/A | IPP CHP | 3 |  |  |  | 1C MB MG
11059 | TX | 55047 | Pasadena Cogeneration | 2015 | 10 | CTG3 | HRSG2 | CT2 | Natural Gas Fired Combined Cycle | [6 empty] | 165 | 102101 | 100056 | 1096870 |  |  | 1096870 |  | 1096870 |  |  |  |  | 103.38 | 86.709 |  |  |  |  | 744 |  | (RI) Recirculate: Induced Draft |  | RI | Closed | Fresh | Surface | Coastal Water Authority | NA | OP | 6 | 2000 |  |  | OP | 6 | 2000 |  |  | OP | 6 | 2000 | Y | NG | CT | N/A | IPP CHP | 3 |  |  |  | 1C MB MG
11059 | TX | 55047 | Pasadena Cogeneration | 2015 | 11 | CTG3 | HRSG2 | CT2 | Natural Gas Fired Combined Cycle | [6 empty] | 165 | 104082 | 102019 | 1111571 |  |  | 1111571 |  | 1111571 |  |  |  |  | 93.853 | 80.733 |  |  |  |  | 705 |  | (RI) Recirculate: Induced Draft |  | RI | Closed | Fresh | Surface | Coastal Water Authority | NA | OP | 6 | 2000 |  |  | OP | 6 | 2000 |  |  | OP | 6 | 2000 | Y | NG | CT | N/A | IPP CHP | 3 |  |  |  | 1C MB MG
11059 | TX | 55047 | Pasadena Cogeneration | 2015 | 12 | CTG3 | HRSG2 | CT2 | Natural Gas Fired Combined Cycle | [6 empty] | 165 | 113960 | 111821 | 1214886 |  |  | 1214886 |  | 1214886 |  |  |  |  | 108.506 | 94.346 |  |  |  |  | 744 |  | (RI) Recirculate: Induced Draft |  | RI | Closed | Fresh | Surface | Coastal Water Authority | NA | OP | 6 | 2000 |  |  | OP | 6 | 2000 |  |  | OP | 6 | 2000 | Y | NG | CT | N/A | IPP CHP | 3 |  |  |  | 1C MB MG
11059 | TX | 55047 | Pasadena Cogeneration | 2015 | 1 | STG2 | HRSG2 | CT2 | Natural Gas Fired Combined Cycle | 165 | 16098 | 15618 | [6 empty] | 0 | 0 |  |  |  | 0 |  |  |  |  | 24.922 | 21.681 |  |  |  |  | 154 |  | (RI) Recirculate: Induced Draft |  | RI | Closed | Fresh | Surface | Coastal Water Authority | NA | OP | 6 | 2000 |  |  | OP | 6 | 2000 |  |  | OP | 6 | 2000 | Y | NG | CA | N | IPP CHP | 3 |  |  |  | 1C MB MG
11059 | TX | 55047 | Pasadena Cogeneration | 2015 | 2 | STG2 | HRSG2 | CT2 | Natural Gas Fired Combined Cycle | 165 | 26407 | 25680 | [6 empty] | 0 | 0 |  |  |  | 0 |  |  |  |  | 30.414 | 23.234 |  |  |  |  | 187 |  | (RI) Recirculate: Induced Draft |  | RI | Closed | Fresh | Surface | Coastal Water Authority | NA | OP | 6 | 2000 |  |  | OP | 6 | 2000 |  |  | OP | 6 | 2000 | Y | NG | CA | N | IPP CHP | 3 |  |  |  | 1C MB MG
11059 | TX | 55047 | Pasadena Cogeneration | 2015 | 3 | STG2 | HRSG2 | CT2 | Natural Gas Fired Combined Cycle | 165 | 105265 | 103115 | [6 empty] | 0 | 0 |  |  |  | 0 |  |  |  |  | 83.29 | 75.571 |  |  |  |  | 739 |  | (RI) Recirculate: Induced Draft |  | RI | Closed | Fresh | Surface | Coastal Water Authority | NA | OP | 6 | 2000 |  |  | OP | 6 | 2000 |  |  | OP | 6 | 2000 | Y | NG | CA | N | IPP CHP | 3 |  |  |  | 1C MB MG
11059 | TX | 55047 | Pasadena Cogeneration | 2015 | 4 | STG2 | HRSG2 | CT2 | Natural Gas Fired Combined Cycle | 165 | 117973 | 115756 | [6 empty] | 0 | 0 |  |  |  | 0 |  |  |  |  | 95.447 | 86.541 |  |  |  |  | 720 |  | (RI) Recirculate: Induced Draft |  | RI | Closed | Fresh | Surface | Coastal Water Authority | NA | OP | 6 | 2000 |  |  | OP | 6 | 2000 |  |  | OP | 6 | 2000 | Y | NG | CA | N | IPP CHP | 3 |  |  |  | 1C MB MG
11059 | TX | 55047 | Pasadena Cogeneration | 2015 | 5 | STG2 | HRSG2 | CT2 | Natural Gas Fired Combined Cycle | 165 | 98812 | 96603 | [6 empty] | 0 | 0 |  |  |  | 0 |  |  |  |  | 85.364 | 76.707 |  |  |  |  | 744 |  | (RI) Recirculate: Induced Draft |  | RI | Closed | Fresh | Surface | Coastal Water Authority | NA | OP | 6 | 2000 |  |  | OP | 6 | 2000 |  |  | OP | 6 | 2000 | Y | NG | CA | N | IPP CHP | 3 |  |  |  | 1C MB MG
11059 | TX | 55047 | Pasadena Cogeneration | 2015 | 6 | STG2 | HRSG2 | CT2 | Natural Gas Fired Combined Cycle | 165 | 112589 | 110223 | [6 empty] | 0 | 0 |  |  |  | 0 |  |  |  |  | 98.876 | 87.065 |  |  |  |  | 720 |  | (RI) Recirculate: Induced Draft |  | RI | Closed | Fresh | Surface | Coastal Water Authority | NA | OP | 6 | 2000 |  |  | OP | 6 | 2000 |  |  | OP | 6 | 2000 | Y | NG | CA | N | IPP CHP | 3 |  |  |  | 1C MB MG
11059 | TX | 55047 | Pasadena Cogeneration | 2015 | 7 | STG2 | HRSG2 | CT2 | Natural Gas Fired Combined Cycle | 165 | 123328 | 120750 | [6 empty] | 0 | 0 |  |  |  | 0 |  |  |  |  | 111.764 | 95.351 |  |  |  |  | 720 |  | (RI) Recirculate: Induced Draft |  | RI | Closed | Fresh | Surface | Coastal Water Authority | NA | OP | 6 | 2000 |  |  | OP | 6 | 2000 |  |  | OP | 6 | 2000 | Y | NG | CA | N | IPP CHP | 3 |  |  |  | 1C MB MG
11059 | TX | 55047 | Pasadena Cogeneration | 2015 | 8 | STG2 | HRSG2 | CT2 | Natural Gas Fired Combined Cycle | 165 | 119310 | 116720 | [6 empty] | 0 | 0 |  |  |  | 0 |  |  |  |  | 113.301 | 96.691 |  |  |  |  | 744 |  | (RI) Recirculate: Induced Draft |  | RI | Closed | Fresh | Surface | Coastal Water Authority | NA | OP | 6 | 2000 |  |  | OP | 6 | 2000 |  |  | OP | 6 | 2000 | Y | NG | CA | N | IPP CHP | 3 |  |  |  | 1C MB MG
11059 | TX | 55047 | Pasadena Cogeneration | 2015 | 9 | STG2 | HRSG2 | CT2 | Natural Gas Fired Combined Cycle | 165 | 105887 | 103654 | [6 empty] | 0 | 0 |  |  |  | 0 |  |  |  |  | 96.364 | 81.411 |  |  |  |  | 720 |  | (RI) Recirculate: Induced Draft |  | RI | Closed | Fresh | Surface | Coastal Water Authority | NA | OP | 6 | 2000 |  |  | OP | 6 | 2000 |  |  | OP | 6 | 2000 | Y | NG | CA | N | IPP CHP | 3 |  |  |  | 1C MB MG
11059 | TX | 55047 | Pasadena Cogeneration | 2015 | 10 | STG2 | HRSG2 | CT2 | Natural Gas Fired Combined Cycle | 165 | 116806 | 114467 | [6 empty] | 0 | 0 |  |  |  | 0 |  |  |  |  | 103.38 | 86.709 |  |  |  |  | 744 |  | (RI) Recirculate: Induced Draft |  | RI | Closed | Fresh | Surface | Coastal Water Authority | NA | OP | 6 | 2000 |  |  | OP | 6 | 2000 |  |  | OP | 6 | 2000 | Y | NG | CA | N | IPP CHP | 3 |  |  |  | 1C MB MG
11059 | TX | 55047 | Pasadena Cogeneration | 2015 | 11 | STG2 | HRSG2 | CT2 | Natural Gas Fired Combined Cycle | 165 | 114132 | 111869 | [6 empty] | 0 | 0 |  |  |  | 0 |  |  |  |  | 93.853 | 80.733 |  |  |  |  | 705 |  | (RI) Recirculate: Induced Draft |  | RI | Closed | Fresh | Surface | Coastal Water Authority | NA | OP | 6 | 2000 |  |  | OP | 6 | 2000 |  |  | OP | 6 | 2000 | Y | NG | CA | N | IPP CHP | 3 |  |  |  | 1C MB MG
11059 | TX | 55047 | Pasadena Cogeneration | 2015 | 12 | STG2 | HRSG2 | CT2 | Natural Gas Fired Combined Cycle | 165 | 124322 | 121988 | [6 empty] | 0 | 0 |  |  |  | 0 |  |  |  |  | 108.506 | 94.346 |  |  |  |  | 744 |  | (RI) Recirculate: Induced Draft |  | RI | Closed | Fresh | Surface | Coastal Water Authority | NA | OP | 6 | 2000 |  |  | OP | 6 | 2000 |  |  | OP | 6 | 2000 | Y | NG | CA | N | IPP CHP | 3 |  |  |  | 1C MB MG
11059 | TX | 55047 | Pasadena Cogeneration | 2015 | 1 | CTG2 | HRSG3 | CT2 | Natural Gas Fired Combined Cycle | [6 empty] | 165 | 28567 | 27717 | 292245 |  |  | 292245 |  | 292245 |  |  |  |  | 24.922 | 21.681 |  |  |  |  | 154 |  | (RI) Recirculate: Induced Draft |  | RI | Closed | Fresh | Surface | Coastal Water Authority | NA | OP | 6 | 2000 |  |  | OP | 6 | 2000 |  |  | OP | 6 | 2000 | Y | NG | CT | N/A | IPP CHP | 3 |  |  |  | 1C MB MG
11059 | TX | 55047 | Pasadena Cogeneration | 2015 | 2 | CTG2 | HRSG3 | CT2 | Natural Gas Fired Combined Cycle | [6 empty] | 165 | 33339 | 32421 | 379035 |  |  | 379035 |  | 379035 |  |  |  |  | 30.414 | 23.234 |  |  |  |  | 187 |  | (RI) Recirculate: Induced Draft |  | RI | Closed | Fresh | Surface | Coastal Water Authority | NA | OP | 6 | 2000 |  |  | OP | 6 | 2000 |  |  | OP | 6 | 2000 | Y | NG | CT | N/A | IPP CHP | 3 |  |  |  | 1C MB MG
11059 | TX | 55047 | Pasadena Cogeneration | 2015 | 3 | CTG2 | HRSG3 | CT2 | Natural Gas Fired Combined Cycle | [6 empty] | 165 | 98514 | 96502 | 1073125 |  |  | 1073125 |  | 1073125 |  |  |  |  | 83.29 | 75.571 |  |  |  |  | 739 |  | (RI) Recirculate: Induced Draft |  | RI | Closed | Fresh | Surface | Coastal Water Authority | NA | OP | 6 | 2000 |  |  | OP | 6 | 2000 |  |  | OP | 6 | 2000 | Y | NG | CT | N/A | IPP CHP | 3 |  |  |  | 1C MB MG
11059 | TX | 55047 | Pasadena Cogeneration | 2015 | 4 | CTG2 | HRSG3 | CT2 | Natural Gas Fired Combined Cycle | [6 empty] | 165 | 114821 | 112663 | 1272584 |  |  | 1272584 |  | 1272584 |  |  |  |  | 95.447 | 86.541 |  |  |  |  | 720 |  | (RI) Recirculate: Induced Draft |  | RI | Closed | Fresh | Surface | Coastal Water Authority | NA | OP | 6 | 2000 |  |  | OP | 6 | 2000 |  |  | OP | 6 | 2000 | Y | NG | CT | N/A | IPP CHP | 3 |  |  |  | 1C MB MG
11059 | TX | 55047 | Pasadena Cogeneration | 2015 | 5 | CTG2 | HRSG3 | CT2 | Natural Gas Fired Combined Cycle | [6 empty] | 165 | 102875 | 100575 | 1149544 |  |  | 1149544 |  | 1149544 |  |  |  |  | 85.364 | 76.707 |  |  |  |  | 744 |  | (RI) Recirculate: Induced Draft |  | RI | Closed | Fresh | Surface | Coastal Water Authority | NA | OP | 6 | 2000 |  |  | OP | 6 | 2000 |  |  | OP | 6 | 2000 | Y | NG | CT | N/A | IPP CHP | 3 |  |  |  | 1C MB MG
11059 | TX | 55047 | Pasadena Cogeneration | 2015 | 6 | CTG2 | HRSG3 | CT2 | Natural Gas Fired Combined Cycle | [6 empty] | 165 | 96700 | 94668 | 1087960 |  |  | 1087960 |  | 1087960 |  |  |  |  | 98.876 | 87.065 |  |  |  |  | 720 |  | (RI) Recirculate: Induced Draft |  | RI | Closed | Fresh | Surface | Coastal Water Authority | NA | OP | 6 | 2000 |  |  | OP | 6 | 2000 |  |  | OP | 6 | 2000 | Y | NG | CT | N/A | IPP CHP | 3 |  |  |  | 1C MB MG
11059 | TX | 55047 | Pasadena Cogeneration | 2015 | 7 | CTG2 | HRSG3 | CT2 | Natural Gas Fired Combined Cycle | [6 empty] | 165 | 112988 | 102224 | 1207648 |  |  | 1207648 |  | 1207648 |  |  |  |  | 111.764 | 95.351 |  |  |  |  | 720 |  | (RI) Recirculate: Induced Draft |  | RI | Closed | Fresh | Surface | Coastal Water Authority | NA | OP | 6 | 2000 |  |  | OP | 6 | 2000 |  |  | OP | 6 | 2000 | Y | NG | CT | N/A | IPP CHP | 3 |  |  |  | 1C MB MG
11059 | TX | 55047 | Pasadena Cogeneration | 2015 | 8 | CTG2 | HRSG3 | CT2 | Natural Gas Fired Combined Cycle | [6 empty] | 165 | 100003 | 97832 | 1128403 |  |  | 1128403 |  | 1128403 |  |  |  |  | 113.301 | 96.691 |  |  |  |  | 744 |  | (RI) Recirculate: Induced Draft |  | RI | Closed | Fresh | Surface | Coastal Water Authority | NA | OP | 6 | 2000 |  |  | OP | 6 | 2000 |  |  | OP | 6 | 2000 | Y | NG | CT | N/A | IPP CHP | 3 |  |  |  | 1C MB MG
11059 | TX | 55047 | Pasadena Cogeneration | 2015 | 9 | CTG2 | HRSG3 | CT2 | Natural Gas Fired Combined Cycle | [6 empty] | 165 | 101774 | 99628 | 1105424 |  |  | 1105424 |  | 1105424 |  |  |  |  | 96.364 | 81.411 |  |  |  |  | 720 |  | (RI) Recirculate: Induced Draft |  | RI | Closed | Fresh | Surface | Coastal Water Authority | NA | OP | 6 | 2000 |  |  | OP | 6 | 2000 |  |  | OP | 6 | 2000 | Y | NG | CT | N/A | IPP CHP | 3 |  |  |  | 1C MB MG
11059 | TX | 55047 | Pasadena Cogeneration | 2015 | 10 | CTG2 | HRSG3 | CT2 | Natural Gas Fired Combined Cycle | [6 empty] | 165 | 107433 | 105281 | 1154148 |  |  | 1154148 |  | 1154148 |  |  |  |  | 103.38 | 86.709 |  |  |  |  | 744 |  | (RI) Recirculate: Induced Draft |  | RI | Closed | Fresh | Surface | Coastal Water Authority | NA | OP | 6 | 2000 |  |  | OP | 6 | 2000 |  |  | OP | 6 | 2000 | Y | NG | CT | N/A | IPP CHP | 3 |  |  |  | 1C MB MG
11059 | TX | 55047 | Pasadena Cogeneration | 2015 | 11 | CTG2 | HRSG3 | CT2 | Natural Gas Fired Combined Cycle | [6 empty] | 165 | 108795 | 106639 | 1161908 |  |  | 1161908 |  | 1161908 |  |  |  |  | 93.853 | 80.733 |  |  |  |  | 705 |  | (RI) Recirculate: Induced Draft |  | RI | Closed | Fresh | Surface | Coastal Water Authority | NA | OP | 6 | 2000 |  |  | OP | 6 | 2000 |  |  | OP | 6 | 2000 | Y | NG | CT | N/A | IPP CHP | 3 |  |  |  | 1C MB MG
11059 | TX | 55047 | Pasadena Cogeneration | 2015 | 12 | CTG2 | HRSG3 | CT2 | Natural Gas Fired Combined Cycle | [6 empty] | 165 | 119703 | 117456 | 1276111 |  |  | 1276111 |  | 1276111 |  |  |  |  | 108.506 | 94.346 |  |  |  |  | 744 |  | (RI) Recirculate: Induced Draft |  | RI | Closed | Fresh | Surface | Coastal Water Authority | NA | OP | 6 | 2000 |  |  | OP | 6 | 2000 |  |  | OP | 6 | 2000 | Y | NG | CT | N/A | IPP CHP | 3 |  |  |  | 1C MB MG
11059 | TX | 55047 | Pasadena Cogeneration | 2015 | 1 | CTG3 | HRSG3 | CT2 | Natural Gas Fired Combined Cycle | [6 empty] | 165 | 3405 | 3303 | 34831 |  |  | 34831 |  | 34831 |  |  |  |  | 24.922 | 21.681 |  |  |  |  | 154 |  | (RI) Recirculate: Induced Draft |  | RI | Closed | Fresh | Surface | Coastal Water Authority | NA | OP | 6 | 2000 |  |  | OP | 6 | 2000 |  |  | OP | 6 | 2000 | Y | NG | CT | N/A | IPP CHP | 3 |  |  |  | 1C MB MG
11059 | TX | 55047 | Pasadena Cogeneration | 2015 | 2 | CTG3 | HRSG3 | CT2 | Natural Gas Fired Combined Cycle | [6 empty] | 165 | 21333 | 20745 | 242538 |  |  | 242538 |  | 242538 |  |  |  |  | 30.414 | 23.234 |  |  |  |  | 187 |  | (RI) Recirculate: Induced Draft |  | RI | Closed | Fresh | Surface | Coastal Water Authority | NA | OP | 6 | 2000 |  |  | OP | 6 | 2000 |  |  | OP | 6 | 2000 | Y | NG | CT | N/A | IPP CHP | 3 |  |  |  | 1C MB MG
11059 | TX | 55047 | Pasadena Cogeneration | 2015 | 3 | CTG3 | HRSG3 | CT2 | Natural Gas Fired Combined Cycle | [6 empty] | 165 | 101621 | 99546 | 1106974 |  |  | 1106974 |  | 1106974 |  |  |  |  | 83.29 | 75.571 |  |  |  |  | 739 |  | (RI) Recirculate: Induced Draft |  | RI | Closed | Fresh | Surface | Coastal Water Authority | NA | OP | 6 | 2000 |  |  | OP | 6 | 2000 |  |  | OP | 6 | 2000 | Y | NG | CT | N/A | IPP CHP | 3 |  |  |  | 1C MB MG
11059 | TX | 55047 | Pasadena Cogeneration | 2015 | 4 | CTG3 | HRSG3 | CT2 | Natural Gas Fired Combined Cycle | [6 empty] | 165 | 99068 | 97206 | 1097991 |  |  | 1097991 |  | 1097991 |  |  |  |  | 95.447 | 86.541 |  |  |  |  | 720 |  | (RI) Recirculate: Induced Draft |  | RI | Closed | Fresh | Surface | Coastal Water Authority | NA | OP | 6 | 2000 |  |  | OP | 6 | 2000 |  |  | OP | 6 | 2000 | Y | NG | CT | N/A | IPP CHP | 3 |  |  |  | 1C MB MG
11059 | TX | 55047 | Pasadena Cogeneration | 2015 | 5 | CTG3 | HRSG3 | CT2 | Natural Gas Fired Combined Cycle | [6 empty] | 165 | 74413 | 72750 | 831509 |  |  | 831509 |  | 831509 |  |  |  |  | 85.364 | 76.707 |  |  |  |  | 744 |  | (RI) Recirculate: Induced Draft |  | RI | Closed | Fresh | Surface | Coastal Water Authority | NA | OP | 6 | 2000 |  |  | OP | 6 | 2000 |  |  | OP | 6 | 2000 | Y | NG | CT | N/A | IPP CHP | 3 |  |  |  | 1C MB MG
11059 | TX | 55047 | Pasadena Cogeneration | 2015 | 6 | CTG3 | HRSG3 | CT2 | Natural Gas Fired Combined Cycle | [6 empty] | 165 | 104327 | 102134 | 1173764 |  |  | 1173764 |  | 1173764 |  |  |  |  | 98.876 | 87.065 |  |  |  |  | 720 |  | (RI) Recirculate: Induced Draft |  | RI | Closed | Fresh | Surface | Coastal Water Authority | NA | OP | 6 | 2000 |  |  | OP | 6 | 2000 |  |  | OP | 6 | 2000 | Y | NG | CT | N/A | IPP CHP | 3 |  |  |  | 1C MB MG
11059 | TX | 55047 | Pasadena Cogeneration | 2015 | 7 | CTG3 | HRSG3 | CT2 | Natural Gas Fired Combined Cycle | [6 empty] | 165 | 104407 | 102225 | 1115931 |  |  | 1115931 |  | 1115931 |  |  |  |  | 111.764 | 95.351 |  |  |  |  | 720 |  | (RI) Recirculate: Induced Draft |  | RI | Closed | Fresh | Surface | Coastal Water Authority | NA | OP | 6 | 2000 |  |  | OP | 6 | 2000 |  |  | OP | 6 | 2000 | Y | NG | CT | N/A | IPP CHP | 3 |  |  |  | 1C MB MG
11059 | TX | 55047 | Pasadena Cogeneration | 2015 | 8 | CTG3 | HRSG3 | CT2 | Natural Gas Fired Combined Cycle | [6 empty] | 165 | 108863 | 106500 | 1229544 |  |  | 1229544 |  | 1229544 |  |  |  |  | 113.301 | 96.691 |  |  |  |  | 744 |  | (RI) Recirculate: Induced Draft |  | RI | Closed | Fresh | Surface | Coastal Water Authority | NA | OP | 6 | 2000 |  |  | OP | 6 | 2000 |  |  | OP | 6 | 2000 | Y | NG | CT | N/A | IPP CHP | 3 |  |  |  | 1C MB MG
11059 | TX | 55047 | Pasadena Cogeneration | 2015 | 9 | CTG3 | HRSG3 | CT2 | Natural Gas Fired Combined Cycle | [6 empty] | 165 | 85575 | 83771 | 929483 |  |  | 929483 |  | 929483 |  |  |  |  | 96.364 | 81.411 |  |  |  |  | 720 |  | (RI) Recirculate: Induced Draft |  | RI | Closed | Fresh | Surface | Coastal Water Authority | NA | OP | 6 | 2000 |  |  | OP | 6 | 2000 |  |  | OP | 6 | 2000 | Y | NG | CT | N/A | IPP CHP | 3 |  |  |  | 1C MB MG
11059 | TX | 55047 | Pasadena Cogeneration | 2015 | 10 | CTG3 | HRSG3 | CT2 | Natural Gas Fired Combined Cycle | [6 empty] | 165 | 102101 | 100056 | 1096870 |  |  | 1096870 |  | 1096870 |  |  |  |  | 103.38 | 86.709 |  |  |  |  | 744 |  | (RI) Recirculate: Induced Draft |  | RI | Closed | Fresh | Surface | Coastal Water Authority | NA | OP | 6 | 2000 |  |  | OP | 6 | 2000 |  |  | OP | 6 | 2000 | Y | NG | CT | N/A | IPP CHP | 3 |  |  |  | 1C MB MG
11059 | TX | 55047 | Pasadena Cogeneration | 2015 | 11 | CTG3 | HRSG3 | CT2 | Natural Gas Fired Combined Cycle | [6 empty] | 165 | 104082 | 102019 | 1111571 |  |  | 1111571 |  | 1111571 |  |  |  |  | 93.853 | 80.733 |  |  |  |  | 705 |  | (RI) Recirculate: Induced Draft |  | RI | Closed | Fresh | Surface | Coastal Water Authority | NA | OP | 6 | 2000 |  |  | OP | 6 | 2000 |  |  | OP | 6 | 2000 | Y | NG | CT | N/A | IPP CHP | 3 |  |  |  | 1C MB MG
11059 | TX | 55047 | Pasadena Cogeneration | 2015 | 12 | CTG3 | HRSG3 | CT2 | Natural Gas Fired Combined Cycle | [6 empty] | 165 | 113960 | 111821 | 1214886 |  |  | 1214886 |  | 1214886 |  |  |  |  | 108.506 | 94.346 |  |  |  |  | 744 |  | (RI) Recirculate: Induced Draft |  | RI | Closed | Fresh | Surface | Coastal Water Authority | NA | OP | 6 | 2000 |  |  | OP | 6 | 2000 |  |  | OP | 6 | 2000 | Y | NG | CT | N/A | IPP CHP | 3 |  |  |  | 1C MB MG
11059 | TX | 55047 | Pasadena Cogeneration | 2015 | 1 | STG2 | HRSG3 | CT2 | Natural Gas Fired Combined Cycle | 165 | 16098 | 15618 | [6 empty] | 0 | 0 |  |  |  | 0 |  |  |  |  | 24.922 | 21.681 |  |  |  |  | 154 |  | (RI) Recirculate: Induced Draft |  | RI | Closed | Fresh | Surface | Coastal Water Authority | NA | OP | 6 | 2000 |  |  | OP | 6 | 2000 |  |  | OP | 6 | 2000 | Y | NG | CA | N | IPP CHP | 3 |  |  |  | 1C MB MG
11059 | TX | 55047 | Pasadena Cogeneration | 2015 | 2 | STG2 | HRSG3 | CT2 | Natural Gas Fired Combined Cycle | 165 | 26407 | 25680 | [6 empty] | 0 | 0 |  |  |  | 0 |  |  |  |  | 30.414 | 23.234 |  |  |  |  | 187 |  | (RI) Recirculate: Induced Draft |  | RI | Closed | Fresh | Surface | Coastal Water Authority | NA | OP | 6 | 2000 |  |  | OP | 6 | 2000 |  |  | OP | 6 | 2000 | Y | NG | CA | N | IPP CHP | 3 |  |  |  | 1C MB MG
11059 | TX | 55047 | Pasadena Cogeneration | 2015 | 3 | STG2 | HRSG3 | CT2 | Natural Gas Fired Combined Cycle | 165 | 105265 | 103115 | [6 empty] | 0 | 0 |  |  |  | 0 |  |  |  |  | 83.29 | 75.571 |  |  |  |  | 739 |  | (RI) Recirculate: Induced Draft |  | RI | Closed | Fresh | Surface | Coastal Water Authority | NA | OP | 6 | 2000 |  |  | OP | 6 | 2000 |  |  | OP | 6 | 2000 | Y | NG | CA | N | IPP CHP | 3 |  |  |  | 1C MB MG
11059 | TX | 55047 | Pasadena Cogeneration | 2015 | 4 | STG2 | HRSG3 | CT2 | Natural Gas Fired Combined Cycle | 165 | 117973 | 115756 | [6 empty] | 0 | 0 |  |  |  | 0 |  |  |  |  | 95.447 | 86.541 |  |  |  |  | 720 |  | (RI) Recirculate: Induced Draft |  | RI | Closed | Fresh | Surface | Coastal Water Authority | NA | OP | 6 | 2000 |  |  | OP | 6 | 2000 |  |  | OP | 6 | 2000 | Y | NG | CA | N | IPP CHP | 3 |  |  |  | 1C MB MG
11059 | TX | 55047 | Pasadena Cogeneration | 2015 | 5 | STG2 | HRSG3 | CT2 | Natural Gas Fired Combined Cycle | 165 | 98812 | 96603 | [6 empty] | 0 | 0 |  |  |  | 0 |  |  |  |  | 85.364 | 76.707 |  |  |  |  | 744 |  | (RI) Recirculate: Induced Draft |  | RI | Closed | Fresh | Surface | Coastal Water Authority | NA | OP | 6 | 2000 |  |  | OP | 6 | 2000 |  |  | OP | 6 | 2000 | Y | NG | CA | N | IPP CHP | 3 |  |  |  | 1C MB MG
11059 | TX | 55047 | Pasadena Cogeneration | 2015 | 6 | STG2 | HRSG3 | CT2 | Natural Gas Fired Combined Cycle | 165 | 112589 | 110223 | [6 empty] | 0 | 0 |  |  |  | 0 |  |  |  |  | 98.876 | 87.065 |  |  |  |  | 720 |  | (RI) Recirculate: Induced Draft |  | RI | Closed | Fresh | Surface | Coastal Water Authority | NA | OP | 6 | 2000 |  |  | OP | 6 | 2000 |  |  | OP | 6 | 2000 | Y | NG | CA | N | IPP CHP | 3 |  |  |  | 1C MB MG
11059 | TX | 55047 | Pasadena Cogeneration | 2015 | 7 | STG2 | HRSG3 | CT2 | Natural Gas Fired Combined Cycle | 165 | 123328 | 120750 | [6 empty] | 0 | 0 |  |  |  | 0 |  |  |  |  | 111.764 | 95.351 |  |  |  |  | 720 |  | (RI) Recirculate: Induced Draft |  | RI | Closed | Fresh | Surface | Coastal Water Authority | NA | OP | 6 | 2000 |  |  | OP | 6 | 2000 |  |  | OP | 6 | 2000 | Y | NG | CA | N | IPP CHP | 3 |  |  |  | 1C MB MG
11059 | TX | 55047 | Pasadena Cogeneration | 2015 | 8 | STG2 | HRSG3 | CT2 | Natural Gas Fired Combined Cycle | 165 | 119310 | 116720 | [6 empty] | 0 | 0 |  |  |  | 0 |  |  |  |  | 113.301 | 96.691 |  |  |  |  | 744 |  | (RI) Recirculate: Induced Draft |  | RI | Closed | Fresh | Surface | Coastal Water Authority | NA | OP | 6 | 2000 |  |  | OP | 6 | 2000 |  |  | OP | 6 | 2000 | Y | NG | CA | N | IPP CHP | 3 |  |  |  | 1C MB MG
11059 | TX | 55047 | Pasadena Cogeneration | 2015 | 9 | STG2 | HRSG3 | CT2 | Natural Gas Fired Combined Cycle | 165 | 105887 | 103654 | [6 empty] | 0 | 0 |  |  |  | 0 |  |  |  |  | 96.364 | 81.411 |  |  |  |  | 720 |  | (RI) Recirculate: Induced Draft |  | RI | Closed | Fresh | Surface | Coastal Water Authority | NA | OP | 6 | 2000 |  |  | OP | 6 | 2000 |  |  | OP | 6 | 2000 | Y | NG | CA | N | IPP CHP | 3 |  |  |  | 1C MB MG
11059 | TX | 55047 | Pasadena Cogeneration | 2015 | 10 | STG2 | HRSG3 | CT2 | Natural Gas Fired Combined Cycle | 165 | 116806 | 114467 | [6 empty] | 0 | 0 |  |  |  | 0 |  |  |  |  | 103.38 | 86.709 |  |  |  |  | 744 |  | (RI) Recirculate: Induced Draft |  | RI | Closed | Fresh | Surface | Coastal Water Authority | NA | OP | 6 | 2000 |  |  | OP | 6 | 2000 |  |  | OP | 6 | 2000 | Y | NG | CA | N | IPP CHP | 3 |  |  |  | 1C MB MG
11059 | TX | 55047 | Pasadena Cogeneration | 2015 | 11 | STG2 | HRSG3 | CT2 | Natural Gas Fired Combined Cycle | 165 | 114132 | 111869 | [6 empty] | 0 | 0 |  |  |  | 0 |  |  |  |  | 93.853 | 80.733 |  |  |  |  | 705 |  | (RI) Recirculate: Induced Draft |  | RI | Closed | Fresh | Surface | Coastal Water Authority | NA | OP | 6 | 2000 |  |  | OP | 6 | 2000 |  |  | OP | 6 | 2000 | Y | NG | CA | N | IPP CHP | 3 |  |  |  | 1C MB MG
11059 | TX | 55047 | Pasadena Cogeneration | 2015 | 12 | STG2 | HRSG3 | CT2 | Natural Gas Fired Combined Cycle | 165 | 124322 | 121988 | [6 empty] | 0 | 0 |  |  |  | 0 |  |  |  |  | 108.506 | 94.346 |  |  |  |  | 744 |  | (RI) Recirculate: Induced Draft |  | RI | Closed | Fresh | Surface | Coastal Water Authority | NA | OP | 6 | 2000 |  |  | OP | 6 | 2000 |  |  | OP | 6 | 2000 | Y | NG | CA | N | IPP CHP | 3 |  |  |  | 1C MB MG
55510 | RI | 55048 | Tiverton Power Plant | 2015 | 1 | UNT1 | HRSG1 | ACC1 | Natural Gas Fired Combined Cycle | [6 empty] | 159 | 64225 | 62645 | 713762 |  |  | 713762 |  | 713762 | [12 empty] | (DC) Dry Cooling |  |  | Dry/Hybrid |  |  |  |  | OP | 3 | 2000 |  |  | OP | 10 | 2000 | 6 | 2040 | OP | 6 | 2000 | N | NG | CT | N/A | IPP Non-CHP | 4 |  |  |  | 1C 1B MG
55510 | RI | 55048 | Tiverton Power Plant | 2015 | 2 | UNT1 | HRSG1 | ACC1 | Natural Gas Fired Combined Cycle | [6 empty] | 159 | 52113 | 50853 | 577802 |  |  | 577802 |  | 577802 | [12 empty] | (DC) Dry Cooling |  |  | Dry/Hybrid |  |  |  |  | OP | 3 | 2000 |  |  | OP | 10 | 2000 | 6 | 2040 | OP | 6 | 2000 | N | NG | CT | N/A | IPP Non-CHP | 4 |  |  |  | 1C 1B MG
55510 | RI | 55048 | Tiverton Power Plant | 2015 | 3 | UNT1 | HRSG1 | ACC1 | Natural Gas Fired Combined Cycle | [6 empty] | 159 | 87103 | 84911 | 974495 |  |  | 974495 |  | 974495 | [12 empty] | (DC) Dry Cooling |  |  | Dry/Hybrid |  |  |  |  | OP | 3 | 2000 |  |  | OP | 10 | 2000 | 6 | 2040 | OP | 6 | 2000 | N | NG | CT | N/A | IPP Non-CHP | 4 |  |  |  | 1C 1B MG
55510 | RI | 55048 | Tiverton Power Plant | 2015 | 4 | UNT1 | HRSG1 | ACC1 | Natural Gas Fired Combined Cycle | [6 empty] | 159 | 61193 | 59659 | 686790 |  |  | 686790 |  | 686790 | [12 empty] | (DC) Dry Cooling |  |  | Dry/Hybrid |  |  |  |  | OP | 3 | 2000 |  |  | OP | 10 | 2000 | 6 | 2040 | OP | 6 | 2000 | N | NG | CT | N/A | IPP Non-CHP | 4 |  |  |  | 1C 1B MG
55510 | RI | 55048 | Tiverton Power Plant | 2015 | 5 | UNT1 | HRSG1 | ACC1 | Natural Gas Fired Combined Cycle | [6 empty] | 159 | 54507 | 52768 | 603462 |  |  | 603462 |  | 603462 | [12 empty] | (DC) Dry Cooling |  |  | Dry/Hybrid |  |  |  |  | OP | 3 | 2000 |  |  | OP | 10 | 2000 | 6 | 2040 | OP | 6 | 2000 | N | NG | CT | N/A | IPP Non-CHP | 4 |  |  |  | 1C 1B MG
55510 | RI | 55048 | Tiverton Power Plant | 2015 | 6 | UNT1 | HRSG1 | ACC1 | Natural Gas Fired Combined Cycle | [6 empty] | 159 | 88152 | 84970 | 977236 |  |  | 977236 |  | 977236 | [12 empty] | (DC) Dry Cooling |  |  | Dry/Hybrid |  |  |  |  | OP | 3 | 2000 |  |  | OP | 10 | 2000 | 6 | 2040 | OP | 6 | 2000 | N | NG | CT | N/A | IPP Non-CHP | 4 |  |  |  | 1C 1B MG
55510 | RI | 55048 | Tiverton Power Plant | 2015 | 7 | UNT1 | HRSG1 | ACC1 | Natural Gas Fired Combined Cycle | [6 empty] | 159 | 96760 | 92574 | 1063645 |  |  | 1063645 |  | 1063645 | [12 empty] | (DC) Dry Cooling |  |  | Dry/Hybrid |  |  |  |  | OP | 3 | 2000 |  |  | OP | 10 | 2000 | 6 | 2040 | OP | 6 | 2000 | N | NG | CT | N/A | IPP Non-CHP | 4 |  |  |  | 1C 1B MG
55510 | RI | 55048 | Tiverton Power Plant | 2015 | 8 | UNT1 | HRSG1 | ACC1 | Natural Gas Fired Combined Cycle | [6 empty] | 159 | 104901 | 100270 | 1146108 |  |  | 1146108 |  | 1146108 | [12 empty] | (DC) Dry Cooling |  |  | Dry/Hybrid |  |  |  |  | OP | 3 | 2000 |  |  | OP | 10 | 2000 | 6 | 2040 | OP | 6 | 2000 | N | NG | CT | N/A | IPP Non-CHP | 4 |  |  |  | 1C 1B MG
55510 | RI | 55048 | Tiverton Power Plant | 2015 | 9 | UNT1 | HRSG1 | ACC1 | Natural Gas Fired Combined Cycle | [6 empty] | 159 | 87643 | 84045 | 968771 |  |  | 968771 |  | 968771 | [12 empty] | (DC) Dry Cooling |  |  | Dry/Hybrid |  |  |  |  | OP | 3 | 2000 |  |  | OP | 10 | 2000 | 6 | 2040 | OP | 6 | 2000 | N | NG | CT | N/A | IPP Non-CHP | 4 |  |  |  | 1C 1B MG
55510 | RI | 55048 | Tiverton Power Plant | 2015 | 10 | UNT1 | HRSG1 | ACC1 | Natural Gas Fired Combined Cycle | [6 empty] | 159 | 72929 | 70906 | 821971 |  |  | 821971 |  | 821971 | [12 empty] | (DC) Dry Cooling |  |  | Dry/Hybrid |  |  |  |  | OP | 3 | 2000 |  |  | OP | 10 | 2000 | 6 | 2040 | OP | 6 | 2000 | N | NG | CT | N/A | IPP Non-CHP | 4 |  |  |  | 1C 1B MG
55510 | RI | 55048 | Tiverton Power Plant | 2015 | 11 | UNT1 | HRSG1 | ACC1 | Natural Gas Fired Combined Cycle | [6 empty] | 159 | 70728 | 68873 | 797750 |  |  | 797750 |  | 797750 | [12 empty] | (DC) Dry Cooling |  |  | Dry/Hybrid |  |  |  |  | OP | 3 | 2000 |  |  | OP | 10 | 2000 | 6 | 2040 | OP | 6 | 2000 | N | NG | CT | N/A | IPP Non-CHP | 4 |  |  |  | 1C 1B MG
55510 | RI | 55048 | Tiverton Power Plant | 2015 | 12 | UNT1 | HRSG1 | ACC1 | Natural Gas Fired Combined Cycle | [6 empty] | 159 | 52884 | 51632 | 582586 |  |  | 582586 |  | 582586 | [12 empty] | (DC) Dry Cooling |  |  | Dry/Hybrid |  |  |  |  | OP | 3 | 2000 |  |  | OP | 10 | 2000 | 6 | 2040 | OP | 6 | 2000 | N | NG | CT | N/A | IPP Non-CHP | 4 |  |  |  | 1C 1B MG
55510 | RI | 55048 | Tiverton Power Plant | 2015 | 1 | UNT2 | HRSG1 | ACC1 | Natural Gas Fired Combined Cycle | 90.6 | 34180 | 34180 | [6 empty] | 0 | 0 |  |  |  | 0 | [12 empty] | (DC) Dry Cooling |  |  | Dry/Hybrid |  |  |  |  | OP | 6 | 2000 |  |  | OP | 10 | 2000 | 6 | 2040 | OP | 6 | 2000 | N | NG | CA | N | IPP Non-CHP | 4 |  |  |  | 1C 1B MG
55510 | RI | 55048 | Tiverton Power Plant | 2015 | 2 | UNT2 | HRSG1 | ACC1 | Natural Gas Fired Combined Cycle | 90.6 | 27662 | 27662 | [6 empty] | 0 | 0 |  |  |  | 0 | [12 empty] | (DC) Dry Cooling |  |  | Dry/Hybrid |  |  |  |  | OP | 6 | 2000 |  |  | OP | 10 | 2000 | 6 | 2040 | OP | 6 | 2000 | N | NG | CA | N | IPP Non-CHP | 4 |  |  |  | 1C 1B MG
55510 | RI | 55048 | Tiverton Power Plant | 2015 | 3 | UNT2 | HRSG1 | ACC1 | Natural Gas Fired Combined Cycle | 90.6 | 47994 | 47994 | [6 empty] | 0 | 0 |  |  |  | 0 | [12 empty] | (DC) Dry Cooling |  |  | Dry/Hybrid |  |  |  |  | OP | 6 | 2000 |  |  | OP | 10 | 2000 | 6 | 2040 | OP | 6 | 2000 | N | NG | CA | N | IPP Non-CHP | 4 |  |  |  | 1C 1B MG
55510 | RI | 55048 | Tiverton Power Plant | 2015 | 4 | UNT2 | HRSG1 | ACC1 | Natural Gas Fired Combined Cycle | 90.6 | 34108 | 34108 | [6 empty] | 0 | 0 |  |  |  | 0 | [12 empty] | (DC) Dry Cooling |  |  | Dry/Hybrid |  |  |  |  | OP | 6 | 2000 |  |  | OP | 10 | 2000 | 6 | 2040 | OP | 6 | 2000 | N | NG | CA | N | IPP Non-CHP | 4 |  |  |  | 1C 1B MG
55510 | RI | 55048 | Tiverton Power Plant | 2015 | 5 | UNT2 | HRSG1 | ACC1 | Natural Gas Fired Combined Cycle | 90.6 | 30275 | 30275 | [6 empty] | 0 | 0 |  |  |  | 0 | [12 empty] | (DC) Dry Cooling |  |  | Dry/Hybrid |  |  |  |  | OP | 6 | 2000 |  |  | OP | 10 | 2000 | 6 | 2040 | OP | 6 | 2000 | N | NG | CA | N | IPP Non-CHP | 4 |  |  |  | 1C 1B MG
55510 | RI | 55048 | Tiverton Power Plant | 2015 | 6 | UNT2 | HRSG1 | ACC1 | Natural Gas Fired Combined Cycle | 90.6 | 48560 | 48560 | [6 empty] | 0 | 0 |  |  |  | 0 | [12 empty] | (DC) Dry Cooling |  |  | Dry/Hybrid |  |  |  |  | OP | 6 | 2000 |  |  | OP | 10 | 2000 | 6 | 2040 | OP | 6 | 2000 | N | NG | CA | N | IPP Non-CHP | 4 |  |  |  | 1C 1B MG
55510 | RI | 55048 | Tiverton Power Plant | 2015 | 7 | UNT2 | HRSG1 | ACC1 | Natural Gas Fired Combined Cycle | 90.6 | 52088 | 52088 | [6 empty] | 0 | 0 |  |  |  | 0 | [12 empty] | (DC) Dry Cooling |  |  | Dry/Hybrid |  |  |  |  | OP | 6 | 2000 |  |  | OP | 10 | 2000 | 6 | 2040 | OP | 6 | 2000 | N | NG | CA | N | IPP Non-CHP | 4 |  |  |  | 1C 1B MG
55510 | RI | 55048 | Tiverton Power Plant | 2015 | 8 | UNT2 | HRSG1 | ACC1 | Natural Gas Fired Combined Cycle | 90.6 | 56017 | 56017 | [6 empty] | 0 | 0 |  |  |  | 0 | [12 empty] | (DC) Dry Cooling |  |  | Dry/Hybrid |  |  |  |  | OP | 6 | 2000 |  |  | OP | 10 | 2000 | 6 | 2040 | OP | 6 | 2000 | N | NG | CA | N | IPP Non-CHP | 4 |  |  |  | 1C 1B MG
55510 | RI | 55048 | Tiverton Power Plant | 2015 | 9 | UNT2 | HRSG1 | ACC1 | Natural Gas Fired Combined Cycle | 90.6 | 47920 | 47920 | [6 empty] | 0 | 0 |  |  |  | 0 | [12 empty] | (DC) Dry Cooling |  |  | Dry/Hybrid |  |  |  |  | OP | 6 | 2000 |  |  | OP | 10 | 2000 | 6 | 2040 | OP | 6 | 2000 | N | NG | CA | N | IPP Non-CHP | 4 |  |  |  | 1C 1B MG
55510 | RI | 55048 | Tiverton Power Plant | 2015 | 10 | UNT2 | HRSG1 | ACC1 | Natural Gas Fired Combined Cycle | 90.6 | 41972 | 41972 | [6 empty] | 0 | 0 |  |  |  | 0 | [12 empty] | (DC) Dry Cooling |  |  | Dry/Hybrid |  |  |  |  | OP | 6 | 2000 |  |  | OP | 10 | 2000 | 6 | 2040 | OP | 6 | 2000 | N | NG | CA | N | IPP Non-CHP | 4 |  |  |  | 1C 1B MG
55510 | RI | 55048 | Tiverton Power Plant | 2015 | 11 | UNT2 | HRSG1 | ACC1 | Natural Gas Fired Combined Cycle | 90.6 | 40505 | 40505 | [6 empty] | 0 | 0 |  |  |  | 0 | [12 empty] | (DC) Dry Cooling |  |  | Dry/Hybrid |  |  |  |  | OP | 6 | 2000 |  |  | OP | 10 | 2000 | 6 | 2040 | OP | 6 | 2000 | N | NG | CA | N | IPP Non-CHP | 4 |  |  |  | 1C 1B MG
55510 | RI | 55048 | Tiverton Power Plant | 2015 | 12 | UNT2 | HRSG1 | ACC1 | Natural Gas Fired Combined Cycle | 90.6 | 28733 | 28733 | [6 empty] | 0 | 0 |  |  |  | 0 | [12 empty] | (DC) Dry Cooling |  |  | Dry/Hybrid |  |  |  |  | OP | 6 | 2000 |  |  | OP | 10 | 2000 | 6 | 2040 | OP | 6 | 2000 | N | NG | CA | N | IPP Non-CHP | 4 |  |  |  | 1C 1B MG
18611 | TX | 55062 | Tenaska Frontier Generation Station | 2015 | 1 | GTG1 | HRSG1 | CLTWR | Natural Gas Fired Combined Cycle | [6 empty] | 155 | 71041 | 69541 | 771603 |  |  | 771603 |  | 771603 | 0 |  |  |  | 67.926 | 59.491 |  |  |  |  | 744 |  | (RI) Recirculate: Induced Draft |  | RI | Closed | Fresh | Surface | Municipal | Unnamed tributary of Sulfur Creek | OP | 5 | 2000 |  |  | OP | 9 | 2000 |  |  | OP | 9 | 2000 | N | NG | CT | N/A | IPP Non-CHP | 1 |  |  |  | 1C MB MG
18611 | TX | 55062 | Tenaska Frontier Generation Station | 2015 | 2 | GTG1 | HRSG1 | CLTWR | Natural Gas Fired Combined Cycle | [6 empty] | 155 | 48676 | 47627 | 521887 |  |  | 521887 |  | 521887 | 0 |  |  |  | 72.001 | 64.072 |  |  |  |  | 672 |  | (RI) Recirculate: Induced Draft |  | RI | Closed | Fresh | Surface | Municipal | Unnamed tributary of Sulfur Creek | OP | 5 | 2000 |  |  | OP | 9 | 2000 |  |  | OP | 9 | 2000 | N | NG | CT | N/A | IPP Non-CHP | 1 |  |  |  | 1C MB MG
18611 | TX | 55062 | Tenaska Frontier Generation Station | 2015 | 3 | GTG1 | HRSG1 | CLTWR | Natural Gas Fired Combined Cycle | [6 empty] | 155 | 36031 | 35307 | 409031 |  |  | 409031 |  | 409031 | 0 |  |  |  | 82.19 | 72.63 |  |  |  |  | 744 |  | (RI) Recirculate: Induced Draft |  | RI | Closed | Fresh | Surface | Municipal | Unnamed tributary of Sulfur Creek | OP | 5 | 2000 |  |  | OP | 9 | 2000 |  |  | OP | 9 | 2000 | N | NG | CT | N/A | IPP Non-CHP | 1 |  |  |  | 1C MB MG
18611 | TX | 55062 | Tenaska Frontier Generation Station | 2015 | 4 | GTG1 | HRSG1 | CLTWR | Natural Gas Fired Combined Cycle | [6 empty] | 155 | 23944 | 22953 | 269940 |  |  | 269940 |  | 269940 | 0 |  |  |  | 45.444 | 40.701 |  |  |  |  | 720 |  | (RI) Recirculate: Induced Draft |  | RI | Closed | Fresh | Surface | Municipal | Unnamed tributary of Sulfur Creek | OP | 5 | 2000 |  |  | OP | 9 | 2000 |  |  | OP | 9 | 2000 | N | NG | CT | N/A | IPP Non-CHP | 1 |  |  |  | 1C MB MG
18611 | TX | 55062 | Tenaska Frontier Generation Station | 2015 | 5 | GTG1 | HRSG1 | CLTWR | Natural Gas Fired Combined Cycle | [6 empty] | 155 | 70560 | 68791 | 795971 |  |  | 795971 |  | 795971 | 0 |  |  |  | 90.084 | 79.751 |  |  |  |  | 744 |  | (RI) Recirculate: Induced Draft |  | RI | Closed | Fresh | Surface | Municipal | Unnamed tributary of Sulfur Creek | OP | 5 | 2000 |  |  | OP | 9 | 2000 |  |  | OP | 9 | 2000 | N | NG | CT | N/A | IPP Non-CHP | 1 |  |  |  | 1C MB MG
18611 | TX | 55062 | Tenaska Frontier Generation Station | 2015 | 6 | GTG1 | HRSG1 | CLTWR | Natural Gas Fired Combined Cycle | [6 empty] | 155 | 59330 | 57721 | 653929 |  |  | 653929 |  | 653929 | 0 |  |  |  | 92.017 | 82.97 |  |  |  |  | 720 |  | (RI) Recirculate: Induced Draft |  | RI | Closed | Fresh | Surface | Municipal | Unnamed tributary of Sulfur Creek | OP | 5 | 2000 |  |  | OP | 9 | 2000 |  |  | OP | 9 | 2000 | N | NG | CT | N/A | IPP Non-CHP | 1 |  |  |  | 1C MB MG
18611 | TX | 55062 | Tenaska Frontier Generation Station | 2015 | 7 | GTG1 | HRSG1 | CLTWR | Natural Gas Fired Combined Cycle | [6 empty] | 155 | 43551 | 42416 | 488629 |  |  | 488629 |  | 488629 | 0 |  |  |  | 129.333 | 116.313 |  |  |  |  | 744 |  | (RI) Recirculate: Induced Draft |  | RI | Closed | Fresh | Surface | Municipal | Unnamed tributary of Sulfur Creek | OP | 5 | 2000 |  |  | OP | 9 | 2000 |  |  | OP | 9 | 2000 | N | NG | CT | N/A | IPP Non-CHP | 1 |  |  |  | 1C MB MG
18611 | TX | 55062 | Tenaska Frontier Generation Station | 2015 | 8 | GTG1 | HRSG1 | CLTWR | Natural Gas Fired Combined Cycle | [6 empty] | 155 | 88117 | 86083 | 967450 |  |  | 967450 |  | 967450 | 0 |  |  |  | 168.207 | 153.113 |  |  |  |  | 744 |  | (RI) Recirculate: Induced Draft |  | RI | Closed | Fresh | Surface | Municipal | Unnamed tributary of Sulfur Creek | OP | 5 | 2000 |  |  | OP | 9 | 2000 |  |  | OP | 9 | 2000 | N | NG | CT | N/A | IPP Non-CHP | 1 |  |  |  | 1C MB MG
18611 | TX | 55062 | Tenaska Frontier Generation Station | 2015 | 9 | GTG1 | HRSG1 | CLTWR | Natural Gas Fired Combined Cycle | [6 empty] | 155 | 70741 | 69100 | 782601 |  |  | 782601 |  | 782601 | 0 |  |  |  | 167.646 | 152.64 |  |  |  |  | 720 |  | (RI) Recirculate: Induced Draft |  | RI | Closed | Fresh | Surface | Municipal | Unnamed tributary of Sulfur Creek | OP | 5 | 2000 |  |  | OP | 9 | 2000 |  |  | OP | 9 | 2000 | N | NG | CT | N/A | IPP Non-CHP | 1 |  |  |  | 1C MB MG
18611 | TX | 55062 | Tenaska Frontier Generation Station | 2015 | 10 | GTG1 | HRSG1 | CLTWR | Natural Gas Fired Combined Cycle | [6 empty] | 155 | 54037 | 52794 | 578824 |  |  | 578824 |  | 578824 | 0 |  |  |  | 75.911 | 66.828 |  |  |  |  | 644 |  | (RI) Recirculate: Induced Draft |  | RI | Closed | Fresh | Surface | Municipal | Unnamed tributary of Sulfur Creek | OP | 5 | 2000 |  |  | OP | 9 | 2000 |  |  | OP | 9 | 2000 | N | NG | CT | N/A | IPP Non-CHP | 1 |  |  |  | 1C MB MG
18611 | TX | 55062 | Tenaska Frontier Generation Station | 2015 | 11 | GTG1 | HRSG1 | CLTWR | Natural Gas Fired Combined Cycle | [6 empty] | 155 | 80823 | 79177 | 882076 |  |  | 882076 |  | 882076 | 0 |  |  |  | 155.475 | 144.77 |  |  |  |  | 720 |  | (RI) Recirculate: Induced Draft |  | RI | Closed | Fresh | Surface | Municipal | Unnamed tributary of Sulfur Creek | OP | 5 | 2000 |  |  | OP | 9 | 2000 |  |  | OP | 9 | 2000 | N | NG | CT | N/A | IPP Non-CHP | 1 |  |  |  | 1C MB MG
18611 | TX | 55062 | Tenaska Frontier Generation Station | 2015 | 12 | GTG1 | HRSG1 | CLTWR | Natural Gas Fired Combined Cycle | [6 empty] | 155 | 110852 | 108303 | 1186241 |  |  | 1186241 |  | 1186241 | 0 |  |  |  | 122.6 | 112.78 |  |  |  |  | 744 |  | (RI) Recirculate: Induced Draft |  | RI | Closed | Fresh | Surface | Municipal | Unnamed tributary of Sulfur Creek | OP | 5 | 2000 |  |  | OP | 9 | 2000 |  |  | OP | 9 | 2000 | N | NG | CT | N/A | IPP Non-CHP | 1 |  |  |  | 1C MB MG
18611 | TX | 55062 | Tenaska Frontier Generation Station | 2015 | 1 | GTG2 | HRSG1 | CLTWR | Natural Gas Fired Combined Cycle | [6 empty] | 155 | 72803 | 71265 | 823101 |  |  | 823101 |  | 823101 | 0 |  |  |  | 67.926 | 59.491 |  |  |  |  | 744 |  | (RI) Recirculate: Induced Draft |  | RI | Closed | Fresh | Surface | Municipal | Unnamed tributary of Sulfur Creek | OP | 5 | 2000 |  |  | OP | 9 | 2000 |  |  | OP | 9 | 2000 | N | NG | CT | N/A | IPP Non-CHP | 1 |  |  |  | 1C MB MG
18611 | TX | 55062 | Tenaska Frontier Generation Station | 2015 | 2 | GTG2 | HRSG1 | CLTWR | Natural Gas Fired Combined Cycle | [6 empty] | 155 | 90110 | 88168 | 955152 |  |  | 955152 |  | 955152 | 0 |  |  |  | 72.001 | 64.072 |  |  |  |  | 672 |  | (RI) Recirculate: Induced Draft |  | RI | Closed | Fresh | Surface | Municipal | Unnamed tributary of Sulfur Creek | OP | 5 | 2000 |  |  | OP | 9 | 2000 |  |  | OP | 9 | 2000 | N | NG | CT | N/A | IPP Non-CHP | 1 |  |  |  | 1C MB MG
18611 | TX | 55062 | Tenaska Frontier Generation Station | 2015 | 3 | GTG2 | HRSG1 | CLTWR | Natural Gas Fired Combined Cycle | [6 empty] | 155 | 64970 | 63663 | 705690 |  |  | 705690 |  | 705690 | 0 |  |  |  | 82.19 | 72.63 |  |  |  |  | 744 |  | (RI) Recirculate: Induced Draft |  | RI | Closed | Fresh | Surface | Municipal | Unnamed tributary of Sulfur Creek | OP | 5 | 2000 |  |  | OP | 9 | 2000 |  |  | OP | 9 | 2000 | N | NG | CT | N/A | IPP Non-CHP | 1 |  |  |  | 1C MB MG
18611 | TX | 55062 | Tenaska Frontier Generation Station | 2015 | 4 | GTG2 | HRSG1 | CLTWR | Natural Gas Fired Combined Cycle | [6 empty] | 155 | 27929 | 26773 | 300309 |  |  | 300309 |  | 300309 | 0 |  |  |  | 45.444 | 40.701 |  |  |  |  | 720 |  | (RI) Recirculate: Induced Draft |  | RI | Closed | Fresh | Surface | Municipal | Unnamed tributary of Sulfur Creek | OP | 5 | 2000 |  |  | OP | 9 | 2000 |  |  | OP | 9 | 2000 | N | NG | CT | N/A | IPP Non-CHP | 1 |  |  |  | 1C MB MG
18611 | TX | 55062 | Tenaska Frontier Generation Station | 2015 | 5 | GTG2 | HRSG1 | CLTWR | Natural Gas Fired Combined Cycle | [6 empty] | 155 | 63637 | 62042 | 691360 |  |  | 691360 |  | 691360 | 0 |  |  |  | 90.084 | 79.751 |  |  |  |  | 744 |  | (RI) Recirculate: Induced Draft |  | RI | Closed | Fresh | Surface | Municipal | Unnamed tributary of Sulfur Creek | OP | 5 | 2000 |  |  | OP | 9 | 2000 |  |  | OP | 9 | 2000 | N | NG | CT | N/A | IPP Non-CHP | 1 |  |  |  | 1C MB MG
18611 | TX | 55062 | Tenaska Frontier Generation Station | 2015 | 6 | GTG2 | HRSG1 | CLTWR | Natural Gas Fired Combined Cycle | [6 empty] | 155 | 44681 | 43469 | 485648 |  |  | 485648 |  | 485648 | 0 |  |  |  | 92.017 | 82.97 |  |  |  |  | 720 |  | (RI) Recirculate: Induced Draft |  | RI | Closed | Fresh | Surface | Municipal | Unnamed tributary of Sulfur Creek | OP | 5 | 2000 |  |  | OP | 9 | 2000 |  |  | OP | 9 | 2000 | N | NG | CT | N/A | IPP Non-CHP | 1 |  |  |  | 1C MB MG
18611 | TX | 55062 | Tenaska Frontier Generation Station | 2015 | 7 | GTG2 | HRSG1 | CLTWR | Natural Gas Fired Combined Cycle | [6 empty] | 155 | 94012 | 91564 | 1006699 |  |  | 1006699 |  | 1006699 | 0 |  |  |  | 129.333 | 116.313 |  |  |  |  | 744 |  | (RI) Recirculate: Induced Draft |  | RI | Closed | Fresh | Surface | Municipal | Unnamed tributary of Sulfur Creek | OP | 5 | 2000 |  |  | OP | 9 | 2000 |  |  | OP | 9 | 2000 | N | NG | CT | N/A | IPP Non-CHP | 1 |  |  |  | 1C MB MG
18611 | TX | 55062 | Tenaska Frontier Generation Station | 2015 | 8 | GTG2 | HRSG1 | CLTWR | Natural Gas Fired Combined Cycle | [6 empty] | 155 | 56519 | 55214 | 611287 |  |  | 611287 |  | 611287 | 0 |  |  |  | 168.207 | 153.113 |  |  |  |  | 744 |  | (RI) Recirculate: Induced Draft |  | RI | Closed | Fresh | Surface | Municipal | Unnamed tributary of Sulfur Creek | OP | 5 | 2000 |  |  | OP | 9 | 2000 |  |  | OP | 9 | 2000 | N | NG | CT | N/A | IPP Non-CHP | 1 |  |  |  | 1C MB MG
18611 | TX | 55062 | Tenaska Frontier Generation Station | 2015 | 9 | GTG2 | HRSG1 | CLTWR | Natural Gas Fired Combined Cycle | [6 empty] | 155 | 66444 | 64902 | 715735 |  |  | 715735 |  | 715735 | 0 |  |  |  | 167.646 | 152.64 |  |  |  |  | 720 |  | (RI) Recirculate: Induced Draft |  | RI | Closed | Fresh | Surface | Municipal | Unnamed tributary of Sulfur Creek | OP | 5 | 2000 |  |  | OP | 9 | 2000 |  |  | OP | 9 | 2000 | N | NG | CT | N/A | IPP Non-CHP | 1 |  |  |  | 1C MB MG
18611 | TX | 55062 | Tenaska Frontier Generation Station | 2015 | 10 | GTG2 | HRSG1 | CLTWR | Natural Gas Fired Combined Cycle | [6 empty] | 155 | 59250 | 57887 | 636406 |  |  | 636406 |  | 636406 | 0 |  |  |  | 75.911 | 66.828 |  |  |  |  | 644 |  | (RI) Recirculate: Induced Draft |  | RI | Closed | Fresh | Surface | Municipal | Unnamed tributary of Sulfur Creek | OP | 5 | 2000 |  |  | OP | 9 | 2000 |  |  | OP | 9 | 2000 | N | NG | CT | N/A | IPP Non-CHP | 1 |  |  |  | 1C MB MG
18611 | TX | 55062 | Tenaska Frontier Generation Station | 2015 | 11 | GTG2 | HRSG1 | CLTWR | Natural Gas Fired Combined Cycle | [6 empty] | 155 | 83399 | 81700 | 896094 |  |  | 896094 |  | 896094 | 0 |  |  |  | 155.475 | 144.77 |  |  |  |  | 720 |  | (RI) Recirculate: Induced Draft |  | RI | Closed | Fresh | Surface | Municipal | Unnamed tributary of Sulfur Creek | OP | 5 | 2000 |  |  | OP | 9 | 2000 |  |  | OP | 9 | 2000 | N | NG | CT | N/A | IPP Non-CHP | 1 |  |  |  | 1C MB MG
18611 | TX | 55062 | Tenaska Frontier Generation Station | 2015 | 12 | GTG2 | HRSG1 | CLTWR | Natural Gas Fired Combined Cycle | [6 empty] | 155 | 24784 | 24214 | 270127 |  |  | 270127 |  | 270127 | 0 |  |  |  | 122.6 | 112.78 |  |  |  |  | 744 |  | (RI) Recirculate: Induced Draft |  | RI | Closed | Fresh | Surface | Municipal | Unnamed tributary of Sulfur Creek | OP | 5 | 2000 |  |  | OP | 9 | 2000 |  |  | OP | 9 | 2000 | N | NG | CT | N/A | IPP Non-CHP | 1 |  |  |  | 1C MB MG
18611 | TX | 55062 | Tenaska Frontier Generation Station | 2015 | 1 | GTG3 | HRSG1 | CLTWR | Natural Gas Fired Combined Cycle | [6 empty] | 155 | 54883 | 53723 | 600723 |  |  | 600723 |  | 600723 | 0 |  |  |  | 67.926 | 59.491 |  |  |  |  | 744 |  | (RI) Recirculate: Induced Draft |  | RI | Closed | Fresh | Surface | Municipal | Unnamed tributary of Sulfur Creek | OP | 5 | 2000 |  |  | OP | 9 | 2000 |  |  | OP | 9 | 2000 | N | NG | CT | N/A | IPP Non-CHP | 1 |  |  |  | 1C MB MG
18611 | TX | 55062 | Tenaska Frontier Generation Station | 2015 | 2 | GTG3 | HRSG1 | CLTWR | Natural Gas Fired Combined Cycle | [6 empty] | 155 | 36346 | 35563 | 375923 |  |  | 375923 |  | 375923 | 0 |  |  |  | 72.001 | 64.072 |  |  |  |  | 672 |  | (RI) Recirculate: Induced Draft |  | RI | Closed | Fresh | Surface | Municipal | Unnamed tributary of Sulfur Creek | OP | 5 | 2000 |  |  | OP | 9 | 2000 |  |  | OP | 9 | 2000 | N | NG | CT | N/A | IPP Non-CHP | 1 |  |  |  | 1C MB MG
18611 | TX | 55062 | Tenaska Frontier Generation Station | 2015 | 3 | GTG3 | HRSG1 | CLTWR | Natural Gas Fired Combined Cycle | [6 empty] | 155 | 60991 | 59764 | 678129 |  |  | 678129 |  | 678129 | 0 |  |  |  | 82.19 | 72.63 |  |  |  |  | 744 |  | (RI) Recirculate: Induced Draft |  | RI | Closed | Fresh | Surface | Municipal | Unnamed tributary of Sulfur Creek | OP | 5 | 2000 |  |  | OP | 9 | 2000 |  |  | OP | 9 | 2000 | N | NG | CT | N/A | IPP Non-CHP | 1 |  |  |  | 1C MB MG
18611 | TX | 55062 | Tenaska Frontier Generation Station | 2015 | 4 | GTG3 | HRSG1 | CLTWR | Natural Gas Fired Combined Cycle | [6 empty] | 155 | 30503 | 29240 | 338087 |  |  | 338087 |  | 338087 | 0 |  |  |  | 45.444 | 40.701 |  |  |  |  | 720 |  | (RI) Recirculate: Induced Draft |  | RI | Closed | Fresh | Surface | Municipal | Unnamed tributary of Sulfur Creek | OP | 5 | 2000 |  |  | OP | 9 | 2000 |  |  | OP | 9 | 2000 | N | NG | CT | N/A | IPP Non-CHP | 1 |  |  |  | 1C MB MG
18611 | TX | 55062 | Tenaska Frontier Generation Station | 2015 | 5 | GTG3 | HRSG1 | CLTWR | Natural Gas Fired Combined Cycle | [6 empty] | 155 | 68648 | 66927 | 769933 |  |  | 769933 |  | 769933 | 0 |  |  |  | 90.084 | 79.751 |  |  |  |  | 744 |  | (RI) Recirculate: Induced Draft |  | RI | Closed | Fresh | Surface | Municipal | Unnamed tributary of Sulfur Creek | OP | 5 | 2000 |  |  | OP | 9 | 2000 |  |  | OP | 9 | 2000 | N | NG | CT | N/A | IPP Non-CHP | 1 |  |  |  | 1C MB MG
18611 | TX | 55062 | Tenaska Frontier Generation Station | 2015 | 6 | GTG3 | HRSG1 | CLTWR | Natural Gas Fired Combined Cycle | [6 empty] | 155 | 49150 | 47817 | 546793 |  |  | 546793 |  | 546793 | 0 |  |  |  | 92.017 | 82.97 |  |  |  |  | 720 |  | (RI) Recirculate: Induced Draft |  | RI | Closed | Fresh | Surface | Municipal | Unnamed tributary of Sulfur Creek | OP | 5 | 2000 |  |  | OP | 9 | 2000 |  |  | OP | 9 | 2000 | N | NG | CT | N/A | IPP Non-CHP | 1 |  |  |  | 1C MB MG
18611 | TX | 55062 | Tenaska Frontier Generation Station | 2015 | 7 | GTG3 | HRSG1 | CLTWR | Natural Gas Fired Combined Cycle | [6 empty] | 155 | 43377 | 42247 | 486543 |  |  | 486543 |  | 486543 | 0 |  |  |  | 129.333 | 116.313 |  |  |  |  | 744 |  | (RI) Recirculate: Induced Draft |  | RI | Closed | Fresh | Surface | Municipal | Unnamed tributary of Sulfur Creek | OP | 5 | 2000 |  |  | OP | 9 | 2000 |  |  | OP | 9 | 2000 | N | NG | CT | N/A | IPP Non-CHP | 1 |  |  |  | 1C MB MG
18611 | TX | 55062 | Tenaska Frontier Generation Station | 2015 | 8 | GTG3 | HRSG1 | CLTWR | Natural Gas Fired Combined Cycle | [6 empty] | 155 | 56753 | 55443 | 632120 |  |  | 632120 |  | 632120 | 0 |  |  |  | 168.207 | 153.113 |  |  |  |  | 744 |  | (RI) Recirculate: Induced Draft |  | RI | Closed | Fresh | Surface | Municipal | Unnamed tributary of Sulfur Creek | OP | 5 | 2000 |  |  | OP | 9 | 2000 |  |  | OP | 9 | 2000 | N | NG | CT | N/A | IPP Non-CHP | 1 |  |  |  | 1C MB MG
18611 | TX | 55062 | Tenaska Frontier Generation Station | 2015 | 9 | GTG3 | HRSG1 | CLTWR | Natural Gas Fired Combined Cycle | [6 empty] | 155 | 67569 | 66001 | 731995 |  |  | 731995 |  | 731995 | 0 |  |  |  | 167.646 | 152.64 |  |  |  |  | 720 |  | (RI) Recirculate: Induced Draft |  | RI | Closed | Fresh | Surface | Municipal | Unnamed tributary of Sulfur Creek | OP | 5 | 2000 |  |  | OP | 9 | 2000 |  |  | OP | 9 | 2000 | N | NG | CT | N/A | IPP Non-CHP | 1 |  |  |  | 1C MB MG
18611 | TX | 55062 | Tenaska Frontier Generation Station | 2015 | 10 | GTG3 | HRSG1 | CLTWR | Natural Gas Fired Combined Cycle | [6 empty] | 155 | 24023 | 23471 | 264676 |  |  | 264676 |  | 264676 | 0 |  |  |  | 75.911 | 66.828 |  |  |  |  | 644 |  | (RI) Recirculate: Induced Draft |  | RI | Closed | Fresh | Surface | Municipal | Unnamed tributary of Sulfur Creek | OP | 5 | 2000 |  |  | OP | 9 | 2000 |  |  | OP | 9 | 2000 | N | NG | CT | N/A | IPP Non-CHP | 1 |  |  |  | 1C MB MG
18611 | TX | 55062 | Tenaska Frontier Generation Station | 2015 | 11 | GTG3 | HRSG1 | CLTWR | Natural Gas Fired Combined Cycle | [6 empty] | 155 | 90929 | 89077 | 961176 |  |  | 961176 |  | 961176 | 0 |  |  |  | 155.475 | 144.77 |  |  |  |  | 720 |  | (RI) Recirculate: Induced Draft |  | RI | Closed | Fresh | Surface | Municipal | Unnamed tributary of Sulfur Creek | OP | 5 | 2000 |  |  | OP | 9 | 2000 |  |  | OP | 9 | 2000 | N | NG | CT | N/A | IPP Non-CHP | 1 |  |  |  | 1C MB MG
18611 | TX | 55062 | Tenaska Frontier Generation Station | 2015 | 12 | GTG3 | HRSG1 | CLTWR | Natural Gas Fired Combined Cycle | [6 empty] | 155 | 96846 | 94620 | 1078015 |  |  | 1078015 |  | 1078015 | 0 |  |  |  | 122.6 | 112.78 |  |  |  |  | 744 |  | (RI) Recirculate: Induced Draft |  | RI | Closed | Fresh | Surface | Municipal | Unnamed tributary of Sulfur Creek | OP | 5 | 2000 |  |  | OP | 9 | 2000 |  |  | OP | 9 | 2000 | N | NG | CT | N/A | IPP Non-CHP | 1 |  |  |  | 1C MB MG
18611 | TX | 55062 | Tenaska Frontier Generation Station | 2015 | 1 | STG1 | HRSG1 | CLTWR | Natural Gas Fired Combined Cycle | 395 | 119989 | 117454 | [6 empty] | 25216 | 25216 |  |  |  | 25216 |  |  |  |  | 67.926 | 59.491 |  |  |  |  | 744 |  | (RI) Recirculate: Induced Draft |  | RI | Closed | Fresh | Surface | Municipal | Unnamed tributary of Sulfur Creek | OP | 5 | 2000 |  |  | OP | 9 | 2000 |  |  | OP | 9 | 2000 | N | NG | CA | Y | IPP Non-CHP | 1 |  |  |  | 1C MB MG
18611 | TX | 55062 | Tenaska Frontier Generation Station | 2015 | 2 | STG1 | HRSG1 | CLTWR | Natural Gas Fired Combined Cycle | 395 | 106246 | 103957 | [6 empty] | 29349 | 29349 |  |  |  | 29349 |  |  |  |  | 72.001 | 64.072 |  |  |  |  | 672 |  | (RI) Recirculate: Induced Draft |  | RI | Closed | Fresh | Surface | Municipal | Unnamed tributary of Sulfur Creek | OP | 5 | 2000 |  |  | OP | 9 | 2000 |  |  | OP | 9 | 2000 | N | NG | CA | Y | IPP Non-CHP | 1 |  |  |  | 1C MB MG
18611 | TX | 55062 | Tenaska Frontier Generation Station | 2015 | 3 | STG1 | HRSG1 | CLTWR | Natural Gas Fired Combined Cycle | 395 | 102427 | 100367 | [6 empty] | 26260 | 26260 |  |  |  | 26260 |  |  |  |  | 82.19 | 72.63 |  |  |  |  | 744 |  | (RI) Recirculate: Induced Draft |  | RI | Closed | Fresh | Surface | Municipal | Unnamed tributary of Sulfur Creek | OP | 5 | 2000 |  |  | OP | 9 | 2000 |  |  | OP | 9 | 2000 | N | NG | CA | Y | IPP Non-CHP | 1 |  |  |  | 1C MB MG
18611 | TX | 55062 | Tenaska Frontier Generation Station | 2015 | 4 | STG1 | HRSG1 | CLTWR | Natural Gas Fired Combined Cycle | 395 | 53972 | 51738 | [6 empty] | 15648 | 15648 |  |  |  | 15648 |  |  |  |  | 45.444 | 40.701 |  |  |  |  | 720 |  | (RI) Recirculate: Induced Draft |  | RI | Closed | Fresh | Surface | Municipal | Unnamed tributary of Sulfur Creek | OP | 5 | 2000 |  |  | OP | 9 | 2000 |  |  | OP | 9 | 2000 | N | NG | CA | Y | IPP Non-CHP | 1 |  |  |  | 1C MB MG
18611 | TX | 55062 | Tenaska Frontier Generation Station | 2015 | 5 | STG1 | HRSG1 | CLTWR | Natural Gas Fired Combined Cycle | 395 | 131911 | 128603 | [6 empty] | 36929 | 36929 |  |  |  | 36929 |  |  |  |  | 90.084 | 79.751 |  |  |  |  | 744 |  | (RI) Recirculate: Induced Draft |  | RI | Closed | Fresh | Surface | Municipal | Unnamed tributary of Sulfur Creek | OP | 5 | 2000 |  |  | OP | 9 | 2000 |  |  | OP | 9 | 2000 | N | NG | CA | Y | IPP Non-CHP | 1 |  |  |  | 1C MB MG
18611 | TX | 55062 | Tenaska Frontier Generation Station | 2015 | 6 | STG1 | HRSG1 | CLTWR | Natural Gas Fired Combined Cycle | 395 | 104668 | 101831 | [6 empty] | 61571 | 61571 |  |  |  | 61571 |  |  |  |  | 92.017 | 82.97 |  |  |  |  | 720 |  | (RI) Recirculate: Induced Draft |  | RI | Closed | Fresh | Surface | Municipal | Unnamed tributary of Sulfur Creek | OP | 5 | 2000 |  |  | OP | 9 | 2000 |  |  | OP | 9 | 2000 | N | NG | CA | Y | IPP Non-CHP | 1 |  |  |  | 1C MB MG
18611 | TX | 55062 | Tenaska Frontier Generation Station | 2015 | 7 | STG1 | HRSG1 | CLTWR | Natural Gas Fired Combined Cycle | 395 | 127373 | 124056 | [6 empty] | 49093 | 49093 |  |  |  | 49093 |  |  |  |  | 129.333 | 116.313 |  |  |  |  | 744 |  | (RI) Recirculate: Induced Draft |  | RI | Closed | Fresh | Surface | Municipal | Unnamed tributary of Sulfur Creek | OP | 5 | 2000 |  |  | OP | 9 | 2000 |  |  | OP | 9 | 2000 | N | NG | CA | Y | IPP Non-CHP | 1 |  |  |  | 1C MB MG
18611 | TX | 55062 | Tenaska Frontier Generation Station | 2015 | 8 | STG1 | HRSG1 | CLTWR | Natural Gas Fired Combined Cycle | 395 | 151329 | 147835 | [6 empty] | 123451 | 123451 |  |  |  | 123451 |  |  |  |  | 168.207 | 153.113 |  |  |  |  | 744 |  | (RI) Recirculate: Induced Draft |  | RI | Closed | Fresh | Surface | Municipal | Unnamed tributary of Sulfur Creek | OP | 5 | 2000 |  |  | OP | 9 | 2000 |  |  | OP | 9 | 2000 | N | NG | CA | Y | IPP Non-CHP | 1 |  |  |  | 1C MB MG
18611 | TX | 55062 | Tenaska Frontier Generation Station | 2015 | 9 | STG1 | HRSG1 | CLTWR | Natural Gas Fired Combined Cycle | 395 | 150590 | 147096 | [6 empty] | 88348 | 88348 |  |  |  | 88348 |  |  |  |  | 167.646 | 152.64 |  |  |  |  | 720 |  | (RI) Recirculate: Induced Draft |  | RI | Closed | Fresh | Surface | Municipal | Unnamed tributary of Sulfur Creek | OP | 5 | 2000 |  |  | OP | 9 | 2000 |  |  | OP | 9 | 2000 | N | NG | CA | Y | IPP Non-CHP | 1 |  |  |  | 1C MB MG
18611 | TX | 55062 | Tenaska Frontier Generation Station | 2015 | 10 | STG1 | HRSG1 | CLTWR | Natural Gas Fired Combined Cycle | 395 | 95723 | 93522 | [6 empty] | 59219 | 59219 |  |  |  | 59219 |  |  |  |  | 75.911 | 66.828 |  |  |  |  | 644 |  | (RI) Recirculate: Induced Draft |  | RI | Closed | Fresh | Surface | Municipal | Unnamed tributary of Sulfur Creek | OP | 5 | 2000 |  |  | OP | 9 | 2000 |  |  | OP | 9 | 2000 | N | NG | CA | Y | IPP Non-CHP | 1 |  |  |  | 1C MB MG
18611 | TX | 55062 | Tenaska Frontier Generation Station | 2015 | 11 | STG1 | HRSG1 | CLTWR | Natural Gas Fired Combined Cycle | 395 | 173248 | 169720 | [6 empty] | 72195 | 72195 |  |  |  | 72195 |  |  |  |  | 155.475 | 144.77 |  |  |  |  | 720 |  | (RI) Recirculate: Induced Draft |  | RI | Closed | Fresh | Surface | Municipal | Unnamed tributary of Sulfur Creek | OP | 5 | 2000 |  |  | OP | 9 | 2000 |  |  | OP | 9 | 2000 | N | NG | CA | Y | IPP Non-CHP | 1 |  |  |  | 1C MB MG
18611 | TX | 55062 | Tenaska Frontier Generation Station | 2015 | 12 | STG1 | HRSG1 | CLTWR | Natural Gas Fired Combined Cycle | 395 | 160971 | 157270 | [6 empty] | 119764 | 119764 |  |  |  | 119764 |  |  |  |  | 122.6 | 112.78 |  |  |  |  | 744 |  | (RI) Recirculate: Induced Draft |  | RI | Closed | Fresh | Surface | Municipal | Unnamed tributary of Sulfur Creek | OP | 5 | 2000 |  |  | OP | 9 | 2000 |  |  | OP | 9 | 2000 | N | NG | CA | Y | IPP Non-CHP | 1 |  |  |  | 1C MB MG
18611 | TX | 55062 | Tenaska Frontier Generation Station | 2015 | 1 | GTG1 | HRSG2 | CLTWR | Natural Gas Fired Combined Cycle | [6 empty] | 155 | 71041 | 69541 | 771603 |  |  | 771603 |  | 771603 | 0 |  |  |  | 67.926 | 59.491 |  |  |  |  | 744 |  | (RI) Recirculate: Induced Draft |  | RI | Closed | Fresh | Surface | Municipal | Unnamed tributary of Sulfur Creek | OP | 5 | 2000 |  |  | OP | 9 | 2000 |  |  | OP | 9 | 2000 | N | NG | CT | N/A | IPP Non-CHP | 1 |  |  |  | 1C MB MG
18611 | TX | 55062 | Tenaska Frontier Generation Station | 2015 | 2 | GTG1 | HRSG2 | CLTWR | Natural Gas Fired Combined Cycle | [6 empty] | 155 | 48676 | 47627 | 521887 |  |  | 521887 |  | 521887 | 0 |  |  |  | 72.001 | 64.072 |  |  |  |  | 672 |  | (RI) Recirculate: Induced Draft |  | RI | Closed | Fresh | Surface | Municipal | Unnamed tributary of Sulfur Creek | OP | 5 | 2000 |  |  | OP | 9 | 2000 |  |  | OP | 9 | 2000 | N | NG | CT | N/A | IPP Non-CHP | 1 |  |  |  | 1C MB MG
18611 | TX | 55062 | Tenaska Frontier Generation Station | 2015 | 3 | GTG1 | HRSG2 | CLTWR | Natural Gas Fired Combined Cycle | [6 empty] | 155 | 36031 | 35307 | 409031 |  |  | 409031 |  | 409031 | 0 |  |  |  | 82.19 | 72.63 |  |  |  |  | 744 |  | (RI) Recirculate: Induced Draft |  | RI | Closed | Fresh | Surface | Municipal | Unnamed tributary of Sulfur Creek | OP | 5 | 2000 |  |  | OP | 9 | 2000 |  |  | OP | 9 | 2000 | N | NG | CT | N/A | IPP Non-CHP | 1 |  |  |  | 1C MB MG
18611 | TX | 55062 | Tenaska Frontier Generation Station | 2015 | 4 | GTG1 | HRSG2 | CLTWR | Natural Gas Fired Combined Cycle | [6 empty] | 155 | 23944 | 22953 | 269940 |  |  | 269940 |  | 269940 | 0 |  |  |  | 45.444 | 40.701 |  |  |  |  | 720 |  | (RI) Recirculate: Induced Draft |  | RI | Closed | Fresh | Surface | Municipal | Unnamed tributary of Sulfur Creek | OP | 5 | 2000 |  |  | OP | 9 | 2000 |  |  | OP | 9 | 2000 | N | NG | CT | N/A | IPP Non-CHP | 1 |  |  |  | 1C MB MG
18611 | TX | 55062 | Tenaska Frontier Generation Station | 2015 | 5 | GTG1 | HRSG2 | CLTWR | Natural Gas Fired Combined Cycle | [6 empty] | 155 | 70560 | 68791 | 795971 |  |  | 795971 |  | 795971 | 0 |  |  |  | 90.084 | 79.751 |  |  |  |  | 744 |  | (RI) Recirculate: Induced Draft |  | RI | Closed | Fresh | Surface | Municipal | Unnamed tributary of Sulfur Creek | OP | 5 | 2000 |  |  | OP | 9 | 2000 |  |  | OP | 9 | 2000 | N | NG | CT | N/A | IPP Non-CHP | 1 |  |  |  | 1C MB MG
18611 | TX | 55062 | Tenaska Frontier Generation Station | 2015 | 6 | GTG1 | HRSG2 | CLTWR | Natural Gas Fired Combined Cycle | [6 empty] | 155 | 59330 | 57721 | 653929 |  |  | 653929 |  | 653929 | 0 |  |  |  | 92.017 | 82.97 |  |  |  |  | 720 |  | (RI) Recirculate: Induced Draft |  | RI | Closed | Fresh | Surface | Municipal | Unnamed tributary of Sulfur Creek | OP | 5 | 2000 |  |  | OP | 9 | 2000 |  |  | OP | 9 | 2000 | N | NG | CT | N/A | IPP Non-CHP | 1 |  |  |  | 1C MB MG
18611 | TX | 55062 | Tenaska Frontier Generation Station | 2015 | 7 | GTG1 | HRSG2 | CLTWR | Natural Gas Fired Combined Cycle | [6 empty] | 155 | 43551 | 42416 | 488629 |  |  | 488629 |  | 488629 | 0 |  |  |  | 129.333 | 116.313 |  |  |  |  | 744 |  | (RI) Recirculate: Induced Draft |  | RI | Closed | Fresh | Surface | Municipal | Unnamed tributary of Sulfur Creek | OP | 5 | 2000 |  |  | OP | 9 | 2000 |  |  | OP | 9 | 2000 | N | NG | CT | N/A | IPP Non-CHP | 1 |  |  |  | 1C MB MG
18611 | TX | 55062 | Tenaska Frontier Generation Station | 2015 | 8 | GTG1 | HRSG2 | CLTWR | Natural Gas Fired Combined Cycle | [6 empty] | 155 | 88117 | 86083 | 967450 |  |  | 967450 |  | 967450 | 0 |  |  |  | 168.207 | 153.113 |  |  |  |  | 744 |  | (RI) Recirculate: Induced Draft |  | RI | Closed | Fresh | Surface | Municipal | Unnamed tributary of Sulfur Creek | OP | 5 | 2000 |  |  | OP | 9 | 2000 |  |  | OP | 9 | 2000 | N | NG | CT | N/A | IPP Non-CHP | 1 |  |  |  | 1C MB MG
18611 | TX | 55062 | Tenaska Frontier Generation Station | 2015 | 9 | GTG1 | HRSG2 | CLTWR | Natural Gas Fired Combined Cycle | [6 empty] | 155 | 70741 | 69100 | 782601 |  |  | 782601 |  | 782601 | 0 |  |  |  | 167.646 | 152.64 |  |  |  |  | 720 |  | (RI) Recirculate: Induced Draft |  | RI | Closed | Fresh | Surface | Municipal | Unnamed tributary of Sulfur Creek | OP | 5 | 2000 |  |  | OP | 9 | 2000 |  |  | OP | 9 | 2000 | N | NG | CT | N/A | IPP Non-CHP | 1 |  |  |  | 1C MB MG
18611 | TX | 55062 | Tenaska Frontier Generation Station | 2015 | 10 | GTG1 | HRSG2 | CLTWR | Natural Gas Fired Combined Cycle | [6 empty] | 155 | 54037 | 52794 | 578824 |  |  | 578824 |  | 578824 | 0 |  |  |  | 75.911 | 66.828 |  |  |  |  | 644 |  | (RI) Recirculate: Induced Draft |  | RI | Closed | Fresh | Surface | Municipal | Unnamed tributary of Sulfur Creek | OP | 5 | 2000 |  |  | OP | 9 | 2000 |  |  | OP | 9 | 2000 | N | NG | CT | N/A | IPP Non-CHP | 1 |  |  |  | 1C MB MG
18611 | TX | 55062 | Tenaska Frontier Generation Station | 2015 | 11 | GTG1 | HRSG2 | CLTWR | Natural Gas Fired Combined Cycle | [6 empty] | 155 | 80823 | 79177 | 882076 |  |  | 882076 |  | 882076 | 0 |  |  |  | 155.475 | 144.77 |  |  |  |  | 720 |  | (RI) Recirculate: Induced Draft |  | RI | Closed | Fresh | Surface | Municipal | Unnamed tributary of Sulfur Creek | OP | 5 | 2000 |  |  | OP | 9 | 2000 |  |  | OP | 9 | 2000 | N | NG | CT | N/A | IPP Non-CHP | 1 |  |  |  | 1C MB MG
18611 | TX | 55062 | Tenaska Frontier Generation Station | 2015 | 12 | GTG1 | HRSG2 | CLTWR | Natural Gas Fired Combined Cycle | [6 empty] | 155 | 110852 | 108303 | 1186241 |  |  | 1186241 |  | 1186241 | 0 |  |  |  | 122.6 | 112.78 |  |  |  |  | 744 |  | (RI) Recirculate: Induced Draft |  | RI | Closed | Fresh | Surface | Municipal | Unnamed tributary of Sulfur Creek | OP | 5 | 2000 |  |  | OP | 9 | 2000 |  |  | OP | 9 | 2000 | N | NG | CT | N/A | IPP Non-CHP | 1 |  |  |  | 1C MB MG
18611 | TX | 55062 | Tenaska Frontier Generation Station | 2015 | 1 | GTG2 | HRSG2 | CLTWR | Natural Gas Fired Combined Cycle | [6 empty] | 155 | 72803 | 71265 | 823101 |  |  | 823101 |  | 823101 | 0 |  |  |  | 67.926 | 59.491 |  |  |  |  | 744 |  | (RI) Recirculate: Induced Draft |  | RI | Closed | Fresh | Surface | Municipal | Unnamed tributary of Sulfur Creek | OP | 5 | 2000 |  |  | OP | 9 | 2000 |  |  | OP | 9 | 2000 | N | NG | CT | N/A | IPP Non-CHP | 1 |  |  |  | 1C MB MG
18611 | TX | 55062 | Tenaska Frontier Generation Station | 2015 | 2 | GTG2 | HRSG2 | CLTWR | Natural Gas Fired Combined Cycle | [6 empty] | 155 | 90110 | 88168 | 955152 |  |  | 955152 |  | 955152 | 0 |  |  |  | 72.001 | 64.072 |  |  |  |  | 672 |  | (RI) Recirculate: Induced Draft |  | RI | Closed | Fresh | Surface | Municipal | Unnamed tributary of Sulfur Creek | OP | 5 | 2000 |  |  | OP | 9 | 2000 |  |  | OP | 9 | 2000 | N | NG | CT | N/A | IPP Non-CHP | 1 |  |  |  | 1C MB MG
18611 | TX | 55062 | Tenaska Frontier Generation Station | 2015 | 3 | GTG2 | HRSG2 | CLTWR | Natural Gas Fired Combined Cycle | [6 empty] | 155 | 64970 | 63663 | 705690 |  |  | 705690 |  | 705690 | 0 |  |  |  | 82.19 | 72.63 |  |  |  |  | 744 |  | (RI) Recirculate: Induced Draft |  | RI | Closed | Fresh | Surface | Municipal | Unnamed tributary of Sulfur Creek | OP | 5 | 2000 |  |  | OP | 9 | 2000 |  |  | OP | 9 | 2000 | N | NG | CT | N/A | IPP Non-CHP | 1 |  |  |  | 1C MB MG
18611 | TX | 55062 | Tenaska Frontier Generation Station | 2015 | 4 | GTG2 | HRSG2 | CLTWR | Natural Gas Fired Combined Cycle | [6 empty] | 155 | 27929 | 26773 | 300309 |  |  | 300309 |  | 300309 | 0 |  |  |  | 45.444 | 40.701 |  |  |  |  | 720 |  | (RI) Recirculate: Induced Draft |  | RI | Closed | Fresh | Surface | Municipal | Unnamed tributary of Sulfur Creek | OP | 5 | 2000 |  |  | OP | 9 | 2000 |  |  | OP | 9 | 2000 | N | NG | CT | N/A | IPP Non-CHP | 1 |  |  |  | 1C MB MG
18611 | TX | 55062 | Tenaska Frontier Generation Station | 2015 | 5 | GTG2 | HRSG2 | CLTWR | Natural Gas Fired Combined Cycle | [6 empty] | 155 | 63637 | 62042 | 691360 |  |  | 691360 |  | 691360 | 0 |  |  |  | 90.084 | 79.751 |  |  |  |  | 744 |  | (RI) Recirculate: Induced Draft |  | RI | Closed | Fresh | Surface | Municipal | Unnamed tributary of Sulfur Creek | OP | 5 | 2000 |  |  | OP | 9 | 2000 |  |  | OP | 9 | 2000 | N | NG | CT | N/A | IPP Non-CHP | 1 |  |  |  | 1C MB MG
18611 | TX | 55062 | Tenaska Frontier Generation Station | 2015 | 6 | GTG2 | HRSG2 | CLTWR | Natural Gas Fired Combined Cycle | [6 empty] | 155 | 44681 | 43469 | 485648 |  |  | 485648 |  | 485648 | 0 |  |  |  | 92.017 | 82.97 |  |  |  |  | 720 |  | (RI) Recirculate: Induced Draft |  | RI | Closed | Fresh | Surface | Municipal | Unnamed tributary of Sulfur Creek | OP | 5 | 2000 |  |  | OP | 9 | 2000 |  |  | OP | 9 | 2000 | N | NG | CT | N/A | IPP Non-CHP | 1 |  |  |  | 1C MB MG
18611 | TX | 55062 | Tenaska Frontier Generation Station | 2015 | 7 | GTG2 | HRSG2 | CLTWR | Natural Gas Fired Combined Cycle | [6 empty] | 155 | 94012 | 91564 | 1006699 |  |  | 1006699 |  | 1006699 | 0 |  |  |  | 129.333 | 116.313 |  |  |  |  | 744 |  | (RI) Recirculate: Induced Draft |  | RI | Closed | Fresh | Surface | Municipal | Unnamed tributary of Sulfur Creek | OP | 5 | 2000 |  |  | OP | 9 | 2000 |  |  | OP | 9 | 2000 | N | NG | CT | N/A | IPP Non-CHP | 1 |  |  |  | 1C MB MG
18611 | TX | 55062 | Tenaska Frontier Generation Station | 2015 | 8 | GTG2 | HRSG2 | CLTWR | Natural Gas Fired Combined Cycle | [6 empty] | 155 | 56519 | 55214 | 611287 |  |  | 611287 |  | 611287 | 0 |  |  |  | 168.207 | 153.113 |  |  |  |  | 744 |  | (RI) Recirculate: Induced Draft |  | RI | Closed | Fresh | Surface | Municipal | Unnamed tributary of Sulfur Creek | OP | 5 | 2000 |  |  | OP | 9 | 2000 |  |  | OP | 9 | 2000 | N | NG | CT | N/A | IPP Non-CHP | 1 |  |  |  | 1C MB MG
18611 | TX | 55062 | Tenaska Frontier Generation Station | 2015 | 9 | GTG2 | HRSG2 | CLTWR | Natural Gas Fired Combined Cycle | [6 empty] | 155 | 66444 | 64902 | 715735 |  |  | 715735 |  | 715735 | 0 |  |  |  | 167.646 | 152.64 |  |  |  |  | 720 |  | (RI) Recirculate: Induced Draft |  | RI | Closed | Fresh | Surface | Municipal | Unnamed tributary of Sulfur Creek | OP | 5 | 2000 |  |  | OP | 9 | 2000 |  |  | OP | 9 | 2000 | N | NG | CT | N/A | IPP Non-CHP | 1 |  |  |  | 1C MB MG
18611 | TX | 55062 | Tenaska Frontier Generation Station | 2015 | 10 | GTG2 | HRSG2 | CLTWR | Natural Gas Fired Combined Cycle | [6 empty] | 155 | 59250 | 57887 | 636406 |  |  | 636406 |  | 636406 | 0 |  |  |  | 75.911 | 66.828 |  |  |  |  | 644 |  | (RI) Recirculate: Induced Draft |  | RI | Closed | Fresh | Surface | Municipal | Unnamed tributary of Sulfur Creek | OP | 5 | 2000 |  |  | OP | 9 | 2000 |  |  | OP | 9 | 2000 | N | NG | CT | N/A | IPP Non-CHP | 1 |  |  |  | 1C MB MG
18611 | TX | 55062 | Tenaska Frontier Generation Station | 2015 | 11 | GTG2 | HRSG2 | CLTWR | Natural Gas Fired Combined Cycle | [6 empty] | 155 | 83399 | 81700 | 896094 |  |  | 896094 |  | 896094 | 0 |  |  |  | 155.475 | 144.77 |  |  |  |  | 720 |  | (RI) Recirculate: Induced Draft |  | RI | Closed | Fresh | Surface | Municipal | Unnamed tributary of Sulfur Creek | OP | 5 | 2000 |  |  | OP | 9 | 2000 |  |  | OP | 9 | 2000 | N | NG | CT | N/A | IPP Non-CHP | 1 |  |  |  | 1C MB MG
18611 | TX | 55062 | Tenaska Frontier Generation Station | 2015 | 12 | GTG2 | HRSG2 | CLTWR | Natural Gas Fired Combined Cycle | [6 empty] | 155 | 24784 | 24214 | 270127 |  |  | 270127 |  | 270127 | 0 |  |  |  | 122.6 | 112.78 |  |  |  |  | 744 |  | (RI) Recirculate: Induced Draft |  | RI | Closed | Fresh | Surface | Municipal | Unnamed tributary of Sulfur Creek | OP | 5 | 2000 |  |  | OP | 9 | 2000 |  |  | OP | 9 | 2000 | N | NG | CT | N/A | IPP Non-CHP | 1 |  |  |  | 1C MB MG
18611 | TX | 55062 | Tenaska Frontier Generation Station | 2015 | 1 | GTG3 | HRSG2 | CLTWR | Natural Gas Fired Combined Cycle | [6 empty] | 155 | 54883 | 53723 | 600723 |  |  | 600723 |  | 600723 | 0 |  |  |  | 67.926 | 59.491 |  |  |  |  | 744 |  | (RI) Recirculate: Induced Draft |  | RI | Closed | Fresh | Surface | Municipal | Unnamed tributary of Sulfur Creek | OP | 5 | 2000 |  |  | OP | 9 | 2000 |  |  | OP | 9 | 2000 | N | NG | CT | N/A | IPP Non-CHP | 1 |  |  |  | 1C MB MG
18611 | TX | 55062 | Tenaska Frontier Generation Station | 2015 | 2 | GTG3 | HRSG2 | CLTWR | Natural Gas Fired Combined Cycle | [6 empty] | 155 | 36346 | 35563 | 375923 |  |  | 375923 |  | 375923 | 0 |  |  |  | 72.001 | 64.072 |  |  |  |  | 672 |  | (RI) Recirculate: Induced Draft |  | RI | Closed | Fresh | Surface | Municipal | Unnamed tributary of Sulfur Creek | OP | 5 | 2000 |  |  | OP | 9 | 2000 |  |  | OP | 9 | 2000 | N | NG | CT | N/A | IPP Non-CHP | 1 |  |  |  | 1C MB MG
18611 | TX | 55062 | Tenaska Frontier Generation Station | 2015 | 3 | GTG3 | HRSG2 | CLTWR | Natural Gas Fired Combined Cycle | [6 empty] | 155 | 60991 | 59764 | 678129 |  |  | 678129 |  | 678129 | 0 |  |  |  | 82.19 | 72.63 |  |  |  |  | 744 |  | (RI) Recirculate: Induced Draft |  | RI | Closed | Fresh | Surface | Municipal | Unnamed tributary of Sulfur Creek | OP | 5 | 2000 |  |  | OP | 9 | 2000 |  |  | OP | 9 | 2000 | N | NG | CT | N/A | IPP Non-CHP | 1 |  |  |  | 1C MB MG
18611 | TX | 55062 | Tenaska Frontier Generation Station | 2015 | 4 | GTG3 | HRSG2 | CLTWR | Natural Gas Fired Combined Cycle | [6 empty] | 155 | 30503 | 29240 | 338087 |  |  | 338087 |  | 338087 | 0 |  |  |  | 45.444 | 40.701 |  |  |  |  | 720 |  | (RI) Recirculate: Induced Draft |  | RI | Closed | Fresh | Surface | Municipal | Unnamed tributary of Sulfur Creek | OP | 5 | 2000 |  |  | OP | 9 | 2000 |  |  | OP | 9 | 2000 | N | NG | CT | N/A | IPP Non-CHP | 1 |  |  |  | 1C MB MG
18611 | TX | 55062 | Tenaska Frontier Generation Station | 2015 | 5 | GTG3 | HRSG2 | CLTWR | Natural Gas Fired Combined Cycle | [6 empty] | 155 | 68648 | 66927 | 769933 |  |  | 769933 |  | 769933 | 0 |  |  |  | 90.084 | 79.751 |  |  |  |  | 744 |  | (RI) Recirculate: Induced Draft |  | RI | Closed | Fresh | Surface | Municipal | Unnamed tributary of Sulfur Creek | OP | 5 | 2000 |  |  | OP | 9 | 2000 |  |  | OP | 9 | 2000 | N | NG | CT | N/A | IPP Non-CHP | 1 |  |  |  | 1C MB MG
18611 | TX | 55062 | Tenaska Frontier Generation Station | 2015 | 6 | GTG3 | HRSG2 | CLTWR | Natural Gas Fired Combined Cycle | [6 empty] | 155 | 49150 | 47817 | 546793 |  |  | 546793 |  | 546793 | 0 |  |  |  | 92.017 | 82.97 |  |  |  |  | 720 |  | (RI) Recirculate: Induced Draft |  | RI | Closed | Fresh | Surface | Municipal | Unnamed tributary of Sulfur Creek | OP | 5 | 2000 |  |  | OP | 9 | 2000 |  |  | OP | 9 | 2000 | N | NG | CT | N/A | IPP Non-CHP | 1 |  |  |  | 1C MB MG
18611 | TX | 55062 | Tenaska Frontier Generation Station | 2015 | 7 | GTG3 | HRSG2 | CLTWR | Natural Gas Fired Combined Cycle | [6 empty] | 155 | 43377 | 42247 | 486543 |  |  | 486543 |  | 486543 | 0 |  |  |  | 129.333 | 116.313 |  |  |  |  | 744 |  | (RI) Recirculate: Induced Draft |  | RI | Closed | Fresh | Surface | Municipal | Unnamed tributary of Sulfur Creek | OP | 5 | 2000 |  |  | OP | 9 | 2000 |  |  | OP | 9 | 2000 | N | NG | CT | N/A | IPP Non-CHP | 1 |  |  |  | 1C MB MG
18611 | TX | 55062 | Tenaska Frontier Generation Station | 2015 | 8 | GTG3 | HRSG2 | CLTWR | Natural Gas Fired Combined Cycle | [6 empty] | 155 | 56753 | 55443 | 632120 |  |  | 632120 |  | 632120 | 0 |  |  |  | 168.207 | 153.113 |  |  |  |  | 744 |  | (RI) Recirculate: Induced Draft |  | RI | Closed | Fresh | Surface | Municipal | Unnamed tributary of Sulfur Creek | OP | 5 | 2000 |  |  | OP | 9 | 2000 |  |  | OP | 9 | 2000 | N | NG | CT | N/A | IPP Non-CHP | 1 |  |  |  | 1C MB MG
18611 | TX | 55062 | Tenaska Frontier Generation Station | 2015 | 9 | GTG3 | HRSG2 | CLTWR | Natural Gas Fired Combined Cycle | [6 empty] | 155 | 67569 | 66001 | 731995 |  |  | 731995 |  | 731995 | 0 |  |  |  | 167.646 | 152.64 |  |  |  |  | 720 |  | (RI) Recirculate: Induced Draft |  | RI | Closed | Fresh | Surface | Municipal | Unnamed tributary of Sulfur Creek | OP | 5 | 2000 |  |  | OP | 9 | 2000 |  |  | OP | 9 | 2000 | N | NG | CT | N/A | IPP Non-CHP | 1 |  |  |  | 1C MB MG
18611 | TX | 55062 | Tenaska Frontier Generation Station | 2015 | 10 | GTG3 | HRSG2 | CLTWR | Natural Gas Fired Combined Cycle | [6 empty] | 155 | 24023 | 23471 | 264676 |  |  | 264676 |  | 264676 | 0 |  |  |  | 75.911 | 66.828 |  |  |  |  | 644 |  | (RI) Recirculate: Induced Draft |  | RI | Closed | Fresh | Surface | Municipal | Unnamed tributary of Sulfur Creek | OP | 5 | 2000 |  |  | OP | 9 | 2000 |  |  | OP | 9 | 2000 | N | NG | CT | N/A | IPP Non-CHP | 1 |  |  |  | 1C MB MG
18611 | TX | 55062 | Tenaska Frontier Generation Station | 2015 | 11 | GTG3 | HRSG2 | CLTWR | Natural Gas Fired Combined Cycle | [6 empty] | 155 | 90929 | 89077 | 961176 |  |  | 961176 |  | 961176 | 0 |  |  |  | 155.475 | 144.77 |  |  |  |  | 720 |  | (RI) Recirculate: Induced Draft |  | RI | Closed | Fresh | Surface | Municipal | Unnamed tributary of Sulfur Creek | OP | 5 | 2000 |  |  | OP | 9 | 2000 |  |  | OP | 9 | 2000 | N | NG | CT | N/A | IPP Non-CHP | 1 |  |  |  | 1C MB MG
18611 | TX | 55062 | Tenaska Frontier Generation Station | 2015 | 12 | GTG3 | HRSG2 | CLTWR | Natural Gas Fired Combined Cycle | [6 empty] | 155 | 96846 | 94620 | 1078015 |  |  | 1078015 |  | 1078015 | 0 |  |  |  | 122.6 | 112.78 |  |  |  |  | 744 |  | (RI) Recirculate: Induced Draft |  | RI | Closed | Fresh | Surface | Municipal | Unnamed tributary of Sulfur Creek | OP | 5 | 2000 |  |  | OP | 9 | 2000 |  |  | OP | 9 | 2000 | N | NG | CT | N/A | IPP Non-CHP | 1 |  |  |  | 1C MB MG
18611 | TX | 55062 | Tenaska Frontier Generation Station | 2015 | 1 | STG1 | HRSG2 | CLTWR | Natural Gas Fired Combined Cycle | 395 | 119989 | 117454 | [6 empty] | 35209 | 35209 |  |  |  | 35209 |  |  |  |  | 67.926 | 59.491 |  |  |  |  | 744 |  | (RI) Recirculate: Induced Draft |  | RI | Closed | Fresh | Surface | Municipal | Unnamed tributary of Sulfur Creek | OP | 5 | 2000 |  |  | OP | 9 | 2000 |  |  | OP | 9 | 2000 | N | NG | CA | Y | IPP Non-CHP | 1 |  |  |  | 1C MB MG
18611 | TX | 55062 | Tenaska Frontier Generation Station | 2015 | 2 | STG1 | HRSG2 | CLTWR | Natural Gas Fired Combined Cycle | 395 | 106246 | 103957 | [6 empty] | 48129 | 48129 |  |  |  | 48129 |  |  |  |  | 72.001 | 64.072 |  |  |  |  | 672 |  | (RI) Recirculate: Induced Draft |  | RI | Closed | Fresh | Surface | Municipal | Unnamed tributary of Sulfur Creek | OP | 5 | 2000 |  |  | OP | 9 | 2000 |  |  | OP | 9 | 2000 | N | NG | CA | Y | IPP Non-CHP | 1 |  |  |  | 1C MB MG
18611 | TX | 55062 | Tenaska Frontier Generation Station | 2015 | 3 | STG1 | HRSG2 | CLTWR | Natural Gas Fired Combined Cycle | 395 | 102427 | 100367 | [6 empty] | 48406 | 48406 |  |  |  | 48406 |  |  |  |  | 82.19 | 72.63 |  |  |  |  | 744 |  | (RI) Recirculate: Induced Draft |  | RI | Closed | Fresh | Surface | Municipal | Unnamed tributary of Sulfur Creek | OP | 5 | 2000 |  |  | OP | 9 | 2000 |  |  | OP | 9 | 2000 | N | NG | CA | Y | IPP Non-CHP | 1 |  |  |  | 1C MB MG
18611 | TX | 55062 | Tenaska Frontier Generation Station | 2015 | 4 | STG1 | HRSG2 | CLTWR | Natural Gas Fired Combined Cycle | 395 | 53972 | 51738 | [6 empty] | 22099 | 22099 |  |  |  | 22099 |  |  |  |  | 45.444 | 40.701 |  |  |  |  | 720 |  | (RI) Recirculate: Induced Draft |  | RI | Closed | Fresh | Surface | Municipal | Unnamed tributary of Sulfur Creek | OP | 5 | 2000 |  |  | OP | 9 | 2000 |  |  | OP | 9 | 2000 | N | NG | CA | Y | IPP Non-CHP | 1 |  |  |  | 1C MB MG
18611 | TX | 55062 | Tenaska Frontier Generation Station | 2015 | 5 | STG1 | HRSG2 | CLTWR | Natural Gas Fired Combined Cycle | 395 | 131911 | 128603 | [6 empty] | 27687 | 27687 |  |  |  | 27687 |  |  |  |  | 90.084 | 79.751 |  |  |  |  | 744 |  | (RI) Recirculate: Induced Draft |  | RI | Closed | Fresh | Surface | Municipal | Unnamed tributary of Sulfur Creek | OP | 5 | 2000 |  |  | OP | 9 | 2000 |  |  | OP | 9 | 2000 | N | NG | CA | Y | IPP Non-CHP | 1 |  |  |  | 1C MB MG
18611 | TX | 55062 | Tenaska Frontier Generation Station | 2015 | 6 | STG1 | HRSG2 | CLTWR | Natural Gas Fired Combined Cycle | 395 | 104668 | 101831 | [6 empty] | 44528 | 44528 |  |  |  | 44528 |  |  |  |  | 92.017 | 82.97 |  |  |  |  | 720 |  | (RI) Recirculate: Induced Draft |  | RI | Closed | Fresh | Surface | Municipal | Unnamed tributary of Sulfur Creek | OP | 5 | 2000 |  |  | OP | 9 | 2000 |  |  | OP | 9 | 2000 | N | NG | CA | Y | IPP Non-CHP | 1 |  |  |  | 1C MB MG
18611 | TX | 55062 | Tenaska Frontier Generation Station | 2015 | 7 | STG1 | HRSG2 | CLTWR | Natural Gas Fired Combined Cycle | 395 | 127373 | 124056 | [6 empty] | 103229 | 103229 |  |  |  | 103229 |  |  |  |  | 129.333 | 116.313 |  |  |  |  | 744 |  | (RI) Recirculate: Induced Draft |  | RI | Closed | Fresh | Surface | Municipal | Unnamed tributary of Sulfur Creek | OP | 5 | 2000 |  |  | OP | 9 | 2000 |  |  | OP | 9 | 2000 | N | NG | CA | Y | IPP Non-CHP | 1 |  |  |  | 1C MB MG
18611 | TX | 55062 | Tenaska Frontier Generation Station | 2015 | 8 | STG1 | HRSG2 | CLTWR | Natural Gas Fired Combined Cycle | 395 | 151329 | 147835 | [6 empty] | 95228 | 95228 |  |  |  | 95228 |  |  |  |  | 168.207 | 153.113 |  |  |  |  | 744 |  | (RI) Recirculate: Induced Draft |  | RI | Closed | Fresh | Surface | Municipal | Unnamed tributary of Sulfur Creek | OP | 5 | 2000 |  |  | OP | 9 | 2000 |  |  | OP | 9 | 2000 | N | NG | CA | Y | IPP Non-CHP | 1 |  |  |  | 1C MB MG
18611 | TX | 55062 | Tenaska Frontier Generation Station | 2015 | 9 | STG1 | HRSG2 | CLTWR | Natural Gas Fired Combined Cycle | 395 | 150590 | 147096 | [6 empty] | 94830 | 94830 |  |  |  | 94830 |  |  |  |  | 167.646 | 152.64 |  |  |  |  | 720 |  | (RI) Recirculate: Induced Draft |  | RI | Closed | Fresh | Surface | Municipal | Unnamed tributary of Sulfur Creek | OP | 5 | 2000 |  |  | OP | 9 | 2000 |  |  | OP | 9 | 2000 | N | NG | CA | Y | IPP Non-CHP | 1 |  |  |  | 1C MB MG
18611 | TX | 55062 | Tenaska Frontier Generation Station | 2015 | 10 | STG1 | HRSG2 | CLTWR | Natural Gas Fired Combined Cycle | 395 | 95723 | 93522 | [6 empty] | 60636 | 60636 |  |  |  | 60636 |  |  |  |  | 75.911 | 66.828 |  |  |  |  | 644 |  | (RI) Recirculate: Induced Draft |  | RI | Closed | Fresh | Surface | Municipal | Unnamed tributary of Sulfur Creek | OP | 5 | 2000 |  |  | OP | 9 | 2000 |  |  | OP | 9 | 2000 | N | NG | CA | Y | IPP Non-CHP | 1 |  |  |  | 1C MB MG
18611 | TX | 55062 | Tenaska Frontier Generation Station | 2015 | 11 | STG1 | HRSG2 | CLTWR | Natural Gas Fired Combined Cycle | 395 | 173248 | 169720 | [6 empty] | 90009 | 90009 |  |  |  | 90009 |  |  |  |  | 155.475 | 144.77 |  |  |  |  | 720 |  | (RI) Recirculate: Induced Draft |  | RI | Closed | Fresh | Surface | Municipal | Unnamed tributary of Sulfur Creek | OP | 5 | 2000 |  |  | OP | 9 | 2000 |  |  | OP | 9 | 2000 | N | NG | CA | Y | IPP Non-CHP | 1 |  |  |  | 1C MB MG
18611 | TX | 55062 | Tenaska Frontier Generation Station | 2015 | 12 | STG1 | HRSG2 | CLTWR | Natural Gas Fired Combined Cycle | 395 | 160971 | 157270 | [6 empty] | 25763 | 25763 |  |  |  | 25763 |  |  |  |  | 122.6 | 112.78 |  |  |  |  | 744 |  | (RI) Recirculate: Induced Draft |  | RI | Closed | Fresh | Surface | Municipal | Unnamed tributary of Sulfur Creek | OP | 5 | 2000 |  |  | OP | 9 | 2000 |  |  | OP | 9 | 2000 | N | NG | CA | Y | IPP Non-CHP | 1 |  |  |  | 1C MB MG
18611 | TX | 55062 | Tenaska Frontier Generation Station | 2015 | 1 | GTG1 | HRSG3 | CLTWR | Natural Gas Fired Combined Cycle | [6 empty] | 155 | 71041 | 69541 | 771603 |  |  | 771603 |  | 771603 | 0 |  |  |  | 67.926 | 59.491 |  |  |  |  | 744 |  | (RI) Recirculate: Induced Draft |  | RI | Closed | Fresh | Surface | Municipal | Unnamed tributary of Sulfur Creek | OP | 5 | 2000 |  |  | OP | 9 | 2000 |  |  | OP | 9 | 2000 | N | NG | CT | N/A | IPP Non-CHP | 1 |  |  |  | 1C MB MG
18611 | TX | 55062 | Tenaska Frontier Generation Station | 2015 | 2 | GTG1 | HRSG3 | CLTWR | Natural Gas Fired Combined Cycle | [6 empty] | 155 | 48676 | 47627 | 521887 |  |  | 521887 |  | 521887 | 0 |  |  |  | 72.001 | 64.072 |  |  |  |  | 672 |  | (RI) Recirculate: Induced Draft |  | RI | Closed | Fresh | Surface | Municipal | Unnamed tributary of Sulfur Creek | OP | 5 | 2000 |  |  | OP | 9 | 2000 |  |  | OP | 9 | 2000 | N | NG | CT | N/A | IPP Non-CHP | 1 |  |  |  | 1C MB MG
18611 | TX | 55062 | Tenaska Frontier Generation Station | 2015 | 3 | GTG1 | HRSG3 | CLTWR | Natural Gas Fired Combined Cycle | [6 empty] | 155 | 36031 | 35307 | 409031 |  |  | 409031 |  | 409031 | 0 |  |  |  | 82.19 | 72.63 |  |  |  |  | 744 |  | (RI) Recirculate: Induced Draft |  | RI | Closed | Fresh | Surface | Municipal | Unnamed tributary of Sulfur Creek | OP | 5 | 2000 |  |  | OP | 9 | 2000 |  |  | OP | 9 | 2000 | N | NG | CT | N/A | IPP Non-CHP | 1 |  |  |  | 1C MB MG
18611 | TX | 55062 | Tenaska Frontier Generation Station | 2015 | 4 | GTG1 | HRSG3 | CLTWR | Natural Gas Fired Combined Cycle | [6 empty] | 155 | 23944 | 22953 | 269940 |  |  | 269940 |  | 269940 | 0 |  |  |  | 45.444 | 40.701 |  |  |  |  | 720 |  | (RI) Recirculate: Induced Draft |  | RI | Closed | Fresh | Surface | Municipal | Unnamed tributary of Sulfur Creek | OP | 5 | 2000 |  |  | OP | 9 | 2000 |  |  | OP | 9 | 2000 | N | NG | CT | N/A | IPP Non-CHP | 1 |  |  |  | 1C MB MG
18611 | TX | 55062 | Tenaska Frontier Generation Station | 2015 | 5 | GTG1 | HRSG3 | CLTWR | Natural Gas Fired Combined Cycle | [6 empty] | 155 | 70560 | 68791 | 795971 |  |  | 795971 |  | 795971 | 0 |  |  |  | 90.084 | 79.751 |  |  |  |  | 744 |  | (RI) Recirculate: Induced Draft |  | RI | Closed | Fresh | Surface | Municipal | Unnamed tributary of Sulfur Creek | OP | 5 | 2000 |  |  | OP | 9 | 2000 |  |  | OP | 9 | 2000 | N | NG | CT | N/A | IPP Non-CHP | 1 |  |  |  | 1C MB MG
18611 | TX | 55062 | Tenaska Frontier Generation Station | 2015 | 6 | GTG1 | HRSG3 | CLTWR | Natural Gas Fired Combined Cycle | [6 empty] | 155 | 59330 | 57721 | 653929 |  |  | 653929 |  | 653929 | 0 |  |  |  | 92.017 | 82.97 |  |  |  |  | 720 |  | (RI) Recirculate: Induced Draft |  | RI | Closed | Fresh | Surface | Municipal | Unnamed tributary of Sulfur Creek | OP | 5 | 2000 |  |  | OP | 9 | 2000 |  |  | OP | 9 | 2000 | N | NG | CT | N/A | IPP Non-CHP | 1 |  |  |  | 1C MB MG
18611 | TX | 55062 | Tenaska Frontier Generation Station | 2015 | 7 | GTG1 | HRSG3 | CLTWR | Natural Gas Fired Combined Cycle | [6 empty] | 155 | 43551 | 42416 | 488629 |  |  | 488629 |  | 488629 | 0 |  |  |  | 129.333 | 116.313 |  |  |  |  | 744 |  | (RI) Recirculate: Induced Draft |  | RI | Closed | Fresh | Surface | Municipal | Unnamed tributary of Sulfur Creek | OP | 5 | 2000 |  |  | OP | 9 | 2000 |  |  | OP | 9 | 2000 | N | NG | CT | N/A | IPP Non-CHP | 1 |  |  |  | 1C MB MG
18611 | TX | 55062 | Tenaska Frontier Generation Station | 2015 | 8 | GTG1 | HRSG3 | CLTWR | Natural Gas Fired Combined Cycle | [6 empty] | 155 | 88117 | 86083 | 967450 |  |  | 967450 |  | 967450 | 0 |  |  |  | 168.207 | 153.113 |  |  |  |  | 744 |  | (RI) Recirculate: Induced Draft |  | RI | Closed | Fresh | Surface | Municipal | Unnamed tributary of Sulfur Creek | OP | 5 | 2000 |  |  | OP | 9 | 2000 |  |  | OP | 9 | 2000 | N | NG | CT | N/A | IPP Non-CHP | 1 |  |  |  | 1C MB MG
18611 | TX | 55062 | Tenaska Frontier Generation Station | 2015 | 9 | GTG1 | HRSG3 | CLTWR | Natural Gas Fired Combined Cycle | [6 empty] | 155 | 70741 | 69100 | 782601 |  |  | 782601 |  | 782601 | 0 |  |  |  | 167.646 | 152.64 |  |  |  |  | 720 |  | (RI) Recirculate: Induced Draft |  | RI | Closed | Fresh | Surface | Municipal | Unnamed tributary of Sulfur Creek | OP | 5 | 2000 |  |  | OP | 9 | 2000 |  |  | OP | 9 | 2000 | N | NG | CT | N/A | IPP Non-CHP | 1 |  |  |  | 1C MB MG
18611 | TX | 55062 | Tenaska Frontier Generation Station | 2015 | 10 | GTG1 | HRSG3 | CLTWR | Natural Gas Fired Combined Cycle | [6 empty] | 155 | 54037 | 52794 | 578824 |  |  | 578824 |  | 578824 | 0 |  |  |  | 75.911 | 66.828 |  |  |  |  | 644 |  | (RI) Recirculate: Induced Draft |  | RI | Closed | Fresh | Surface | Municipal | Unnamed tributary of Sulfur Creek | OP | 5 | 2000 |  |  | OP | 9 | 2000 |  |  | OP | 9 | 2000 | N | NG | CT | N/A | IPP Non-CHP | 1 |  |  |  | 1C MB MG
18611 | TX | 55062 | Tenaska Frontier Generation Station | 2015 | 11 | GTG1 | HRSG3 | CLTWR | Natural Gas Fired Combined Cycle | [6 empty] | 155 | 80823 | 79177 | 882076 |  |  | 882076 |  | 882076 | 0 |  |  |  | 155.475 | 144.77 |  |  |  |  | 720 |  | (RI) Recirculate: Induced Draft |  | RI | Closed | Fresh | Surface | Municipal | Unnamed tributary of Sulfur Creek | OP | 5 | 2000 |  |  | OP | 9 | 2000 |  |  | OP | 9 | 2000 | N | NG | CT | N/A | IPP Non-CHP | 1 |  |  |  | 1C MB MG
18611 | TX | 55062 | Tenaska Frontier Generation Station | 2015 | 12 | GTG1 | HRSG3 | CLTWR | Natural Gas Fired Combined Cycle | [6 empty] | 155 | 110852 | 108303 | 1186241 |  |  | 1186241 |  | 1186241 | 0 |  |  |  | 122.6 | 112.78 |  |  |  |  | 744 |  | (RI) Recirculate: Induced Draft |  | RI | Closed | Fresh | Surface | Municipal | Unnamed tributary of Sulfur Creek | OP | 5 | 2000 |  |  | OP | 9 | 2000 |  |  | OP | 9 | 2000 | N | NG | CT | N/A | IPP Non-CHP | 1 |  |  |  | 1C MB MG
18611 | TX | 55062 | Tenaska Frontier Generation Station | 2015 | 1 | GTG2 | HRSG3 | CLTWR | Natural Gas Fired Combined Cycle | [6 empty] | 155 | 72803 | 71265 | 823101 |  |  | 823101 |  | 823101 | 0 |  |  |  | 67.926 | 59.491 |  |  |  |  | 744 |  | (RI) Recirculate: Induced Draft |  | RI | Closed | Fresh | Surface | Municipal | Unnamed tributary of Sulfur Creek | OP | 5 | 2000 |  |  | OP | 9 | 2000 |  |  | OP | 9 | 2000 | N | NG | CT | N/A | IPP Non-CHP | 1 |  |  |  | 1C MB MG
18611 | TX | 55062 | Tenaska Frontier Generation Station | 2015 | 2 | GTG2 | HRSG3 | CLTWR | Natural Gas Fired Combined Cycle | [6 empty] | 155 | 90110 | 88168 | 955152 |  |  | 955152 |  | 955152 | 0 |  |  |  | 72.001 | 64.072 |  |  |  |  | 672 |  | (RI) Recirculate: Induced Draft |  | RI | Closed | Fresh | Surface | Municipal | Unnamed tributary of Sulfur Creek | OP | 5 | 2000 |  |  | OP | 9 | 2000 |  |  | OP | 9 | 2000 | N | NG | CT | N/A | IPP Non-CHP | 1 |  |  |  | 1C MB MG
18611 | TX | 55062 | Tenaska Frontier Generation Station | 2015 | 3 | GTG2 | HRSG3 | CLTWR | Natural Gas Fired Combined Cycle | [6 empty] | 155 | 64970 | 63663 | 705690 |  |  | 705690 |  | 705690 | 0 |  |  |  | 82.19 | 72.63 |  |  |  |  | 744 |  | (RI) Recirculate: Induced Draft |  | RI | Closed | Fresh | Surface | Municipal | Unnamed tributary of Sulfur Creek | OP | 5 | 2000 |  |  | OP | 9 | 2000 |  |  | OP | 9 | 2000 | N | NG | CT | N/A | IPP Non-CHP | 1 |  |  |  | 1C MB MG
18611 | TX | 55062 | Tenaska Frontier Generation Station | 2015 | 4 | GTG2 | HRSG3 | CLTWR | Natural Gas Fired Combined Cycle | [6 empty] | 155 | 27929 | 26773 | 300309 |  |  | 300309 |  | 300309 | 0 |  |  |  | 45.444 | 40.701 |  |  |  |  | 720 |  | (RI) Recirculate: Induced Draft |  | RI | Closed | Fresh | Surface | Municipal | Unnamed tributary of Sulfur Creek | OP | 5 | 2000 |  |  | OP | 9 | 2000 |  |  | OP | 9 | 2000 | N | NG | CT | N/A | IPP Non-CHP | 1 |  |  |  | 1C MB MG
18611 | TX | 55062 | Tenaska Frontier Generation Station | 2015 | 5 | GTG2 | HRSG3 | CLTWR | Natural Gas Fired Combined Cycle | [6 empty] | 155 | 63637 | 62042 | 691360 |  |  | 691360 |  | 691360 | 0 |  |  |  | 90.084 | 79.751 |  |  |  |  | 744 |  | (RI) Recirculate: Induced Draft |  | RI | Closed | Fresh | Surface | Municipal | Unnamed tributary of Sulfur Creek | OP | 5 | 2000 |  |  | OP | 9 | 2000 |  |  | OP | 9 | 2000 | N | NG | CT | N/A | IPP Non-CHP | 1 |  |  |  | 1C MB MG
18611 | TX | 55062 | Tenaska Frontier Generation Station | 2015 | 6 | GTG2 | HRSG3 | CLTWR | Natural Gas Fired Combined Cycle | [6 empty] | 155 | 44681 | 43469 | 485648 |  |  | 485648 |  | 485648 | 0 |  |  |  | 92.017 | 82.97 |  |  |  |  | 720 |  | (RI) Recirculate: Induced Draft |  | RI | Closed | Fresh | Surface | Municipal | Unnamed tributary of Sulfur Creek | OP | 5 | 2000 |  |  | OP | 9 | 2000 |  |  | OP | 9 | 2000 | N | NG | CT | N/A | IPP Non-CHP | 1 |  |  |  | 1C MB MG
18611 | TX | 55062 | Tenaska Frontier Generation Station | 2015 | 7 | GTG2 | HRSG3 | CLTWR | Natural Gas Fired Combined Cycle | [6 empty] | 155 | 94012 | 91564 | 1006699 |  |  | 1006699 |  | 1006699 | 0 |  |  |  | 129.333 | 116.313 |  |  |  |  | 744 |  | (RI) Recirculate: Induced Draft |  | RI | Closed | Fresh | Surface | Municipal | Unnamed tributary of Sulfur Creek | OP | 5 | 2000 |  |  | OP | 9 | 2000 |  |  | OP | 9 | 2000 | N | NG | CT | N/A | IPP Non-CHP | 1 |  |  |  | 1C MB MG
18611 | TX | 55062 | Tenaska Frontier Generation Station | 2015 | 8 | GTG2 | HRSG3 | CLTWR | Natural Gas Fired Combined Cycle | [6 empty] | 155 | 56519 | 55214 | 611287 |  |  | 611287 |  | 611287 | 0 |  |  |  | 168.207 | 153.113 |  |  |  |  | 744 |  | (RI) Recirculate: Induced Draft |  | RI | Closed | Fresh | Surface | Municipal | Unnamed tributary of Sulfur Creek | OP | 5 | 2000 |  |  | OP | 9 | 2000 |  |  | OP | 9 | 2000 | N | NG | CT | N/A | IPP Non-CHP | 1 |  |  |  | 1C MB MG
18611 | TX | 55062 | Tenaska Frontier Generation Station | 2015 | 9 | GTG2 | HRSG3 | CLTWR | Natural Gas Fired Combined Cycle | [6 empty] | 155 | 66444 | 64902 | 715735 |  |  | 715735 |  | 715735 | 0 |  |  |  | 167.646 | 152.64 |  |  |  |  | 720 |  | (RI) Recirculate: Induced Draft |  | RI | Closed | Fresh | Surface | Municipal | Unnamed tributary of Sulfur Creek | OP | 5 | 2000 |  |  | OP | 9 | 2000 |  |  | OP | 9 | 2000 | N | NG | CT | N/A | IPP Non-CHP | 1 |  |  |  | 1C MB MG
18611 | TX | 55062 | Tenaska Frontier Generation Station | 2015 | 10 | GTG2 | HRSG3 | CLTWR | Natural Gas Fired Combined Cycle | [6 empty] | 155 | 59250 | 57887 | 636406 |  |  | 636406 |  | 636406 | 0 |  |  |  | 75.911 | 66.828 |  |  |  |  | 644 |  | (RI) Recirculate: Induced Draft |  | RI | Closed | Fresh | Surface | Municipal | Unnamed tributary of Sulfur Creek | OP | 5 | 2000 |  |  | OP | 9 | 2000 |  |  | OP | 9 | 2000 | N | NG | CT | N/A | IPP Non-CHP | 1 |  |  |  | 1C MB MG
18611 | TX | 55062 | Tenaska Frontier Generation Station | 2015 | 11 | GTG2 | HRSG3 | CLTWR | Natural Gas Fired Combined Cycle | [6 empty] | 155 | 83399 | 81700 | 896094 |  |  | 896094 |  | 896094 | 0 |  |  |  | 155.475 | 144.77 |  |  |  |  | 720 |  | (RI) Recirculate: Induced Draft |  | RI | Closed | Fresh | Surface | Municipal | Unnamed tributary of Sulfur Creek | OP | 5 | 2000 |  |  | OP | 9 | 2000 |  |  | OP | 9 | 2000 | N | NG | CT | N/A | IPP Non-CHP | 1 |  |  |  | 1C MB MG
18611 | TX | 55062 | Tenaska Frontier Generation Station | 2015 | 12 | GTG2 | HRSG3 | CLTWR | Natural Gas Fired Combined Cycle | [6 empty] | 155 | 24784 | 24214 | 270127 |  |  | 270127 |  | 270127 | 0 |  |  |  | 122.6 | 112.78 |  |  |  |  | 744 |  | (RI) Recirculate: Induced Draft |  | RI | Closed | Fresh | Surface | Municipal | Unnamed tributary of Sulfur Creek | OP | 5 | 2000 |  |  | OP | 9 | 2000 |  |  | OP | 9 | 2000 | N | NG | CT | N/A | IPP Non-CHP | 1 |  |  |  | 1C MB MG
18611 | TX | 55062 | Tenaska Frontier Generation Station | 2015 | 1 | GTG3 | HRSG3 | CLTWR | Natural Gas Fired Combined Cycle | [6 empty] | 155 | 54883 | 53723 | 600723 |  |  | 600723 |  | 600723 | 0 |  |  |  | 67.926 | 59.491 |  |  |  |  | 744 |  | (RI) Recirculate: Induced Draft |  | RI | Closed | Fresh | Surface | Municipal | Unnamed tributary of Sulfur Creek | OP | 5 | 2000 |  |  | OP | 9 | 2000 |  |  | OP | 9 | 2000 | N | NG | CT | N/A | IPP Non-CHP | 1 |  |  |  | 1C MB MG
18611 | TX | 55062 | Tenaska Frontier Generation Station | 2015 | 2 | GTG3 | HRSG3 | CLTWR | Natural Gas Fired Combined Cycle | [6 empty] | 155 | 36346 | 35563 | 375923 |  |  | 375923 |  | 375923 | 0 |  |  |  | 72.001 | 64.072 |  |  |  |  | 672 |  | (RI) Recirculate: Induced Draft |  | RI | Closed | Fresh | Surface | Municipal | Unnamed tributary of Sulfur Creek | OP | 5 | 2000 |  |  | OP | 9 | 2000 |  |  | OP | 9 | 2000 | N | NG | CT | N/A | IPP Non-CHP | 1 |  |  |  | 1C MB MG
18611 | TX | 55062 | Tenaska Frontier Generation Station | 2015 | 3 | GTG3 | HRSG3 | CLTWR | Natural Gas Fired Combined Cycle | [6 empty] | 155 | 60991 | 59764 | 678129 |  |  | 678129 |  | 678129 | 0 |  |  |  | 82.19 | 72.63 |  |  |  |  | 744 |  | (RI) Recirculate: Induced Draft |  | RI | Closed | Fresh | Surface | Municipal | Unnamed tributary of Sulfur Creek | OP | 5 | 2000 |  |  | OP | 9 | 2000 |  |  | OP | 9 | 2000 | N | NG | CT | N/A | IPP Non-CHP | 1 |  |  |  | 1C MB MG
18611 | TX | 55062 | Tenaska Frontier Generation Station | 2015 | 4 | GTG3 | HRSG3 | CLTWR | Natural Gas Fired Combined Cycle | [6 empty] | 155 | 30503 | 29240 | 338087 |  |  | 338087 |  | 338087 | 0 |  |  |  | 45.444 | 40.701 |  |  |  |  | 720 |  | (RI) Recirculate: Induced Draft |  | RI | Closed | Fresh | Surface | Municipal | Unnamed tributary of Sulfur Creek | OP | 5 | 2000 |  |  | OP | 9 | 2000 |  |  | OP | 9 | 2000 | N | NG | CT | N/A | IPP Non-CHP | 1 |  |  |  | 1C MB MG
18611 | TX | 55062 | Tenaska Frontier Generation Station | 2015 | 5 | GTG3 | HRSG3 | CLTWR | Natural Gas Fired Combined Cycle | [6 empty] | 155 | 68648 | 66927 | 769933 |  |  | 769933 |  | 769933 | 0 |  |  |  | 90.084 | 79.751 |  |  |  |  | 744 |  | (RI) Recirculate: Induced Draft |  | RI | Closed | Fresh | Surface | Municipal | Unnamed tributary of Sulfur Creek | OP | 5 | 2000 |  |  | OP | 9 | 2000 |  |  | OP | 9 | 2000 | N | NG | CT | N/A | IPP Non-CHP | 1 |  |  |  | 1C MB MG
18611 | TX | 55062 | Tenaska Frontier Generation Station | 2015 | 6 | GTG3 | HRSG3 | CLTWR | Natural Gas Fired Combined Cycle | [6 empty] | 155 | 49150 | 47817 | 546793 |  |  | 546793 |  | 546793 | 0 |  |  |  | 92.017 | 82.97 |  |  |  |  | 720 |  | (RI) Recirculate: Induced Draft |  | RI | Closed | Fresh | Surface | Municipal | Unnamed tributary of Sulfur Creek | OP | 5 | 2000 |  |  | OP | 9 | 2000 |  |  | OP | 9 | 2000 | N | NG | CT | N/A | IPP Non-CHP | 1 |  |  |  | 1C MB MG
18611 | TX | 55062 | Tenaska Frontier Generation Station | 2015 | 7 | GTG3 | HRSG3 | CLTWR | Natural Gas Fired Combined Cycle | [6 empty] | 155 | 43377 | 42247 | 486543 |  |  | 486543 |  | 486543 | 0 |  |  |  | 129.333 | 116.313 |  |  |  |  | 744 |  | (RI) Recirculate: Induced Draft |  | RI | Closed | Fresh | Surface | Municipal | Unnamed tributary of Sulfur Creek | OP | 5 | 2000 |  |  | OP | 9 | 2000 |  |  | OP | 9 | 2000 | N | NG | CT | N/A | IPP Non-CHP | 1 |  |  |  | 1C MB MG
18611 | TX | 55062 | Tenaska Frontier Generation Station | 2015 | 8 | GTG3 | HRSG3 | CLTWR | Natural Gas Fired Combined Cycle | [6 empty] | 155 | 56753 | 55443 | 632120 |  |  | 632120 |  | 632120 | 0 |  |  |  | 168.207 | 153.113 |  |  |  |  | 744 |  | (RI) Recirculate: Induced Draft |  | RI | Closed | Fresh | Surface | Municipal | Unnamed tributary of Sulfur Creek | OP | 5 | 2000 |  |  | OP | 9 | 2000 |  |  | OP | 9 | 2000 | N | NG | CT | N/A | IPP Non-CHP | 1 |  |  |  | 1C MB MG
18611 | TX | 55062 | Tenaska Frontier Generation Station | 2015 | 9 | GTG3 | HRSG3 | CLTWR | Natural Gas Fired Combined Cycle | [6 empty] | 155 | 67569 | 66001 | 731995 |  |  | 731995 |  | 731995 | 0 |  |  |  | 167.646 | 152.64 |  |  |  |  | 720 |  | (RI) Recirculate: Induced Draft |  | RI | Closed | Fresh | Surface | Municipal | Unnamed tributary of Sulfur Creek | OP | 5 | 2000 |  |  | OP | 9 | 2000 |  |  | OP | 9 | 2000 | N | NG | CT | N/A | IPP Non-CHP | 1 |  |  |  | 1C MB MG
18611 | TX | 55062 | Tenaska Frontier Generation Station | 2015 | 10 | GTG3 | HRSG3 | CLTWR | Natural Gas Fired Combined Cycle | [6 empty] | 155 | 24023 | 23471 | 264676 |  |  | 264676 |  | 264676 | 0 |  |  |  | 75.911 | 66.828 |  |  |  |  | 644 |  | (RI) Recirculate: Induced Draft |  | RI | Closed | Fresh | Surface | Municipal | Unnamed tributary of Sulfur Creek | OP | 5 | 2000 |  |  | OP | 9 | 2000 |  |  | OP | 9 | 2000 | N | NG | CT | N/A | IPP Non-CHP | 1 |  |  |  | 1C MB MG
18611 | TX | 55062 | Tenaska Frontier Generation Station | 2015 | 11 | GTG3 | HRSG3 | CLTWR | Natural Gas Fired Combined Cycle | [6 empty] | 155 | 90929 | 89077 | 961176 |  |  | 961176 |  | 961176 | 0 |  |  |  | 155.475 | 144.77 |  |  |  |  | 720 |  | (RI) Recirculate: Induced Draft |  | RI | Closed | Fresh | Surface | Municipal | Unnamed tributary of Sulfur Creek | OP | 5 | 2000 |  |  | OP | 9 | 2000 |  |  | OP | 9 | 2000 | N | NG | CT | N/A | IPP Non-CHP | 1 |  |  |  | 1C MB MG
18611 | TX | 55062 | Tenaska Frontier Generation Station | 2015 | 12 | GTG3 | HRSG3 | CLTWR | Natural Gas Fired Combined Cycle | [6 empty] | 155 | 96846 | 94620 | 1078015 |  |  | 1078015 |  | 1078015 | 0 |  |  |  | 122.6 | 112.78 |  |  |  |  | 744 |  | (RI) Recirculate: Induced Draft |  | RI | Closed | Fresh | Surface | Municipal | Unnamed tributary of Sulfur Creek | OP | 5 | 2000 |  |  | OP | 9 | 2000 |  |  | OP | 9 | 2000 | N | NG | CT | N/A | IPP Non-CHP | 1 |  |  |  | 1C MB MG
18611 | TX | 55062 | Tenaska Frontier Generation Station | 2015 | 1 | STG1 | HRSG3 | CLTWR | Natural Gas Fired Combined Cycle | 395 | 119989 | 117454 | [6 empty] | 16359 | 16359 |  |  |  | 16359 |  |  |  |  | 67.926 | 59.491 |  |  |  |  | 744 |  | (RI) Recirculate: Induced Draft |  | RI | Closed | Fresh | Surface | Municipal | Unnamed tributary of Sulfur Creek | OP | 5 | 2000 |  |  | OP | 9 | 2000 |  |  | OP | 9 | 2000 | N | NG | CA | Y | IPP Non-CHP | 1 |  |  |  | 1C MB MG
18611 | TX | 55062 | Tenaska Frontier Generation Station | 2015 | 2 | STG1 | HRSG3 | CLTWR | Natural Gas Fired Combined Cycle | 395 | 106246 | 103957 | [6 empty] | 23353 | 23353 |  |  |  | 23353 |  |  |  |  | 72.001 | 64.072 |  |  |  |  | 672 |  | (RI) Recirculate: Induced Draft |  | RI | Closed | Fresh | Surface | Municipal | Unnamed tributary of Sulfur Creek | OP | 5 | 2000 |  |  | OP | 9 | 2000 |  |  | OP | 9 | 2000 | N | NG | CA | Y | IPP Non-CHP | 1 |  |  |  | 1C MB MG
18611 | TX | 55062 | Tenaska Frontier Generation Station | 2015 | 3 | STG1 | HRSG3 | CLTWR | Natural Gas Fired Combined Cycle | 395 | 102427 | 100367 | [6 empty] | 47021 | 47021 |  |  |  | 47021 |  |  |  |  | 82.19 | 72.63 |  |  |  |  | 744 |  | (RI) Recirculate: Induced Draft |  | RI | Closed | Fresh | Surface | Municipal | Unnamed tributary of Sulfur Creek | OP | 5 | 2000 |  |  | OP | 9 | 2000 |  |  | OP | 9 | 2000 | N | NG | CA | Y | IPP Non-CHP | 1 |  |  |  | 1C MB MG
18611 | TX | 55062 | Tenaska Frontier Generation Station | 2015 | 4 | STG1 | HRSG3 | CLTWR | Natural Gas Fired Combined Cycle | 395 | 53972 | 51738 | [6 empty] | 23375 | 23375 |  |  |  | 23375 |  |  |  |  | 45.444 | 40.701 |  |  |  |  | 720 |  | (RI) Recirculate: Induced Draft |  | RI | Closed | Fresh | Surface | Municipal | Unnamed tributary of Sulfur Creek | OP | 5 | 2000 |  |  | OP | 9 | 2000 |  |  | OP | 9 | 2000 | N | NG | CA | Y | IPP Non-CHP | 1 |  |  |  | 1C MB MG
18611 | TX | 55062 | Tenaska Frontier Generation Station | 2015 | 5 | STG1 | HRSG3 | CLTWR | Natural Gas Fired Combined Cycle | 395 | 131911 | 128603 | [6 empty] | 27787 | 27787 |  |  |  | 27787 |  |  |  |  | 90.084 | 79.751 |  |  |  |  | 744 |  | (RI) Recirculate: Induced Draft |  | RI | Closed | Fresh | Surface | Municipal | Unnamed tributary of Sulfur Creek | OP | 5 | 2000 |  |  | OP | 9 | 2000 |  |  | OP | 9 | 2000 | N | NG | CA | Y | IPP Non-CHP | 1 |  |  |  | 1C MB MG
18611 | TX | 55062 | Tenaska Frontier Generation Station | 2015 | 6 | STG1 | HRSG3 | CLTWR | Natural Gas Fired Combined Cycle | 395 | 104668 | 101831 | [6 empty] | 48264 | 48264 |  |  |  | 48264 |  |  |  |  | 92.017 | 82.97 |  |  |  |  | 720 |  | (RI) Recirculate: Induced Draft |  | RI | Closed | Fresh | Surface | Municipal | Unnamed tributary of Sulfur Creek | OP | 5 | 2000 |  |  | OP | 9 | 2000 |  |  | OP | 9 | 2000 | N | NG | CA | Y | IPP Non-CHP | 1 |  |  |  | 1C MB MG
18611 | TX | 55062 | Tenaska Frontier Generation Station | 2015 | 7 | STG1 | HRSG3 | CLTWR | Natural Gas Fired Combined Cycle | 395 | 127373 | 124056 | [6 empty] | 46800 | 46800 |  |  |  | 46800 |  |  |  |  | 129.333 | 116.313 |  |  |  |  | 744 |  | (RI) Recirculate: Induced Draft |  | RI | Closed | Fresh | Surface | Municipal | Unnamed tributary of Sulfur Creek | OP | 5 | 2000 |  |  | OP | 9 | 2000 |  |  | OP | 9 | 2000 | N | NG | CA | Y | IPP Non-CHP | 1 |  |  |  | 1C MB MG
18611 | TX | 55062 | Tenaska Frontier Generation Station | 2015 | 8 | STG1 | HRSG3 | CLTWR | Natural Gas Fired Combined Cycle | 395 | 151329 | 147835 | [6 empty] | 78233 | 78233 |  |  |  | 78233 |  |  |  |  | 168.207 | 153.113 |  |  |  |  | 744 |  | (RI) Recirculate: Induced Draft |  | RI | Closed | Fresh | Surface | Municipal | Unnamed tributary of Sulfur Creek | OP | 5 | 2000 |  |  | OP | 9 | 2000 |  |  | OP | 9 | 2000 | N | NG | CA | Y | IPP Non-CHP | 1 |  |  |  | 1C MB MG
18611 | TX | 55062 | Tenaska Frontier Generation Station | 2015 | 9 | STG1 | HRSG3 | CLTWR | Natural Gas Fired Combined Cycle | 395 | 150590 | 147096 | [6 empty] | 94402 | 94402 |  |  |  | 94402 |  |  |  |  | 167.646 | 152.64 |  |  |  |  | 720 |  | (RI) Recirculate: Induced Draft |  | RI | Closed | Fresh | Surface | Municipal | Unnamed tributary of Sulfur Creek | OP | 5 | 2000 |  |  | OP | 9 | 2000 |  |  | OP | 9 | 2000 | N | NG | CA | Y | IPP Non-CHP | 1 |  |  |  | 1C MB MG
18611 | TX | 55062 | Tenaska Frontier Generation Station | 2015 | 10 | STG1 | HRSG3 | CLTWR | Natural Gas Fired Combined Cycle | 395 | 95723 | 93522 | [6 empty] | 35795 | 35795 |  |  |  | 35795 |  |  |  |  | 75.911 | 66.828 |  |  |  |  | 644 |  | (RI) Recirculate: Induced Draft |  | RI | Closed | Fresh | Surface | Municipal | Unnamed tributary of Sulfur Creek | OP | 5 | 2000 |  |  | OP | 9 | 2000 |  |  | OP | 9 | 2000 | N | NG | CA | Y | IPP Non-CHP | 1 |  |  |  | 1C MB MG
18611 | TX | 55062 | Tenaska Frontier Generation Station | 2015 | 11 | STG1 | HRSG3 | CLTWR | Natural Gas Fired Combined Cycle | 395 | 173248 | 169720 | [6 empty] | 74757 | 74757 |  |  |  | 74757 |  |  |  |  | 155.475 | 144.77 |  |  |  |  | 720 |  | (RI) Recirculate: Induced Draft |  | RI | Closed | Fresh | Surface | Municipal | Unnamed tributary of Sulfur Creek | OP | 5 | 2000 |  |  | OP | 9 | 2000 |  |  | OP | 9 | 2000 | N | NG | CA | Y | IPP Non-CHP | 1 |  |  |  | 1C MB MG
18611 | TX | 55062 | Tenaska Frontier Generation Station | 2015 | 12 | STG1 | HRSG3 | CLTWR | Natural Gas Fired Combined Cycle | 395 | 160971 | 157270 | [6 empty] | 115269 | 115269 |  |  |  | 115269 |  |  |  |  | 122.6 | 112.78 |  |  |  |  | 744 |  | (RI) Recirculate: Induced Draft |  | RI | Closed | Fresh | Surface | Municipal | Unnamed tributary of Sulfur Creek | OP | 5 | 2000 |  |  | OP | 9 | 2000 |  |  | OP | 9 | 2000 | N | NG | CA | Y | IPP Non-CHP | 1 |  |  |  | 1C MB MG
17568 | MS | 55063 | Batesville Generation Facility | 2015 | 1 | CTG1 | HRSG1 | CCW1 | Natural Gas Fired Combined Cycle | [6 empty] | 176 | 54188 | 53319 | 590236 |  |  | 590236 |  | 590236 |  |  |  |  | 55.461 | 53.8 |  |  |  |  | 577 | 30 | (RI) Recirculate: Induced Draft |  | RI | Closed | Fresh | Surface | Enid Lake | Tallahatchie River | OP | 8 | 2000 |  |  | OP | 8 | 2000 | 8 | 2030 | OP | 8 | 2000 | N | NG | CT | N/A | Electric Utility | 1 |  |  |  | 1C MB MG
17568 | MS | 55063 | Batesville Generation Facility | 2015 | 2 | CTG1 | HRSG1 | CCW1 | Natural Gas Fired Combined Cycle | [6 empty] | 176 | 70239 | 69132 | 779586 |  |  | 779586 |  | 779586 |  |  |  |  | 89.51 | 83.704 |  |  |  |  | 672 | 30 | (RI) Recirculate: Induced Draft |  | RI | Closed | Fresh | Surface | Enid Lake | Tallahatchie River | OP | 8 | 2000 |  |  | OP | 8 | 2000 | 8 | 2030 | OP | 8 | 2000 | N | NG | CT | N/A | Electric Utility | 1 |  |  |  | 1C MB MG
17568 | MS | 55063 | Batesville Generation Facility | 2015 | 3 | CTG1 | HRSG1 | CCW1 | Natural Gas Fired Combined Cycle | [6 empty] | 176 | 61005 | 59978 | 662240 |  |  | 662240 |  | 662240 |  |  |  |  | 63.933 | 57.864 |  |  |  |  | 562 | 30 | (RI) Recirculate: Induced Draft |  | RI | Closed | Fresh | Surface | Enid Lake | Tallahatchie River | OP | 8 | 2000 |  |  | OP | 8 | 2000 | 8 | 2030 | OP | 8 | 2000 | N | NG | CT | N/A | Electric Utility | 1 |  |  |  | 1C MB MG
17568 | MS | 55063 | Batesville Generation Facility | 2015 | 4 | CTG1 | HRSG1 | CCW1 | Natural Gas Fired Combined Cycle | [6 empty] | 176 | 95381 | 93635 | 1049829 |  |  | 1049829 |  | 1049829 |  |  |  |  | 92.363 | 84.954 |  |  |  |  | 686 | 30 | (RI) Recirculate: Induced Draft |  | RI | Closed | Fresh | Surface | Enid Lake | Tallahatchie River | OP | 8 | 2000 |  |  | OP | 8 | 2000 | 8 | 2030 | OP | 8 | 2000 | N | NG | CT | N/A | Electric Utility | 1 |  |  |  | 1C MB MG
17568 | MS | 55063 | Batesville Generation Facility | 2015 | 5 | CTG1 | HRSG1 | CCW1 | Natural Gas Fired Combined Cycle | [6 empty] | 176 | 86245 | 84620 | 949260 |  |  | 949260 |  | 949260 |  |  |  |  | 71.904 | 67.094 |  |  |  |  | 668 | 30 | (RI) Recirculate: Induced Draft |  | RI | Closed | Fresh | Surface | Enid Lake | Tallahatchie River | OP | 8 | 2000 |  |  | OP | 8 | 2000 | 8 | 2030 | OP | 8 | 2000 | N | NG | CT | N/A | Electric Utility | 1 |  |  |  | 1C MB MG
17568 | MS | 55063 | Batesville Generation Facility | 2015 | 6 | CTG1 | HRSG1 | CCW1 | Natural Gas Fired Combined Cycle | [6 empty] | 176 | 108209 | 106360 | 1204276 |  |  | 1204276 |  | 1204276 |  |  |  |  | 140.139 | 133.071 |  |  |  |  | 677 | 30 | (RI) Recirculate: Induced Draft |  | RI | Closed | Fresh | Surface | Enid Lake | Tallahatchie River | OP | 8 | 2000 |  |  | OP | 8 | 2000 | 8 | 2030 | OP | 8 | 2000 | N | NG | CT | N/A | Electric Utility | 1 |  |  |  | 1C MB MG
17568 | MS | 55063 | Batesville Generation Facility | 2015 | 7 | CTG1 | HRSG1 | CCW1 | Natural Gas Fired Combined Cycle | [6 empty] | 176 | 90189 | 88647 | 1006003 |  |  | 1006003 |  | 1006003 |  |  |  |  | 105.979 | 97.594 |  |  |  |  | 647 | 30 | (RI) Recirculate: Induced Draft |  | RI | Closed | Fresh | Surface | Enid Lake | Tallahatchie River | OP | 8 | 2000 |  |  | OP | 8 | 2000 | 8 | 2030 | OP | 8 | 2000 | N | NG | CT | N/A | Electric Utility | 1 |  |  |  | 1C MB MG
17568 | MS | 55063 | Batesville Generation Facility | 2015 | 8 | CTG1 | HRSG1 | CCW1 | Natural Gas Fired Combined Cycle | [6 empty] | 176 | 70091 | 68863 | 811273 |  |  | 811273 |  | 811273 |  |  |  |  | 129.862 | 122.836 |  |  |  |  | 673 | 30 | (RI) Recirculate: Induced Draft |  | RI | Closed | Fresh | Surface | Enid Lake | Tallahatchie River | OP | 8 | 2000 |  |  | OP | 8 | 2000 | 8 | 2030 | OP | 8 | 2000 | N | NG | CT | N/A | Electric Utility | 1 |  |  |  | 1C MB MG
17568 | MS | 55063 | Batesville Generation Facility | 2015 | 9 | CTG1 | HRSG1 | CCW1 | Natural Gas Fired Combined Cycle | [6 empty] | 176 | 97089 | 95339 | 1081803 |  |  | 1081803 |  | 1081803 |  |  |  |  | 63.478 | 58.7 |  |  |  |  | 474 | 30 | (RI) Recirculate: Induced Draft |  | RI | Closed | Fresh | Surface | Enid Lake | Tallahatchie River | OP | 8 | 2000 |  |  | OP | 8 | 2000 | 8 | 2030 | OP | 8 | 2000 | N | NG | CT | N/A | Electric Utility | 1 |  |  |  | 1C MB MG
17568 | MS | 55063 | Batesville Generation Facility | 2015 | 10 | CTG1 | HRSG1 | CCW1 | Natural Gas Fired Combined Cycle | [6 empty] | 176 | 78578 | 77231 | 858722 |  |  | 858722 |  | 858722 |  |  |  |  | 34.435 | 31.637 |  |  |  |  | 338 | 30 | (RI) Recirculate: Induced Draft |  | RI | Closed | Fresh | Surface | Enid Lake | Tallahatchie River | OP | 8 | 2000 |  |  | OP | 8 | 2000 | 8 | 2030 | OP | 8 | 2000 | N | NG | CT | N/A | Electric Utility | 1 |  |  |  | 1C MB MG
17568 | MS | 55063 | Batesville Generation Facility | 2015 | 11 | CTG1 | HRSG1 | CCW1 | Natural Gas Fired Combined Cycle | [6 empty] | 176 | 120852 | 118632 | 1293964 |  |  | 1293964 |  | 1293964 |  |  |  |  | 39.686 | 36.541 |  |  |  |  | 416 | 30 | (RI) Recirculate: Induced Draft |  | RI | Closed | Fresh | Surface | Enid Lake | Tallahatchie River | OP | 8 | 2000 |  |  | OP | 8 | 2000 | 8 | 2030 | OP | 8 | 2000 | N | NG | CT | N/A | Electric Utility | 1 |  |  |  | 1C MB MG
17568 | MS | 55063 | Batesville Generation Facility | 2015 | 12 | CTG1 | HRSG1 | CCW1 | Natural Gas Fired Combined Cycle | [6 empty] | 176 | 120674 | 118456 | 1315701 |  |  | 1315701 |  | 1315701 |  |  |  |  | 30.681 | 28.751 |  |  |  |  | 268 | 30 | (RI) Recirculate: Induced Draft |  | RI | Closed | Fresh | Surface | Enid Lake | Tallahatchie River | OP | 8 | 2000 |  |  | OP | 8 | 2000 | 8 | 2030 | OP | 8 | 2000 | N | NG | CT | N/A | Electric Utility | 1 |  |  |  | 1C MB MG
17568 | MS | 55063 | Batesville Generation Facility | 2015 | 1 | STG1 | HRSG1 | CCW1 | Natural Gas Fired Combined Cycle | 110 | 29096 | 28630 | [6 empty] | 13875 | 13875 |  |  |  | 13875 |  |  |  |  | 55.461 | 53.8 |  |  |  |  | 577 | 30 | (RI) Recirculate: Induced Draft |  | RI | Closed | Fresh | Surface | Enid Lake | Tallahatchie River | OP | 8 | 2000 |  |  | OP | 8 | 2000 | 8 | 2030 | OP | 8 | 2000 | N | NG | CA | Y | Electric Utility | 1 |  |  |  | 1C MB MG
17568 | MS | 55063 | Batesville Generation Facility | 2015 | 2 | STG1 | HRSG1 | CCW1 | Natural Gas Fired Combined Cycle | 110 | 37335 | 36746 | [6 empty] | 23919 | 23919 |  |  |  | 23919 |  |  |  |  | 89.51 | 83.704 |  |  |  |  | 672 | 30 | (RI) Recirculate: Induced Draft |  | RI | Closed | Fresh | Surface | Enid Lake | Tallahatchie River | OP | 8 | 2000 |  |  | OP | 8 | 2000 | 8 | 2030 | OP | 8 | 2000 | N | NG | CA | Y | Electric Utility | 1 |  |  |  | 1C MB MG
17568 | MS | 55063 | Batesville Generation Facility | 2015 | 3 | STG1 | HRSG1 | CCW1 | Natural Gas Fired Combined Cycle | 110 | 33082 | 32525 | [6 empty] | 19087 | 19087 |  |  |  | 19087 |  |  |  |  | 63.933 | 57.864 |  |  |  |  | 562 | 30 | (RI) Recirculate: Induced Draft |  | RI | Closed | Fresh | Surface | Enid Lake | Tallahatchie River | OP | 8 | 2000 |  |  | OP | 8 | 2000 | 8 | 2030 | OP | 8 | 2000 | N | NG | CA | Y | Electric Utility | 1 |  |  |  | 1C MB MG
17568 | MS | 55063 | Batesville Generation Facility | 2015 | 4 | STG1 | HRSG1 | CCW1 | Natural Gas Fired Combined Cycle | 110 | 55978 | 54954 | [6 empty] | 50779 | 50779 |  |  |  | 50779 |  |  |  |  | 92.363 | 84.954 |  |  |  |  | 686 | 30 | (RI) Recirculate: Induced Draft |  | RI | Closed | Fresh | Surface | Enid Lake | Tallahatchie River | OP | 8 | 2000 |  |  | OP | 8 | 2000 | 8 | 2030 | OP | 8 | 2000 | N | NG | CA | Y | Electric Utility | 1 |  |  |  | 1C MB MG
17568 | MS | 55063 | Batesville Generation Facility | 2015 | 5 | STG1 | HRSG1 | CCW1 | Natural Gas Fired Combined Cycle | 110 | 51024 | 50063 | [6 empty] | 48977 | 48977 |  |  |  | 48977 |  |  |  |  | 71.904 | 67.094 |  |  |  |  | 668 | 30 | (RI) Recirculate: Induced Draft |  | RI | Closed | Fresh | Surface | Enid Lake | Tallahatchie River | OP | 8 | 2000 |  |  | OP | 8 | 2000 | 8 | 2030 | OP | 8 | 2000 | N | NG | CA | Y | Electric Utility | 1 |  |  |  | 1C MB MG
17568 | MS | 55063 | Batesville Generation Facility | 2015 | 6 | STG1 | HRSG1 | CCW1 | Natural Gas Fired Combined Cycle | 110 | 64858 | 63750 | [6 empty] | 64349 | 64349 |  |  |  | 64349 |  |  |  |  | 140.139 | 133.071 |  |  |  |  | 677 | 30 | (RI) Recirculate: Induced Draft |  | RI | Closed | Fresh | Surface | Enid Lake | Tallahatchie River | OP | 8 | 2000 |  |  | OP | 8 | 2000 | 8 | 2030 | OP | 8 | 2000 | N | NG | CA | Y | Electric Utility | 1 |  |  |  | 1C MB MG
17568 | MS | 55063 | Batesville Generation Facility | 2015 | 7 | STG1 | HRSG1 | CCW1 | Natural Gas Fired Combined Cycle | 110 | 54253 | 53326 | [6 empty] | 47970 | 47970 |  |  |  | 47970 |  |  |  |  | 105.979 | 97.594 |  |  |  |  | 647 | 30 | (RI) Recirculate: Induced Draft |  | RI | Closed | Fresh | Surface | Enid Lake | Tallahatchie River | OP | 8 | 2000 |  |  | OP | 8 | 2000 | 8 | 2030 | OP | 8 | 2000 | N | NG | CA | Y | Electric Utility | 1 |  |  |  | 1C MB MG
17568 | MS | 55063 | Batesville Generation Facility | 2015 | 8 | STG1 | HRSG1 | CCW1 | Natural Gas Fired Combined Cycle | 110 | 41645 | 40916 | [6 empty] | 32512 | 32512 |  |  |  | 32512 |  |  |  |  | 129.862 | 122.836 |  |  |  |  | 673 | 30 | (RI) Recirculate: Induced Draft |  | RI | Closed | Fresh | Surface | Enid Lake | Tallahatchie River | OP | 8 | 2000 |  |  | OP | 8 | 2000 | 8 | 2030 | OP | 8 | 2000 | N | NG | CA | Y | Electric Utility | 1 |  |  |  | 1C MB MG
17568 | MS | 55063 | Batesville Generation Facility | 2015 | 9 | STG1 | HRSG1 | CCW1 | Natural Gas Fired Combined Cycle | 110 | 58378 | 57325 | [6 empty] | 62912 | 62912 |  |  |  | 62912 |  |  |  |  | 63.478 | 58.7 |  |  |  |  | 474 | 30 | (RI) Recirculate: Induced Draft |  | RI | Closed | Fresh | Surface | Enid Lake | Tallahatchie River | OP | 8 | 2000 |  |  | OP | 8 | 2000 | 8 | 2030 | OP | 8 | 2000 | N | NG | CA | Y | Electric Utility | 1 |  |  |  | 1C MB MG
17568 | MS | 55063 | Batesville Generation Facility | 2015 | 10 | STG1 | HRSG1 | CCW1 | Natural Gas Fired Combined Cycle | 110 | 45485 | 44705 | [6 empty] | 56184 | 56184 |  |  |  | 56184 |  |  |  |  | 34.435 | 31.637 |  |  |  |  | 338 | 30 | (RI) Recirculate: Induced Draft |  | RI | Closed | Fresh | Surface | Enid Lake | Tallahatchie River | OP | 8 | 2000 |  |  | OP | 8 | 2000 | 8 | 2030 | OP | 8 | 2000 | N | NG | CA | Y | Electric Utility | 1 |  |  |  | 1C MB MG
17568 | MS | 55063 | Batesville Generation Facility | 2015 | 11 | STG1 | HRSG1 | CCW1 | Natural Gas Fired Combined Cycle | 110 | 69486 | 68210 | [6 empty] | 73200 | 73200 |  |  |  | 73200 |  |  |  |  | 39.686 | 36.541 |  |  |  |  | 416 | 30 | (RI) Recirculate: Induced Draft |  | RI | Closed | Fresh | Surface | Enid Lake | Tallahatchie River | OP | 8 | 2000 |  |  | OP | 8 | 2000 | 8 | 2030 | OP | 8 | 2000 | N | NG | CA | Y | Electric Utility | 1 |  |  |  | 1C MB MG
17568 | MS | 55063 | Batesville Generation Facility | 2015 | 12 | STG1 | HRSG1 | CCW1 | Natural Gas Fired Combined Cycle | 110 | 69666 | 68386 | [6 empty] | 62254 | 62254 |  |  |  | 62254 |  |  |  |  | 30.681 | 28.751 |  |  |  |  | 268 | 30 | (RI) Recirculate: Induced Draft |  | RI | Closed | Fresh | Surface | Enid Lake | Tallahatchie River | OP | 8 | 2000 |  |  | OP | 8 | 2000 | 8 | 2030 | OP | 8 | 2000 | N | NG | CA | Y | Electric Utility | 1 |  |  |  | 1C MB MG
17568 | MS | 55063 | Batesville Generation Facility | 2015 | 1 | CTG2 | HRSG2 | CCW1 | Natural Gas Fired Combined Cycle | [6 empty] | 176 | 60812 | 59716 | 641805 |  |  | 641805 |  | 641805 |  |  |  |  | 55.461 | 53.8 |  |  |  |  | 577 | 30 | (RI) Recirculate: Induced Draft |  | RI | Closed | Fresh | Surface | Enid Lake | Tallahatchie River | OP | 8 | 2000 |  |  | OP | 8 | 2000 | 8 | 2030 | OP | 8 | 2000 | N | NG | CT | N/A | Electric Utility | 1 |  |  |  | 1C MB MG
17568 | MS | 55063 | Batesville Generation Facility | 2015 | 2 | CTG2 | HRSG2 | CCW1 | Natural Gas Fired Combined Cycle | [6 empty] | 176 | 81568 | 80223 | 865225 |  |  | 865225 |  | 865225 |  |  |  |  | 89.51 | 83.704 |  |  |  |  | 672 | 30 | (RI) Recirculate: Induced Draft |  | RI | Closed | Fresh | Surface | Enid Lake | Tallahatchie River | OP | 8 | 2000 |  |  | OP | 8 | 2000 | 8 | 2030 | OP | 8 | 2000 | N | NG | CT | N/A | Electric Utility | 1 |  |  |  | 1C MB MG
17568 | MS | 55063 | Batesville Generation Facility | 2015 | 3 | CTG2 | HRSG2 | CCW1 | Natural Gas Fired Combined Cycle | [6 empty] | 176 | 81500 | 80104 | 859197 |  |  | 859197 |  | 859197 |  |  |  |  | 63.933 | 57.864 |  |  |  |  | 562 | 30 | (RI) Recirculate: Induced Draft |  | RI | Closed | Fresh | Surface | Enid Lake | Tallahatchie River | OP | 8 | 2000 |  |  | OP | 8 | 2000 | 8 | 2030 | OP | 8 | 2000 | N | NG | CT | N/A | Electric Utility | 1 |  |  |  | 1C MB MG
17568 | MS | 55063 | Batesville Generation Facility | 2015 | 4 | CTG2 | HRSG2 | CCW1 | Natural Gas Fired Combined Cycle | [6 empty] | 176 | 40219 | 39493 | 423324 |  |  | 423324 |  | 423324 |  |  |  |  | 92.363 | 84.954 |  |  |  |  | 686 | 30 | (RI) Recirculate: Induced Draft |  | RI | Closed | Fresh | Surface | Enid Lake | Tallahatchie River | OP | 8 | 2000 |  |  | OP | 8 | 2000 | 8 | 2030 | OP | 8 | 2000 | N | NG | CT | N/A | Electric Utility | 1 |  |  |  | 1C MB MG
17568 | MS | 55063 | Batesville Generation Facility | 2015 | 5 | CTG2 | HRSG2 | CCW1 | Natural Gas Fired Combined Cycle | [6 empty] | 176 | 47475 | 46575 | 523717 |  |  | 523717 |  | 523717 |  |  |  |  | 71.904 | 67.094 |  |  |  |  | 668 | 30 | (RI) Recirculate: Induced Draft |  | RI | Closed | Fresh | Surface | Enid Lake | Tallahatchie River | OP | 8 | 2000 |  |  | OP | 8 | 2000 | 8 | 2030 | OP | 8 | 2000 | N | NG | CT | N/A | Electric Utility | 1 |  |  |  | 1C MB MG
17568 | MS | 55063 | Batesville Generation Facility | 2015 | 6 | CTG2 | HRSG2 | CCW1 | Natural Gas Fired Combined Cycle | [6 empty] | 176 | 102052 | 100237 | 1111756 |  |  | 1111756 |  | 1111756 |  |  |  |  | 140.139 | 133.071 |  |  |  |  | 677 | 30 | (RI) Recirculate: Induced Draft |  | RI | Closed | Fresh | Surface | Enid Lake | Tallahatchie River | OP | 8 | 2000 |  |  | OP | 8 | 2000 | 8 | 2030 | OP | 8 | 2000 | N | NG | CT | N/A | Electric Utility | 1 |  |  |  | 1C MB MG
17568 | MS | 55063 | Batesville Generation Facility | 2015 | 7 | CTG2 | HRSG2 | CCW1 | Natural Gas Fired Combined Cycle | [6 empty] | 176 | 112405 | 110387 | 1199615 |  |  | 1199615 |  | 1199615 |  |  |  |  | 105.979 | 97.594 |  |  |  |  | 647 | 30 | (RI) Recirculate: Induced Draft |  | RI | Closed | Fresh | Surface | Enid Lake | Tallahatchie River | OP | 8 | 2000 |  |  | OP | 8 | 2000 | 8 | 2030 | OP | 8 | 2000 | N | NG | CT | N/A | Electric Utility | 1 |  |  |  | 1C MB MG
17568 | MS | 55063 | Batesville Generation Facility | 2015 | 8 | CTG2 | HRSG2 | CCW1 | Natural Gas Fired Combined Cycle | [6 empty] | 176 | 97079 | 95216 | 1070367 |  |  | 1070367 |  | 1070367 |  |  |  |  | 129.862 | 122.836 |  |  |  |  | 673 | 30 | (RI) Recirculate: Induced Draft |  | RI | Closed | Fresh | Surface | Enid Lake | Tallahatchie River | OP | 8 | 2000 |  |  | OP | 8 | 2000 | 8 | 2030 | OP | 8 | 2000 | N | NG | CT | N/A | Electric Utility | 1 |  |  |  | 1C MB MG
17568 | MS | 55063 | Batesville Generation Facility | 2015 | 9 | CTG2 | HRSG2 | CCW1 | Natural Gas Fired Combined Cycle | [6 empty] | 176 | 82398 | 80897 | 880059 |  |  | 880059 |  | 880059 |  |  |  |  | 63.478 | 58.7 |  |  |  |  | 474 | 30 | (RI) Recirculate: Induced Draft |  | RI | Closed | Fresh | Surface | Enid Lake | Tallahatchie River | OP | 8 | 2000 |  |  | OP | 8 | 2000 | 8 | 2030 | OP | 8 | 2000 | N | NG | CT | N/A | Electric Utility | 1 |  |  |  | 1C MB MG
17568 | MS | 55063 | Batesville Generation Facility | 2015 | 10 | CTG2 | HRSG2 | CCW1 | Natural Gas Fired Combined Cycle | [6 empty] | 176 | 67165 | 65953 | 696649 |  |  | 696649 |  | 696649 |  |  |  |  | 34.435 | 31.637 |  |  |  |  | 338 | 30 | (RI) Recirculate: Induced Draft |  | RI | Closed | Fresh | Surface | Enid Lake | Tallahatchie River | OP | 8 | 2000 |  |  | OP | 8 | 2000 | 8 | 2030 | OP | 8 | 2000 | N | NG | CT | N/A | Electric Utility | 1 |  |  |  | 1C MB MG
17568 | MS | 55063 | Batesville Generation Facility | 2015 | 11 | CTG2 | HRSG2 | CCW1 | Natural Gas Fired Combined Cycle | [6 empty] | 176 | 0 | 0 | 0 |  |  | 0 |  | 0 |  |  |  |  | 39.686 | 36.541 |  |  |  |  | 416 | 30 | (RI) Recirculate: Induced Draft |  | RI | Closed | Fresh | Surface | Enid Lake | Tallahatchie River | OP | 8 | 2000 |  |  | OP | 8 | 2000 | 8 | 2030 | OP | 8 | 2000 | N | NG | CT | N/A | Electric Utility | 1 |  |  |  | 1C MB MG
17568 | MS | 55063 | Batesville Generation Facility | 2015 | 12 | CTG2 | HRSG2 | CCW1 | Natural Gas Fired Combined Cycle | [6 empty] | 176 | 4341 | 4280 | 63351 |  |  | 63351 |  | 63351 |  |  |  |  | 30.681 | 28.751 |  |  |  |  | 268 | 30 | (RI) Recirculate: Induced Draft |  | RI | Closed | Fresh | Surface | Enid Lake | Tallahatchie River | OP | 8 | 2000 |  |  | OP | 8 | 2000 | 8 | 2030 | OP | 8 | 2000 | N | NG | CT | N/A | Electric Utility | 1 |  |  |  | 1C MB MG
17568 | MS | 55063 | Batesville Generation Facility | 2015 | 1 | STG2 | HRSG2 | CCW1 | Natural Gas Fired Combined Cycle | 110 | 33046 | 32451 | [6 empty] | 15264 | 15264 |  |  |  | 15264 |  |  |  |  | 55.461 | 53.8 |  |  |  |  | 577 | 30 | (RI) Recirculate: Induced Draft |  | RI | Closed | Fresh | Surface | Enid Lake | Tallahatchie River | OP | 8 | 2000 |  |  | OP | 8 | 2000 | 8 | 2030 | OP | 8 | 2000 | N | NG | CA | Y | Electric Utility | 1 |  |  |  | 1C MB MG
17568 | MS | 55063 | Batesville Generation Facility | 2015 | 2 | STG2 | HRSG2 | CCW1 | Natural Gas Fired Combined Cycle | 110 | 44325 | 43594 | [6 empty] | 20821 | 20821 |  |  |  | 20821 |  |  |  |  | 89.51 | 83.704 |  |  |  |  | 672 | 30 | (RI) Recirculate: Induced Draft |  | RI | Closed | Fresh | Surface | Enid Lake | Tallahatchie River | OP | 8 | 2000 |  |  | OP | 8 | 2000 | 8 | 2030 | OP | 8 | 2000 | N | NG | CA | Y | Electric Utility | 1 |  |  |  | 1C MB MG
17568 | MS | 55063 | Batesville Generation Facility | 2015 | 3 | STG2 | HRSG2 | CCW1 | Natural Gas Fired Combined Cycle | 110 | 45180 | 44406 | [6 empty] | 24980 | 24980 |  |  |  | 24980 |  |  |  |  | 63.933 | 57.864 |  |  |  |  | 562 | 30 | (RI) Recirculate: Induced Draft |  | RI | Closed | Fresh | Surface | Enid Lake | Tallahatchie River | OP | 8 | 2000 |  |  | OP | 8 | 2000 | 8 | 2030 | OP | 8 | 2000 | N | NG | CA | Y | Electric Utility | 1 |  |  |  | 1C MB MG
17568 | MS | 55063 | Batesville Generation Facility | 2015 | 4 | STG2 | HRSG2 | CCW1 | Natural Gas Fired Combined Cycle | 110 | 23477 | 23054 | [6 empty] | 15811 | 15811 |  |  |  | 15811 |  |  |  |  | 92.363 | 84.954 |  |  |  |  | 686 | 30 | (RI) Recirculate: Induced Draft |  | RI | Closed | Fresh | Surface | Enid Lake | Tallahatchie River | OP | 8 | 2000 |  |  | OP | 8 | 2000 | 8 | 2030 | OP | 8 | 2000 | N | NG | CA | Y | Electric Utility | 1 |  |  |  | 1C MB MG
17568 | MS | 55063 | Batesville Generation Facility | 2015 | 5 | STG2 | HRSG2 | CCW1 | Natural Gas Fired Combined Cycle | 110 | 27574 | 27052 | [6 empty] | 13122 | 13122 |  |  |  | 13122 |  |  |  |  | 71.904 | 67.094 |  |  |  |  | 668 | 30 | (RI) Recirculate: Induced Draft |  | RI | Closed | Fresh | Surface | Enid Lake | Tallahatchie River | OP | 8 | 2000 |  |  | OP | 8 | 2000 | 8 | 2030 | OP | 8 | 2000 | N | NG | CA | Y | Electric Utility | 1 |  |  |  | 1C MB MG
17568 | MS | 55063 | Batesville Generation Facility | 2015 | 6 | STG2 | HRSG2 | CCW1 | Natural Gas Fired Combined Cycle | 110 | 60370 | 59297 | [6 empty] | 51245 | 51245 |  |  |  | 51245 |  |  |  |  | 140.139 | 133.071 |  |  |  |  | 677 | 30 | (RI) Recirculate: Induced Draft |  | RI | Closed | Fresh | Surface | Enid Lake | Tallahatchie River | OP | 8 | 2000 |  |  | OP | 8 | 2000 | 8 | 2030 | OP | 8 | 2000 | N | NG | CA | Y | Electric Utility | 1 |  |  |  | 1C MB MG
17568 | MS | 55063 | Batesville Generation Facility | 2015 | 7 | STG2 | HRSG2 | CCW1 | Natural Gas Fired Combined Cycle | 110 | 67533 | 66321 | [6 empty] | 68160 | 68160 |  |  |  | 68160 |  |  |  |  | 105.979 | 97.594 |  |  |  |  | 647 | 30 | (RI) Recirculate: Induced Draft |  | RI | Closed | Fresh | Surface | Enid Lake | Tallahatchie River | OP | 8 | 2000 |  |  | OP | 8 | 2000 | 8 | 2030 | OP | 8 | 2000 | N | NG | CA | Y | Electric Utility | 1 |  |  |  | 1C MB MG
17568 | MS | 55063 | Batesville Generation Facility | 2015 | 8 | STG2 | HRSG2 | CCW1 | Natural Gas Fired Combined Cycle | 110 | 57652 | 56545 | [6 empty] | 47317 | 47317 |  |  |  | 47317 |  |  |  |  | 129.862 | 122.836 |  |  |  |  | 673 | 30 | (RI) Recirculate: Induced Draft |  | RI | Closed | Fresh | Surface | Enid Lake | Tallahatchie River | OP | 8 | 2000 |  |  | OP | 8 | 2000 | 8 | 2030 | OP | 8 | 2000 | N | NG | CA | Y | Electric Utility | 1 |  |  |  | 1C MB MG
17568 | MS | 55063 | Batesville Generation Facility | 2015 | 9 | STG2 | HRSG2 | CCW1 | Natural Gas Fired Combined Cycle | 110 | 49398 | 48498 | [6 empty] | 59993 | 59993 |  |  |  | 59993 |  |  |  |  | 63.478 | 58.7 |  |  |  |  | 474 | 30 | (RI) Recirculate: Induced Draft |  | RI | Closed | Fresh | Surface | Enid Lake | Tallahatchie River | OP | 8 | 2000 |  |  | OP | 8 | 2000 | 8 | 2030 | OP | 8 | 2000 | N | NG | CA | Y | Electric Utility | 1 |  |  |  | 1C MB MG
17568 | MS | 55063 | Batesville Generation Facility | 2015 | 10 | STG2 | HRSG2 | CCW1 | Natural Gas Fired Combined Cycle | 110 | 39705 | 38989 | [6 empty] | 41822 | 41822 |  |  |  | 41822 |  |  |  |  | 34.435 | 31.637 |  |  |  |  | 338 | 30 | (RI) Recirculate: Induced Draft |  | RI | Closed | Fresh | Surface | Enid Lake | Tallahatchie River | OP | 8 | 2000 |  |  | OP | 8 | 2000 | 8 | 2030 | OP | 8 | 2000 | N | NG | CA | Y | Electric Utility | 1 |  |  |  | 1C MB MG
17568 | MS | 55063 | Batesville Generation Facility | 2015 | 11 | STG2 | HRSG2 | CCW1 | Natural Gas Fired Combined Cycle | 110 | 0 | 0 | [6 empty] | 0 | 0 |  |  |  | 0 |  |  |  |  | 39.686 | 36.541 |  |  |  |  | 416 | 30 | (RI) Recirculate: Induced Draft |  | RI | Closed | Fresh | Surface | Enid Lake | Tallahatchie River | OP | 8 | 2000 |  |  | OP | 8 | 2000 | 8 | 2030 | OP | 8 | 2000 | N | NG | CA | Y | Electric Utility | 1 |  |  |  | 1C MB MG
17568 | MS | 55063 | Batesville Generation Facility | 2015 | 12 | STG2 | HRSG2 | CCW1 | Natural Gas Fired Combined Cycle | 110 | 2293 | 2261 | [6 empty] | 0 | 0 |  |  |  | 0 |  |  |  |  | 30.681 | 28.751 |  |  |  |  | 268 | 30 | (RI) Recirculate: Induced Draft |  | RI | Closed | Fresh | Surface | Enid Lake | Tallahatchie River | OP | 8 | 2000 |  |  | OP | 8 | 2000 | 8 | 2030 | OP | 8 | 2000 | N | NG | CA | Y | Electric Utility | 1 |  |  |  | 1C MB MG
17568 | MS | 55063 | Batesville Generation Facility | 2015 | 1 | CTG3 | HRSG3 | CCW1 | Natural Gas Fired Combined Cycle | [6 empty] | 176 | 52571 | 51654 | 548976 |  |  | 548976 |  | 548976 |  |  |  |  | 55.461 | 53.8 |  |  |  |  | 577 | 30 | (RI) Recirculate: Induced Draft |  | RI | Closed | Fresh | Surface | Enid Lake | Tallahatchie River | OP | 8 | 2000 |  |  | OP | 8 | 2000 | 8 | 2030 | OP | 8 | 2000 | N | NG | CT | N/A | Electric Utility | 1 |  |  |  | 1C MB MG
17568 | MS | 55063 | Batesville Generation Facility | 2015 | 2 | CTG3 | HRSG3 | CCW1 | Natural Gas Fired Combined Cycle | [6 empty] | 176 | 110598 | 108705 | 1155504 |  |  | 1155504 |  | 1155504 |  |  |  |  | 89.51 | 83.704 |  |  |  |  | 672 | 30 | (RI) Recirculate: Induced Draft |  | RI | Closed | Fresh | Surface | Enid Lake | Tallahatchie River | OP | 8 | 2000 |  |  | OP | 8 | 2000 | 8 | 2030 | OP | 8 | 2000 | N | NG | CT | N/A | Electric Utility | 1 |  |  |  | 1C MB MG
17568 | MS | 55063 | Batesville Generation Facility | 2015 | 3 | CTG3 | HRSG3 | CCW1 | Natural Gas Fired Combined Cycle | [6 empty] | 176 | 65531 | 64417 | 699582 |  |  | 699582 |  | 699582 |  |  |  |  | 63.933 | 57.864 |  |  |  |  | 562 | 30 | (RI) Recirculate: Induced Draft |  | RI | Closed | Fresh | Surface | Enid Lake | Tallahatchie River | OP | 8 | 2000 |  |  | OP | 8 | 2000 | 8 | 2030 | OP | 8 | 2000 | N | NG | CT | N/A | Electric Utility | 1 |  |  |  | 1C MB MG
17568 | MS | 55063 | Batesville Generation Facility | 2015 | 4 | CTG3 | HRSG3 | CCW1 | Natural Gas Fired Combined Cycle | [6 empty] | 176 | 52415 | 51437 | 552528 |  |  | 552528 |  | 552528 |  |  |  |  | 92.363 | 84.954 |  |  |  |  | 686 | 30 | (RI) Recirculate: Induced Draft |  | RI | Closed | Fresh | Surface | Enid Lake | Tallahatchie River | OP | 8 | 2000 |  |  | OP | 8 | 2000 | 8 | 2030 | OP | 8 | 2000 | N | NG | CT | N/A | Electric Utility | 1 |  |  |  | 1C MB MG
17568 | MS | 55063 | Batesville Generation Facility | 2015 | 5 | CTG3 | HRSG3 | CCW1 | Natural Gas Fired Combined Cycle | [6 empty] | 176 | 23324 | 22947 | 270433 |  |  | 270433 |  | 270433 |  |  |  |  | 71.904 | 67.094 |  |  |  |  | 668 | 30 | (RI) Recirculate: Induced Draft |  | RI | Closed | Fresh | Surface | Enid Lake | Tallahatchie River | OP | 8 | 2000 |  |  | OP | 8 | 2000 | 8 | 2030 | OP | 8 | 2000 | N | NG | CT | N/A | Electric Utility | 1 |  |  |  | 1C MB MG
17568 | MS | 55063 | Batesville Generation Facility | 2015 | 6 | CTG3 | HRSG3 | CCW1 | Natural Gas Fired Combined Cycle | [6 empty] | 176 | 80732 | 79298 | 859722 |  |  | 859722 |  | 859722 |  |  |  |  | 140.139 | 133.071 |  |  |  |  | 677 | 30 | (RI) Recirculate: Induced Draft |  | RI | Closed | Fresh | Surface | Enid Lake | Tallahatchie River | OP | 8 | 2000 |  |  | OP | 8 | 2000 | 8 | 2030 | OP | 8 | 2000 | N | NG | CT | N/A | Electric Utility | 1 |  |  |  | 1C MB MG
17568 | MS | 55063 | Batesville Generation Facility | 2015 | 7 | CTG3 | HRSG3 | CCW1 | Natural Gas Fired Combined Cycle | [6 empty] | 176 | 84308 | 82789 | 921433 |  |  | 921433 |  | 921433 |  |  |  |  | 105.979 | 97.594 |  |  |  |  | 647 | 30 | (RI) Recirculate: Induced Draft |  | RI | Closed | Fresh | Surface | Enid Lake | Tallahatchie River | OP | 8 | 2000 |  |  | OP | 8 | 2000 | 8 | 2030 | OP | 8 | 2000 | N | NG | CT | N/A | Electric Utility | 1 |  |  |  | 1C MB MG
17568 | MS | 55063 | Batesville Generation Facility | 2015 | 8 | CTG3 | HRSG3 | CCW1 | Natural Gas Fired Combined Cycle | [6 empty] | 176 | 77141 | 75713 | 842050 |  |  | 842050 |  | 842050 |  |  |  |  | 129.862 | 122.836 |  |  |  |  | 673 | 30 | (RI) Recirculate: Induced Draft |  | RI | Closed | Fresh | Surface | Enid Lake | Tallahatchie River | OP | 8 | 2000 |  |  | OP | 8 | 2000 | 8 | 2030 | OP | 8 | 2000 | N | NG | CT | N/A | Electric Utility | 1 |  |  |  | 1C MB MG
17568 | MS | 55063 | Batesville Generation Facility | 2015 | 9 | CTG3 | HRSG3 | CCW1 | Natural Gas Fired Combined Cycle | [6 empty] | 176 | 0 | 0 | 0 |  |  | 0 |  | 0 |  |  |  |  | 63.478 | 58.7 |  |  |  |  | 474 | 30 | (RI) Recirculate: Induced Draft |  | RI | Closed | Fresh | Surface | Enid Lake | Tallahatchie River | OP | 8 | 2000 |  |  | OP | 8 | 2000 | 8 | 2030 | OP | 8 | 2000 | N | NG | CT | N/A | Electric Utility | 1 |  |  |  | 1C MB MG
17568 | MS | 55063 | Batesville Generation Facility | 2015 | 10 | CTG3 | HRSG3 | CCW1 | Natural Gas Fired Combined Cycle | [6 empty] | 176 | 0 | 0 | 385 |  |  | 385 |  | 385 |  |  |  |  | 34.435 | 31.637 |  |  |  |  | 338 | 30 | (RI) Recirculate: Induced Draft |  | RI | Closed | Fresh | Surface | Enid Lake | Tallahatchie River | OP | 8 | 2000 |  |  | OP | 8 | 2000 | 8 | 2030 | OP | 8 | 2000 | N | NG | CT | N/A | Electric Utility | 1 |  |  |  | 1C MB MG
17568 | MS | 55063 | Batesville Generation Facility | 2015 | 11 | CTG3 | HRSG3 | CCW1 | Natural Gas Fired Combined Cycle | [6 empty] | 176 | 0 | 0 | 239 |  |  | 239 |  | 239 |  |  |  |  | 39.686 | 36.541 |  |  |  |  | 416 | 30 | (RI) Recirculate: Induced Draft |  | RI | Closed | Fresh | Surface | Enid Lake | Tallahatchie River | OP | 8 | 2000 |  |  | OP | 8 | 2000 | 8 | 2030 | OP | 8 | 2000 | N | NG | CT | N/A | Electric Utility | 1 |  |  |  | 1C MB MG
17568 | MS | 55063 | Batesville Generation Facility | 2015 | 12 | CTG3 | HRSG3 | CCW1 | Natural Gas Fired Combined Cycle | [6 empty] | 176 | 60435 | 59370 | 650063 |  |  | 650063 |  | 650063 |  |  |  |  | 30.681 | 28.751 |  |  |  |  | 268 | 30 | (RI) Recirculate: Induced Draft |  | RI | Closed | Fresh | Surface | Enid Lake | Tallahatchie River | OP | 8 | 2000 |  |  | OP | 8 | 2000 | 8 | 2030 | OP | 8 | 2000 | N | NG | CT | N/A | Electric Utility | 1 |  |  |  | 1C MB MG
17568 | MS | 55063 | Batesville Generation Facility | 2015 | 1 | STG3 | HRSG3 | CCW1 | Natural Gas Fired Combined Cycle | 110 | 27705 | 27222 | [6 empty] | 17905 | 17905 |  |  |  | 17905 |  |  |  |  | 55.461 | 53.8 |  |  |  |  | 577 | 30 | (RI) Recirculate: Induced Draft |  | RI | Closed | Fresh | Surface | Enid Lake | Tallahatchie River | OP | 8 | 2000 |  |  | OP | 8 | 2000 | 8 | 2030 | OP | 8 | 2000 | N | NG | CA | Y | Electric Utility | 1 |  |  |  | 1C MB MG
17568 | MS | 55063 | Batesville Generation Facility | 2015 | 2 | STG3 | HRSG3 | CCW1 | Natural Gas Fired Combined Cycle | 110 | 58164 | 57168 | [6 empty] | 38991 | 38991 |  |  |  | 38991 |  |  |  |  | 89.51 | 83.704 |  |  |  |  | 672 | 30 | (RI) Recirculate: Induced Draft |  | RI | Closed | Fresh | Surface | Enid Lake | Tallahatchie River | OP | 8 | 2000 |  |  | OP | 8 | 2000 | 8 | 2030 | OP | 8 | 2000 | N | NG | CA | Y | Electric Utility | 1 |  |  |  | 1C MB MG
17568 | MS | 55063 | Batesville Generation Facility | 2015 | 3 | STG3 | HRSG3 | CCW1 | Natural Gas Fired Combined Cycle | 110 | 34695 | 34105 | [6 empty] | 20987 | 20987 |  |  |  | 20987 |  |  |  |  | 63.933 | 57.864 |  |  |  |  | 562 | 30 | (RI) Recirculate: Induced Draft |  | RI | Closed | Fresh | Surface | Enid Lake | Tallahatchie River | OP | 8 | 2000 |  |  | OP | 8 | 2000 | 8 | 2030 | OP | 8 | 2000 | N | NG | CA | Y | Electric Utility | 1 |  |  |  | 1C MB MG
17568 | MS | 55063 | Batesville Generation Facility | 2015 | 4 | STG3 | HRSG3 | CCW1 | Natural Gas Fired Combined Cycle | 110 | 29056 | 28514 | [6 empty] | 16066 | 16066 |  |  |  | 16066 |  |  |  |  | 92.363 | 84.954 |  |  |  |  | 686 | 30 | (RI) Recirculate: Induced Draft |  | RI | Closed | Fresh | Surface | Enid Lake | Tallahatchie River | OP | 8 | 2000 |  |  | OP | 8 | 2000 | 8 | 2030 | OP | 8 | 2000 | N | NG | CA | Y | Electric Utility | 1 |  |  |  | 1C MB MG
17568 | MS | 55063 | Batesville Generation Facility | 2015 | 5 | STG3 | HRSG3 | CCW1 | Natural Gas Fired Combined Cycle | 110 | 12605 | 12402 | [6 empty] | 4913 | 4913 |  |  |  | 4913 |  |  |  |  | 71.904 | 67.094 |  |  |  |  | 668 | 30 | (RI) Recirculate: Induced Draft |  | RI | Closed | Fresh | Surface | Enid Lake | Tallahatchie River | OP | 8 | 2000 |  |  | OP | 8 | 2000 | 8 | 2030 | OP | 8 | 2000 | N | NG | CA | Y | Electric Utility | 1 |  |  |  | 1C MB MG
17568 | MS | 55063 | Batesville Generation Facility | 2015 | 6 | STG3 | HRSG3 | CCW1 | Natural Gas Fired Combined Cycle | 110 | 45362 | 44556 | [6 empty] | 34356 | 34356 |  |  |  | 34356 |  |  |  |  | 140.139 | 133.071 |  |  |  |  | 677 | 30 | (RI) Recirculate: Induced Draft |  | RI | Closed | Fresh | Surface | Enid Lake | Tallahatchie River | OP | 8 | 2000 |  |  | OP | 8 | 2000 | 8 | 2030 | OP | 8 | 2000 | N | NG | CA | Y | Electric Utility | 1 |  |  |  | 1C MB MG
17568 | MS | 55063 | Batesville Generation Facility | 2015 | 7 | STG3 | HRSG3 | CCW1 | Natural Gas Fired Combined Cycle | 110 | 46872 | 46028 | [6 empty] | 34891 | 34891 |  |  |  | 34891 |  |  |  |  | 105.979 | 97.594 |  |  |  |  | 647 | 30 | (RI) Recirculate: Induced Draft |  | RI | Closed | Fresh | Surface | Enid Lake | Tallahatchie River | OP | 8 | 2000 |  |  | OP | 8 | 2000 | 8 | 2030 | OP | 8 | 2000 | N | NG | CA | Y | Electric Utility | 1 |  |  |  | 1C MB MG
17568 | MS | 55063 | Batesville Generation Facility | 2015 | 8 | STG3 | HRSG3 | CCW1 | Natural Gas Fired Combined Cycle | 110 | 43123 | 42324 | [6 empty] | 19629 | 19629 |  |  |  | 19629 |  |  |  |  | 129.862 | 122.836 |  |  |  |  | 673 | 30 | (RI) Recirculate: Induced Draft |  | RI | Closed | Fresh | Surface | Enid Lake | Tallahatchie River | OP | 8 | 2000 |  |  | OP | 8 | 2000 | 8 | 2030 | OP | 8 | 2000 | N | NG | CA | Y | Electric Utility | 1 |  |  |  | 1C MB MG
17568 | MS | 55063 | Batesville Generation Facility | 2015 | 9 | STG3 | HRSG3 | CCW1 | Natural Gas Fired Combined Cycle | 110 | 0 | 0 | [6 empty] | 0 | 0 |  |  |  | 0 |  |  |  |  | 63.478 | 58.7 |  |  |  |  | 474 | 30 | (RI) Recirculate: Induced Draft |  | RI | Closed | Fresh | Surface | Enid Lake | Tallahatchie River | OP | 8 | 2000 |  |  | OP | 8 | 2000 | 8 | 2030 | OP | 8 | 2000 | N | NG | CA | Y | Electric Utility | 1 |  |  |  | 1C MB MG
17568 | MS | 55063 | Batesville Generation Facility | 2015 | 10 | STG3 | HRSG3 | CCW1 | Natural Gas Fired Combined Cycle | 110 | 0 | 0 | [6 empty] | 0 | 0 |  |  |  | 0 |  |  |  |  | 34.435 | 31.637 |  |  |  |  | 338 | 30 | (RI) Recirculate: Induced Draft |  | RI | Closed | Fresh | Surface | Enid Lake | Tallahatchie River | OP | 8 | 2000 |  |  | OP | 8 | 2000 | 8 | 2030 | OP | 8 | 2000 | N | NG | CA | Y | Electric Utility | 1 |  |  |  | 1C MB MG
17568 | MS | 55063 | Batesville Generation Facility | 2015 | 11 | STG3 | HRSG3 | CCW1 | Natural Gas Fired Combined Cycle | 110 | 0 | 0 | [6 empty] | 0 | 0 |  |  |  | 0 |  |  |  |  | 39.686 | 36.541 |  |  |  |  | 416 | 30 | (RI) Recirculate: Induced Draft |  | RI | Closed | Fresh | Surface | Enid Lake | Tallahatchie River | OP | 8 | 2000 |  |  | OP | 8 | 2000 | 8 | 2030 | OP | 8 | 2000 | N | NG | CA | Y | Electric Utility | 1 |  |  |  | 1C MB MG
17568 | MS | 55063 | Batesville Generation Facility | 2015 | 12 | STG3 | HRSG3 | CCW1 | Natural Gas Fired Combined Cycle | 110 | 34297 | 33693 | [6 empty] | 25197 | 25197 |  |  |  | 25197 |  |  |  |  | 30.681 | 28.751 |  |  |  |  | 268 | 30 | (RI) Recirculate: Induced Draft |  | RI | Closed | Fresh | Surface | Enid Lake | Tallahatchie River | OP | 8 | 2000 |  |  | OP | 8 | 2000 | 8 | 2030 | OP | 8 | 2000 | N | NG | CA | Y | Electric Utility | 1 |  |  |  | 1C MB MG
7349 | TX | 55065 | Mustang Station | 2015 | 1 | GEN1 | HRSG1 | CT | Natural Gas Fired Combined Cycle | [6 empty] | 159 | 3 | -216 | 344 |  |  | 344 |  | 344 |  |  |  |  | 0.777 | 0.777 |  |  |  |  | 0 |  | (RI) Recirculate: Induced Draft |  | RI | Closed | Fresh | Ground | Wells | Evaporation Pond - Zero Discharge | OP | 6 | 1999 |  |  | OP | 4 | 2000 | 4 | 2030 | OP | 4 | 2000 | N | NG | CT | N/A | Electric Utility | 1 |  |  |  | 1C MB MG
7349 | TX | 55065 | Mustang Station | 2015 | 2 | GEN1 | HRSG1 | CT | Natural Gas Fired Combined Cycle | [6 empty] | 159 | 15 | -183 | 283 |  |  | 283 |  | 283 |  |  |  |  | 5.438 | 5.438 |  |  |  |  | 4 |  | (RI) Recirculate: Induced Draft |  | RI | Closed | Fresh | Ground | Wells | Evaporation Pond - Zero Discharge | OP | 6 | 1999 |  |  | OP | 4 | 2000 | 4 | 2030 | OP | 4 | 2000 | N | NG | CT | N/A | Electric Utility | 1 |  |  |  | 1C MB MG
7349 | TX | 55065 | Mustang Station | 2015 | 3 | GEN1 | HRSG1 | CT | Natural Gas Fired Combined Cycle | [6 empty] | 159 | 20780 | 19998 | 281661 |  |  | 281661 |  | 281661 |  |  |  |  | 4.839 | 4.839 |  |  |  |  | 454 |  | (RI) Recirculate: Induced Draft |  | RI | Closed | Fresh | Ground | Wells | Evaporation Pond - Zero Discharge | OP | 6 | 1999 |  |  | OP | 4 | 2000 | 4 | 2030 | OP | 4 | 2000 | N | NG | CT | N/A | Electric Utility | 1 |  |  |  | 1C MB MG
7349 | TX | 55065 | Mustang Station | 2015 | 4 | GEN1 | HRSG1 | CT | Natural Gas Fired Combined Cycle | [6 empty] | 159 | 51651 | 51426 | 557725 |  |  | 557725 |  | 557725 |  |  |  |  | 0 | 0 |  |  |  |  | 0 |  | (RI) Recirculate: Induced Draft |  | RI | Closed | Fresh | Ground | Wells | Evaporation Pond - Zero Discharge | OP | 6 | 1999 |  |  | OP | 4 | 2000 | 4 | 2030 | OP | 4 | 2000 | N | NG | CT | N/A | Electric Utility | 1 |  |  |  | 1C MB MG
7349 | TX | 55065 | Mustang Station | 2015 | 5 | GEN1 | HRSG1 | CT | Natural Gas Fired Combined Cycle | [6 empty] | 159 | 28652 | 28447 | 314124 |  |  | 314124 |  | 314124 |  |  |  |  | 0 | 0 |  |  |  |  | 0 |  | (RI) Recirculate: Induced Draft |  | RI | Closed | Fresh | Ground | Wells | Evaporation Pond - Zero Discharge | OP | 6 | 1999 |  |  | OP | 4 | 2000 | 4 | 2030 | OP | 4 | 2000 | N | NG | CT | N/A | Electric Utility | 1 |  |  |  | 1C MB MG
7349 | TX | 55065 | Mustang Station | 2015 | 6 | GEN1 | HRSG1 | CT | Natural Gas Fired Combined Cycle | [6 empty] | 159 | 62674 | 62410 | 709058 |  |  | 709058 |  | 709058 |  |  |  |  | 0 | 0 |  |  |  |  | 0 |  | (RI) Recirculate: Induced Draft |  | RI | Closed | Fresh | Ground | Wells | Evaporation Pond - Zero Discharge | OP | 6 | 1999 |  |  | OP | 4 | 2000 | 4 | 2030 | OP | 4 | 2000 | N | NG | CT | N/A | Electric Utility | 1 |  |  |  | 1C MB MG
7349 | TX | 55065 | Mustang Station | 2015 | 7 | GEN1 | HRSG1 | CT | Natural Gas Fired Combined Cycle | [6 empty] | 159 | 30439 | 30163 | 345960 |  |  | 345960 |  | 345960 |  |  |  |  | 0 | 0 |  |  |  |  | 0 |  | (RI) Recirculate: Induced Draft |  | RI | Closed | Fresh | Ground | Wells | Evaporation Pond - Zero Discharge | OP | 6 | 1999 |  |  | OP | 4 | 2000 | 4 | 2030 | OP | 4 | 2000 | N | NG | CT | N/A | Electric Utility | 1 |  |  |  | 1C MB MG
7349 | TX | 55065 | Mustang Station | 2015 | 8 | GEN1 | HRSG1 | CT | Natural Gas Fired Combined Cycle | [6 empty] | 159 | 8229 | 8016 | 99485 |  |  | 99485 |  | 99485 |  |  |  |  | 0 | 0 |  |  |  |  | 0 |  | (RI) Recirculate: Induced Draft |  | RI | Closed | Fresh | Ground | Wells | Evaporation Pond - Zero Discharge | OP | 6 | 1999 |  |  | OP | 4 | 2000 | 4 | 2030 | OP | 4 | 2000 | N | NG | CT | N/A | Electric Utility | 1 |  |  |  | 1C MB MG
7349 | TX | 55065 | Mustang Station | 2015 | 9 | GEN1 | HRSG1 | CT | Natural Gas Fired Combined Cycle | [6 empty] | 159 | 8800 | 8575 | 98331 |  |  | 98331 |  | 98331 |  |  |  |  | 0 | 0 |  |  |  |  | 0 |  | (RI) Recirculate: Induced Draft |  | RI | Closed | Fresh | Ground | Wells | Evaporation Pond - Zero Discharge | OP | 6 | 1999 |  |  | OP | 4 | 2000 | 4 | 2030 | OP | 4 | 2000 | N | NG | CT | N/A | Electric Utility | 1 |  |  |  | 1C MB MG
7349 | TX | 55065 | Mustang Station | 2015 | 10 | GEN1 | HRSG1 | CT | Natural Gas Fired Combined Cycle | [6 empty] | 159 | 21171 | 20952 | 237995 |  |  | 237995 |  | 237995 |  |  |  |  | 0 | 0 |  |  |  |  | 0 |  | (RI) Recirculate: Induced Draft |  | RI | Closed | Fresh | Ground | Wells | Evaporation Pond - Zero Discharge | OP | 6 | 1999 |  |  | OP | 4 | 2000 | 4 | 2030 | OP | 4 | 2000 | N | NG | CT | N/A | Electric Utility | 1 |  |  |  | 1C MB MG
7349 | TX | 55065 | Mustang Station | 2015 | 11 | GEN1 | HRSG1 | CT | Natural Gas Fired Combined Cycle | [6 empty] | 159 | 17377 | 17179 | 207185 |  |  | 207185 |  | 207185 |  |  |  |  | 0.4 | 0.4 |  |  |  |  | 0 |  | (RI) Recirculate: Induced Draft |  | RI | Closed | Fresh | Ground | Wells | Evaporation Pond - Zero Discharge | OP | 6 | 1999 |  |  | OP | 4 | 2000 | 4 | 2030 | OP | 4 | 2000 | N | NG | CT | N/A | Electric Utility | 1 |  |  |  | 1C MB MG
7349 | TX | 55065 | Mustang Station | 2015 | 12 | GEN1 | HRSG1 | CT | Natural Gas Fired Combined Cycle | [6 empty] | 159 | 31721 | 31482 | 359405 |  |  | 359405 |  | 359405 |  |  |  |  | 3.3 | 3.3 |  |  |  |  | 14 |  | (RI) Recirculate: Induced Draft |  | RI | Closed | Fresh | Ground | Wells | Evaporation Pond - Zero Discharge | OP | 6 | 1999 |  |  | OP | 4 | 2000 | 4 | 2030 | OP | 4 | 2000 | N | NG | CT | N/A | Electric Utility | 1 |  |  |  | 1C MB MG
7349 | TX | 55065 | Mustang Station | 2015 | 1 | GEN2 | HRSG1 | CT | Natural Gas Fired Combined Cycle | [6 empty] | 159 | 0 | -219 | 0 |  |  | 0 |  | 0 |  |  |  |  | 0.777 | 0.777 |  |  |  |  | 0 |  | (RI) Recirculate: Induced Draft |  | RI | Closed | Fresh | Ground | Wells | Evaporation Pond - Zero Discharge | OP | 6 | 1999 |  |  | OP | 4 | 2000 | 4 | 2030 | OP | 4 | 2000 | N | NG | CT | N/A | Electric Utility | 1 |  |  |  | 1C MB MG
7349 | TX | 55065 | Mustang Station | 2015 | 2 | GEN2 | HRSG1 | CT | Natural Gas Fired Combined Cycle | [6 empty] | 159 | 645 | 447 | 12005 |  |  | 12005 |  | 12005 |  |  |  |  | 5.438 | 5.438 |  |  |  |  | 4 |  | (RI) Recirculate: Induced Draft |  | RI | Closed | Fresh | Ground | Wells | Evaporation Pond - Zero Discharge | OP | 6 | 1999 |  |  | OP | 4 | 2000 | 4 | 2030 | OP | 4 | 2000 | N | NG | CT | N/A | Electric Utility | 1 |  |  |  | 1C MB MG
7349 | TX | 55065 | Mustang Station | 2015 | 3 | GEN2 | HRSG1 | CT | Natural Gas Fired Combined Cycle | [6 empty] | 159 | 6941 | 6159 | 94081 |  |  | 94081 |  | 94081 |  |  |  |  | 4.839 | 4.839 |  |  |  |  | 454 |  | (RI) Recirculate: Induced Draft |  | RI | Closed | Fresh | Ground | Wells | Evaporation Pond - Zero Discharge | OP | 6 | 1999 |  |  | OP | 4 | 2000 | 4 | 2030 | OP | 4 | 2000 | N | NG | CT | N/A | Electric Utility | 1 |  |  |  | 1C MB MG
7349 | TX | 55065 | Mustang Station | 2015 | 4 | GEN2 | HRSG1 | CT | Natural Gas Fired Combined Cycle | [6 empty] | 159 | 2716 | 2491 | 29331 |  |  | 29331 |  | 29331 |  |  |  |  | 0 | 0 |  |  |  |  | 0 |  | (RI) Recirculate: Induced Draft |  | RI | Closed | Fresh | Ground | Wells | Evaporation Pond - Zero Discharge | OP | 6 | 1999 |  |  | OP | 4 | 2000 | 4 | 2030 | OP | 4 | 2000 | N | NG | CT | N/A | Electric Utility | 1 |  |  |  | 1C MB MG
7349 | TX | 55065 | Mustang Station | 2015 | 5 | GEN2 | HRSG1 | CT | Natural Gas Fired Combined Cycle | [6 empty] | 159 | 0 | -205 | 0 |  |  | 0 |  | 0 |  |  |  |  | 0 | 0 |  |  |  |  | 0 |  | (RI) Recirculate: Induced Draft |  | RI | Closed | Fresh | Ground | Wells | Evaporation Pond - Zero Discharge | OP | 6 | 1999 |  |  | OP | 4 | 2000 | 4 | 2030 | OP | 4 | 2000 | N | NG | CT | N/A | Electric Utility | 1 |  |  |  | 1C MB MG
7349 | TX | 55065 | Mustang Station | 2015 | 6 | GEN2 | HRSG1 | CT | Natural Gas Fired Combined Cycle | [6 empty] | 159 | 11695 | 11431 | 132313 |  |  | 132313 |  | 132313 |  |  |  |  | 0 | 0 |  |  |  |  | 0 |  | (RI) Recirculate: Induced Draft |  | RI | Closed | Fresh | Ground | Wells | Evaporation Pond - Zero Discharge | OP | 6 | 1999 |  |  | OP | 4 | 2000 | 4 | 2030 | OP | 4 | 2000 | N | NG | CT | N/A | Electric Utility | 1 |  |  |  | 1C MB MG
7349 | TX | 55065 | Mustang Station | 2015 | 7 | GEN2 | HRSG1 | CT | Natural Gas Fired Combined Cycle | [6 empty] | 159 | 33442 | 33166 | 380089 |  |  | 380089 |  | 380089 |  |  |  |  | 0 | 0 |  |  |  |  | 0 |  | (RI) Recirculate: Induced Draft |  | RI | Closed | Fresh | Ground | Wells | Evaporation Pond - Zero Discharge | OP | 6 | 1999 |  |  | OP | 4 | 2000 | 4 | 2030 | OP | 4 | 2000 | N | NG | CT | N/A | Electric Utility | 1 |  |  |  | 1C MB MG
7349 | TX | 55065 | Mustang Station | 2015 | 8 | GEN2 | HRSG1 | CT | Natural Gas Fired Combined Cycle | [6 empty] | 159 | 12248 | 12035 | 148071 |  |  | 148071 |  | 148071 |  |  |  |  | 0 | 0 |  |  |  |  | 0 |  | (RI) Recirculate: Induced Draft |  | RI | Closed | Fresh | Ground | Wells | Evaporation Pond - Zero Discharge | OP | 6 | 1999 |  |  | OP | 4 | 2000 | 4 | 2030 | OP | 4 | 2000 | N | NG | CT | N/A | Electric Utility | 1 |  |  |  | 1C MB MG
7349 | TX | 55065 | Mustang Station | 2015 | 9 | GEN2 | HRSG1 | CT | Natural Gas Fired Combined Cycle | [6 empty] | 159 | 38172 | 37947 | 426542 |  |  | 426542 |  | 426542 |  |  |  |  | 0 | 0 |  |  |  |  | 0 |  | (RI) Recirculate: Induced Draft |  | RI | Closed | Fresh | Ground | Wells | Evaporation Pond - Zero Discharge | OP | 6 | 1999 |  |  | OP | 4 | 2000 | 4 | 2030 | OP | 4 | 2000 | N | NG | CT | N/A | Electric Utility | 1 |  |  |  | 1C MB MG
7349 | TX | 55065 | Mustang Station | 2015 | 10 | GEN2 | HRSG1 | CT | Natural Gas Fired Combined Cycle | [6 empty] | 159 | 33453 | 33234 | 376062 |  |  | 376062 |  | 376062 |  |  |  |  | 0 | 0 |  |  |  |  | 0 |  | (RI) Recirculate: Induced Draft |  | RI | Closed | Fresh | Ground | Wells | Evaporation Pond - Zero Discharge | OP | 6 | 1999 |  |  | OP | 4 | 2000 | 4 | 2030 | OP | 4 | 2000 | N | NG | CT | N/A | Electric Utility | 1 |  |  |  | 1C MB MG
7349 | TX | 55065 | Mustang Station | 2015 | 11 | GEN2 | HRSG1 | CT | Natural Gas Fired Combined Cycle | [6 empty] | 159 | 3661 | 3463 | 43648 |  |  | 43648 |  | 43648 |  |  |  |  | 0.4 | 0.4 |  |  |  |  | 0 |  | (RI) Recirculate: Induced Draft |  | RI | Closed | Fresh | Ground | Wells | Evaporation Pond - Zero Discharge | OP | 6 | 1999 |  |  | OP | 4 | 2000 | 4 | 2030 | OP | 4 | 2000 | N | NG | CT | N/A | Electric Utility | 1 |  |  |  | 1C MB MG
7349 | TX | 55065 | Mustang Station | 2015 | 12 | GEN2 | HRSG1 | CT | Natural Gas Fired Combined Cycle | [6 empty] | 159 | 0 | -238 | 0 |  |  | 0 |  | 0 |  |  |  |  | 3.3 | 3.3 |  |  |  |  | 14 |  | (RI) Recirculate: Induced Draft |  | RI | Closed | Fresh | Ground | Wells | Evaporation Pond - Zero Discharge | OP | 6 | 1999 |  |  | OP | 4 | 2000 | 4 | 2030 | OP | 4 | 2000 | N | NG | CT | N/A | Electric Utility | 1 |  |  |  | 1C MB MG
7349 | TX | 55065 | Mustang Station | 2015 | 1 | GEN3 | HRSG1 | CT | Natural Gas Fired Combined Cycle | 161 | 0 | -219 | [6 empty] | 0 | 0 |  |  |  | 0 |  |  |  |  | 0.777 | 0.777 |  |  |  |  | 0 |  | (RI) Recirculate: Induced Draft |  | RI | Closed | Fresh | Ground | Wells | Evaporation Pond - Zero Discharge | OP | 4 | 2000 |  |  | OP | 4 | 2000 | 4 | 2030 | OP | 4 | 2000 | N | NG | CA | Y | Electric Utility | 1 |  |  |  | 1C MB MG
7349 | TX | 55065 | Mustang Station | 2015 | 2 | GEN3 | HRSG1 | CT | Natural Gas Fired Combined Cycle | 161 | 0 | -198 | [6 empty] | 0 | 0 |  |  |  | 0 |  |  |  |  | 5.438 | 5.438 |  |  |  |  | 4 |  | (RI) Recirculate: Induced Draft |  | RI | Closed | Fresh | Ground | Wells | Evaporation Pond - Zero Discharge | OP | 4 | 2000 |  |  | OP | 4 | 2000 | 4 | 2030 | OP | 4 | 2000 | N | NG | CA | Y | Electric Utility | 1 |  |  |  | 1C MB MG
7349 | TX | 55065 | Mustang Station | 2015 | 3 | GEN3 | HRSG1 | CT | Natural Gas Fired Combined Cycle | 161 | 6528 | 5746 | [6 empty] | 0 | 0 |  |  |  | 0 |  |  |  |  | 4.839 | 4.839 |  |  |  |  | 454 |  | (RI) Recirculate: Induced Draft |  | RI | Closed | Fresh | Ground | Wells | Evaporation Pond - Zero Discharge | OP | 4 | 2000 |  |  | OP | 4 | 2000 | 4 | 2030 | OP | 4 | 2000 | N | NG | CA | Y | Electric Utility | 1 |  |  |  | 1C MB MG
7349 | TX | 55065 | Mustang Station | 2015 | 4 | GEN3 | HRSG1 | CT | Natural Gas Fired Combined Cycle | 161 | 0 | -225 | [6 empty] | 0 | 0 |  |  |  | 0 |  |  |  |  | 0 | 0 |  |  |  |  | 0 |  | (RI) Recirculate: Induced Draft |  | RI | Closed | Fresh | Ground | Wells | Evaporation Pond - Zero Discharge | OP | 4 | 2000 |  |  | OP | 4 | 2000 | 4 | 2030 | OP | 4 | 2000 | N | NG | CA | Y | Electric Utility | 1 |  |  |  | 1C MB MG
7349 | TX | 55065 | Mustang Station | 2015 | 5 | GEN3 | HRSG1 | CT | Natural Gas Fired Combined Cycle | 161 | 0 | -205 | [6 empty] | 0 | 0 |  |  |  | 0 |  |  |  |  | 0 | 0 |  |  |  |  | 0 |  | (RI) Recirculate: Induced Draft |  | RI | Closed | Fresh | Ground | Wells | Evaporation Pond - Zero Discharge | OP | 4 | 2000 |  |  | OP | 4 | 2000 | 4 | 2030 | OP | 4 | 2000 | N | NG | CA | Y | Electric Utility | 1 |  |  |  | 1C MB MG
7349 | TX | 55065 | Mustang Station | 2015 | 6 | GEN3 | HRSG1 | CT | Natural Gas Fired Combined Cycle | 161 | 0 | -264 | [6 empty] | 0 | 0 |  |  |  | 0 |  |  |  |  | 0 | 0 |  |  |  |  | 0 |  | (RI) Recirculate: Induced Draft |  | RI | Closed | Fresh | Ground | Wells | Evaporation Pond - Zero Discharge | OP | 4 | 2000 |  |  | OP | 4 | 2000 | 4 | 2030 | OP | 4 | 2000 | N | NG | CA | Y | Electric Utility | 1 |  |  |  | 1C MB MG
7349 | TX | 55065 | Mustang Station | 2015 | 7 | GEN3 | HRSG1 | CT | Natural Gas Fired Combined Cycle | 161 | 0 | -276 | [6 empty] | 0 | 0 |  |  |  | 0 |  |  |  |  | 0 | 0 |  |  |  |  | 0 |  | (RI) Recirculate: Induced Draft |  | RI | Closed | Fresh | Ground | Wells | Evaporation Pond - Zero Discharge | OP | 4 | 2000 |  |  | OP | 4 | 2000 | 4 | 2030 | OP | 4 | 2000 | N | NG | CA | Y | Electric Utility | 1 |  |  |  | 1C MB MG
7349 | TX | 55065 | Mustang Station | 2015 | 8 | GEN3 | HRSG1 | CT | Natural Gas Fired Combined Cycle | 161 | 0 | -213 | [6 empty] | 0 | 0 |  |  |  | 0 |  |  |  |  | 0 | 0 |  |  |  |  | 0 |  | (RI) Recirculate: Induced Draft |  | RI | Closed | Fresh | Ground | Wells | Evaporation Pond - Zero Discharge | OP | 4 | 2000 |  |  | OP | 4 | 2000 | 4 | 2030 | OP | 4 | 2000 | N | NG | CA | Y | Electric Utility | 1 |  |  |  | 1C MB MG
7349 | TX | 55065 | Mustang Station | 2015 | 9 | GEN3 | HRSG1 | CT | Natural Gas Fired Combined Cycle | 161 | 0 | -225 | [6 empty] | 0 | 0 |  |  |  | 0 |  |  |  |  | 0 | 0 |  |  |  |  | 0 |  | (RI) Recirculate: Induced Draft |  | RI | Closed | Fresh | Ground | Wells | Evaporation Pond - Zero Discharge | OP | 4 | 2000 |  |  | OP | 4 | 2000 | 4 | 2030 | OP | 4 | 2000 | N | NG | CA | Y | Electric Utility | 1 |  |  |  | 1C MB MG
7349 | TX | 55065 | Mustang Station | 2015 | 10 | GEN3 | HRSG1 | CT | Natural Gas Fired Combined Cycle | 161 | 0 | -219 | [6 empty] | 0 | 0 |  |  |  | 0 |  |  |  |  | 0 | 0 |  |  |  |  | 0 |  | (RI) Recirculate: Induced Draft |  | RI | Closed | Fresh | Ground | Wells | Evaporation Pond - Zero Discharge | OP | 4 | 2000 |  |  | OP | 4 | 2000 | 4 | 2030 | OP | 4 | 2000 | N | NG | CA | Y | Electric Utility | 1 |  |  |  | 1C MB MG
7349 | TX | 55065 | Mustang Station | 2015 | 11 | GEN3 | HRSG1 | CT | Natural Gas Fired Combined Cycle | 161 | 0 | -198 | [6 empty] | 0 | 0 |  |  |  | 0 |  |  |  |  | 0.4 | 0.4 |  |  |  |  | 0 |  | (RI) Recirculate: Induced Draft |  | RI | Closed | Fresh | Ground | Wells | Evaporation Pond - Zero Discharge | OP | 4 | 2000 |  |  | OP | 4 | 2000 | 4 | 2030 | OP | 4 | 2000 | N | NG | CA | Y | Electric Utility | 1 |  |  |  | 1C MB MG
7349 | TX | 55065 | Mustang Station | 2015 | 12 | GEN3 | HRSG1 | CT | Natural Gas Fired Combined Cycle | 161 | 0 | -238 | [6 empty] | 0 | 0 |  |  |  | 0 |  |  |  |  | 3.3 | 3.3 |  |  |  |  | 14 |  | (RI) Recirculate: Induced Draft |  | RI | Closed | Fresh | Ground | Wells | Evaporation Pond - Zero Discharge | OP | 4 | 2000 |  |  | OP | 4 | 2000 | 4 | 2030 | OP | 4 | 2000 | N | NG | CA | Y | Electric Utility | 1 |  |  |  | 1C MB MG
7349 | TX | 55065 | Mustang Station | 2015 | 1 | GEN1 | HRSG2 | CT | Natural Gas Fired Combined Cycle | [6 empty] | 159 | 3 | -216 | 344 |  |  | 344 |  | 344 |  |  |  |  | 0.777 | 0.777 |  |  |  |  | 0 |  | (RI) Recirculate: Induced Draft |  | RI | Closed | Fresh | Ground | Wells | Evaporation Pond - Zero Discharge | OP | 6 | 1999 |  |  | OP | 4 | 2000 | 4 | 2030 | OP | 4 | 2000 | N | NG | CT | N/A | Electric Utility | 1 |  |  |  | 1C MB MG
7349 | TX | 55065 | Mustang Station | 2015 | 2 | GEN1 | HRSG2 | CT | Natural Gas Fired Combined Cycle | [6 empty] | 159 | 15 | -183 | 283 |  |  | 283 |  | 283 |  |  |  |  | 5.438 | 5.438 |  |  |  |  | 4 |  | (RI) Recirculate: Induced Draft |  | RI | Closed | Fresh | Ground | Wells | Evaporation Pond - Zero Discharge | OP | 6 | 1999 |  |  | OP | 4 | 2000 | 4 | 2030 | OP | 4 | 2000 | N | NG | CT | N/A | Electric Utility | 1 |  |  |  | 1C MB MG
7349 | TX | 55065 | Mustang Station | 2015 | 3 | GEN1 | HRSG2 | CT | Natural Gas Fired Combined Cycle | [6 empty] | 159 | 20780 | 19998 | 281661 |  |  | 281661 |  | 281661 |  |  |  |  | 4.839 | 4.839 |  |  |  |  | 454 |  | (RI) Recirculate: Induced Draft |  | RI | Closed | Fresh | Ground | Wells | Evaporation Pond - Zero Discharge | OP | 6 | 1999 |  |  | OP | 4 | 2000 | 4 | 2030 | OP | 4 | 2000 | N | NG | CT | N/A | Electric Utility | 1 |  |  |  | 1C MB MG
7349 | TX | 55065 | Mustang Station | 2015 | 4 | GEN1 | HRSG2 | CT | Natural Gas Fired Combined Cycle | [6 empty] | 159 | 51651 | 51426 | 557725 |  |  | 557725 |  | 557725 |  |  |  |  | 0 | 0 |  |  |  |  | 0 |  | (RI) Recirculate: Induced Draft |  | RI | Closed | Fresh | Ground | Wells | Evaporation Pond - Zero Discharge | OP | 6 | 1999 |  |  | OP | 4 | 2000 | 4 | 2030 | OP | 4 | 2000 | N | NG | CT | N/A | Electric Utility | 1 |  |  |  | 1C MB MG
7349 | TX | 55065 | Mustang Station | 2015 | 5 | GEN1 | HRSG2 | CT | Natural Gas Fired Combined Cycle | [6 empty] | 159 | 28652 | 28447 | 314124 |  |  | 314124 |  | 314124 |  |  |  |  | 0 | 0 |  |  |  |  | 0 |  | (RI) Recirculate: Induced Draft |  | RI | Closed | Fresh | Ground | Wells | Evaporation Pond - Zero Discharge | OP | 6 | 1999 |  |  | OP | 4 | 2000 | 4 | 2030 | OP | 4 | 2000 | N | NG | CT | N/A | Electric Utility | 1 |  |  |  | 1C MB MG
7349 | TX | 55065 | Mustang Station | 2015 | 6 | GEN1 | HRSG2 | CT | Natural Gas Fired Combined Cycle | [6 empty] | 159 | 62674 | 62410 | 709058 |  |  | 709058 |  | 709058 |  |  |  |  | 0 | 0 |  |  |  |  | 0 |  | (RI) Recirculate: Induced Draft |  | RI | Closed | Fresh | Ground | Wells | Evaporation Pond - Zero Discharge | OP | 6 | 1999 |  |  | OP | 4 | 2000 | 4 | 2030 | OP | 4 | 2000 | N | NG | CT | N/A | Electric Utility | 1 |  |  |  | 1C MB MG
7349 | TX | 55065 | Mustang Station | 2015 | 7 | GEN1 | HRSG2 | CT | Natural Gas Fired Combined Cycle | [6 empty] | 159 | 30439 | 30163 | 345960 |  |  | 345960 |  | 345960 |  |  |  |  | 0 | 0 |  |  |  |  | 0 |  | (RI) Recirculate: Induced Draft |  | RI | Closed | Fresh | Ground | Wells | Evaporation Pond - Zero Discharge | OP | 6 | 1999 |  |  | OP | 4 | 2000 | 4 | 2030 | OP | 4 | 2000 | N | NG | CT | N/A | Electric Utility | 1 |  |  |  | 1C MB MG
7349 | TX | 55065 | Mustang Station | 2015 | 8 | GEN1 | HRSG2 | CT | Natural Gas Fired Combined Cycle | [6 empty] | 159 | 8229 | 8016 | 99485 |  |  | 99485 |  | 99485 |  |  |  |  | 0 | 0 |  |  |  |  | 0 |  | (RI) Recirculate: Induced Draft |  | RI | Closed | Fresh | Ground | Wells | Evaporation Pond - Zero Discharge | OP | 6 | 1999 |  |  | OP | 4 | 2000 | 4 | 2030 | OP | 4 | 2000 | N | NG | CT | N/A | Electric Utility | 1 |  |  |  | 1C MB MG
7349 | TX | 55065 | Mustang Station | 2015 | 9 | GEN1 | HRSG2 | CT | Natural Gas Fired Combined Cycle | [6 empty] | 159 | 8800 | 8575 | 98331 |  |  | 98331 |  | 98331 |  |  |  |  | 0 | 0 |  |  |  |  | 0 |  | (RI) Recirculate: Induced Draft |  | RI | Closed | Fresh | Ground | Wells | Evaporation Pond - Zero Discharge | OP | 6 | 1999 |  |  | OP | 4 | 2000 | 4 | 2030 | OP | 4 | 2000 | N | NG | CT | N/A | Electric Utility | 1 |  |  |  | 1C MB MG
7349 | TX | 55065 | Mustang Station | 2015 | 10 | GEN1 | HRSG2 | CT | Natural Gas Fired Combined Cycle | [6 empty] | 159 | 21171 | 20952 | 237995 |  |  | 237995 |  | 237995 |  |  |  |  | 0 | 0 |  |  |  |  | 0 |  | (RI) Recirculate: Induced Draft |  | RI | Closed | Fresh | Ground | Wells | Evaporation Pond - Zero Discharge | OP | 6 | 1999 |  |  | OP | 4 | 2000 | 4 | 2030 | OP | 4 | 2000 | N | NG | CT | N/A | Electric Utility | 1 |  |  |  | 1C MB MG
7349 | TX | 55065 | Mustang Station | 2015 | 11 | GEN1 | HRSG2 | CT | Natural Gas Fired Combined Cycle | [6 empty] | 159 | 17377 | 17179 | 207185 |  |  | 207185 |  | 207185 |  |  |  |  | 0.4 | 0.4 |  |  |  |  | 0 |  | (RI) Recirculate: Induced Draft |  | RI | Closed | Fresh | Ground | Wells | Evaporation Pond - Zero Discharge | OP | 6 | 1999 |  |  | OP | 4 | 2000 | 4 | 2030 | OP | 4 | 2000 | N | NG | CT | N/A | Electric Utility | 1 |  |  |  | 1C MB MG
7349 | TX | 55065 | Mustang Station | 2015 | 12 | GEN1 | HRSG2 | CT | Natural Gas Fired Combined Cycle | [6 empty] | 159 | 31721 | 31482 | 359405 |  |  | 359405 |  | 359405 |  |  |  |  | 3.3 | 3.3 |  |  |  |  | 14 |  | (RI) Recirculate: Induced Draft |  | RI | Closed | Fresh | Ground | Wells | Evaporation Pond - Zero Discharge | OP | 6 | 1999 |  |  | OP | 4 | 2000 | 4 | 2030 | OP | 4 | 2000 | N | NG | CT | N/A | Electric Utility | 1 |  |  |  | 1C MB MG
7349 | TX | 55065 | Mustang Station | 2015 | 1 | GEN2 | HRSG2 | CT | Natural Gas Fired Combined Cycle | [6 empty] | 159 | 0 | -219 | 0 |  |  | 0 |  | 0 |  |  |  |  | 0.777 | 0.777 |  |  |  |  | 0 |  | (RI) Recirculate: Induced Draft |  | RI | Closed | Fresh | Ground | Wells | Evaporation Pond - Zero Discharge | OP | 6 | 1999 |  |  | OP | 4 | 2000 | 4 | 2030 | OP | 4 | 2000 | N | NG | CT | N/A | Electric Utility | 1 |  |  |  | 1C MB MG
7349 | TX | 55065 | Mustang Station | 2015 | 2 | GEN2 | HRSG2 | CT | Natural Gas Fired Combined Cycle | [6 empty] | 159 | 645 | 447 | 12005 |  |  | 12005 |  | 12005 |  |  |  |  | 5.438 | 5.438 |  |  |  |  | 4 |  | (RI) Recirculate: Induced Draft |  | RI | Closed | Fresh | Ground | Wells | Evaporation Pond - Zero Discharge | OP | 6 | 1999 |  |  | OP | 4 | 2000 | 4 | 2030 | OP | 4 | 2000 | N | NG | CT | N/A | Electric Utility | 1 |  |  |  | 1C MB MG
7349 | TX | 55065 | Mustang Station | 2015 | 3 | GEN2 | HRSG2 | CT | Natural Gas Fired Combined Cycle | [6 empty] | 159 | 6941 | 6159 | 94081 |  |  | 94081 |  | 94081 |  |  |  |  | 4.839 | 4.839 |  |  |  |  | 454 |  | (RI) Recirculate: Induced Draft |  | RI | Closed | Fresh | Ground | Wells | Evaporation Pond - Zero Discharge | OP | 6 | 1999 |  |  | OP | 4 | 2000 | 4 | 2030 | OP | 4 | 2000 | N | NG | CT | N/A | Electric Utility | 1 |  |  |  | 1C MB MG
7349 | TX | 55065 | Mustang Station | 2015 | 4 | GEN2 | HRSG2 | CT | Natural Gas Fired Combined Cycle | [6 empty] | 159 | 2716 | 2491 | 29331 |  |  | 29331 |  | 29331 |  |  |  |  | 0 | 0 |  |  |  |  | 0 |  | (RI) Recirculate: Induced Draft |  | RI | Closed | Fresh | Ground | Wells | Evaporation Pond - Zero Discharge | OP | 6 | 1999 |  |  | OP | 4 | 2000 | 4 | 2030 | OP | 4 | 2000 | N | NG | CT | N/A | Electric Utility | 1 |  |  |  | 1C MB MG
7349 | TX | 55065 | Mustang Station | 2015 | 5 | GEN2 | HRSG2 | CT | Natural Gas Fired Combined Cycle | [6 empty] | 159 | 0 | -205 | 0 |  |  | 0 |  | 0 |  |  |  |  | 0 | 0 |  |  |  |  | 0 |  | (RI) Recirculate: Induced Draft |  | RI | Closed | Fresh | Ground | Wells | Evaporation Pond - Zero Discharge | OP | 6 | 1999 |  |  | OP | 4 | 2000 | 4 | 2030 | OP | 4 | 2000 | N | NG | CT | N/A | Electric Utility | 1 |  |  |  | 1C MB MG
7349 | TX | 55065 | Mustang Station | 2015 | 6 | GEN2 | HRSG2 | CT | Natural Gas Fired Combined Cycle | [6 empty] | 159 | 11695 | 11431 | 132313 |  |  | 132313 |  | 132313 |  |  |  |  | 0 | 0 |  |  |  |  | 0 |  | (RI) Recirculate: Induced Draft |  | RI | Closed | Fresh | Ground | Wells | Evaporation Pond - Zero Discharge | OP | 6 | 1999 |  |  | OP | 4 | 2000 | 4 | 2030 | OP | 4 | 2000 | N | NG | CT | N/A | Electric Utility | 1 |  |  |  | 1C MB MG
7349 | TX | 55065 | Mustang Station | 2015 | 7 | GEN2 | HRSG2 | CT | Natural Gas Fired Combined Cycle | [6 empty] | 159 | 33442 | 33166 | 380089 |  |  | 380089 |  | 380089 |  |  |  |  | 0 | 0 |  |  |  |  | 0 |  | (RI) Recirculate: Induced Draft |  | RI | Closed | Fresh | Ground | Wells | Evaporation Pond - Zero Discharge | OP | 6 | 1999 |  |  | OP | 4 | 2000 | 4 | 2030 | OP | 4 | 2000 | N | NG | CT | N/A | Electric Utility | 1 |  |  |  | 1C MB MG
7349 | TX | 55065 | Mustang Station | 2015 | 8 | GEN2 | HRSG2 | CT | Natural Gas Fired Combined Cycle | [6 empty] | 159 | 12248 | 12035 | 148071 |  |  | 148071 |  | 148071 |  |  |  |  | 0 | 0 |  |  |  |  | 0 |  | (RI) Recirculate: Induced Draft |  | RI | Closed | Fresh | Ground | Wells | Evaporation Pond - Zero Discharge | OP | 6 | 1999 |  |  | OP | 4 | 2000 | 4 | 2030 | OP | 4 | 2000 | N | NG | CT | N/A | Electric Utility | 1 |  |  |  | 1C MB MG
7349 | TX | 55065 | Mustang Station | 2015 | 9 | GEN2 | HRSG2 | CT | Natural Gas Fired Combined Cycle | [6 empty] | 159 | 38172 | 37947 | 426542 |  |  | 426542 |  | 426542 |  |  |  |  | 0 | 0 |  |  |  |  | 0 |  | (RI) Recirculate: Induced Draft |  | RI | Closed | Fresh | Ground | Wells | Evaporation Pond - Zero Discharge | OP | 6 | 1999 |  |  | OP | 4 | 2000 | 4 | 2030 | OP | 4 | 2000 | N | NG | CT | N/A | Electric Utility | 1 |  |  |  | 1C MB MG
7349 | TX | 55065 | Mustang Station | 2015 | 10 | GEN2 | HRSG2 | CT | Natural Gas Fired Combined Cycle | [6 empty] | 159 | 33453 | 33234 | 376062 |  |  | 376062 |  | 376062 |  |  |  |  | 0 | 0 |  |  |  |  | 0 |  | (RI) Recirculate: Induced Draft |  | RI | Closed | Fresh | Ground | Wells | Evaporation Pond - Zero Discharge | OP | 6 | 1999 |  |  | OP | 4 | 2000 | 4 | 2030 | OP | 4 | 2000 | N | NG | CT | N/A | Electric Utility | 1 |  |  |  | 1C MB MG
7349 | TX | 55065 | Mustang Station | 2015 | 11 | GEN2 | HRSG2 | CT | Natural Gas Fired Combined Cycle | [6 empty] | 159 | 3661 | 3463 | 43648 |  |  | 43648 |  | 43648 |  |  |  |  | 0.4 | 0.4 |  |  |  |  | 0 |  | (RI) Recirculate: Induced Draft |  | RI | Closed | Fresh | Ground | Wells | Evaporation Pond - Zero Discharge | OP | 6 | 1999 |  |  | OP | 4 | 2000 | 4 | 2030 | OP | 4 | 2000 | N | NG | CT | N/A | Electric Utility | 1 |  |  |  | 1C MB MG
7349 | TX | 55065 | Mustang Station | 2015 | 12 | GEN2 | HRSG2 | CT | Natural Gas Fired Combined Cycle | [6 empty] | 159 | 0 | -238 | 0 |  |  | 0 |  | 0 |  |  |  |  | 3.3 | 3.3 |  |  |  |  | 14 |  | (RI) Recirculate: Induced Draft |  | RI | Closed | Fresh | Ground | Wells | Evaporation Pond - Zero Discharge | OP | 6 | 1999 |  |  | OP | 4 | 2000 | 4 | 2030 | OP | 4 | 2000 | N | NG | CT | N/A | Electric Utility | 1 |  |  |  | 1C MB MG
7349 | TX | 55065 | Mustang Station | 2015 | 1 | GEN3 | HRSG2 | CT | Natural Gas Fired Combined Cycle | 161 | 0 | -219 | [6 empty] | 0 | 0 |  |  |  | 0 |  |  |  |  | 0.777 | 0.777 |  |  |  |  | 0 |  | (RI) Recirculate: Induced Draft |  | RI | Closed | Fresh | Ground | Wells | Evaporation Pond - Zero Discharge | OP | 4 | 2000 |  |  | OP | 4 | 2000 | 4 | 2030 | OP | 4 | 2000 | N | NG | CA | Y | Electric Utility | 1 |  |  |  | 1C MB MG
7349 | TX | 55065 | Mustang Station | 2015 | 2 | GEN3 | HRSG2 | CT | Natural Gas Fired Combined Cycle | 161 | 0 | -198 | [6 empty] | 0 | 0 |  |  |  | 0 |  |  |  |  | 5.438 | 5.438 |  |  |  |  | 4 |  | (RI) Recirculate: Induced Draft |  | RI | Closed | Fresh | Ground | Wells | Evaporation Pond - Zero Discharge | OP | 4 | 2000 |  |  | OP | 4 | 2000 | 4 | 2030 | OP | 4 | 2000 | N | NG | CA | Y | Electric Utility | 1 |  |  |  | 1C MB MG
7349 | TX | 55065 | Mustang Station | 2015 | 3 | GEN3 | HRSG2 | CT | Natural Gas Fired Combined Cycle | 161 | 6528 | 5746 | [6 empty] | 0 | 0 |  |  |  | 0 |  |  |  |  | 4.839 | 4.839 |  |  |  |  | 454 |  | (RI) Recirculate: Induced Draft |  | RI | Closed | Fresh | Ground | Wells | Evaporation Pond - Zero Discharge | OP | 4 | 2000 |  |  | OP | 4 | 2000 | 4 | 2030 | OP | 4 | 2000 | N | NG | CA | Y | Electric Utility | 1 |  |  |  | 1C MB MG
7349 | TX | 55065 | Mustang Station | 2015 | 4 | GEN3 | HRSG2 | CT | Natural Gas Fired Combined Cycle | 161 | 0 | -225 | [6 empty] | 0 | 0 |  |  |  | 0 |  |  |  |  | 0 | 0 |  |  |  |  | 0 |  | (RI) Recirculate: Induced Draft |  | RI | Closed | Fresh | Ground | Wells | Evaporation Pond - Zero Discharge | OP | 4 | 2000 |  |  | OP | 4 | 2000 | 4 | 2030 | OP | 4 | 2000 | N | NG | CA | Y | Electric Utility | 1 |  |  |  | 1C MB MG
7349 | TX | 55065 | Mustang Station | 2015 | 5 | GEN3 | HRSG2 | CT | Natural Gas Fired Combined Cycle | 161 | 0 | -205 | [6 empty] | 0 | 0 |  |  |  | 0 |  |  |  |  | 0 | 0 |  |  |  |  | 0 |  | (RI) Recirculate: Induced Draft |  | RI | Closed | Fresh | Ground | Wells | Evaporation Pond - Zero Discharge | OP | 4 | 2000 |  |  | OP | 4 | 2000 | 4 | 2030 | OP | 4 | 2000 | N | NG | CA | Y | Electric Utility | 1 |  |  |  | 1C MB MG
7349 | TX | 55065 | Mustang Station | 2015 | 6 | GEN3 | HRSG2 | CT | Natural Gas Fired Combined Cycle | 161 | 0 | -264 | [6 empty] | 0 | 0 |  |  |  | 0 |  |  |  |  | 0 | 0 |  |  |  |  | 0 |  | (RI) Recirculate: Induced Draft |  | RI | Closed | Fresh | Ground | Wells | Evaporation Pond - Zero Discharge | OP | 4 | 2000 |  |  | OP | 4 | 2000 | 4 | 2030 | OP | 4 | 2000 | N | NG | CA | Y | Electric Utility | 1 |  |  |  | 1C MB MG
7349 | TX | 55065 | Mustang Station | 2015 | 7 | GEN3 | HRSG2 | CT | Natural Gas Fired Combined Cycle | 161 | 0 | -276 | [6 empty] | 0 | 0 |  |  |  | 0 |  |  |  |  | 0 | 0 |  |  |  |  | 0 |  | (RI) Recirculate: Induced Draft |  | RI | Closed | Fresh | Ground | Wells | Evaporation Pond - Zero Discharge | OP | 4 | 2000 |  |  | OP | 4 | 2000 | 4 | 2030 | OP | 4 | 2000 | N | NG | CA | Y | Electric Utility | 1 |  |  |  | 1C MB MG
7349 | TX | 55065 | Mustang Station | 2015 | 8 | GEN3 | HRSG2 | CT | Natural Gas Fired Combined Cycle | 161 | 0 | -213 | [6 empty] | 0 | 0 |  |  |  | 0 |  |  |  |  | 0 | 0 |  |  |  |  | 0 |  | (RI) Recirculate: Induced Draft |  | RI | Closed | Fresh | Ground | Wells | Evaporation Pond - Zero Discharge | OP | 4 | 2000 |  |  | OP | 4 | 2000 | 4 | 2030 | OP | 4 | 2000 | N | NG | CA | Y | Electric Utility | 1 |  |  |  | 1C MB MG
7349 | TX | 55065 | Mustang Station | 2015 | 9 | GEN3 | HRSG2 | CT | Natural Gas Fired Combined Cycle | 161 | 0 | -225 | [6 empty] | 0 | 0 |  |  |  | 0 |  |  |  |  | 0 | 0 |  |  |  |  | 0 |  | (RI) Recirculate: Induced Draft |  | RI | Closed | Fresh | Ground | Wells | Evaporation Pond - Zero Discharge | OP | 4 | 2000 |  |  | OP | 4 | 2000 | 4 | 2030 | OP | 4 | 2000 | N | NG | CA | Y | Electric Utility | 1 |  |  |  | 1C MB MG
7349 | TX | 55065 | Mustang Station | 2015 | 10 | GEN3 | HRSG2 | CT | Natural Gas Fired Combined Cycle | 161 | 0 | -219 | [6 empty] | 0 | 0 |  |  |  | 0 |  |  |  |  | 0 | 0 |  |  |  |  | 0 |  | (RI) Recirculate: Induced Draft |  | RI | Closed | Fresh | Ground | Wells | Evaporation Pond - Zero Discharge | OP | 4 | 2000 |  |  | OP | 4 | 2000 | 4 | 2030 | OP | 4 | 2000 | N | NG | CA | Y | Electric Utility | 1 |  |  |  | 1C MB MG
7349 | TX | 55065 | Mustang Station | 2015 | 11 | GEN3 | HRSG2 | CT | Natural Gas Fired Combined Cycle | 161 | 0 | -198 | [6 empty] | 0 | 0 |  |  |  | 0 |  |  |  |  | 0.4 | 0.4 |  |  |  |  | 0 |  | (RI) Recirculate: Induced Draft |  | RI | Closed | Fresh | Ground | Wells | Evaporation Pond - Zero Discharge | OP | 4 | 2000 |  |  | OP | 4 | 2000 | 4 | 2030 | OP | 4 | 2000 | N | NG | CA | Y | Electric Utility | 1 |  |  |  | 1C MB MG
7349 | TX | 55065 | Mustang Station | 2015 | 12 | GEN3 | HRSG2 | CT | Natural Gas Fired Combined Cycle | 161 | 0 | -238 | [6 empty] | 0 | 0 |  |  |  | 0 |  |  |  |  | 3.3 | 3.3 |  |  |  |  | 14 |  | (RI) Recirculate: Induced Draft |  | RI | Closed | Fresh | Ground | Wells | Evaporation Pond - Zero Discharge | OP | 4 | 2000 |  |  | OP | 4 | 2000 | 4 | 2030 | OP | 4 | 2000 | N | NG | CA | Y | Electric Utility | 1 |  |  |  | 1C MB MG
4966 | ME | 55068 | Maine Independence Station | 2015 | 1 | GEN1 | HRSG1 | CT | Natural Gas Fired Combined Cycle | [6 empty] | 156 | 13835 | 13277 | 152848 |  |  | 152848 |  | 152848 |  |  |  |  | 10.736 | 10.136 |  |  |  |  | 189 | 10 | (RI) Recirculate: Induced Draft |  | RI | Closed | Brackish | Surface | Penobscot River | Penobscot River | OP | 5 | 2000 |  |  | OP |  |  |  |  | OP | 5 | 2000 | N | NG | CT | N/A | IPP Non-CHP | 3 |  |  |  | 1C MB MG
4966 | ME | 55068 | Maine Independence Station | 2015 | 2 | GEN1 | HRSG1 | CT | Natural Gas Fired Combined Cycle | [6 empty] | 156 | 14308 | 13678 | 162805 |  |  | 162805 |  | 162805 |  |  |  |  | 5.833 | 5.319 |  |  |  |  | 114 | 10 | (RI) Recirculate: Induced Draft |  | RI | Closed | Brackish | Surface | Penobscot River | Penobscot River | OP | 5 | 2000 |  |  | OP |  |  |  |  | OP | 5 | 2000 | N | NG | CT | N/A | IPP Non-CHP | 3 |  |  |  | 1C MB MG
4966 | ME | 55068 | Maine Independence Station | 2015 | 3 | GEN1 | HRSG1 | CT | Natural Gas Fired Combined Cycle | [6 empty] | 156 | 2013 | 1916 | 23189 |  |  | 23189 |  | 23189 |  |  |  |  | 1.444 | 0.953 |  |  |  |  | 39 | 10 | (RI) Recirculate: Induced Draft |  | RI | Closed | Brackish | Surface | Penobscot River | Penobscot River | OP | 5 | 2000 |  |  | OP |  |  |  |  | OP | 5 | 2000 | N | NG | CT | N/A | IPP Non-CHP | 3 |  |  |  | 1C MB MG
4966 | ME | 55068 | Maine Independence Station | 2015 | 4 | GEN1 | HRSG1 | CT | Natural Gas Fired Combined Cycle | [6 empty] | 156 | 4087 | 3988 | 50248 |  |  | 50248 |  | 50248 |  |  |  |  | 18.879 | 17.07 |  |  |  |  | 396 | 10 | (RI) Recirculate: Induced Draft |  | RI | Closed | Brackish | Surface | Penobscot River | Penobscot River | OP | 5 | 2000 |  |  | OP |  |  |  |  | OP | 5 | 2000 | N | NG | CT | N/A | IPP Non-CHP | 3 |  |  |  | 1C MB MG
4966 | ME | 55068 | Maine Independence Station | 2015 | 5 | GEN1 | HRSG1 | CT | Natural Gas Fired Combined Cycle | [6 empty] | 156 | 2032 | 1935 | 23591 |  |  | 23591 |  | 23591 |  |  |  |  | 0.968 | 0.699 |  |  |  |  | 17 | 10 | (RI) Recirculate: Induced Draft |  | RI | Closed | Brackish | Surface | Penobscot River | Penobscot River | OP | 5 | 2000 |  |  | OP |  |  |  |  | OP | 5 | 2000 | N | NG | CT | N/A | IPP Non-CHP | 3 |  |  |  | 1C MB MG
4966 | ME | 55068 | Maine Independence Station | 2015 | 6 | GEN1 | HRSG1 | CT | Natural Gas Fired Combined Cycle | [6 empty] | 156 | 5571 | 5286 | 64996 |  |  | 64996 |  | 64996 |  |  |  |  | 3.434 | 2.854 |  |  |  |  | 54 | 10 | (RI) Recirculate: Induced Draft |  | RI | Closed | Brackish | Surface | Penobscot River | Penobscot River | OP | 5 | 2000 |  |  | OP |  |  |  |  | OP | 5 | 2000 | N | NG | CT | N/A | IPP Non-CHP | 3 |  |  |  | 1C MB MG
4966 | ME | 55068 | Maine Independence Station | 2015 | 7 | GEN1 | HRSG1 | CT | Natural Gas Fired Combined Cycle | [6 empty] | 156 | 8994 | 8915 | 108230 |  |  | 108230 |  | 108230 |  |  |  |  | 7.042 | 5.672 |  |  |  |  | 173 | 10 | (RI) Recirculate: Induced Draft |  | RI | Closed | Brackish | Surface | Penobscot River | Penobscot River | OP | 5 | 2000 |  |  | OP |  |  |  |  | OP | 5 | 2000 | N | NG | CT | N/A | IPP Non-CHP | 3 |  |  |  | 1C MB MG
4966 | ME | 55068 | Maine Independence Station | 2015 | 8 | GEN1 | HRSG1 | CT | Natural Gas Fired Combined Cycle | [6 empty] | 156 | 14760 | 14486 | 169799 |  |  | 169799 |  | 169799 |  |  |  |  | 16.012 | 14.437 |  |  |  |  | 218 | 10 | (RI) Recirculate: Induced Draft |  | RI | Closed | Brackish | Surface | Penobscot River | Penobscot River | OP | 5 | 2000 |  |  | OP |  |  |  |  | OP | 5 | 2000 | N | NG | CT | N/A | IPP Non-CHP | 3 |  |  |  | 1C MB MG
4966 | ME | 55068 | Maine Independence Station | 2015 | 9 | GEN1 | HRSG1 | CT | Natural Gas Fired Combined Cycle | [6 empty] | 156 | 14674 | 13862 | 170586 |  |  | 170586 |  | 170586 |  |  |  |  | 9.717 | 8.639 |  |  |  |  | 152 | 10 | (RI) Recirculate: Induced Draft |  | RI | Closed | Brackish | Surface | Penobscot River | Penobscot River | OP | 5 | 2000 |  |  | OP |  |  |  |  | OP | 5 | 2000 | N | NG | CT | N/A | IPP Non-CHP | 3 |  |  |  | 1C MB MG
4966 | ME | 55068 | Maine Independence Station | 2015 | 10 | GEN1 | HRSG1 | CT | Natural Gas Fired Combined Cycle | [6 empty] | 156 | 15608 | 15092 | 189072 |  |  | 189072 |  | 189072 |  |  |  |  | 13.257 | 11.788 |  |  |  |  | 299 | 10 | (RI) Recirculate: Induced Draft |  | RI | Closed | Brackish | Surface | Penobscot River | Penobscot River | OP | 5 | 2000 |  |  | OP |  |  |  |  | OP | 5 | 2000 | N | NG | CT | N/A | IPP Non-CHP | 3 |  |  |  | 1C MB MG
4966 | ME | 55068 | Maine Independence Station | 2015 | 11 | GEN1 | HRSG1 | CT | Natural Gas Fired Combined Cycle | [6 empty] | 156 | 9531 | 8962 | 117948 |  |  | 117948 |  | 117948 |  |  |  |  | 10.175 | 8.664 |  |  |  |  | 221 | 10 | (RI) Recirculate: Induced Draft |  | RI | Closed | Brackish | Surface | Penobscot River | Penobscot River | OP | 5 | 2000 |  |  | OP |  |  |  |  | OP | 5 | 2000 | N | NG | CT | N/A | IPP Non-CHP | 3 |  |  |  | 1C MB MG
4966 | ME | 55068 | Maine Independence Station | 2015 | 12 | GEN1 | HRSG1 | CT | Natural Gas Fired Combined Cycle | [6 empty] | 156 | 0 | 0 | 0 |  |  | 0 |  | 0 |  |  |  |  | 1.423 | 1.07 |  |  |  |  | 40 | 10 | (RI) Recirculate: Induced Draft |  | RI | Closed | Brackish | Surface | Penobscot River | Penobscot River | OP | 5 | 2000 |  |  | OP |  |  |  |  | OP | 5 | 2000 | N | NG | CT | N/A | IPP Non-CHP | 3 |  |  |  | 1C MB MG
4966 | ME | 55068 | Maine Independence Station | 2015 | 1 | GEN2 | HRSG1 | CT | Natural Gas Fired Combined Cycle | [6 empty] | 157 | 12216 | 11693 | 134958 |  |  | 134958 |  | 134958 |  |  |  |  | 10.736 | 10.136 |  |  |  |  | 189 | 10 | (RI) Recirculate: Induced Draft |  | RI | Closed | Brackish | Surface | Penobscot River | Penobscot River | OP | 5 | 2000 |  |  | OP |  |  |  |  | OP | 5 | 2000 | N | NG | CT | N/A | IPP Non-CHP | 3 |  |  |  | 1C MB MG
4966 | ME | 55068 | Maine Independence Station | 2015 | 2 | GEN2 | HRSG1 | CT | Natural Gas Fired Combined Cycle | [6 empty] | 157 | 0 | 0 | 0 |  |  | 0 |  | 0 |  |  |  |  | 5.833 | 5.319 |  |  |  |  | 114 | 10 | (RI) Recirculate: Induced Draft |  | RI | Closed | Brackish | Surface | Penobscot River | Penobscot River | OP | 5 | 2000 |  |  | OP |  |  |  |  | OP | 5 | 2000 | N | NG | CT | N/A | IPP Non-CHP | 3 |  |  |  | 1C MB MG
4966 | ME | 55068 | Maine Independence Station | 2015 | 3 | GEN2 | HRSG1 | CT | Natural Gas Fired Combined Cycle | [6 empty] | 157 | 2927 | 2806 | 33955 |  |  | 33955 |  | 33955 |  |  |  |  | 1.444 | 0.953 |  |  |  |  | 39 | 10 | (RI) Recirculate: Induced Draft |  | RI | Closed | Brackish | Surface | Penobscot River | Penobscot River | OP | 5 | 2000 |  |  | OP |  |  |  |  | OP | 5 | 2000 | N | NG | CT | N/A | IPP Non-CHP | 3 |  |  |  | 1C MB MG
4966 | ME | 55068 | Maine Independence Station | 2015 | 4 | GEN2 | HRSG1 | CT | Natural Gas Fired Combined Cycle | [6 empty] | 157 | 1820 | 1732 | 22373 |  |  | 22373 |  | 22373 |  |  |  |  | 18.879 | 17.07 |  |  |  |  | 396 | 10 | (RI) Recirculate: Induced Draft |  | RI | Closed | Brackish | Surface | Penobscot River | Penobscot River | OP | 5 | 2000 |  |  | OP |  |  |  |  | OP | 5 | 2000 | N | NG | CT | N/A | IPP Non-CHP | 3 |  |  |  | 1C MB MG
4966 | ME | 55068 | Maine Independence Station | 2015 | 5 | GEN2 | HRSG1 | CT | Natural Gas Fired Combined Cycle | [6 empty] | 157 | 0 | 0 | 0 |  |  | 0 |  | 0 |  |  |  |  | 0.968 | 0.699 |  |  |  |  | 17 | 10 | (RI) Recirculate: Induced Draft |  | RI | Closed | Brackish | Surface | Penobscot River | Penobscot River | OP | 5 | 2000 |  |  | OP |  |  |  |  | OP | 5 | 2000 | N | NG | CT | N/A | IPP Non-CHP | 3 |  |  |  | 1C MB MG
4966 | ME | 55068 | Maine Independence Station | 2015 | 6 | GEN2 | HRSG1 | CT | Natural Gas Fired Combined Cycle | [6 empty] | 157 | 0 | 0 | 0 |  |  | 0 |  | 0 |  |  |  |  | 3.434 | 2.854 |  |  |  |  | 54 | 10 | (RI) Recirculate: Induced Draft |  | RI | Closed | Brackish | Surface | Penobscot River | Penobscot River | OP | 5 | 2000 |  |  | OP |  |  |  |  | OP | 5 | 2000 | N | NG | CT | N/A | IPP Non-CHP | 3 |  |  |  | 1C MB MG
4966 | ME | 55068 | Maine Independence Station | 2015 | 7 | GEN2 | HRSG1 | CT | Natural Gas Fired Combined Cycle | [6 empty] | 157 | 16897 | 15918 | 203336 |  |  | 203336 |  | 203336 |  |  |  |  | 7.042 | 5.672 |  |  |  |  | 173 | 10 | (RI) Recirculate: Induced Draft |  | RI | Closed | Brackish | Surface | Penobscot River | Penobscot River | OP | 5 | 2000 |  |  | OP |  |  |  |  | OP | 5 | 2000 | N | NG | CT | N/A | IPP Non-CHP | 3 |  |  |  | 1C MB MG
4966 | ME | 55068 | Maine Independence Station | 2015 | 8 | GEN2 | HRSG1 | CT | Natural Gas Fired Combined Cycle | [6 empty] | 157 | 24094 | 22871 | 277187 |  |  | 277187 |  | 277187 |  |  |  |  | 16.012 | 14.437 |  |  |  |  | 218 | 10 | (RI) Recirculate: Induced Draft |  | RI | Closed | Brackish | Surface | Penobscot River | Penobscot River | OP | 5 | 2000 |  |  | OP |  |  |  |  | OP | 5 | 2000 | N | NG | CT | N/A | IPP Non-CHP | 3 |  |  |  | 1C MB MG
4966 | ME | 55068 | Maine Independence Station | 2015 | 9 | GEN2 | HRSG1 | CT | Natural Gas Fired Combined Cycle | [6 empty] | 157 | 8040 | 7910 | 97343 |  |  | 97343 |  | 97343 |  |  |  |  | 9.717 | 8.639 |  |  |  |  | 152 | 10 | (RI) Recirculate: Induced Draft |  | RI | Closed | Brackish | Surface | Penobscot River | Penobscot River | OP | 5 | 2000 |  |  | OP |  |  |  |  | OP | 5 | 2000 | N | NG | CT | N/A | IPP Non-CHP | 3 |  |  |  | 1C MB MG
4966 | ME | 55068 | Maine Independence Station | 2015 | 10 | GEN2 | HRSG1 | CT | Natural Gas Fired Combined Cycle | [6 empty] | 157 | 21987 | 20836 | 266346 |  |  | 266346 |  | 266346 |  |  |  |  | 13.257 | 11.788 |  |  |  |  | 299 | 10 | (RI) Recirculate: Induced Draft |  | RI | Closed | Brackish | Surface | Penobscot River | Penobscot River | OP | 5 | 2000 |  |  | OP |  |  |  |  | OP | 5 | 2000 | N | NG | CT | N/A | IPP Non-CHP | 3 |  |  |  | 1C MB MG
4966 | ME | 55068 | Maine Independence Station | 2015 | 11 | GEN2 | HRSG1 | CT | Natural Gas Fired Combined Cycle | [6 empty] | 157 | 18748 | 18108 | 232020 |  |  | 232020 |  | 232020 |  |  |  |  | 10.175 | 8.664 |  |  |  |  | 221 | 10 | (RI) Recirculate: Induced Draft |  | RI | Closed | Brackish | Surface | Penobscot River | Penobscot River | OP | 5 | 2000 |  |  | OP |  |  |  |  | OP | 5 | 2000 | N | NG | CT | N/A | IPP Non-CHP | 3 |  |  |  | 1C MB MG
4966 | ME | 55068 | Maine Independence Station | 2015 | 12 | GEN2 | HRSG1 | CT | Natural Gas Fired Combined Cycle | [6 empty] | 157 | 4095 | 3887 | 50420 |  |  | 50420 |  | 50420 |  |  |  |  | 1.423 | 1.07 |  |  |  |  | 40 | 10 | (RI) Recirculate: Induced Draft |  | RI | Closed | Brackish | Surface | Penobscot River | Penobscot River | OP | 5 | 2000 |  |  | OP |  |  |  |  | OP | 5 | 2000 | N | NG | CT | N/A | IPP Non-CHP | 3 |  |  |  | 1C MB MG
4966 | ME | 55068 | Maine Independence Station | 2015 | 1 | GEN3 | HRSG1 | CT | Natural Gas Fired Combined Cycle | 177.6 | 13334 | 13334 | [6 empty] | 0 | 0 |  |  |  | 0 |  |  |  |  | 10.736 | 10.136 |  |  |  |  | 189 | 10 | (RI) Recirculate: Induced Draft |  | RI | Closed | Brackish | Surface | Penobscot River | Penobscot River | OP | 5 | 2000 |  |  | OP |  |  |  |  | OP | 5 | 2000 | N | NG | CA | N | IPP Non-CHP | 3 |  |  |  | 1C MB MG
4966 | ME | 55068 | Maine Independence Station | 2015 | 2 | GEN3 | HRSG1 | CT | Natural Gas Fired Combined Cycle | 177.6 | 7474 | 7474 | [6 empty] | 0 | 0 |  |  |  | 0 |  |  |  |  | 5.833 | 5.319 |  |  |  |  | 114 | 10 | (RI) Recirculate: Induced Draft |  | RI | Closed | Brackish | Surface | Penobscot River | Penobscot River | OP | 5 | 2000 |  |  | OP |  |  |  |  | OP | 5 | 2000 | N | NG | CA | N | IPP Non-CHP | 3 |  |  |  | 1C MB MG
4966 | ME | 55068 | Maine Independence Station | 2015 | 3 | GEN3 | HRSG1 | CT | Natural Gas Fired Combined Cycle | 177.6 | 2623 | 2623 | [6 empty] | 0 | 0 |  |  |  | 0 |  |  |  |  | 1.444 | 0.953 |  |  |  |  | 39 | 10 | (RI) Recirculate: Induced Draft |  | RI | Closed | Brackish | Surface | Penobscot River | Penobscot River | OP | 5 | 2000 |  |  | OP |  |  |  |  | OP | 5 | 2000 | N | NG | CA | N | IPP Non-CHP | 3 |  |  |  | 1C MB MG
4966 | ME | 55068 | Maine Independence Station | 2015 | 4 | GEN3 | HRSG1 | CT | Natural Gas Fired Combined Cycle | 177.6 | 3382 | 3382 | [6 empty] | 0 | 0 |  |  |  | 0 |  |  |  |  | 18.879 | 17.07 |  |  |  |  | 396 | 10 | (RI) Recirculate: Induced Draft |  | RI | Closed | Brackish | Surface | Penobscot River | Penobscot River | OP | 5 | 2000 |  |  | OP |  |  |  |  | OP | 5 | 2000 | N | NG | CA | N | IPP Non-CHP | 3 |  |  |  | 1C MB MG
4966 | ME | 55068 | Maine Independence Station | 2015 | 5 | GEN3 | HRSG1 | CT | Natural Gas Fired Combined Cycle | 177.6 | 1105 | 1105 | [6 empty] | 0 | 0 |  |  |  | 0 |  |  |  |  | 0.968 | 0.699 |  |  |  |  | 17 | 10 | (RI) Recirculate: Induced Draft |  | RI | Closed | Brackish | Surface | Penobscot River | Penobscot River | OP | 5 | 2000 |  |  | OP |  |  |  |  | OP | 5 | 2000 | N | NG | CA | N | IPP Non-CHP | 3 |  |  |  | 1C MB MG
4966 | ME | 55068 | Maine Independence Station | 2015 | 6 | GEN3 | HRSG1 | CT | Natural Gas Fired Combined Cycle | 177.6 | 3180 | 3180 | [6 empty] | 0 | 0 |  |  |  | 0 |  |  |  |  | 3.434 | 2.854 |  |  |  |  | 54 | 10 | (RI) Recirculate: Induced Draft |  | RI | Closed | Brackish | Surface | Penobscot River | Penobscot River | OP | 5 | 2000 |  |  | OP |  |  |  |  | OP | 5 | 2000 | N | NG | CA | N | IPP Non-CHP | 3 |  |  |  | 1C MB MG
4966 | ME | 55068 | Maine Independence Station | 2015 | 7 | GEN3 | HRSG1 | CT | Natural Gas Fired Combined Cycle | 177.6 | 16119 | 16119 | [6 empty] | 0 | 0 |  |  |  | 0 |  |  |  |  | 7.042 | 5.672 |  |  |  |  | 173 | 10 | (RI) Recirculate: Induced Draft |  | RI | Closed | Brackish | Surface | Penobscot River | Penobscot River | OP | 5 | 2000 |  |  | OP |  |  |  |  | OP | 5 | 2000 | N | NG | CA | N | IPP Non-CHP | 3 |  |  |  | 1C MB MG
4966 | ME | 55068 | Maine Independence Station | 2015 | 8 | GEN3 | HRSG1 | CT | Natural Gas Fired Combined Cycle | 177.6 | 22612 | 22612 | [6 empty] | 0 | 0 |  |  |  | 0 |  |  |  |  | 16.012 | 14.437 |  |  |  |  | 218 | 10 | (RI) Recirculate: Induced Draft |  | RI | Closed | Brackish | Surface | Penobscot River | Penobscot River | OP | 5 | 2000 |  |  | OP |  |  |  |  | OP | 5 | 2000 | N | NG | CA | N | IPP Non-CHP | 3 |  |  |  | 1C MB MG
4966 | ME | 55068 | Maine Independence Station | 2015 | 9 | GEN3 | HRSG1 | CT | Natural Gas Fired Combined Cycle | 177.6 | 13850 | 13850 | [6 empty] | 0 | 0 |  |  |  | 0 |  |  |  |  | 9.717 | 8.639 |  |  |  |  | 152 | 10 | (RI) Recirculate: Induced Draft |  | RI | Closed | Brackish | Surface | Penobscot River | Penobscot River | OP | 5 | 2000 |  |  | OP |  |  |  |  | OP | 5 | 2000 | N | NG | CA | N | IPP Non-CHP | 3 |  |  |  | 1C MB MG
4966 | ME | 55068 | Maine Independence Station | 2015 | 10 | GEN3 | HRSG1 | CT | Natural Gas Fired Combined Cycle | 177.6 | 23695 | 23695 | [6 empty] | 0 | 0 |  |  |  | 0 |  |  |  |  | 13.257 | 11.788 |  |  |  |  | 299 | 10 | (RI) Recirculate: Induced Draft |  | RI | Closed | Brackish | Surface | Penobscot River | Penobscot River | OP | 5 | 2000 |  |  | OP |  |  |  |  | OP | 5 | 2000 | N | NG | CA | N | IPP Non-CHP | 3 |  |  |  | 1C MB MG
4966 | ME | 55068 | Maine Independence Station | 2015 | 11 | GEN3 | HRSG1 | CT | Natural Gas Fired Combined Cycle | 177.6 | 18383 | 13383 | [6 empty] | 0 | 0 |  |  |  | 0 |  |  |  |  | 10.175 | 8.664 |  |  |  |  | 221 | 10 | (RI) Recirculate: Induced Draft |  | RI | Closed | Brackish | Surface | Penobscot River | Penobscot River | OP | 5 | 2000 |  |  | OP |  |  |  |  | OP | 5 | 2000 | N | NG | CA | N | IPP Non-CHP | 3 |  |  |  | 1C MB MG
4966 | ME | 55068 | Maine Independence Station | 2015 | 12 | GEN3 | HRSG1 | CT | Natural Gas Fired Combined Cycle | 177.6 | 2443 | 2443 | [6 empty] | 0 | 0 |  |  |  | 0 |  |  |  |  | 1.423 | 1.07 |  |  |  |  | 40 | 10 | (RI) Recirculate: Induced Draft |  | RI | Closed | Brackish | Surface | Penobscot River | Penobscot River | OP | 5 | 2000 |  |  | OP |  |  |  |  | OP | 5 | 2000 | N | NG | CA | N | IPP Non-CHP | 3 |  |  |  | 1C MB MG
4966 | ME | 55068 | Maine Independence Station | 2015 | 1 | GEN1 | HRSG2 | CT | Natural Gas Fired Combined Cycle | [6 empty] | 156 | 13835 | 13277 | 152848 |  |  | 152848 |  | 152848 |  |  |  |  | 10.736 | 10.136 |  |  |  |  | 189 | 10 | (RI) Recirculate: Induced Draft |  | RI | Closed | Brackish | Surface | Penobscot River | Penobscot River | OP | 5 | 2000 |  |  | OP |  |  |  |  | OP | 5 | 2000 | N | NG | CT | N/A | IPP Non-CHP | 3 |  |  |  | 1C MB MG
4966 | ME | 55068 | Maine Independence Station | 2015 | 2 | GEN1 | HRSG2 | CT | Natural Gas Fired Combined Cycle | [6 empty] | 156 | 14308 | 13678 | 162805 |  |  | 162805 |  | 162805 |  |  |  |  | 5.833 | 5.319 |  |  |  |  | 114 | 10 | (RI) Recirculate: Induced Draft |  | RI | Closed | Brackish | Surface | Penobscot River | Penobscot River | OP | 5 | 2000 |  |  | OP |  |  |  |  | OP | 5 | 2000 | N | NG | CT | N/A | IPP Non-CHP | 3 |  |  |  | 1C MB MG
4966 | ME | 55068 | Maine Independence Station | 2015 | 3 | GEN1 | HRSG2 | CT | Natural Gas Fired Combined Cycle | [6 empty] | 156 | 2013 | 1916 | 23189 |  |  | 23189 |  | 23189 |  |  |  |  | 1.444 | 0.953 |  |  |  |  | 39 | 10 | (RI) Recirculate: Induced Draft |  | RI | Closed | Brackish | Surface | Penobscot River | Penobscot River | OP | 5 | 2000 |  |  | OP |  |  |  |  | OP | 5 | 2000 | N | NG | CT | N/A | IPP Non-CHP | 3 |  |  |  | 1C MB MG
4966 | ME | 55068 | Maine Independence Station | 2015 | 4 | GEN1 | HRSG2 | CT | Natural Gas Fired Combined Cycle | [6 empty] | 156 | 4087 | 3988 | 50248 |  |  | 50248 |  | 50248 |  |  |  |  | 18.879 | 17.07 |  |  |  |  | 396 | 10 | (RI) Recirculate: Induced Draft |  | RI | Closed | Brackish | Surface | Penobscot River | Penobscot River | OP | 5 | 2000 |  |  | OP |  |  |  |  | OP | 5 | 2000 | N | NG | CT | N/A | IPP Non-CHP | 3 |  |  |  | 1C MB MG
4966 | ME | 55068 | Maine Independence Station | 2015 | 5 | GEN1 | HRSG2 | CT | Natural Gas Fired Combined Cycle | [6 empty] | 156 | 2032 | 1935 | 23591 |  |  | 23591 |  | 23591 |  |  |  |  | 0.968 | 0.699 |  |  |  |  | 17 | 10 | (RI) Recirculate: Induced Draft |  | RI | Closed | Brackish | Surface | Penobscot River | Penobscot River | OP | 5 | 2000 |  |  | OP |  |  |  |  | OP | 5 | 2000 | N | NG | CT | N/A | IPP Non-CHP | 3 |  |  |  | 1C MB MG
4966 | ME | 55068 | Maine Independence Station | 2015 | 6 | GEN1 | HRSG2 | CT | Natural Gas Fired Combined Cycle | [6 empty] | 156 | 5571 | 5286 | 64996 |  |  | 64996 |  | 64996 |  |  |  |  | 3.434 | 2.854 |  |  |  |  | 54 | 10 | (RI) Recirculate: Induced Draft |  | RI | Closed | Brackish | Surface | Penobscot River | Penobscot River | OP | 5 | 2000 |  |  | OP |  |  |  |  | OP | 5 | 2000 | N | NG | CT | N/A | IPP Non-CHP | 3 |  |  |  | 1C MB MG
4966 | ME | 55068 | Maine Independence Station | 2015 | 7 | GEN1 | HRSG2 | CT | Natural Gas Fired Combined Cycle | [6 empty] | 156 | 8994 | 8915 | 108230 |  |  | 108230 |  | 108230 |  |  |  |  | 7.042 | 5.672 |  |  |  |  | 173 | 10 | (RI) Recirculate: Induced Draft |  | RI | Closed | Brackish | Surface | Penobscot River | Penobscot River | OP | 5 | 2000 |  |  | OP |  |  |  |  | OP | 5 | 2000 | N | NG | CT | N/A | IPP Non-CHP | 3 |  |  |  | 1C MB MG
4966 | ME | 55068 | Maine Independence Station | 2015 | 8 | GEN1 | HRSG2 | CT | Natural Gas Fired Combined Cycle | [6 empty] | 156 | 14760 | 14486 | 169799 |  |  | 169799 |  | 169799 |  |  |  |  | 16.012 | 14.437 |  |  |  |  | 218 | 10 | (RI) Recirculate: Induced Draft |  | RI | Closed | Brackish | Surface | Penobscot River | Penobscot River | OP | 5 | 2000 |  |  | OP |  |  |  |  | OP | 5 | 2000 | N | NG | CT | N/A | IPP Non-CHP | 3 |  |  |  | 1C MB MG
4966 | ME | 55068 | Maine Independence Station | 2015 | 9 | GEN1 | HRSG2 | CT | Natural Gas Fired Combined Cycle | [6 empty] | 156 | 14674 | 13862 | 170586 |  |  | 170586 |  | 170586 |  |  |  |  | 9.717 | 8.639 |  |  |  |  | 152 | 10 | (RI) Recirculate: Induced Draft |  | RI | Closed | Brackish | Surface | Penobscot River | Penobscot River | OP | 5 | 2000 |  |  | OP |  |  |  |  | OP | 5 | 2000 | N | NG | CT | N/A | IPP Non-CHP | 3 |  |  |  | 1C MB MG
4966 | ME | 55068 | Maine Independence Station | 2015 | 10 | GEN1 | HRSG2 | CT | Natural Gas Fired Combined Cycle | [6 empty] | 156 | 15608 | 15092 | 189072 |  |  | 189072 |  | 189072 |  |  |  |  | 13.257 | 11.788 |  |  |  |  | 299 | 10 | (RI) Recirculate: Induced Draft |  | RI | Closed | Brackish | Surface | Penobscot River | Penobscot River | OP | 5 | 2000 |  |  | OP |  |  |  |  | OP | 5 | 2000 | N | NG | CT | N/A | IPP Non-CHP | 3 |  |  |  | 1C MB MG
4966 | ME | 55068 | Maine Independence Station | 2015 | 11 | GEN1 | HRSG2 | CT | Natural Gas Fired Combined Cycle | [6 empty] | 156 | 9531 | 8962 | 117948 |  |  | 117948 |  | 117948 |  |  |  |  | 10.175 | 8.664 |  |  |  |  | 221 | 10 | (RI) Recirculate: Induced Draft |  | RI | Closed | Brackish | Surface | Penobscot River | Penobscot River | OP | 5 | 2000 |  |  | OP |  |  |  |  | OP | 5 | 2000 | N | NG | CT | N/A | IPP Non-CHP | 3 |  |  |  | 1C MB MG
4966 | ME | 55068 | Maine Independence Station | 2015 | 12 | GEN1 | HRSG2 | CT | Natural Gas Fired Combined Cycle | [6 empty] | 156 | 0 | 0 | 0 |  |  | 0 |  | 0 |  |  |  |  | 1.423 | 1.07 |  |  |  |  | 40 | 10 | (RI) Recirculate: Induced Draft |  | RI | Closed | Brackish | Surface | Penobscot River | Penobscot River | OP | 5 | 2000 |  |  | OP |  |  |  |  | OP | 5 | 2000 | N | NG | CT | N/A | IPP Non-CHP | 3 |  |  |  | 1C MB MG
4966 | ME | 55068 | Maine Independence Station | 2015 | 1 | GEN2 | HRSG2 | CT | Natural Gas Fired Combined Cycle | [6 empty] | 157 | 12216 | 11693 | 134958 |  |  | 134958 |  | 134958 |  |  |  |  | 10.736 | 10.136 |  |  |  |  | 189 | 10 | (RI) Recirculate: Induced Draft |  | RI | Closed | Brackish | Surface | Penobscot River | Penobscot River | OP | 5 | 2000 |  |  | OP |  |  |  |  | OP | 5 | 2000 | N | NG | CT | N/A | IPP Non-CHP | 3 |  |  |  | 1C MB MG
4966 | ME | 55068 | Maine Independence Station | 2015 | 2 | GEN2 | HRSG2 | CT | Natural Gas Fired Combined Cycle | [6 empty] | 157 | 0 | 0 | 0 |  |  | 0 |  | 0 |  |  |  |  | 5.833 | 5.319 |  |  |  |  | 114 | 10 | (RI) Recirculate: Induced Draft |  | RI | Closed | Brackish | Surface | Penobscot River | Penobscot River | OP | 5 | 2000 |  |  | OP |  |  |  |  | OP | 5 | 2000 | N | NG | CT | N/A | IPP Non-CHP | 3 |  |  |  | 1C MB MG
4966 | ME | 55068 | Maine Independence Station | 2015 | 3 | GEN2 | HRSG2 | CT | Natural Gas Fired Combined Cycle | [6 empty] | 157 | 2927 | 2806 | 33955 |  |  | 33955 |  | 33955 |  |  |  |  | 1.444 | 0.953 |  |  |  |  | 39 | 10 | (RI) Recirculate: Induced Draft |  | RI | Closed | Brackish | Surface | Penobscot River | Penobscot River | OP | 5 | 2000 |  |  | OP |  |  |  |  | OP | 5 | 2000 | N | NG | CT | N/A | IPP Non-CHP | 3 |  |  |  | 1C MB MG
4966 | ME | 55068 | Maine Independence Station | 2015 | 4 | GEN2 | HRSG2 | CT | Natural Gas Fired Combined Cycle | [6 empty] | 157 | 1820 | 1732 | 22373 |  |  | 22373 |  | 22373 |  |  |  |  | 18.879 | 17.07 |  |  |  |  | 396 | 10 | (RI) Recirculate: Induced Draft |  | RI | Closed | Brackish | Surface | Penobscot River | Penobscot River | OP | 5 | 2000 |  |  | OP |  |  |  |  | OP | 5 | 2000 | N | NG | CT | N/A | IPP Non-CHP | 3 |  |  |  | 1C MB MG
4966 | ME | 55068 | Maine Independence Station | 2015 | 5 | GEN2 | HRSG2 | CT | Natural Gas Fired Combined Cycle | [6 empty] | 157 | 0 | 0 | 0 |  |  | 0 |  | 0 |  |  |  |  | 0.968 | 0.699 |  |  |  |  | 17 | 10 | (RI) Recirculate: Induced Draft |  | RI | Closed | Brackish | Surface | Penobscot River | Penobscot River | OP | 5 | 2000 |  |  | OP |  |  |  |  | OP | 5 | 2000 | N | NG | CT | N/A | IPP Non-CHP | 3 |  |  |  | 1C MB MG
4966 | ME | 55068 | Maine Independence Station | 2015 | 6 | GEN2 | HRSG2 | CT | Natural Gas Fired Combined Cycle | [6 empty] | 157 | 0 | 0 | 0 |  |  | 0 |  | 0 |  |  |  |  | 3.434 | 2.854 |  |  |  |  | 54 | 10 | (RI) Recirculate: Induced Draft |  | RI | Closed | Brackish | Surface | Penobscot River | Penobscot River | OP | 5 | 2000 |  |  | OP |  |  |  |  | OP | 5 | 2000 | N | NG | CT | N/A | IPP Non-CHP | 3 |  |  |  | 1C MB MG
4966 | ME | 55068 | Maine Independence Station | 2015 | 7 | GEN2 | HRSG2 | CT | Natural Gas Fired Combined Cycle | [6 empty] | 157 | 16897 | 15918 | 203336 |  |  | 203336 |  | 203336 |  |  |  |  | 7.042 | 5.672 |  |  |  |  | 173 | 10 | (RI) Recirculate: Induced Draft |  | RI | Closed | Brackish | Surface | Penobscot River | Penobscot River | OP | 5 | 2000 |  |  | OP |  |  |  |  | OP | 5 | 2000 | N | NG | CT | N/A | IPP Non-CHP | 3 |  |  |  | 1C MB MG
4966 | ME | 55068 | Maine Independence Station | 2015 | 8 | GEN2 | HRSG2 | CT | Natural Gas Fired Combined Cycle | [6 empty] | 157 | 24094 | 22871 | 277187 |  |  | 277187 |  | 277187 |  |  |  |  | 16.012 | 14.437 |  |  |  |  | 218 | 10 | (RI) Recirculate: Induced Draft |  | RI | Closed | Brackish | Surface | Penobscot River | Penobscot River | OP | 5 | 2000 |  |  | OP |  |  |  |  | OP | 5 | 2000 | N | NG | CT | N/A | IPP Non-CHP | 3 |  |  |  | 1C MB MG
4966 | ME | 55068 | Maine Independence Station | 2015 | 9 | GEN2 | HRSG2 | CT | Natural Gas Fired Combined Cycle | [6 empty] | 157 | 8040 | 7910 | 97343 |  |  | 97343 |  | 97343 |  |  |  |  | 9.717 | 8.639 |  |  |  |  | 152 | 10 | (RI) Recirculate: Induced Draft |  | RI | Closed | Brackish | Surface | Penobscot River | Penobscot River | OP | 5 | 2000 |  |  | OP |  |  |  |  | OP | 5 | 2000 | N | NG | CT | N/A | IPP Non-CHP | 3 |  |  |  | 1C MB MG
4966 | ME | 55068 | Maine Independence Station | 2015 | 10 | GEN2 | HRSG2 | CT | Natural Gas Fired Combined Cycle | [6 empty] | 157 | 21987 | 20836 | 266346 |  |  | 266346 |  | 266346 |  |  |  |  | 13.257 | 11.788 |  |  |  |  | 299 | 10 | (RI) Recirculate: Induced Draft |  | RI | Closed | Brackish | Surface | Penobscot River | Penobscot River | OP | 5 | 2000 |  |  | OP |  |  |  |  | OP | 5 | 2000 | N | NG | CT | N/A | IPP Non-CHP | 3 |  |  |  | 1C MB MG
4966 | ME | 55068 | Maine Independence Station | 2015 | 11 | GEN2 | HRSG2 | CT | Natural Gas Fired Combined Cycle | [6 empty] | 157 | 18748 | 18108 | 232020 |  |  | 232020 |  | 232020 |  |  |  |  | 10.175 | 8.664 |  |  |  |  | 221 | 10 | (RI) Recirculate: Induced Draft |  | RI | Closed | Brackish | Surface | Penobscot River | Penobscot River | OP | 5 | 2000 |  |  | OP |  |  |  |  | OP | 5 | 2000 | N | NG | CT | N/A | IPP Non-CHP | 3 |  |  |  | 1C MB MG
4966 | ME | 55068 | Maine Independence Station | 2015 | 12 | GEN2 | HRSG2 | CT | Natural Gas Fired Combined Cycle | [6 empty] | 157 | 4095 | 3887 | 50420 |  |  | 50420 |  | 50420 |  |  |  |  | 1.423 | 1.07 |  |  |  |  | 40 | 10 | (RI) Recirculate: Induced Draft |  | RI | Closed | Brackish | Surface | Penobscot River | Penobscot River | OP | 5 | 2000 |  |  | OP |  |  |  |  | OP | 5 | 2000 | N | NG | CT | N/A | IPP Non-CHP | 3 |  |  |  | 1C MB MG
4966 | ME | 55068 | Maine Independence Station | 2015 | 1 | GEN3 | HRSG2 | CT | Natural Gas Fired Combined Cycle | 177.6 | 13334 | 13334 | [6 empty] | 0 | 0 |  |  |  | 0 |  |  |  |  | 10.736 | 10.136 |  |  |  |  | 189 | 10 | (RI) Recirculate: Induced Draft |  | RI | Closed | Brackish | Surface | Penobscot River | Penobscot River | OP | 5 | 2000 |  |  | OP |  |  |  |  | OP | 5 | 2000 | N | NG | CA | N | IPP Non-CHP | 3 |  |  |  | 1C MB MG
4966 | ME | 55068 | Maine Independence Station | 2015 | 2 | GEN3 | HRSG2 | CT | Natural Gas Fired Combined Cycle | 177.6 | 7474 | 7474 | [6 empty] | 0 | 0 |  |  |  | 0 |  |  |  |  | 5.833 | 5.319 |  |  |  |  | 114 | 10 | (RI) Recirculate: Induced Draft |  | RI | Closed | Brackish | Surface | Penobscot River | Penobscot River | OP | 5 | 2000 |  |  | OP |  |  |  |  | OP | 5 | 2000 | N | NG | CA | N | IPP Non-CHP | 3 |  |  |  | 1C MB MG
4966 | ME | 55068 | Maine Independence Station | 2015 | 3 | GEN3 | HRSG2 | CT | Natural Gas Fired Combined Cycle | 177.6 | 2623 | 2623 | [6 empty] | 0 | 0 |  |  |  | 0 |  |  |  |  | 1.444 | 0.953 |  |  |  |  | 39 | 10 | (RI) Recirculate: Induced Draft |  | RI | Closed | Brackish | Surface | Penobscot River | Penobscot River | OP | 5 | 2000 |  |  | OP |  |  |  |  | OP | 5 | 2000 | N | NG | CA | N | IPP Non-CHP | 3 |  |  |  | 1C MB MG
4966 | ME | 55068 | Maine Independence Station | 2015 | 4 | GEN3 | HRSG2 | CT | Natural Gas Fired Combined Cycle | 177.6 | 3382 | 3382 | [6 empty] | 0 | 0 |  |  |  | 0 |  |  |  |  | 18.879 | 17.07 |  |  |  |  | 396 | 10 | (RI) Recirculate: Induced Draft |  | RI | Closed | Brackish | Surface | Penobscot River | Penobscot River | OP | 5 | 2000 |  |  | OP |  |  |  |  | OP | 5 | 2000 | N | NG | CA | N | IPP Non-CHP | 3 |  |  |  | 1C MB MG
4966 | ME | 55068 | Maine Independence Station | 2015 | 5 | GEN3 | HRSG2 | CT | Natural Gas Fired Combined Cycle | 177.6 | 1105 | 1105 | [6 empty] | 0 | 0 |  |  |  | 0 |  |  |  |  | 0.968 | 0.699 |  |  |  |  | 17 | 10 | (RI) Recirculate: Induced Draft |  | RI | Closed | Brackish | Surface | Penobscot River | Penobscot River | OP | 5 | 2000 |  |  | OP |  |  |  |  | OP | 5 | 2000 | N | NG | CA | N | IPP Non-CHP | 3 |  |  |  | 1C MB MG
4966 | ME | 55068 | Maine Independence Station | 2015 | 6 | GEN3 | HRSG2 | CT | Natural Gas Fired Combined Cycle | 177.6 | 3180 | 3180 | [6 empty] | 0 | 0 |  |  |  | 0 |  |  |  |  | 3.434 | 2.854 |  |  |  |  | 54 | 10 | (RI) Recirculate: Induced Draft |  | RI | Closed | Brackish | Surface | Penobscot River | Penobscot River | OP | 5 | 2000 |  |  | OP |  |  |  |  | OP | 5 | 2000 | N | NG | CA | N | IPP Non-CHP | 3 |  |  |  | 1C MB MG
4966 | ME | 55068 | Maine Independence Station | 2015 | 7 | GEN3 | HRSG2 | CT | Natural Gas Fired Combined Cycle | 177.6 | 16119 | 16119 | [6 empty] | 0 | 0 |  |  |  | 0 |  |  |  |  | 7.042 | 5.672 |  |  |  |  | 173 | 10 | (RI) Recirculate: Induced Draft |  | RI | Closed | Brackish | Surface | Penobscot River | Penobscot River | OP | 5 | 2000 |  |  | OP |  |  |  |  | OP | 5 | 2000 | N | NG | CA | N | IPP Non-CHP | 3 |  |  |  | 1C MB MG
4966 | ME | 55068 | Maine Independence Station | 2015 | 8 | GEN3 | HRSG2 | CT | Natural Gas Fired Combined Cycle | 177.6 | 22612 | 22612 | [6 empty] | 0 | 0 |  |  |  | 0 |  |  |  |  | 16.012 | 14.437 |  |  |  |  | 218 | 10 | (RI) Recirculate: Induced Draft |  | RI | Closed | Brackish | Surface | Penobscot River | Penobscot River | OP | 5 | 2000 |  |  | OP |  |  |  |  | OP | 5 | 2000 | N | NG | CA | N | IPP Non-CHP | 3 |  |  |  | 1C MB MG
4966 | ME | 55068 | Maine Independence Station | 2015 | 9 | GEN3 | HRSG2 | CT | Natural Gas Fired Combined Cycle | 177.6 | 13850 | 13850 | [6 empty] | 0 | 0 |  |  |  | 0 |  |  |  |  | 9.717 | 8.639 |  |  |  |  | 152 | 10 | (RI) Recirculate: Induced Draft |  | RI | Closed | Brackish | Surface | Penobscot River | Penobscot River | OP | 5 | 2000 |  |  | OP |  |  |  |  | OP | 5 | 2000 | N | NG | CA | N | IPP Non-CHP | 3 |  |  |  | 1C MB MG
4966 | ME | 55068 | Maine Independence Station | 2015 | 10 | GEN3 | HRSG2 | CT | Natural Gas Fired Combined Cycle | 177.6 | 23695 | 23695 | [6 empty] | 0 | 0 |  |  |  | 0 |  |  |  |  | 13.257 | 11.788 |  |  |  |  | 299 | 10 | (RI) Recirculate: Induced Draft |  | RI | Closed | Brackish | Surface | Penobscot River | Penobscot River | OP | 5 | 2000 |  |  | OP |  |  |  |  | OP | 5 | 2000 | N | NG | CA | N | IPP Non-CHP | 3 |  |  |  | 1C MB MG
4966 | ME | 55068 | Maine Independence Station | 2015 | 11 | GEN3 | HRSG2 | CT | Natural Gas Fired Combined Cycle | 177.6 | 18383 | 13383 | [6 empty] | 0 | 0 |  |  |  | 0 |  |  |  |  | 10.175 | 8.664 |  |  |  |  | 221 | 10 | (RI) Recirculate: Induced Draft |  | RI | Closed | Brackish | Surface | Penobscot River | Penobscot River | OP | 5 | 2000 |  |  | OP |  |  |  |  | OP | 5 | 2000 | N | NG | CA | N | IPP Non-CHP | 3 |  |  |  | 1C MB MG
4966 | ME | 55068 | Maine Independence Station | 2015 | 12 | GEN3 | HRSG2 | CT | Natural Gas Fired Combined Cycle | 177.6 | 2443 | 2443 | [6 empty] | 0 | 0 |  |  |  | 0 |  |  |  |  | 1.423 | 1.07 |  |  |  |  | 40 | 10 | (RI) Recirculate: Induced Draft |  | RI | Closed | Brackish | Surface | Penobscot River | Penobscot River | OP | 5 | 2000 |  |  | OP |  |  |  |  | OP | 5 | 2000 | N | NG | CA | N | IPP Non-CHP | 3 |  |  |  | 1C MB MG
3593 | MS | 55076 | Red Hills Generating Facility | 2015 | 1 | RHGF | AA001 | AA021 | Conventional Steam Coal | 440 | 320852 | 291957 | [6 empty] | 1738474 | 1738474 |  |  | 1738474 | 0 |  |  |  |  | 116.814 | 116.814 |  |  |  |  | 744 |  | (RI) Recirculate: Induced Draft |  | RI | Closed | Saline | Ground | Wells |  | OP | 4 | 2001 |  |  | OP | 3 | 2002 | 3 | 2032 | OP | 3 | 2002 | N | LIG | ST | N/A | IPP Non-CHP | 1 |  |  |  | 1C MB 1G
3593 | MS | 55076 | Red Hills Generating Facility | 2015 | 2 | RHGF | AA001 | AA021 | Conventional Steam Coal | 440 | 327681 | 282374 | [6 empty] | 1609430 | 1609430 |  |  | 1609015 | 415 |  |  |  |  | 107.884 | 107.884 |  |  |  |  | 672 |  | (RI) Recirculate: Induced Draft |  | RI | Closed | Saline | Ground | Wells |  | OP | 4 | 2001 |  |  | OP | 3 | 2002 | 3 | 2032 | OP | 3 | 2002 | N | LIG | ST | N/A | IPP Non-CHP | 1 |  |  |  | 1C MB 1G
3593 | MS | 55076 | Red Hills Generating Facility | 2015 | 3 | RHGF | AA001 | AA021 | Conventional Steam Coal | 440 | 300942 | 272016 | [6 empty] | 1619392 | 1619392 |  |  | 1615257 | 4135 |  |  |  |  | 108.85 | 108.85 |  |  |  |  | 744 |  | (RI) Recirculate: Induced Draft |  | RI | Closed | Saline | Ground | Wells |  | OP | 4 | 2001 |  |  | OP | 3 | 2002 | 3 | 2032 | OP | 3 | 2002 | N | LIG | ST | N/A | IPP Non-CHP | 1 |  |  |  | 1C MB 1G
3593 | MS | 55076 | Red Hills Generating Facility | 2015 | 4 | RHGF | AA001 | AA021 | Conventional Steam Coal | 440 | 335046 | 297360 | [6 empty] | 1636451 | 1636451 |  |  | 1636383 | 68 |  |  |  |  | 127.9 | 127.9 |  |  |  |  | 720 |  | (RI) Recirculate: Induced Draft |  | RI | Closed | Saline | Ground | Wells |  | OP | 4 | 2001 |  |  | OP | 3 | 2002 | 3 | 2032 | OP | 3 | 2002 | N | LIG | ST | N/A | IPP Non-CHP | 1 |  |  |  | 1C MB 1G
3593 | MS | 55076 | Red Hills Generating Facility | 2015 | 5 | RHGF | AA001 | AA021 | Conventional Steam Coal | 440 | 156661 | 154529 | [6 empty] | 908601 | 908601 |  |  | 895732 | 12869 |  |  |  |  | 87.271 | 87.271 |  |  |  |  | 643 |  | (RI) Recirculate: Induced Draft |  | RI | Closed | Saline | Ground | Wells |  | OP | 4 | 2001 |  |  | OP | 3 | 2002 | 3 | 2032 | OP | 3 | 2002 | N | LIG | ST | N/A | IPP Non-CHP | 1 |  |  |  | 1C MB 1G
3593 | MS | 55076 | Red Hills Generating Facility | 2015 | 6 | RHGF | AA001 | AA021 | Conventional Steam Coal | 440 | 296801 | 251480 | [6 empty] | 1510577 | 1510577 |  |  | 1507996 | 2581 |  |  |  |  | 87.273 | 87.273 |  |  |  |  | 707 |  | (RI) Recirculate: Induced Draft |  | RI | Closed | Saline | Ground | Wells |  | OP | 4 | 2001 |  |  | OP | 3 | 2002 | 3 | 2032 | OP | 3 | 2002 | N | LIG | ST | N/A | IPP Non-CHP | 1 |  |  |  | 1C MB 1G
3593 | MS | 55076 | Red Hills Generating Facility | 2015 | 7 | RHGF | AA001 | AA021 | Conventional Steam Coal | 440 | 368711 | 315391 | [6 empty] | 1818631 | 1818631 |  |  | 1818631 | 0 |  |  |  |  | 178.357 | 178.357 |  |  |  |  | 744 |  | (RI) Recirculate: Induced Draft |  | RI | Closed | Saline | Ground | Wells |  | OP | 4 | 2001 |  |  | OP | 3 | 2002 | 3 | 2032 | OP | 3 | 2002 | N | LIG | ST | N/A | IPP Non-CHP | 1 |  |  |  | 1C MB 1G
3593 | MS | 55076 | Red Hills Generating Facility | 2015 | 8 | RHGF | AA001 | AA021 | Conventional Steam Coal | 440 | 368896 | 315146 | [6 empty] | 1746583 | 1746583 |  |  | 1746583 | 0 |  |  |  |  | 133.571 | 133.571 |  |  |  |  | 744 |  | (RI) Recirculate: Induced Draft |  | RI | Closed | Saline | Ground | Wells |  | OP | 4 | 2001 |  |  | OP | 3 | 2002 | 3 | 2032 | OP | 3 | 2002 | N | LIG | ST | N/A | IPP Non-CHP | 1 |  |  |  | 1C MB 1G
3593 | MS | 55076 | Red Hills Generating Facility | 2015 | 9 | RHGF | AA001 | AA021 | Conventional Steam Coal | 440 | 348853 | 297544 | [6 empty] | 1574914 | 1574914 |  |  | 1572244 | 2670 |  |  |  |  | 137.44 | 137.44 |  |  |  |  | 720 |  | (RI) Recirculate: Induced Draft |  | RI | Closed | Saline | Ground | Wells |  | OP | 4 | 2001 |  |  | OP | 3 | 2002 | 3 | 2032 | OP | 3 | 2002 | N | LIG | ST | N/A | IPP Non-CHP | 1 |  |  |  | 1C MB 1G
3593 | MS | 55076 | Red Hills Generating Facility | 2015 | 10 | RHGF | AA001 | AA021 | Conventional Steam Coal | 440 | 124129 | 118593 | [6 empty] | 677337 | 677337 |  |  | 672428 | 4910 |  |  |  |  | 74.386 | 74.386 |  |  |  |  | 363 |  | (RI) Recirculate: Induced Draft |  | RI | Closed | Saline | Ground | Wells |  | OP | 4 | 2001 |  |  | OP | 3 | 2002 | 3 | 2032 | OP | 3 | 2002 | N | LIG | ST | N/A | IPP Non-CHP | 1 |  |  |  | 1C MB 1G
3593 | MS | 55076 | Red Hills Generating Facility | 2015 | 11 | RHGF | AA001 | AA021 | Conventional Steam Coal | 440 | 348090 | 299211 | [6 empty] | 1760117 | 1760117 |  |  | 1760117 | 0 |  |  |  |  | 115.658 | 115.658 |  |  |  |  | 720 |  | (RI) Recirculate: Induced Draft |  | RI | Closed | Saline | Ground | Wells |  | OP | 4 | 2001 |  |  | OP | 3 | 2002 | 3 | 2032 | OP | 3 | 2002 | N | LIG | ST | N/A | IPP Non-CHP | 1 |  |  |  | 1C MB 1G
3593 | MS | 55076 | Red Hills Generating Facility | 2015 | 12 | RHGF | AA001 | AA021 | Conventional Steam Coal | 440 | 161821 | 137809 | [6 empty] | 714341 | 714341 |  |  | 713965 | 375 |  |  |  |  | 62.628 | 62.628 |  |  |  |  | 405 |  | (RI) Recirculate: Induced Draft |  | RI | Closed | Saline | Ground | Wells |  | OP | 4 | 2001 |  |  | OP | 3 | 2002 | 3 | 2032 | OP | 3 | 2002 | N | LIG | ST | N/A | IPP Non-CHP | 1 |  |  |  | 1C MB 1G
3593 | MS | 55076 | Red Hills Generating Facility | 2015 | 1 | RHGF | AA002 | AA021 | Conventional Steam Coal | 440 | 320852 | 291957 | [6 empty] | 1418098 | 1418098 |  |  | 1417191 | 907 |  |  |  |  | 116.814 | 116.814 |  |  |  |  | 744 |  | (RI) Recirculate: Induced Draft |  | RI | Closed | Saline | Ground | Wells |  | OP | 4 | 2001 |  |  | OP | 3 | 2002 | 3 | 2032 | OP | 3 | 2002 | N | LIG | ST | N/A | IPP Non-CHP | 1 |  |  |  | 1C MB 1G
3593 | MS | 55076 | Red Hills Generating Facility | 2015 | 2 | RHGF | AA002 | AA021 | Conventional Steam Coal | 440 | 327681 | 282374 | [6 empty] | 1411175 | 1411175 |  |  | 1410484 | 692 |  |  |  |  | 107.884 | 107.884 |  |  |  |  | 672 |  | (RI) Recirculate: Induced Draft |  | RI | Closed | Saline | Ground | Wells |  | OP | 4 | 2001 |  |  | OP | 3 | 2002 | 3 | 2032 | OP | 3 | 2002 | N | LIG | ST | N/A | IPP Non-CHP | 1 |  |  |  | 1C MB 1G
3593 | MS | 55076 | Red Hills Generating Facility | 2015 | 3 | RHGF | AA002 | AA021 | Conventional Steam Coal | 440 | 300942 | 272016 | [6 empty] | 1354811 | 1354811 |  |  | 1354310 | 500 |  |  |  |  | 108.85 | 108.85 |  |  |  |  | 744 |  | (RI) Recirculate: Induced Draft |  | RI | Closed | Saline | Ground | Wells |  | OP | 4 | 2001 |  |  | OP | 3 | 2002 | 3 | 2032 | OP | 3 | 2002 | N | LIG | ST | N/A | IPP Non-CHP | 1 |  |  |  | 1C MB 1G
3593 | MS | 55076 | Red Hills Generating Facility | 2015 | 4 | RHGF | AA002 | AA021 | Conventional Steam Coal | 440 | 335046 | 297360 | [6 empty] | 1523596 | 1523596 |  |  | 1523455 | 141 |  |  |  |  | 127.9 | 127.9 |  |  |  |  | 720 |  | (RI) Recirculate: Induced Draft |  | RI | Closed | Saline | Ground | Wells |  | OP | 4 | 2001 |  |  | OP | 3 | 2002 | 3 | 2032 | OP | 3 | 2002 | N | LIG | ST | N/A | IPP Non-CHP | 1 |  |  |  | 1C MB 1G
3593 | MS | 55076 | Red Hills Generating Facility | 2015 | 5 | RHGF | AA002 | AA021 | Conventional Steam Coal | 440 | 156661 | 154529 | [6 empty] | 905439 | 905439 |  |  | 901668 | 3771 |  |  |  |  | 87.271 | 87.271 |  |  |  |  | 643 |  | (RI) Recirculate: Induced Draft |  | RI | Closed | Saline | Ground | Wells |  | OP | 4 | 2001 |  |  | OP | 3 | 2002 | 3 | 2032 | OP | 3 | 2002 | N | LIG | ST | N/A | IPP Non-CHP | 1 |  |  |  | 1C MB 1G
3593 | MS | 55076 | Red Hills Generating Facility | 2015 | 6 | RHGF | AA002 | AA021 | Conventional Steam Coal | 440 | 296801 | 251480 | [6 empty] | 1281009 | 1281009 |  |  | 1271458 | 9551 |  |  |  |  | 87.273 | 87.273 |  |  |  |  | 707 |  | (RI) Recirculate: Induced Draft |  | RI | Closed | Saline | Ground | Wells |  | OP | 4 | 2001 |  |  | OP | 3 | 2002 | 3 | 2032 | OP | 3 | 2002 | N | LIG | ST | N/A | IPP Non-CHP | 1 |  |  |  | 1C MB 1G
3593 | MS | 55076 | Red Hills Generating Facility | 2015 | 7 | RHGF | AA002 | AA021 | Conventional Steam Coal | 440 | 368711 | 315391 | [6 empty] | 1674226 | 1674226 |  |  | 1674226 | 0 |  |  |  |  | 178.357 | 178.357 |  |  |  |  | 744 |  | (RI) Recirculate: Induced Draft |  | RI | Closed | Saline | Ground | Wells |  | OP | 4 | 2001 |  |  | OP | 3 | 2002 | 3 | 2032 | OP | 3 | 2002 | N | LIG | ST | N/A | IPP Non-CHP | 1 |  |  |  | 1C MB 1G
3593 | MS | 55076 | Red Hills Generating Facility | 2015 | 8 | RHGF | AA002 | AA021 | Conventional Steam Coal | 440 | 368896 | 315146 | [6 empty] | 1719383 | 1719383 |  |  | 1718733 | 650 |  |  |  |  | 133.571 | 133.571 |  |  |  |  | 744 |  | (RI) Recirculate: Induced Draft |  | RI | Closed | Saline | Ground | Wells |  | OP | 4 | 2001 |  |  | OP | 3 | 2002 | 3 | 2032 | OP | 3 | 2002 | N | LIG | ST | N/A | IPP Non-CHP | 1 |  |  |  | 1C MB 1G
3593 | MS | 55076 | Red Hills Generating Facility | 2015 | 9 | RHGF | AA002 | AA021 | Conventional Steam Coal | 440 | 348853 | 297544 | [6 empty] | 1715072 | 1715072 |  |  | 1715072 | 0 |  |  |  |  | 137.44 | 137.44 |  |  |  |  | 720 |  | (RI) Recirculate: Induced Draft |  | RI | Closed | Saline | Ground | Wells |  | OP | 4 | 2001 |  |  | OP | 3 | 2002 | 3 | 2032 | OP | 3 | 2002 | N | LIG | ST | N/A | IPP Non-CHP | 1 |  |  |  | 1C MB 1G
3593 | MS | 55076 | Red Hills Generating Facility | 2015 | 10 | RHGF | AA002 | AA021 | Conventional Steam Coal | 440 | 124129 | 118593 | [6 empty] | 668442 | 668442 |  |  | 663264 | 5178 |  |  |  |  | 74.386 | 74.386 |  |  |  |  | 363 |  | (RI) Recirculate: Induced Draft |  | RI | Closed | Saline | Ground | Wells |  | OP | 4 | 2001 |  |  | OP | 3 | 2002 | 3 | 2032 | OP | 3 | 2002 | N | LIG | ST | N/A | IPP Non-CHP | 1 |  |  |  | 1C MB 1G
3593 | MS | 55076 | Red Hills Generating Facility | 2015 | 11 | RHGF | AA002 | AA021 | Conventional Steam Coal | 440 | 348090 | 299211 | [6 empty] | 1489678 | 1489678 |  |  | 1489678 | 0 |  |  |  |  | 115.658 | 115.658 |  |  |  |  | 720 |  | (RI) Recirculate: Induced Draft |  | RI | Closed | Saline | Ground | Wells |  | OP | 4 | 2001 |  |  | OP | 3 | 2002 | 3 | 2032 | OP | 3 | 2002 | N | LIG | ST | N/A | IPP Non-CHP | 1 |  |  |  | 1C MB 1G
3593 | MS | 55076 | Red Hills Generating Facility | 2015 | 12 | RHGF | AA002 | AA021 | Conventional Steam Coal | 440 | 161821 | 137809 | [6 empty] | 731502 | 731502 |  |  | 731349 | 153 |  |  |  |  | 62.628 | 62.628 |  |  |  |  | 405 |  | (RI) Recirculate: Induced Draft |  | RI | Closed | Saline | Ground | Wells |  | OP | 4 | 2001 |  |  | OP | 3 | 2002 | 3 | 2032 | OP | 3 | 2002 | N | LIG | ST | N/A | IPP Non-CHP | 1 |  |  |  | 1C MB 1G
5695 | NV | 55077 | Desert Star Energy Center | 2015 | 1 | ED01 | 1 | ACC | Natural Gas Fired Combined Cycle | [6 empty] | 150 | 0 | 0 | 0 |  |  | 0 |  | 0 | [10 empty] | 1 |  | (DC) Dry Cooling |  | DC | Dry/Hybrid |  |  |  |  | OP | 5 | 2000 |  |  | OP | 5 | 2000 | 6 | 2030 | OP | 5 | 2000 | N | NG | CT | N/A | Electric Utility | 1 |  |  |  | 1C MB MG
5695 | NV | 55077 | Desert Star Energy Center | 2015 | 2 | ED01 | 1 | ACC | Natural Gas Fired Combined Cycle | [6 empty] | 150 | 40626 | 40168 | 454187 |  |  | 454187 |  | 454187 | [10 empty] | 306 |  | (DC) Dry Cooling |  | DC | Dry/Hybrid |  |  |  |  | OP | 5 | 2000 |  |  | OP | 5 | 2000 | 6 | 2030 | OP | 5 | 2000 | N | NG | CT | N/A | Electric Utility | 1 |  |  |  | 1C MB MG
5695 | NV | 55077 | Desert Star Energy Center | 2015 | 3 | ED01 | 1 | ACC | Natural Gas Fired Combined Cycle | [6 empty] | 150 | 37259 | 36033 | 427749 |  |  | 427749 |  | 427749 | [10 empty] | 301 |  | (DC) Dry Cooling |  | DC | Dry/Hybrid |  |  |  |  | OP | 5 | 2000 |  |  | OP | 5 | 2000 | 6 | 2030 | OP | 5 | 2000 | N | NG | CT | N/A | Electric Utility | 1 |  |  |  | 1C MB MG
5695 | NV | 55077 | Desert Star Energy Center | 2015 | 4 | ED01 | 1 | ACC | Natural Gas Fired Combined Cycle | [6 empty] | 150 | 42253 | 41017 | 481688 |  |  | 481688 |  | 481688 | [10 empty] | 315 |  | (DC) Dry Cooling |  | DC | Dry/Hybrid |  |  |  |  | OP | 5 | 2000 |  |  | OP | 5 | 2000 | 6 | 2030 | OP | 5 | 2000 | N | NG | CT | N/A | Electric Utility | 1 |  |  |  | 1C MB MG
5695 | NV | 55077 | Desert Star Energy Center | 2015 | 5 | ED01 | 1 | ACC | Natural Gas Fired Combined Cycle | [6 empty] | 150 | 28236 | 27277 | 311708 |  |  | 311708 |  | 311708 | [10 empty] | 214 |  | (DC) Dry Cooling |  | DC | Dry/Hybrid |  |  |  |  | OP | 5 | 2000 |  |  | OP | 5 | 2000 | 6 | 2030 | OP | 5 | 2000 | N | NG | CT | N/A | Electric Utility | 1 |  |  |  | 1C MB MG
5695 | NV | 55077 | Desert Star Energy Center | 2015 | 6 | ED01 | 1 | ACC | Natural Gas Fired Combined Cycle | [6 empty] | 150 | 70438 | 67716 | 778892 |  |  | 778892 |  | 778892 | [10 empty] | 535 |  | (DC) Dry Cooling |  | DC | Dry/Hybrid |  |  |  |  | OP | 5 | 2000 |  |  | OP | 5 | 2000 | 6 | 2030 | OP | 5 | 2000 | N | NG | CT | N/A | Electric Utility | 1 |  |  |  | 1C MB MG
5695 | NV | 55077 | Desert Star Energy Center | 2015 | 7 | ED01 | 1 | ACC | Natural Gas Fired Combined Cycle | [6 empty] | 150 | 99896 | 96712 | 1091789 |  |  | 1091789 |  | 1091789 | [10 empty] | 744 |  | (DC) Dry Cooling |  | DC | Dry/Hybrid |  |  |  |  | OP | 5 | 2000 |  |  | OP | 5 | 2000 | 6 | 2030 | OP | 5 | 2000 | N | NG | CT | N/A | Electric Utility | 1 |  |  |  | 1C MB MG
5695 | NV | 55077 | Desert Star Energy Center | 2015 | 8 | ED01 | 1 | ACC | Natural Gas Fired Combined Cycle | [6 empty] | 150 | 95028 | 91394 | 1040430 |  |  | 1040430 |  | 1040430 | [10 empty] | 723 |  | (DC) Dry Cooling |  | DC | Dry/Hybrid |  |  |  |  | OP | 5 | 2000 |  |  | OP | 5 | 2000 | 6 | 2030 | OP | 5 | 2000 | N | NG | CT | N/A | Electric Utility | 1 |  |  |  | 1C MB MG
5695 | NV | 55077 | Desert Star Energy Center | 2015 | 9 | ED01 | 1 | ACC | Natural Gas Fired Combined Cycle | [6 empty] | 150 | 100934 | 97865 | 1095928 |  |  | 1095928 |  | 1095928 | [10 empty] | 720 |  | (DC) Dry Cooling |  | DC | Dry/Hybrid |  |  |  |  | OP | 5 | 2000 |  |  | OP | 5 | 2000 | 6 | 2030 | OP | 5 | 2000 | N | NG | CT | N/A | Electric Utility | 1 |  |  |  | 1C MB MG
5695 | NV | 55077 | Desert Star Energy Center | 2015 | 10 | ED01 | 1 | ACC | Natural Gas Fired Combined Cycle | [6 empty] | 150 | 108182 | 105567 | 1168265 |  |  | 1168265 |  | 1168265 | [10 empty] | 744 |  | (DC) Dry Cooling |  | DC | Dry/Hybrid |  |  |  |  | OP | 5 | 2000 |  |  | OP | 5 | 2000 | 6 | 2030 | OP | 5 | 2000 | N | NG | CT | N/A | Electric Utility | 1 |  |  |  | 1C MB MG
5695 | NV | 55077 | Desert Star Energy Center | 2015 | 11 | ED01 | 1 | ACC | Natural Gas Fired Combined Cycle | [6 empty] | 150 | 46096 | 44815 | 494333 |  |  | 494333 |  | 494333 | [10 empty] | 312 |  | (DC) Dry Cooling |  | DC | Dry/Hybrid |  |  |  |  | OP | 5 | 2000 |  |  | OP | 5 | 2000 | 6 | 2030 | OP | 5 | 2000 | N | NG | CT | N/A | Electric Utility | 1 |  |  |  | 1C MB MG
5695 | NV | 55077 | Desert Star Energy Center | 2015 | 12 | ED01 | 1 | ACC | Natural Gas Fired Combined Cycle | [6 empty] | 150 | 66229 | 64098 | 719365 |  |  | 719365 |  | 719365 | [10 empty] | 567 |  | (DC) Dry Cooling |  | DC | Dry/Hybrid |  |  |  |  | OP | 5 | 2000 |  |  | OP | 5 | 2000 | 6 | 2030 | OP | 5 | 2000 | N | NG | CT | N/A | Electric Utility | 1 |  |  |  | 1C MB MG
5695 | NV | 55077 | Desert Star Energy Center | 2015 | 1 | ED02 | 1 | ACC | Natural Gas Fired Combined Cycle | [6 empty] | 150 | 0 | 0 | 0 |  |  | 0 |  | 0 | [10 empty] | 1 |  | (DC) Dry Cooling |  | DC | Dry/Hybrid |  |  |  |  | OP | 5 | 2000 |  |  | OP | 5 | 2000 | 6 | 2030 | OP | 5 | 2000 | N | NG | CT | N/A | Electric Utility | 1 |  |  |  | 1C MB MG
5695 | NV | 55077 | Desert Star Energy Center | 2015 | 2 | ED02 | 1 | ACC | Natural Gas Fired Combined Cycle | [6 empty] | 150 | 1662 | 632 | 18572 |  |  | 18572 |  | 18572 | [10 empty] | 306 |  | (DC) Dry Cooling |  | DC | Dry/Hybrid |  |  |  |  | OP | 5 | 2000 |  |  | OP | 5 | 2000 | 6 | 2030 | OP | 5 | 2000 | N | NG | CT | N/A | Electric Utility | 1 |  |  |  | 1C MB MG
5695 | NV | 55077 | Desert Star Energy Center | 2015 | 3 | ED02 | 1 | ACC | Natural Gas Fired Combined Cycle | [6 empty] | 150 | 34071 | 32746 | 386356 |  |  | 386356 |  | 386356 | [10 empty] | 301 |  | (DC) Dry Cooling |  | DC | Dry/Hybrid |  |  |  |  | OP | 5 | 2000 |  |  | OP | 5 | 2000 | 6 | 2030 | OP | 5 | 2000 | N | NG | CT | N/A | Electric Utility | 1 |  |  |  | 1C MB MG
5695 | NV | 55077 | Desert Star Energy Center | 2015 | 4 | ED02 | 1 | ACC | Natural Gas Fired Combined Cycle | [6 empty] | 150 | 42989 | 41139 | 490314 |  |  | 490314 |  | 490314 | [10 empty] | 315 |  | (DC) Dry Cooling |  | DC | Dry/Hybrid |  |  |  |  | OP | 5 | 2000 |  |  | OP | 5 | 2000 | 6 | 2030 | OP | 5 | 2000 | N | NG | CT | N/A | Electric Utility | 1 |  |  |  | 1C MB MG
5695 | NV | 55077 | Desert Star Energy Center | 2015 | 5 | ED02 | 1 | ACC | Natural Gas Fired Combined Cycle | [6 empty] | 150 | 26690 | 25502 | 283403 |  |  | 283403 |  | 283403 | [10 empty] | 214 |  | (DC) Dry Cooling |  | DC | Dry/Hybrid |  |  |  |  | OP | 5 | 2000 |  |  | OP | 5 | 2000 | 6 | 2030 | OP | 5 | 2000 | N | NG | CT | N/A | Electric Utility | 1 |  |  |  | 1C MB MG
5695 | NV | 55077 | Desert Star Energy Center | 2015 | 6 | ED02 | 1 | ACC | Natural Gas Fired Combined Cycle | [6 empty] | 150 | 67849 | 64637 | 797188 |  |  | 797188 |  | 797188 | [10 empty] | 535 |  | (DC) Dry Cooling |  | DC | Dry/Hybrid |  |  |  |  | OP | 5 | 2000 |  |  | OP | 5 | 2000 | 6 | 2030 | OP | 5 | 2000 | N | NG | CT | N/A | Electric Utility | 1 |  |  |  | 1C MB MG
5695 | NV | 55077 | Desert Star Energy Center | 2015 | 7 | ED02 | 1 | ACC | Natural Gas Fired Combined Cycle | [6 empty] | 150 | 97125 | 92111 | 1125671 |  |  | 1125671 |  | 1125671 | [10 empty] | 744 |  | (DC) Dry Cooling |  | DC | Dry/Hybrid |  |  |  |  | OP | 5 | 2000 |  |  | OP | 5 | 2000 | 6 | 2030 | OP | 5 | 2000 | N | NG | CT | N/A | Electric Utility | 1 |  |  |  | 1C MB MG
5695 | NV | 55077 | Desert Star Energy Center | 2015 | 8 | ED02 | 1 | ACC | Natural Gas Fired Combined Cycle | [6 empty] | 150 | 95228 | 90796 | 1106602 |  |  | 1106602 |  | 1106602 | [10 empty] | 723 |  | (DC) Dry Cooling |  | DC | Dry/Hybrid |  |  |  |  | OP | 5 | 2000 |  |  | OP | 5 | 2000 | 6 | 2030 | OP | 5 | 2000 | N | NG | CT | N/A | Electric Utility | 1 |  |  |  | 1C MB MG
5695 | NV | 55077 | Desert Star Energy Center | 2015 | 9 | ED02 | 1 | ACC | Natural Gas Fired Combined Cycle | [6 empty] | 150 | 100378 | 95281 | 1150486 |  |  | 1150486 |  | 1150486 | [10 empty] | 720 |  | (DC) Dry Cooling |  | DC | Dry/Hybrid |  |  |  |  | OP | 5 | 2000 |  |  | OP | 5 | 2000 | 6 | 2030 | OP | 5 | 2000 | N | NG | CT | N/A | Electric Utility | 1 |  |  |  | 1C MB MG
5695 | NV | 55077 | Desert Star Energy Center | 2015 | 10 | ED02 | 1 | ACC | Natural Gas Fired Combined Cycle | [6 empty] | 150 | 107066 | 101316 | 1219442 |  |  | 1219442 |  | 1219442 | [10 empty] | 744 |  | (DC) Dry Cooling |  | DC | Dry/Hybrid |  |  |  |  | OP | 5 | 2000 |  |  | OP | 5 | 2000 | 6 | 2030 | OP | 5 | 2000 | N | NG | CT | N/A | Electric Utility | 1 |  |  |  | 1C MB MG
5695 | NV | 55077 | Desert Star Energy Center | 2015 | 11 | ED02 | 1 | ACC | Natural Gas Fired Combined Cycle | [6 empty] | 150 | 37965 | 36622 | 428643 |  |  | 428643 |  | 428643 | [10 empty] | 312 |  | (DC) Dry Cooling |  | DC | Dry/Hybrid |  |  |  |  | OP | 5 | 2000 |  |  | OP | 5 | 2000 | 6 | 2030 | OP | 5 | 2000 | N | NG | CT | N/A | Electric Utility | 1 |  |  |  | 1C MB MG
5695 | NV | 55077 | Desert Star Energy Center | 2015 | 12 | ED02 | 1 | ACC | Natural Gas Fired Combined Cycle | [6 empty] | 150 | 77216 | 75087 | 895736 |  |  | 895736 |  | 895736 | [10 empty] | 567 |  | (DC) Dry Cooling |  | DC | Dry/Hybrid |  |  |  |  | OP | 5 | 2000 |  |  | OP | 5 | 2000 | 6 | 2030 | OP | 5 | 2000 | N | NG | CT | N/A | Electric Utility | 1 |  |  |  | 1C MB MG
5695 | NV | 55077 | Desert Star Energy Center | 2015 | 1 | ED03 | 1 | ACC | Natural Gas Fired Combined Cycle | 150 | 0 | 0 | [6 empty] | 0 | 0 |  |  |  | 0 | [10 empty] | 1 |  | (DC) Dry Cooling |  | DC | Dry/Hybrid |  |  |  |  | OP | 5 | 2000 |  |  | OP | 5 | 2000 | 6 | 2030 | OP | 5 | 2000 | N | NG | CA | Y | Electric Utility | 1 |  |  |  | 1C MB MG
5695 | NV | 55077 | Desert Star Energy Center | 2015 | 2 | ED03 | 1 | ACC | Natural Gas Fired Combined Cycle | 150 | 20904 | 20904 | [6 empty] | 326 | 326 |  |  |  | 326 | [10 empty] | 306 |  | (DC) Dry Cooling |  | DC | Dry/Hybrid |  |  |  |  | OP | 5 | 2000 |  |  | OP | 5 | 2000 | 6 | 2030 | OP | 5 | 2000 | N | NG | CA | Y | Electric Utility | 1 |  |  |  | 1C MB MG
5695 | NV | 55077 | Desert Star Energy Center | 2015 | 3 | ED03 | 1 | ACC | Natural Gas Fired Combined Cycle | 150 | 39798 | 39798 | [6 empty] | 5050 | 5050 |  |  |  | 5050 | [10 empty] | 301 |  | (DC) Dry Cooling |  | DC | Dry/Hybrid |  |  |  |  | OP | 5 | 2000 |  |  | OP | 5 | 2000 | 6 | 2030 | OP | 5 | 2000 | N | NG | CA | Y | Electric Utility | 1 |  |  |  | 1C MB MG
5695 | NV | 55077 | Desert Star Energy Center | 2015 | 4 | ED03 | 1 | ACC | Natural Gas Fired Combined Cycle | 150 | 47847 | 47847 | [6 empty] | 4848 | 4848 |  |  |  | 4848 | [10 empty] | 315 |  | (DC) Dry Cooling |  | DC | Dry/Hybrid |  |  |  |  | OP | 5 | 2000 |  |  | OP | 5 | 2000 | 6 | 2030 | OP | 5 | 2000 | N | NG | CA | Y | Electric Utility | 1 |  |  |  | 1C MB MG
5695 | NV | 55077 | Desert Star Energy Center | 2015 | 5 | ED03 | 1 | ACC | Natural Gas Fired Combined Cycle | 150 | 31945 | 31945 | [6 empty] | 5083 | 5083 |  |  |  | 5083 | [10 empty] | 214 |  | (DC) Dry Cooling |  | DC | Dry/Hybrid |  |  |  |  | OP | 5 | 2000 |  |  | OP | 5 | 2000 | 6 | 2030 | OP | 5 | 2000 | N | NG | CA | Y | Electric Utility | 1 |  |  |  | 1C MB MG
5695 | NV | 55077 | Desert Star Energy Center | 2015 | 6 | ED03 | 1 | ACC | Natural Gas Fired Combined Cycle | 150 | 74898 | 74898 | [6 empty] | 7872 | 7872 |  |  |  | 7872 | [10 empty] | 535 |  | (DC) Dry Cooling |  | DC | Dry/Hybrid |  |  |  |  | OP | 5 | 2000 |  |  | OP | 5 | 2000 | 6 | 2030 | OP | 5 | 2000 | N | NG | CA | Y | Electric Utility | 1 |  |  |  | 1C MB MG
5695 | NV | 55077 | Desert Star Energy Center | 2015 | 7 | ED03 | 1 | ACC | Natural Gas Fired Combined Cycle | 150 | 113170 | 113170 | [6 empty] | 19898 | 19898 |  |  |  | 19898 | [10 empty] | 744 |  | (DC) Dry Cooling |  | DC | Dry/Hybrid |  |  |  |  | OP | 5 | 2000 |  |  | OP | 5 | 2000 | 6 | 2030 | OP | 5 | 2000 | N | NG | CA | Y | Electric Utility | 1 |  |  |  | 1C MB MG
5695 | NV | 55077 | Desert Star Energy Center | 2015 | 8 | ED03 | 1 | ACC | Natural Gas Fired Combined Cycle | 150 | 108795 | 108795 | [6 empty] | 16696 | 16696 |  |  |  | 16696 | [10 empty] | 723 |  | (DC) Dry Cooling |  | DC | Dry/Hybrid |  |  |  |  | OP | 5 | 2000 |  |  | OP | 5 | 2000 | 6 | 2030 | OP | 5 | 2000 | N | NG | CA | Y | Electric Utility | 1 |  |  |  | 1C MB MG
5695 | NV | 55077 | Desert Star Energy Center | 2015 | 9 | ED03 | 1 | ACC | Natural Gas Fired Combined Cycle | 150 | 120036 | 120036 | [6 empty] | 32438 | 32438 |  |  |  | 32438 | [10 empty] | 720 |  | (DC) Dry Cooling |  | DC | Dry/Hybrid |  |  |  |  | OP | 5 | 2000 |  |  | OP | 5 | 2000 | 6 | 2030 | OP | 5 | 2000 | N | NG | CA | Y | Electric Utility | 1 |  |  |  | 1C MB MG
5695 | NV | 55077 | Desert Star Energy Center | 2015 | 10 | ED03 | 1 | ACC | Natural Gas Fired Combined Cycle | 150 | 130745 | 130745 | [6 empty] | 41499 | 41499 |  |  |  | 41499 | [10 empty] | 744 |  | (DC) Dry Cooling |  | DC | Dry/Hybrid |  |  |  |  | OP | 5 | 2000 |  |  | OP | 5 | 2000 | 6 | 2030 | OP | 5 | 2000 | N | NG | CA | Y | Electric Utility | 1 |  |  |  | 1C MB MG
5695 | NV | 55077 | Desert Star Energy Center | 2015 | 11 | ED03 | 1 | ACC | Natural Gas Fired Combined Cycle | 150 | 47875 | 47875 | [6 empty] | 11053 | 11053 |  |  |  | 11053 | [10 empty] | 312 |  | (DC) Dry Cooling |  | DC | Dry/Hybrid |  |  |  |  | OP | 5 | 2000 |  |  | OP | 5 | 2000 | 6 | 2030 | OP | 5 | 2000 | N | NG | CA | Y | Electric Utility | 1 |  |  |  | 1C MB MG
5695 | NV | 55077 | Desert Star Energy Center | 2015 | 12 | ED03 | 1 | ACC | Natural Gas Fired Combined Cycle | 150 | 79944 | 79944 | [6 empty] | 9631 | 9631 |  |  |  | 9631 | [10 empty] | 567 |  | (DC) Dry Cooling |  | DC | Dry/Hybrid |  |  |  |  | OP | 5 | 2000 |  |  | OP | 5 | 2000 | 6 | 2030 | OP | 5 | 2000 | N | NG | CA | Y | Electric Utility | 1 |  |  |  | 1C MB MG
5695 | NV | 55077 | Desert Star Energy Center | 2015 | 1 | ED01 | 2 | ACC | Natural Gas Fired Combined Cycle | [6 empty] | 150 | 0 | 0 | 0 |  |  | 0 |  | 0 | [10 empty] | 1 |  | (DC) Dry Cooling |  | DC | Dry/Hybrid |  |  |  |  | OP | 5 | 2000 |  |  | OP | 5 | 2000 | 6 | 2030 | OP | 5 | 2000 | N | NG | CT | N/A | Electric Utility | 1 |  |  |  | 1C MB MG
5695 | NV | 55077 | Desert Star Energy Center | 2015 | 2 | ED01 | 2 | ACC | Natural Gas Fired Combined Cycle | [6 empty] | 150 | 40626 | 40168 | 454187 |  |  | 454187 |  | 454187 | [10 empty] | 306 |  | (DC) Dry Cooling |  | DC | Dry/Hybrid |  |  |  |  | OP | 5 | 2000 |  |  | OP | 5 | 2000 | 6 | 2030 | OP | 5 | 2000 | N | NG | CT | N/A | Electric Utility | 1 |  |  |  | 1C MB MG
5695 | NV | 55077 | Desert Star Energy Center | 2015 | 3 | ED01 | 2 | ACC | Natural Gas Fired Combined Cycle | [6 empty] | 150 | 37259 | 36033 | 427749 |  |  | 427749 |  | 427749 | [10 empty] | 301 |  | (DC) Dry Cooling |  | DC | Dry/Hybrid |  |  |  |  | OP | 5 | 2000 |  |  | OP | 5 | 2000 | 6 | 2030 | OP | 5 | 2000 | N | NG | CT | N/A | Electric Utility | 1 |  |  |  | 1C MB MG
5695 | NV | 55077 | Desert Star Energy Center | 2015 | 4 | ED01 | 2 | ACC | Natural Gas Fired Combined Cycle | [6 empty] | 150 | 42253 | 41017 | 481688 |  |  | 481688 |  | 481688 | [10 empty] | 315 |  | (DC) Dry Cooling |  | DC | Dry/Hybrid |  |  |  |  | OP | 5 | 2000 |  |  | OP | 5 | 2000 | 6 | 2030 | OP | 5 | 2000 | N | NG | CT | N/A | Electric Utility | 1 |  |  |  | 1C MB MG
5695 | NV | 55077 | Desert Star Energy Center | 2015 | 5 | ED01 | 2 | ACC | Natural Gas Fired Combined Cycle | [6 empty] | 150 | 28236 | 27277 | 311708 |  |  | 311708 |  | 311708 | [10 empty] | 214 |  | (DC) Dry Cooling |  | DC | Dry/Hybrid |  |  |  |  | OP | 5 | 2000 |  |  | OP | 5 | 2000 | 6 | 2030 | OP | 5 | 2000 | N | NG | CT | N/A | Electric Utility | 1 |  |  |  | 1C MB MG
5695 | NV | 55077 | Desert Star Energy Center | 2015 | 6 | ED01 | 2 | ACC | Natural Gas Fired Combined Cycle | [6 empty] | 150 | 70438 | 67716 | 778892 |  |  | 778892 |  | 778892 | [10 empty] | 535 |  | (DC) Dry Cooling |  | DC | Dry/Hybrid |  |  |  |  | OP | 5 | 2000 |  |  | OP | 5 | 2000 | 6 | 2030 | OP | 5 | 2000 | N | NG | CT | N/A | Electric Utility | 1 |  |  |  | 1C MB MG
5695 | NV | 55077 | Desert Star Energy Center | 2015 | 7 | ED01 | 2 | ACC | Natural Gas Fired Combined Cycle | [6 empty] | 150 | 99896 | 96712 | 1091789 |  |  | 1091789 |  | 1091789 | [10 empty] | 744 |  | (DC) Dry Cooling |  | DC | Dry/Hybrid |  |  |  |  | OP | 5 | 2000 |  |  | OP | 5 | 2000 | 6 | 2030 | OP | 5 | 2000 | N | NG | CT | N/A | Electric Utility | 1 |  |  |  | 1C MB MG
5695 | NV | 55077 | Desert Star Energy Center | 2015 | 8 | ED01 | 2 | ACC | Natural Gas Fired Combined Cycle | [6 empty] | 150 | 95028 | 91394 | 1040430 |  |  | 1040430 |  | 1040430 | [10 empty] | 723 |  | (DC) Dry Cooling |  | DC | Dry/Hybrid |  |  |  |  | OP | 5 | 2000 |  |  | OP | 5 | 2000 | 6 | 2030 | OP | 5 | 2000 | N | NG | CT | N/A | Electric Utility | 1 |  |  |  | 1C MB MG
5695 | NV | 55077 | Desert Star Energy Center | 2015 | 9 | ED01 | 2 | ACC | Natural Gas Fired Combined Cycle | [6 empty] | 150 | 100934 | 97865 | 1095928 |  |  | 1095928 |  | 1095928 | [10 empty] | 720 |  | (DC) Dry Cooling |  | DC | Dry/Hybrid |  |  |  |  | OP | 5 | 2000 |  |  | OP | 5 | 2000 | 6 | 2030 | OP | 5 | 2000 | N | NG | CT | N/A | Electric Utility | 1 |  |  |  | 1C MB MG
5695 | NV | 55077 | Desert Star Energy Center | 2015 | 10 | ED01 | 2 | ACC | Natural Gas Fired Combined Cycle | [6 empty] | 150 | 108182 | 105567 | 1168265 |  |  | 1168265 |  | 1168265 | [10 empty] | 744 |  | (DC) Dry Cooling |  | DC | Dry/Hybrid |  |  |  |  | OP | 5 | 2000 |  |  | OP | 5 | 2000 | 6 | 2030 | OP | 5 | 2000 | N | NG | CT | N/A | Electric Utility | 1 |  |  |  | 1C MB MG
5695 | NV | 55077 | Desert Star Energy Center | 2015 | 11 | ED01 | 2 | ACC | Natural Gas Fired Combined Cycle | [6 empty] | 150 | 46096 | 44815 | 494333 |  |  | 494333 |  | 494333 | [10 empty] | 312 |  | (DC) Dry Cooling |  | DC | Dry/Hybrid |  |  |  |  | OP | 5 | 2000 |  |  | OP | 5 | 2000 | 6 | 2030 | OP | 5 | 2000 | N | NG | CT | N/A | Electric Utility | 1 |  |  |  | 1C MB MG
5695 | NV | 55077 | Desert Star Energy Center | 2015 | 12 | ED01 | 2 | ACC | Natural Gas Fired Combined Cycle | [6 empty] | 150 | 66229 | 64098 | 719365 |  |  | 719365 |  | 719365 | [10 empty] | 567 |  | (DC) Dry Cooling |  | DC | Dry/Hybrid |  |  |  |  | OP | 5 | 2000 |  |  | OP | 5 | 2000 | 6 | 2030 | OP | 5 | 2000 | N | NG | CT | N/A | Electric Utility | 1 |  |  |  | 1C MB MG
5695 | NV | 55077 | Desert Star Energy Center | 2015 | 1 | ED02 | 2 | ACC | Natural Gas Fired Combined Cycle | [6 empty] | 150 | 0 | 0 | 0 |  |  | 0 |  | 0 | [10 empty] | 1 |  | (DC) Dry Cooling |  | DC | Dry/Hybrid |  |  |  |  | OP | 5 | 2000 |  |  | OP | 5 | 2000 | 6 | 2030 | OP | 5 | 2000 | N | NG | CT | N/A | Electric Utility | 1 |  |  |  | 1C MB MG
5695 | NV | 55077 | Desert Star Energy Center | 2015 | 2 | ED02 | 2 | ACC | Natural Gas Fired Combined Cycle | [6 empty] | 150 | 1662 | 632 | 18572 |  |  | 18572 |  | 18572 | [10 empty] | 306 |  | (DC) Dry Cooling |  | DC | Dry/Hybrid |  |  |  |  | OP | 5 | 2000 |  |  | OP | 5 | 2000 | 6 | 2030 | OP | 5 | 2000 | N | NG | CT | N/A | Electric Utility | 1 |  |  |  | 1C MB MG
5695 | NV | 55077 | Desert Star Energy Center | 2015 | 3 | ED02 | 2 | ACC | Natural Gas Fired Combined Cycle | [6 empty] | 150 | 34071 | 32746 | 386356 |  |  | 386356 |  | 386356 | [10 empty] | 301 |  | (DC) Dry Cooling |  | DC | Dry/Hybrid |  |  |  |  | OP | 5 | 2000 |  |  | OP | 5 | 2000 | 6 | 2030 | OP | 5 | 2000 | N | NG | CT | N/A | Electric Utility | 1 |  |  |  | 1C MB MG
5695 | NV | 55077 | Desert Star Energy Center | 2015 | 4 | ED02 | 2 | ACC | Natural Gas Fired Combined Cycle | [6 empty] | 150 | 42989 | 41139 | 490314 |  |  | 490314 |  | 490314 | [10 empty] | 315 |  | (DC) Dry Cooling |  | DC | Dry/Hybrid |  |  |  |  | OP | 5 | 2000 |  |  | OP | 5 | 2000 | 6 | 2030 | OP | 5 | 2000 | N | NG | CT | N/A | Electric Utility | 1 |  |  |  | 1C MB MG
5695 | NV | 55077 | Desert Star Energy Center | 2015 | 5 | ED02 | 2 | ACC | Natural Gas Fired Combined Cycle | [6 empty] | 150 | 26690 | 25502 | 283403 |  |  | 283403 |  | 283403 | [10 empty] | 214 |  | (DC) Dry Cooling |  | DC | Dry/Hybrid |  |  |  |  | OP | 5 | 2000 |  |  | OP | 5 | 2000 | 6 | 2030 | OP | 5 | 2000 | N | NG | CT | N/A | Electric Utility | 1 |  |  |  | 1C MB MG
5695 | NV | 55077 | Desert Star Energy Center | 2015 | 6 | ED02 | 2 | ACC | Natural Gas Fired Combined Cycle | [6 empty] | 150 | 67849 | 64637 | 797188 |  |  | 797188 |  | 797188 | [10 empty] | 535 |  | (DC) Dry Cooling |  | DC | Dry/Hybrid |  |  |  |  | OP | 5 | 2000 |  |  | OP | 5 | 2000 | 6 | 2030 | OP | 5 | 2000 | N | NG | CT | N/A | Electric Utility | 1 |  |  |  | 1C MB MG
5695 | NV | 55077 | Desert Star Energy Center | 2015 | 7 | ED02 | 2 | ACC | Natural Gas Fired Combined Cycle | [6 empty] | 150 | 97125 | 92111 | 1125671 |  |  | 1125671 |  | 1125671 | [10 empty] | 744 |  | (DC) Dry Cooling |  | DC | Dry/Hybrid |  |  |  |  | OP | 5 | 2000 |  |  | OP | 5 | 2000 | 6 | 2030 | OP | 5 | 2000 | N | NG | CT | N/A | Electric Utility | 1 |  |  |  | 1C MB MG
5695 | NV | 55077 | Desert Star Energy Center | 2015 | 8 | ED02 | 2 | ACC | Natural Gas Fired Combined Cycle | [6 empty] | 150 | 95228 | 90796 | 1106602 |  |  | 1106602 |  | 1106602 | [10 empty] | 723 |  | (DC) Dry Cooling |  | DC | Dry/Hybrid |  |  |  |  | OP | 5 | 2000 |  |  | OP | 5 | 2000 | 6 | 2030 | OP | 5 | 2000 | N | NG | CT | N/A | Electric Utility | 1 |  |  |  | 1C MB MG
5695 | NV | 55077 | Desert Star Energy Center | 2015 | 9 | ED02 | 2 | ACC | Natural Gas Fired Combined Cycle | [6 empty] | 150 | 100378 | 95281 | 1150486 |  |  | 1150486 |  | 1150486 | [10 empty] | 720 |  | (DC) Dry Cooling |  | DC | Dry/Hybrid |  |  |  |  | OP | 5 | 2000 |  |  | OP | 5 | 2000 | 6 | 2030 | OP | 5 | 2000 | N | NG | CT | N/A | Electric Utility | 1 |  |  |  | 1C MB MG
5695 | NV | 55077 | Desert Star Energy Center | 2015 | 10 | ED02 | 2 | ACC | Natural Gas Fired Combined Cycle | [6 empty] | 150 | 107066 | 101316 | 1219442 |  |  | 1219442 |  | 1219442 | [10 empty] | 744 |  | (DC) Dry Cooling |  | DC | Dry/Hybrid |  |  |  |  | OP | 5 | 2000 |  |  | OP | 5 | 2000 | 6 | 2030 | OP | 5 | 2000 | N | NG | CT | N/A | Electric Utility | 1 |  |  |  | 1C MB MG
5695 | NV | 55077 | Desert Star Energy Center | 2015 | 11 | ED02 | 2 | ACC | Natural Gas Fired Combined Cycle | [6 empty] | 150 | 37965 | 36622 | 428643 |  |  | 428643 |  | 428643 | [10 empty] | 312 |  | (DC) Dry Cooling |  | DC | Dry/Hybrid |  |  |  |  | OP | 5 | 2000 |  |  | OP | 5 | 2000 | 6 | 2030 | OP | 5 | 2000 | N | NG | CT | N/A | Electric Utility | 1 |  |  |  | 1C MB MG
5695 | NV | 55077 | Desert Star Energy Center | 2015 | 12 | ED02 | 2 | ACC | Natural Gas Fired Combined Cycle | [6 empty] | 150 | 77216 | 75087 | 895736 |  |  | 895736 |  | 895736 | [10 empty] | 567 |  | (DC) Dry Cooling |  | DC | Dry/Hybrid |  |  |  |  | OP | 5 | 2000 |  |  | OP | 5 | 2000 | 6 | 2030 | OP | 5 | 2000 | N | NG | CT | N/A | Electric Utility | 1 |  |  |  | 1C MB MG
5695 | NV | 55077 | Desert Star Energy Center | 2015 | 1 | ED03 | 2 | ACC | Natural Gas Fired Combined Cycle | 150 | 0 | 0 | [6 empty] | 0 | 0 |  |  |  | 0 | [10 empty] | 1 |  | (DC) Dry Cooling |  | DC | Dry/Hybrid |  |  |  |  | OP | 5 | 2000 |  |  | OP | 5 | 2000 | 6 | 2030 | OP | 5 | 2000 | N | NG | CA | Y | Electric Utility | 1 |  |  |  | 1C MB MG
5695 | NV | 55077 | Desert Star Energy Center | 2015 | 2 | ED03 | 2 | ACC | Natural Gas Fired Combined Cycle | 150 | 20904 | 20904 | [6 empty] | 1 | 1 |  |  |  | 1 | [10 empty] | 306 |  | (DC) Dry Cooling |  | DC | Dry/Hybrid |  |  |  |  | OP | 5 | 2000 |  |  | OP | 5 | 2000 | 6 | 2030 | OP | 5 | 2000 | N | NG | CA | Y | Electric Utility | 1 |  |  |  | 1C MB MG
5695 | NV | 55077 | Desert Star Energy Center | 2015 | 3 | ED03 | 2 | ACC | Natural Gas Fired Combined Cycle | 150 | 39798 | 39798 | [6 empty] | 6141 | 6141 |  |  |  | 6141 | [10 empty] | 301 |  | (DC) Dry Cooling |  | DC | Dry/Hybrid |  |  |  |  | OP | 5 | 2000 |  |  | OP | 5 | 2000 | 6 | 2030 | OP | 5 | 2000 | N | NG | CA | Y | Electric Utility | 1 |  |  |  | 1C MB MG
5695 | NV | 55077 | Desert Star Energy Center | 2015 | 4 | ED03 | 2 | ACC | Natural Gas Fired Combined Cycle | 150 | 47847 | 47847 | [6 empty] | 4604 | 4604 |  |  |  | 4604 | [10 empty] | 315 |  | (DC) Dry Cooling |  | DC | Dry/Hybrid |  |  |  |  | OP | 5 | 2000 |  |  | OP | 5 | 2000 | 6 | 2030 | OP | 5 | 2000 | N | NG | CA | Y | Electric Utility | 1 |  |  |  | 1C MB MG
5695 | NV | 55077 | Desert Star Energy Center | 2015 | 5 | ED03 | 2 | ACC | Natural Gas Fired Combined Cycle | 150 | 31945 | 31945 | [6 empty] | 4821 | 4821 |  |  |  | 4821 | [10 empty] | 214 |  | (DC) Dry Cooling |  | DC | Dry/Hybrid |  |  |  |  | OP | 5 | 2000 |  |  | OP | 5 | 2000 | 6 | 2030 | OP | 5 | 2000 | N | NG | CA | Y | Electric Utility | 1 |  |  |  | 1C MB MG
5695 | NV | 55077 | Desert Star Energy Center | 2015 | 6 | ED03 | 2 | ACC | Natural Gas Fired Combined Cycle | 150 | 74898 | 74898 | [6 empty] | 7405 | 7405 |  |  |  | 7405 | [10 empty] | 535 |  | (DC) Dry Cooling |  | DC | Dry/Hybrid |  |  |  |  | OP | 5 | 2000 |  |  | OP | 5 | 2000 | 6 | 2030 | OP | 5 | 2000 | N | NG | CA | Y | Electric Utility | 1 |  |  |  | 1C MB MG
5695 | NV | 55077 | Desert Star Energy Center | 2015 | 7 | ED03 | 2 | ACC | Natural Gas Fired Combined Cycle | 150 | 113170 | 113170 | [6 empty] | 18446 | 18446 |  |  |  | 18446 | [10 empty] | 744 |  | (DC) Dry Cooling |  | DC | Dry/Hybrid |  |  |  |  | OP | 5 | 2000 |  |  | OP | 5 | 2000 | 6 | 2030 | OP | 5 | 2000 | N | NG | CA | Y | Electric Utility | 1 |  |  |  | 1C MB MG
5695 | NV | 55077 | Desert Star Energy Center | 2015 | 8 | ED03 | 2 | ACC | Natural Gas Fired Combined Cycle | 150 | 108795 | 108795 | [6 empty] | 21197 | 21197 |  |  |  | 21197 | [10 empty] | 723 |  | (DC) Dry Cooling |  | DC | Dry/Hybrid |  |  |  |  | OP | 5 | 2000 |  |  | OP | 5 | 2000 | 6 | 2030 | OP | 5 | 2000 | N | NG | CA | Y | Electric Utility | 1 |  |  |  | 1C MB MG
5695 | NV | 55077 | Desert Star Energy Center | 2015 | 9 | ED03 | 2 | ACC | Natural Gas Fired Combined Cycle | 150 | 120036 | 120036 | [6 empty] | 38651 | 38651 |  |  |  | 38651 | [10 empty] | 720 |  | (DC) Dry Cooling |  | DC | Dry/Hybrid |  |  |  |  | OP | 5 | 2000 |  |  | OP | 5 | 2000 | 6 | 2030 | OP | 5 | 2000 | N | NG | CA | Y | Electric Utility | 1 |  |  |  | 1C MB MG
5695 | NV | 55077 | Desert Star Energy Center | 2015 | 10 | ED03 | 2 | ACC | Natural Gas Fired Combined Cycle | 150 | 130745 | 130745 | [6 empty] | 43920 | 43920 |  |  |  | 43920 | [10 empty] | 744 |  | (DC) Dry Cooling |  | DC | Dry/Hybrid |  |  |  |  | OP | 5 | 2000 |  |  | OP | 5 | 2000 | 6 | 2030 | OP | 5 | 2000 | N | NG | CA | Y | Electric Utility | 1 |  |  |  | 1C MB MG
5695 | NV | 55077 | Desert Star Energy Center | 2015 | 11 | ED03 | 2 | ACC | Natural Gas Fired Combined Cycle | 150 | 47875 | 47875 | [6 empty] | 10500 | 10500 |  |  |  | 10500 | [10 empty] | 312 |  | (DC) Dry Cooling |  | DC | Dry/Hybrid |  |  |  |  | OP | 5 | 2000 |  |  | OP | 5 | 2000 | 6 | 2030 | OP | 5 | 2000 | N | NG | CA | Y | Electric Utility | 1 |  |  |  | 1C MB MG
5695 | NV | 55077 | Desert Star Energy Center | 2015 | 12 | ED03 | 2 | ACC | Natural Gas Fired Combined Cycle | 150 | 79944 | 79944 | [6 empty] | 7275 | 7275 |  |  |  | 7275 | [10 empty] | 567 |  | (DC) Dry Cooling |  | DC | Dry/Hybrid |  |  |  |  | OP | 5 | 2000 |  |  | OP | 5 | 2000 | 6 | 2030 | OP | 5 | 2000 | N | NG | CA | Y | Electric Utility | 1 |  |  |  | 1C MB MG
12713 | MA | 55079 | Millennium Power | 2015 | 1 | CT01 | HRSG1 | CTOWER | Natural Gas Fired Combined Cycle | [6 empty] | 215 | 116310 | 113476 | 1257880 |  |  | 1257880 |  | 1257880 | 0 |  |  |  | 31.663 | 22.074 |  |  |  |  | 744 |  | (RI) Recirculate: Induced Draft |  | RI | Closed | Reclaimed | Discharge | Southbridge WWTF | Southbridge WWTF | OP | 4 | 2001 |  |  | OP |  |  |  |  | OP | 4 | 2001 | N | NG | CT | N/A | IPP Non-CHP | 3 |  |  |  | 1C 1B MG
12713 | MA | 55079 | Millennium Power | 2015 | 2 | CT01 | HRSG1 | CTOWER | Natural Gas Fired Combined Cycle | [6 empty] | 215 | 112419 | 109772 | 1199245 |  |  | 1199245 |  | 1199245 | 0 |  |  |  | 30.302 | 21.503 |  |  |  |  | 672 |  | (RI) Recirculate: Induced Draft |  | RI | Closed | Reclaimed | Discharge | Southbridge WWTF | Southbridge WWTF | OP | 4 | 2001 |  |  | OP |  |  |  |  | OP | 4 | 2001 | N | NG | CT | N/A | IPP Non-CHP | 3 |  |  |  | 1C 1B MG
12713 | MA | 55079 | Millennium Power | 2015 | 3 | CT01 | HRSG1 | CTOWER | Natural Gas Fired Combined Cycle | [6 empty] | 215 | 40240 | 39280 | 415442 |  |  | 415442 |  | 415442 | 0 |  |  |  | 12.295 | 7.436 |  |  |  |  | 558 |  | (RI) Recirculate: Induced Draft |  | RI | Closed | Reclaimed | Discharge | Southbridge WWTF | Southbridge WWTF | OP | 4 | 2001 |  |  | OP |  |  |  |  | OP | 4 | 2001 | N | NG | CT | N/A | IPP Non-CHP | 3 |  |  |  | 1C 1B MG
12713 | MA | 55079 | Millennium Power | 2015 | 4 | CT01 | HRSG1 | CTOWER | Natural Gas Fired Combined Cycle | [6 empty] | 215 | 132827 | 129721 | 1442832 |  |  | 1442832 |  | 1442832 | 0 |  |  |  | 42.832 | 32.417 |  |  |  |  | 720 |  | (RI) Recirculate: Induced Draft |  | RI | Closed | Reclaimed | Discharge | Southbridge WWTF | Southbridge WWTF | OP | 4 | 2001 |  |  | OP |  |  |  |  | OP | 4 | 2001 | N | NG | CT | N/A | IPP Non-CHP | 3 |  |  |  | 1C 1B MG
12713 | MA | 55079 | Millennium Power | 2015 | 5 | CT01 | HRSG1 | CTOWER | Natural Gas Fired Combined Cycle | [6 empty] | 215 | 152720 | 149176 | 1663336 |  |  | 1663336 |  | 1663336 | 0 |  |  |  | 55.616 | 42.686 |  |  |  |  | 744 |  | (RI) Recirculate: Induced Draft |  | RI | Closed | Reclaimed | Discharge | Southbridge WWTF | Southbridge WWTF | OP | 4 | 2001 |  |  | OP |  |  |  |  | OP | 4 | 2001 | N | NG | CT | N/A | IPP Non-CHP | 3 |  |  |  | 1C 1B MG
12713 | MA | 55079 | Millennium Power | 2015 | 6 | CT01 | HRSG1 | CTOWER | Natural Gas Fired Combined Cycle | [6 empty] | 215 | 132348 | 129311 | 1446679 |  |  | 1446679 |  | 1446679 | 0 |  |  |  | 49.362 | 38.431 |  |  |  |  | 720 |  | (RI) Recirculate: Induced Draft |  | RI | Closed | Reclaimed | Discharge | Southbridge WWTF | Southbridge WWTF | OP | 4 | 2001 |  |  | OP |  |  |  |  | OP | 4 | 2001 | N | NG | CT | N/A | IPP Non-CHP | 3 |  |  |  | 1C 1B MG
12713 | MA | 55079 | Millennium Power | 2015 | 7 | CT01 | HRSG1 | CTOWER | Natural Gas Fired Combined Cycle | [6 empty] | 215 | 149500 | 146087 | 1636467 |  |  | 1636467 |  | 1636467 | 0 |  |  |  | 57.569 | 45.363 |  |  |  |  | 744 |  | (RI) Recirculate: Induced Draft |  | RI | Closed | Reclaimed | Discharge | Southbridge WWTF | Southbridge WWTF | OP | 4 | 2001 |  |  | OP |  |  |  |  | OP | 4 | 2001 | N | NG | CT | N/A | IPP Non-CHP | 3 |  |  |  | 1C 1B MG
12713 | MA | 55079 | Millennium Power | 2015 | 8 | CT01 | HRSG1 | CTOWER | Natural Gas Fired Combined Cycle | [6 empty] | 215 | 149731 | 146328 | 1641414 |  |  | 1641414 |  | 1641414 | 0 |  |  |  | 58.634 | 45.333 |  |  |  |  | 744 |  | (RI) Recirculate: Induced Draft |  | RI | Closed | Reclaimed | Discharge | Southbridge WWTF | Southbridge WWTF | OP | 4 | 2001 |  |  | OP |  |  |  |  | OP | 4 | 2001 | N | NG | CT | N/A | IPP Non-CHP | 3 |  |  |  | 1C 1B MG
12713 | MA | 55079 | Millennium Power | 2015 | 9 | CT01 | HRSG1 | CTOWER | Natural Gas Fired Combined Cycle | [6 empty] | 215 | 144436 | 141095 | 1578581 |  |  | 1578581 |  | 1578581 | 0 |  |  |  | 53.971 | 42.241 |  |  |  |  | 720 |  | (RI) Recirculate: Induced Draft |  | RI | Closed | Reclaimed | Discharge | Southbridge WWTF | Southbridge WWTF | OP | 4 | 2001 |  |  | OP |  |  |  |  | OP | 4 | 2001 | N | NG | CT | N/A | IPP Non-CHP | 3 |  |  |  | 1C 1B MG
12713 | MA | 55079 | Millennium Power | 2015 | 10 | CT01 | HRSG1 | CTOWER | Natural Gas Fired Combined Cycle | [6 empty] | 215 | 105669 | 103215 | 1137043 |  |  | 1137043 |  | 1137043 | 0 |  |  |  | 37.833 | 26.269 |  |  |  |  | 735 |  | (RI) Recirculate: Induced Draft |  | RI | Closed | Reclaimed | Discharge | Southbridge WWTF | Southbridge WWTF | OP | 4 | 2001 |  |  | OP |  |  |  |  | OP | 4 | 2001 | N | NG | CT | N/A | IPP Non-CHP | 3 |  |  |  | 1C 1B MG
12713 | MA | 55079 | Millennium Power | 2015 | 11 | CT01 | HRSG1 | CTOWER | Natural Gas Fired Combined Cycle | [6 empty] | 215 | 74017 | 72325 | 790160 |  |  | 790160 |  | 790160 | 0 |  |  |  | 25.601 | 17.104 |  |  |  |  | 496 |  | (RI) Recirculate: Induced Draft |  | RI | Closed | Reclaimed | Discharge | Southbridge WWTF | Southbridge WWTF | OP | 4 | 2001 |  |  | OP |  |  |  |  | OP | 4 | 2001 | N | NG | CT | N/A | IPP Non-CHP | 3 |  |  |  | 1C 1B MG
12713 | MA | 55079 | Millennium Power | 2015 | 12 | CT01 | HRSG1 | CTOWER | Natural Gas Fired Combined Cycle | [6 empty] | 215 | 81035 | 79039 | 870403 |  |  | 870403 |  | 870403 | 0 |  |  |  | 28.928 | 19.324 |  |  |  |  | 744 |  | (RI) Recirculate: Induced Draft |  | RI | Closed | Reclaimed | Discharge | Southbridge WWTF | Southbridge WWTF | OP | 4 | 2001 |  |  | OP |  |  |  |  | OP | 4 | 2001 | N | NG | CT | N/A | IPP Non-CHP | 3 |  |  |  | 1C 1B MG
12713 | MA | 55079 | Millennium Power | 2015 | 1 | ST01 | HRSG1 | CTOWER | Natural Gas Fired Combined Cycle | 120.1 | 59043 | 57604 | [6 empty] | 0 | 0 |  |  |  | 0 | 0 |  |  |  | 31.663 | 22.074 |  |  |  |  | 744 |  | (RI) Recirculate: Induced Draft |  | RI | Closed | Reclaimed | Discharge | Southbridge WWTF | Southbridge WWTF | OP | 4 | 2001 |  |  | OP |  |  |  |  | OP | 4 | 2001 | N | NG | CA | N | IPP Non-CHP | 3 |  |  |  | 1C 1B MG
12713 | MA | 55079 | Millennium Power | 2015 | 2 | ST01 | HRSG1 | CTOWER | Natural Gas Fired Combined Cycle | 120.1 | 56429 | 55100 | [6 empty] | 0 | 0 |  |  |  | 0 | 0 |  |  |  | 30.302 | 21.503 |  |  |  |  | 672 |  | (RI) Recirculate: Induced Draft |  | RI | Closed | Reclaimed | Discharge | Southbridge WWTF | Southbridge WWTF | OP | 4 | 2001 |  |  | OP |  |  |  |  | OP | 4 | 2001 | N | NG | CA | N | IPP Non-CHP | 3 |  |  |  | 1C 1B MG
12713 | MA | 55079 | Millennium Power | 2015 | 3 | ST01 | HRSG1 | CTOWER | Natural Gas Fired Combined Cycle | 120.1 | 20754 | 20259 | [6 empty] | 0 | 0 |  |  |  | 0 | 0 |  |  |  | 12.295 | 7.436 |  |  |  |  | 558 |  | (RI) Recirculate: Induced Draft |  | RI | Closed | Reclaimed | Discharge | Southbridge WWTF | Southbridge WWTF | OP | 4 | 2001 |  |  | OP |  |  |  |  | OP | 4 | 2001 | N | NG | CA | N | IPP Non-CHP | 3 |  |  |  | 1C 1B MG
12713 | MA | 55079 | Millennium Power | 2015 | 4 | ST01 | HRSG1 | CTOWER | Natural Gas Fired Combined Cycle | 120.1 | 72316 | 70625 | [6 empty] | 0 | 0 |  |  |  | 0 | 0 |  |  |  | 42.832 | 32.417 |  |  |  |  | 720 |  | (RI) Recirculate: Induced Draft |  | RI | Closed | Reclaimed | Discharge | Southbridge WWTF | Southbridge WWTF | OP | 4 | 2001 |  |  | OP |  |  |  |  | OP | 4 | 2001 | N | NG | CA | N | IPP Non-CHP | 3 |  |  |  | 1C 1B MG
12713 | MA | 55079 | Millennium Power | 2015 | 5 | ST01 | HRSG1 | CTOWER | Natural Gas Fired Combined Cycle | 120.1 | 85072 | 83098 | [6 empty] | 0 | 0 |  |  |  | 0 | 0 |  |  |  | 55.616 | 42.686 |  |  |  |  | 744 |  | (RI) Recirculate: Induced Draft |  | RI | Closed | Reclaimed | Discharge | Southbridge WWTF | Southbridge WWTF | OP | 4 | 2001 |  |  | OP |  |  |  |  | OP | 4 | 2001 | N | NG | CA | N | IPP Non-CHP | 3 |  |  |  | 1C 1B MG
12713 | MA | 55079 | Millennium Power | 2015 | 6 | ST01 | HRSG1 | CTOWER | Natural Gas Fired Combined Cycle | 120.1 | 74367 | 72661 | [6 empty] | 0 | 0 |  |  |  | 0 | 0 |  |  |  | 49.362 | 38.431 |  |  |  |  | 720 |  | (RI) Recirculate: Induced Draft |  | RI | Closed | Reclaimed | Discharge | Southbridge WWTF | Southbridge WWTF | OP | 4 | 2001 |  |  | OP |  |  |  |  | OP | 4 | 2001 | N | NG | CA | N | IPP Non-CHP | 3 |  |  |  | 1C 1B MG
12713 | MA | 55079 | Millennium Power | 2015 | 7 | ST01 | HRSG1 | CTOWER | Natural Gas Fired Combined Cycle | 120.1 | 84783 | 82848 | [6 empty] | 0 | 0 |  |  |  | 0 | 0 |  |  |  | 57.569 | 45.363 |  |  |  |  | 744 |  | (RI) Recirculate: Induced Draft |  | RI | Closed | Reclaimed | Discharge | Southbridge WWTF | Southbridge WWTF | OP | 4 | 2001 |  |  | OP |  |  |  |  | OP | 4 | 2001 | N | NG | CA | N | IPP Non-CHP | 3 |  |  |  | 1C 1B MG
12713 | MA | 55079 | Millennium Power | 2015 | 8 | ST01 | HRSG1 | CTOWER | Natural Gas Fired Combined Cycle | 120.1 | 84839 | 82911 | [6 empty] | 0 | 0 |  |  |  | 0 | 0 |  |  |  | 58.634 | 45.333 |  |  |  |  | 744 |  | (RI) Recirculate: Induced Draft |  | RI | Closed | Reclaimed | Discharge | Southbridge WWTF | Southbridge WWTF | OP | 4 | 2001 |  |  | OP |  |  |  |  | OP | 4 | 2001 | N | NG | CA | N | IPP Non-CHP | 3 |  |  |  | 1C 1B MG
12713 | MA | 55079 | Millennium Power | 2015 | 9 | ST01 | HRSG1 | CTOWER | Natural Gas Fired Combined Cycle | 120.1 | 81597 | 79709 | [6 empty] | 0 | 0 |  |  |  | 0 | 0 |  |  |  | 53.971 | 42.241 |  |  |  |  | 720 |  | (RI) Recirculate: Induced Draft |  | RI | Closed | Reclaimed | Discharge | Southbridge WWTF | Southbridge WWTF | OP | 4 | 2001 |  |  | OP |  |  |  |  | OP | 4 | 2001 | N | NG | CA | N | IPP Non-CHP | 3 |  |  |  | 1C 1B MG
12713 | MA | 55079 | Millennium Power | 2015 | 10 | ST01 | HRSG1 | CTOWER | Natural Gas Fired Combined Cycle | 120.1 | 57379 | 56047 | [6 empty] | 0 | 0 |  |  |  | 0 | 0 |  |  |  | 37.833 | 26.269 |  |  |  |  | 735 |  | (RI) Recirculate: Induced Draft |  | RI | Closed | Reclaimed | Discharge | Southbridge WWTF | Southbridge WWTF | OP | 4 | 2001 |  |  | OP |  |  |  |  | OP | 4 | 2001 | N | NG | CA | N | IPP Non-CHP | 3 |  |  |  | 1C 1B MG
12713 | MA | 55079 | Millennium Power | 2015 | 11 | ST01 | HRSG1 | CTOWER | Natural Gas Fired Combined Cycle | 120.1 | 40365 | 39442 | [6 empty] | 0 | 0 |  |  |  | 0 | 0 |  |  |  | 25.601 | 17.104 |  |  |  |  | 496 |  | (RI) Recirculate: Induced Draft |  | RI | Closed | Reclaimed | Discharge | Southbridge WWTF | Southbridge WWTF | OP | 4 | 2001 |  |  | OP |  |  |  |  | OP | 4 | 2001 | N | NG | CA | N | IPP Non-CHP | 3 |  |  |  | 1C 1B MG
12713 | MA | 55079 | Millennium Power | 2015 | 12 | ST01 | HRSG1 | CTOWER | Natural Gas Fired Combined Cycle | 120.1 | 43381 | 42312 | [6 empty] | 0 | 0 |  |  |  | 0 | 0 |  |  |  | 28.928 | 19.324 |  |  |  |  | 744 |  | (RI) Recirculate: Induced Draft |  | RI | Closed | Reclaimed | Discharge | Southbridge WWTF | Southbridge WWTF | OP | 4 | 2001 |  |  | OP |  |  |  |  | OP | 4 | 2001 | N | NG | CA | N | IPP Non-CHP | 3 |  |  |  | 1C 1B MG
4464 | CA | 55084 | Crockett Cogen Project | 2015 | 1 | GE1 | HRSG1 | ACC1 | Natural Gas Fired Combined Cycle |  |  |  | 247 | 87380 | 85225 |  |  |  | 855062 |  | 855062 |  |  | 855062 | [10 empty] | 744 |  | (DC) Dry Cooling |  | DC | Dry/Hybrid |  |  |  |  | OP | 12 | 1995 |  |  | OP | 5 | 1996 |  |  | OP | 5 | 1996 | Y | NG | CS | Y | IPP CHP | 1 |  |  |  | Simple
4464 | CA | 55084 | Crockett Cogen Project | 2015 | 2 | GE1 | HRSG1 | ACC1 | Natural Gas Fired Combined Cycle |  |  |  | 247 | 129530 | 126422 |  |  |  | 1099597 |  | 1099597 |  |  | 1099597 | [10 empty] | 672 |  | (DC) Dry Cooling |  | DC | Dry/Hybrid |  |  |  |  | OP | 12 | 1995 |  |  | OP | 5 | 1996 |  |  | OP | 5 | 1996 | Y | NG | CS | Y | IPP CHP | 1 |  |  |  | Simple
4464 | CA | 55084 | Crockett Cogen Project | 2015 | 3 | GE1 | HRSG1 | ACC1 | Natural Gas Fired Combined Cycle |  |  |  | 247 | 134108 | 130985 |  |  |  | 1150773 |  | 1150773 |  |  | 1150773 | [10 empty] | 744 |  | (DC) Dry Cooling |  | DC | Dry/Hybrid |  |  |  |  | OP | 12 | 1995 |  |  | OP | 5 | 1996 |  |  | OP | 5 | 1996 | Y | NG | CS | Y | IPP CHP | 1 |  |  |  | Simple
4464 | CA | 55084 | Crockett Cogen Project | 2015 | 4 | GE1 | HRSG1 | ACC1 | Natural Gas Fired Combined Cycle |  |  |  | 247 | 150530 | 146950 |  |  |  | 1262912 |  | 1262912 |  |  | 1262912 | [10 empty] | 720 |  | (DC) Dry Cooling |  | DC | Dry/Hybrid |  |  |  |  | OP | 12 | 1995 |  |  | OP | 5 | 1996 |  |  | OP | 5 | 1996 | Y | NG | CS | Y | IPP CHP | 1 |  |  |  | Simple
4464 | CA | 55084 | Crockett Cogen Project | 2015 | 5 | GE1 | HRSG1 | ACC1 | Natural Gas Fired Combined Cycle |  |  |  | 247 | 157140 | 153502 |  |  |  | 1364612 |  | 1364612 |  |  | 1364612 | [10 empty] | 744 |  | (DC) Dry Cooling |  | DC | Dry/Hybrid |  |  |  |  | OP | 12 | 1995 |  |  | OP | 5 | 1996 |  |  | OP | 5 | 1996 | Y | NG | CS | Y | IPP CHP | 1 |  |  |  | Simple
4464 | CA | 55084 | Crockett Cogen Project | 2015 | 6 | GE1 | HRSG1 | ACC1 | Natural Gas Fired Combined Cycle |  |  |  | 247 | 161654 | 157873 |  |  |  | 1420308 |  | 1420308 |  |  | 1420308 | [10 empty] | 720 |  | (DC) Dry Cooling |  | DC | Dry/Hybrid |  |  |  |  | OP | 12 | 1995 |  |  | OP | 5 | 1996 |  |  | OP | 5 | 1996 | Y | NG | CS | Y | IPP CHP | 1 |  |  |  | Simple
4464 | CA | 55084 | Crockett Cogen Project | 2015 | 7 | GE1 | HRSG1 | ACC1 | Natural Gas Fired Combined Cycle |  |  |  | 247 | 168073 | 164266 |  |  |  | 1471622 |  | 1471622 |  |  | 1471622 | [10 empty] | 744 |  | (DC) Dry Cooling |  | DC | Dry/Hybrid |  |  |  |  | OP | 12 | 1995 |  |  | OP | 5 | 1996 |  |  | OP | 5 | 1996 | Y | NG | CS | Y | IPP CHP | 1 |  |  |  | Simple
4464 | CA | 55084 | Crockett Cogen Project | 2015 | 8 | GE1 | HRSG1 | ACC1 | Natural Gas Fired Combined Cycle |  |  |  | 247 | 165141 | 161229 |  |  |  | 1452664 |  | 1452664 |  |  | 1452664 | [10 empty] | 744 |  | (DC) Dry Cooling |  | DC | Dry/Hybrid |  |  |  |  | OP | 12 | 1995 |  |  | OP | 5 | 1996 |  |  | OP | 5 | 1996 | Y | NG | CS | Y | IPP CHP | 1 |  |  |  | Simple
4464 | CA | 55084 | Crockett Cogen Project | 2015 | 9 | GE1 | HRSG1 | ACC1 | Natural Gas Fired Combined Cycle |  |  |  | 247 | 81543 | 79628 |  |  |  | 789529 |  | 789529 |  |  | 789529 | [10 empty] | 720 |  | (DC) Dry Cooling |  | DC | Dry/Hybrid |  |  |  |  | OP | 12 | 1995 |  |  | OP | 5 | 1996 |  |  | OP | 5 | 1996 | Y | NG | CS | Y | IPP CHP | 1 |  |  |  | Simple
4464 | CA | 55084 | Crockett Cogen Project | 2015 | 10 | GE1 | HRSG1 | ACC1 | Natural Gas Fired Combined Cycle |  |  |  | 247 | 161671 | 157944 |  |  |  | 1370018 |  | 1370018 |  |  | 1370018 | [10 empty] | 744 |  | (DC) Dry Cooling |  | DC | Dry/Hybrid |  |  |  |  | OP | 12 | 1995 |  |  | OP | 5 | 1996 |  |  | OP | 5 | 1996 | Y | NG | CS | Y | IPP CHP | 1 |  |  |  | Simple
4464 | CA | 55084 | Crockett Cogen Project | 2015 | 11 | GE1 | HRSG1 | ACC1 | Natural Gas Fired Combined Cycle |  |  |  | 247 | 157184 | 153439 |  |  |  | 1309034 |  | 1309034 |  |  | 1309034 | [10 empty] | 720 |  | (DC) Dry Cooling |  | DC | Dry/Hybrid |  |  |  |  | OP | 12 | 1995 |  |  | OP | 5 | 1996 |  |  | OP | 5 | 1996 | Y | NG | CS | Y | IPP CHP | 1 |  |  |  | Simple
4464 | CA | 55084 | Crockett Cogen Project | 2015 | 12 | GE1 | HRSG1 | ACC1 | Natural Gas Fired Combined Cycle |  |  |  | 247 | 157921 | 154016 |  |  |  | 1350023 |  | 1350023 |  |  | 1350023 | [10 empty] | 744 |  | (DC) Dry Cooling |  | DC | Dry/Hybrid |  |  |  |  | OP | 12 | 1995 |  |  | OP | 5 | 1996 |  |  | OP | 5 | 1996 | Y | NG | CS | Y | IPP CHP | 1 |  |  |  | Simple
7667 | TX | 55086 | Gregory Power Facility | 2015 | 1 | GT1A | HRSG1A | MCT | Natural Gas Fired Combined Cycle | [6 empty] | 141 | 95294 | 91057 | 1103312 |  |  | 1103312 |  | 1103312 |  |  |  |  | 33.138 | 15.534 |  |  |  |  | 744 |  | (RI) Recirculate: Induced Draft |  | RI | Closed | Fresh | Surface | San Patricio Municipality |  | OP | 7 | 2000 |  |  | OP | 7 | 2000 | 7 | 2030 | OP | 7 | 2000 | Y | NG | CT | N/A | IPP CHP | 1 |  |  |  | 1C MB MG
7667 | TX | 55086 | Gregory Power Facility | 2015 | 2 | GT1A | HRSG1A | MCT | Natural Gas Fired Combined Cycle | [6 empty] | 141 | 84459 | 81096 | 976035 |  |  | 976035 |  | 976035 |  |  |  |  | 30.787 | 15.366 |  |  |  |  | 672 |  | (RI) Recirculate: Induced Draft |  | RI | Closed | Fresh | Surface | San Patricio Municipality |  | OP | 7 | 2000 |  |  | OP | 7 | 2000 | 7 | 2030 | OP | 7 | 2000 | Y | NG | CT | N/A | IPP CHP | 1 |  |  |  | 1C MB MG
7667 | TX | 55086 | Gregory Power Facility | 2015 | 3 | GT1A | HRSG1A | MCT | Natural Gas Fired Combined Cycle | [6 empty] | 141 | 27921 | 24623 | 323764 |  |  | 323764 |  | 323764 |  |  |  |  | 15.963 | 0.797 |  |  |  |  | 744 |  | (RI) Recirculate: Induced Draft |  | RI | Closed | Fresh | Surface | San Patricio Municipality |  | OP | 7 | 2000 |  |  | OP | 7 | 2000 | 7 | 2030 | OP | 7 | 2000 | Y | NG | CT | N/A | IPP CHP | 1 |  |  |  | 1C MB MG
7667 | TX | 55086 | Gregory Power Facility | 2015 | 4 | GT1A | HRSG1A | MCT | Natural Gas Fired Combined Cycle | [6 empty] | 141 | 62290 | 58894 | 723676 |  |  | 723676 |  | 723676 |  |  |  |  | 12.513 | 0.066 |  |  |  |  | 720 |  | (RI) Recirculate: Induced Draft |  | RI | Closed | Fresh | Surface | San Patricio Municipality |  | OP | 7 | 2000 |  |  | OP | 7 | 2000 | 7 | 2030 | OP | 7 | 2000 | Y | NG | CT | N/A | IPP CHP | 1 |  |  |  | 1C MB MG
7667 | TX | 55086 | Gregory Power Facility | 2015 | 5 | GT1A | HRSG1A | MCT | Natural Gas Fired Combined Cycle | [6 empty] | 141 | 85498 | 81898 | 989866 |  |  | 989866 |  | 989866 |  |  |  |  | 23.175 | 10.621 |  |  |  |  | 744 |  | (RI) Recirculate: Induced Draft |  | RI | Closed | Fresh | Surface | San Patricio Municipality |  | OP | 7 | 2000 |  |  | OP | 7 | 2000 | 7 | 2030 | OP | 7 | 2000 | Y | NG | CT | N/A | IPP CHP | 1 |  |  |  | 1C MB MG
7667 | TX | 55086 | Gregory Power Facility | 2015 | 6 | GT1A | HRSG1A | MCT | Natural Gas Fired Combined Cycle | [6 empty] | 141 | 104435 | 100004 | 1182524 |  |  | 1182524 |  | 1182524 |  |  |  |  | 34.635 | 18.063 |  |  |  |  | 720 |  | (RI) Recirculate: Induced Draft |  | RI | Closed | Fresh | Surface | San Patricio Municipality |  | OP | 7 | 2000 |  |  | OP | 7 | 2000 | 7 | 2030 | OP | 7 | 2000 | Y | NG | CT | N/A | IPP CHP | 1 |  |  |  | 1C MB MG
7667 | TX | 55086 | Gregory Power Facility | 2015 | 7 | GT1A | HRSG1A | MCT | Natural Gas Fired Combined Cycle | [6 empty] | 141 | 108454 | 103774 | 1212558 |  |  | 1212558 |  | 1212558 |  |  |  |  | 45.331 | 30.115 |  |  |  |  | 744 |  | (RI) Recirculate: Induced Draft |  | RI | Closed | Fresh | Surface | San Patricio Municipality |  | OP | 7 | 2000 |  |  | OP | 7 | 2000 | 7 | 2030 | OP | 7 | 2000 | Y | NG | CT | N/A | IPP CHP | 1 |  |  |  | 1C MB MG
7667 | TX | 55086 | Gregory Power Facility | 2015 | 8 | GT1A | HRSG1A | MCT | Natural Gas Fired Combined Cycle | [6 empty] | 141 | 106988 | 102531 | 1210996 |  |  | 1210996 |  | 1210996 |  |  |  |  | 51.406 | 32.558 |  |  |  |  | 744 |  | (RI) Recirculate: Induced Draft |  | RI | Closed | Fresh | Surface | San Patricio Municipality |  | OP | 7 | 2000 |  |  | OP | 7 | 2000 | 7 | 2030 | OP | 7 | 2000 | Y | NG | CT | N/A | IPP CHP | 1 |  |  |  | 1C MB MG
7667 | TX | 55086 | Gregory Power Facility | 2015 | 9 | GT1A | HRSG1A | MCT | Natural Gas Fired Combined Cycle | [6 empty] | 141 | 104697 | 100807 | 1167757 |  |  | 1167757 |  | 1167757 |  |  |  |  | 41.301 | 27.832 |  |  |  |  | 720 |  | (RI) Recirculate: Induced Draft |  | RI | Closed | Fresh | Surface | San Patricio Municipality |  | OP | 7 | 2000 |  |  | OP | 7 | 2000 | 7 | 2030 | OP | 7 | 2000 | Y | NG | CT | N/A | IPP CHP | 1 |  |  |  | 1C MB MG
7667 | TX | 55086 | Gregory Power Facility | 2015 | 10 | GT1A | HRSG1A | MCT | Natural Gas Fired Combined Cycle | [6 empty] | 141 | 99016 | 94441 | 1097091 |  |  | 1097091 |  | 1097091 |  |  |  |  | 29.734 | 14.213 |  |  |  |  | 744 |  | (RI) Recirculate: Induced Draft |  | RI | Closed | Fresh | Surface | San Patricio Municipality |  | OP | 7 | 2000 |  |  | OP | 7 | 2000 | 7 | 2030 | OP | 7 | 2000 | Y | NG | CT | N/A | IPP CHP | 1 |  |  |  | 1C MB MG
7667 | TX | 55086 | Gregory Power Facility | 2015 | 11 | GT1A | HRSG1A | MCT | Natural Gas Fired Combined Cycle | [6 empty] | 141 | 111948 | 107035 | 1216952 |  |  | 1216952 |  | 1216952 |  |  |  |  | 37.274 | 23.55 |  |  |  |  | 720 |  | (RI) Recirculate: Induced Draft |  | RI | Closed | Fresh | Surface | San Patricio Municipality |  | OP | 7 | 2000 |  |  | OP | 7 | 2000 | 7 | 2030 | OP | 7 | 2000 | Y | NG | CT | N/A | IPP CHP | 1 |  |  |  | 1C MB MG
7667 | TX | 55086 | Gregory Power Facility | 2015 | 12 | GT1A | HRSG1A | MCT | Natural Gas Fired Combined Cycle | [6 empty] | 141 | 115556 | 112237 | 1248032 |  |  | 1248032 |  | 1248032 |  |  |  |  | 35.526 | 18.951 |  |  |  |  | 744 |  | (RI) Recirculate: Induced Draft |  | RI | Closed | Fresh | Surface | San Patricio Municipality |  | OP | 7 | 2000 |  |  | OP | 7 | 2000 | 7 | 2030 | OP | 7 | 2000 | Y | NG | CT | N/A | IPP CHP | 1 |  |  |  | 1C MB MG
7667 | TX | 55086 | Gregory Power Facility | 2015 | 1 | GT1B | HRSG1A | MCT | Natural Gas Fired Combined Cycle | [6 empty] | 140 | 95140 | 95140 | 1113726 |  |  | 1113726 |  | 1113726 |  |  |  |  | 33.138 | 15.534 |  |  |  |  | 744 |  | (RI) Recirculate: Induced Draft |  | RI | Closed | Fresh | Surface | San Patricio Municipality |  | OP | 7 | 2000 |  |  | OP | 7 | 2000 | 7 | 2030 | OP | 7 | 2000 | Y | NG | CT | N/A | IPP CHP | 1 |  |  |  | 1C MB MG
7667 | TX | 55086 | Gregory Power Facility | 2015 | 2 | GT1B | HRSG1A | MCT | Natural Gas Fired Combined Cycle | [6 empty] | 140 | 84228 | 84228 | 985098 |  |  | 985098 |  | 985098 |  |  |  |  | 30.787 | 15.366 |  |  |  |  | 672 |  | (RI) Recirculate: Induced Draft |  | RI | Closed | Fresh | Surface | San Patricio Municipality |  | OP | 7 | 2000 |  |  | OP | 7 | 2000 | 7 | 2030 | OP | 7 | 2000 | Y | NG | CT | N/A | IPP CHP | 1 |  |  |  | 1C MB MG
7667 | TX | 55086 | Gregory Power Facility | 2015 | 3 | GT1B | HRSG1A | MCT | Natural Gas Fired Combined Cycle | [6 empty] | 140 | 111710 | 111710 | 1274230 |  |  | 1274230 |  | 1274230 |  |  |  |  | 15.963 | 0.797 |  |  |  |  | 744 |  | (RI) Recirculate: Induced Draft |  | RI | Closed | Fresh | Surface | San Patricio Municipality |  | OP | 7 | 2000 |  |  | OP | 7 | 2000 | 7 | 2030 | OP | 7 | 2000 | Y | NG | CT | N/A | IPP CHP | 1 |  |  |  | 1C MB MG
7667 | TX | 55086 | Gregory Power Facility | 2015 | 4 | GT1B | HRSG1A | MCT | Natural Gas Fired Combined Cycle | [6 empty] | 140 | 85559 | 85559 | 979780 |  |  | 979780 |  | 979780 |  |  |  |  | 12.513 | 0.066 |  |  |  |  | 720 |  | (RI) Recirculate: Induced Draft |  | RI | Closed | Fresh | Surface | San Patricio Municipality |  | OP | 7 | 2000 |  |  | OP | 7 | 2000 | 7 | 2030 | OP | 7 | 2000 | Y | NG | CT | N/A | IPP CHP | 1 |  |  |  | 1C MB MG
7667 | TX | 55086 | Gregory Power Facility | 2015 | 5 | GT1B | HRSG1A | MCT | Natural Gas Fired Combined Cycle | [6 empty] | 140 | 97028 | 97028 | 1117123 |  |  | 1117123 |  | 1117123 |  |  |  |  | 23.175 | 10.621 |  |  |  |  | 744 |  | (RI) Recirculate: Induced Draft |  | RI | Closed | Fresh | Surface | San Patricio Municipality |  | OP | 7 | 2000 |  |  | OP | 7 | 2000 | 7 | 2030 | OP | 7 | 2000 | Y | NG | CT | N/A | IPP CHP | 1 |  |  |  | 1C MB MG
7667 | TX | 55086 | Gregory Power Facility | 2015 | 6 | GT1B | HRSG1A | MCT | Natural Gas Fired Combined Cycle | [6 empty] | 140 | 104090 | 104090 | 1196444 |  |  | 1196444 |  | 1196444 |  |  |  |  | 34.635 | 18.063 |  |  |  |  | 720 |  | (RI) Recirculate: Induced Draft |  | RI | Closed | Fresh | Surface | San Patricio Municipality |  | OP | 7 | 2000 |  |  | OP | 7 | 2000 | 7 | 2030 | OP | 7 | 2000 | Y | NG | CT | N/A | IPP CHP | 1 |  |  |  | 1C MB MG
7667 | TX | 55086 | Gregory Power Facility | 2015 | 7 | GT1B | HRSG1A | MCT | Natural Gas Fired Combined Cycle | [6 empty] | 140 | 107564 | 107564 | 1226201 |  |  | 1226201 |  | 1226201 |  |  |  |  | 45.331 | 30.115 |  |  |  |  | 744 |  | (RI) Recirculate: Induced Draft |  | RI | Closed | Fresh | Surface | San Patricio Municipality |  | OP | 7 | 2000 |  |  | OP | 7 | 2000 | 7 | 2030 | OP | 7 | 2000 | Y | NG | CT | N/A | IPP CHP | 1 |  |  |  | 1C MB MG
7667 | TX | 55086 | Gregory Power Facility | 2015 | 8 | GT1B | HRSG1A | MCT | Natural Gas Fired Combined Cycle | [6 empty] | 140 | 104284 | 104284 | 1217296 |  |  | 1217296 |  | 1217296 |  |  |  |  | 51.406 | 32.558 |  |  |  |  | 744 |  | (RI) Recirculate: Induced Draft |  | RI | Closed | Fresh | Surface | San Patricio Municipality |  | OP | 7 | 2000 |  |  | OP | 7 | 2000 | 7 | 2030 | OP | 7 | 2000 | Y | NG | CT | N/A | IPP CHP | 1 |  |  |  | 1C MB MG
7667 | TX | 55086 | Gregory Power Facility | 2015 | 9 | GT1B | HRSG1A | MCT | Natural Gas Fired Combined Cycle | [6 empty] | 140 | 101491 | 101491 | 1163491 |  |  | 1163491 |  | 1163491 |  |  |  |  | 41.301 | 27.832 |  |  |  |  | 720 |  | (RI) Recirculate: Induced Draft |  | RI | Closed | Fresh | Surface | San Patricio Municipality |  | OP | 7 | 2000 |  |  | OP | 7 | 2000 | 7 | 2030 | OP | 7 | 2000 | Y | NG | CT | N/A | IPP CHP | 1 |  |  |  | 1C MB MG
7667 | TX | 55086 | Gregory Power Facility | 2015 | 10 | GT1B | HRSG1A | MCT | Natural Gas Fired Combined Cycle | [6 empty] | 140 | 81563 | 81563 | 906567 |  |  | 906567 |  | 906567 |  |  |  |  | 29.734 | 14.213 |  |  |  |  | 744 |  | (RI) Recirculate: Induced Draft |  | RI | Closed | Fresh | Surface | San Patricio Municipality |  | OP | 7 | 2000 |  |  | OP | 7 | 2000 | 7 | 2030 | OP | 7 | 2000 | Y | NG | CT | N/A | IPP CHP | 1 |  |  |  | 1C MB MG
7667 | TX | 55086 | Gregory Power Facility | 2015 | 11 | GT1B | HRSG1A | MCT | Natural Gas Fired Combined Cycle | [6 empty] | 140 | 111485 | 111485 | 1234880 |  |  | 1234880 |  | 1234880 |  |  |  |  | 37.274 | 23.55 |  |  |  |  | 720 |  | (RI) Recirculate: Induced Draft |  | RI | Closed | Fresh | Surface | San Patricio Municipality |  | OP | 7 | 2000 |  |  | OP | 7 | 2000 | 7 | 2030 | OP | 7 | 2000 | Y | NG | CT | N/A | IPP CHP | 1 |  |  |  | 1C MB MG
7667 | TX | 55086 | Gregory Power Facility | 2015 | 12 | GT1B | HRSG1A | MCT | Natural Gas Fired Combined Cycle | [6 empty] | 140 | 87760 | 87760 | 974982 |  |  | 974982 |  | 974982 |  |  |  |  | 35.526 | 18.951 |  |  |  |  | 744 |  | (RI) Recirculate: Induced Draft |  | RI | Closed | Fresh | Surface | San Patricio Municipality |  | OP | 7 | 2000 |  |  | OP | 7 | 2000 | 7 | 2030 | OP | 7 | 2000 | Y | NG | CT | N/A | IPP CHP | 1 |  |  |  | 1C MB MG
7667 | TX | 55086 | Gregory Power Facility | 2015 | 1 | STG | HRSG1A | MCT | Natural Gas Fired Combined Cycle | 85 | 36739 | 32436 | [6 empty] | 182853 | 182853 |  |  |  | 182853 |  |  |  |  | 33.138 | 15.534 |  |  |  |  | 744 |  | (RI) Recirculate: Induced Draft |  | RI | Closed | Fresh | Surface | San Patricio Municipality |  | OP | 7 | 2000 |  |  | OP | 7 | 2000 | 7 | 2030 | OP | 7 | 2000 | Y | NG | CA | Y | IPP CHP | 1 |  |  |  | 1C MB MG
7667 | TX | 55086 | Gregory Power Facility | 2015 | 2 | STG | HRSG1A | MCT | Natural Gas Fired Combined Cycle | 85 | 34139 | 29852 | [6 empty] | 154878 | 154878 |  |  |  | 154878 |  |  |  |  | 30.787 | 15.366 |  |  |  |  | 672 |  | (RI) Recirculate: Induced Draft |  | RI | Closed | Fresh | Surface | San Patricio Municipality |  | OP | 7 | 2000 |  |  | OP | 7 | 2000 | 7 | 2030 | OP | 7 | 2000 | Y | NG | CA | Y | IPP CHP | 1 |  |  |  | 1C MB MG
7667 | TX | 55086 | Gregory Power Facility | 2015 | 3 | STG | HRSG1A | MCT | Natural Gas Fired Combined Cycle | 85 | 9317 | 5975 | [6 empty] | 36584 | 36584 |  |  |  | 36584 |  |  |  |  | 15.963 | 0.797 |  |  |  |  | 744 |  | (RI) Recirculate: Induced Draft |  | RI | Closed | Fresh | Surface | San Patricio Municipality |  | OP | 7 | 2000 |  |  | OP | 7 | 2000 | 7 | 2030 | OP | 7 | 2000 | Y | NG | CA | Y | IPP CHP | 1 |  |  |  | 1C MB MG
7667 | TX | 55086 | Gregory Power Facility | 2015 | 4 | STG | HRSG1A | MCT | Natural Gas Fired Combined Cycle | 85 | 4130 | 732 | [6 empty] | 87852 | 87852 |  |  |  | 87852 |  |  |  |  | 12.513 | 0.066 |  |  |  |  | 720 |  | (RI) Recirculate: Induced Draft |  | RI | Closed | Fresh | Surface | San Patricio Municipality |  | OP | 7 | 2000 |  |  | OP | 7 | 2000 | 7 | 2030 | OP | 7 | 2000 | Y | NG | CA | Y | IPP CHP | 1 |  |  |  | 1C MB MG
7667 | TX | 55086 | Gregory Power Facility | 2015 | 5 | STG | HRSG1A | MCT | Natural Gas Fired Combined Cycle | 85 | 22224 | 17558 | [6 empty] | 118214 | 118214 |  |  |  | 118214 |  |  |  |  | 23.175 | 10.621 |  |  |  |  | 744 |  | (RI) Recirculate: Induced Draft |  | RI | Closed | Fresh | Surface | San Patricio Municipality |  | OP | 7 | 2000 |  |  | OP | 7 | 2000 | 7 | 2030 | OP | 7 | 2000 | Y | NG | CA | Y | IPP CHP | 1 |  |  |  | 1C MB MG
7667 | TX | 55086 | Gregory Power Facility | 2015 | 6 | STG | HRSG1A | MCT | Natural Gas Fired Combined Cycle | 85 | 40279 | 36160 | [6 empty] | 174591 | 174591 |  |  |  | 174591 |  |  |  |  | 34.635 | 18.063 |  |  |  |  | 720 |  | (RI) Recirculate: Induced Draft |  | RI | Closed | Fresh | Surface | San Patricio Municipality |  | OP | 7 | 2000 |  |  | OP | 7 | 2000 | 7 | 2030 | OP | 7 | 2000 | Y | NG | CA | Y | IPP CHP | 1 |  |  |  | 1C MB MG
7667 | TX | 55086 | Gregory Power Facility | 2015 | 7 | STG | HRSG1A | MCT | Natural Gas Fired Combined Cycle | 85 | 61397 | 56946 | [6 empty] | 247012 | 247012 |  |  |  | 247012 |  |  |  |  | 45.331 | 30.115 |  |  |  |  | 744 |  | (RI) Recirculate: Induced Draft |  | RI | Closed | Fresh | Surface | San Patricio Municipality |  | OP | 7 | 2000 |  |  | OP | 7 | 2000 | 7 | 2030 | OP | 7 | 2000 | Y | NG | CA | Y | IPP CHP | 1 |  |  |  | 1C MB MG
7667 | TX | 55086 | Gregory Power Facility | 2015 | 8 | STG | HRSG1A | MCT | Natural Gas Fired Combined Cycle | 85 | 65915 | 61190 | [6 empty] | 265097 | 265097 |  |  |  | 265097 |  |  |  |  | 51.406 | 32.558 |  |  |  |  | 744 |  | (RI) Recirculate: Induced Draft |  | RI | Closed | Fresh | Surface | San Patricio Municipality |  | OP | 7 | 2000 |  |  | OP | 7 | 2000 | 7 | 2030 | OP | 7 | 2000 | Y | NG | CA | Y | IPP CHP | 1 |  |  |  | 1C MB MG
7667 | TX | 55086 | Gregory Power Facility | 2015 | 9 | STG | HRSG1A | MCT | Natural Gas Fired Combined Cycle | 85 | 61242 | 56551 | [6 empty] | 243114 | 243114 |  |  |  | 243114 |  |  |  |  | 41.301 | 27.832 |  |  |  |  | 720 |  | (RI) Recirculate: Induced Draft |  | RI | Closed | Fresh | Surface | San Patricio Municipality |  | OP | 7 | 2000 |  |  | OP | 7 | 2000 | 7 | 2030 | OP | 7 | 2000 | Y | NG | CA | Y | IPP CHP | 1 |  |  |  | 1C MB MG
7667 | TX | 55086 | Gregory Power Facility | 2015 | 10 | STG | HRSG1A | MCT | Natural Gas Fired Combined Cycle | 85 | 38618 | 35031 | [6 empty] | 220093 | 220093 |  |  |  | 220093 |  |  |  |  | 29.734 | 14.213 |  |  |  |  | 744 |  | (RI) Recirculate: Induced Draft |  | RI | Closed | Fresh | Surface | San Patricio Municipality |  | OP | 7 | 2000 |  |  | OP | 7 | 2000 | 7 | 2030 | OP | 7 | 2000 | Y | NG | CA | Y | IPP CHP | 1 |  |  |  | 1C MB MG
7667 | TX | 55086 | Gregory Power Facility | 2015 | 11 | STG | HRSG1A | MCT | Natural Gas Fired Combined Cycle | 85 | 62843 | 59171 | [6 empty] | 216398 | 216398 |  |  |  | 216398 |  |  |  |  | 37.274 | 23.55 |  |  |  |  | 720 |  | (RI) Recirculate: Induced Draft |  | RI | Closed | Fresh | Surface | San Patricio Municipality |  | OP | 7 | 2000 |  |  | OP | 7 | 2000 | 7 | 2030 | OP | 7 | 2000 | Y | NG | CA | Y | IPP CHP | 1 |  |  |  | 1C MB MG
7667 | TX | 55086 | Gregory Power Facility | 2015 | 12 | STG | HRSG1A | MCT | Natural Gas Fired Combined Cycle | 85 | 45653 | 41121 | [6 empty] | 201872 | 201872 |  |  |  | 201872 |  |  |  |  | 35.526 | 18.951 |  |  |  |  | 744 |  | (RI) Recirculate: Induced Draft |  | RI | Closed | Fresh | Surface | San Patricio Municipality |  | OP | 7 | 2000 |  |  | OP | 7 | 2000 | 7 | 2030 | OP | 7 | 2000 | Y | NG | CA | Y | IPP CHP | 1 |  |  |  | 1C MB MG
7667 | TX | 55086 | Gregory Power Facility | 2015 | 1 | GT1A | HRSG1B | MCT | Natural Gas Fired Combined Cycle | [6 empty] | 141 | 95294 | 91057 | 1103312 |  |  | 1103312 |  | 1103312 |  |  |  |  | 33.138 | 15.534 |  |  |  |  | 744 |  | (RI) Recirculate: Induced Draft |  | RI | Closed | Fresh | Surface | San Patricio Municipality |  | OP | 7 | 2000 |  |  | OP | 7 | 2000 | 7 | 2030 | OP | 7 | 2000 | Y | NG | CT | N/A | IPP CHP | 1 |  |  |  | 1C MB MG
7667 | TX | 55086 | Gregory Power Facility | 2015 | 2 | GT1A | HRSG1B | MCT | Natural Gas Fired Combined Cycle | [6 empty] | 141 | 84459 | 81096 | 976035 |  |  | 976035 |  | 976035 |  |  |  |  | 30.787 | 15.366 |  |  |  |  | 672 |  | (RI) Recirculate: Induced Draft |  | RI | Closed | Fresh | Surface | San Patricio Municipality |  | OP | 7 | 2000 |  |  | OP | 7 | 2000 | 7 | 2030 | OP | 7 | 2000 | Y | NG | CT | N/A | IPP CHP | 1 |  |  |  | 1C MB MG
7667 | TX | 55086 | Gregory Power Facility | 2015 | 3 | GT1A | HRSG1B | MCT | Natural Gas Fired Combined Cycle | [6 empty] | 141 | 27921 | 24623 | 323764 |  |  | 323764 |  | 323764 |  |  |  |  | 15.963 | 0.797 |  |  |  |  | 744 |  | (RI) Recirculate: Induced Draft |  | RI | Closed | Fresh | Surface | San Patricio Municipality |  | OP | 7 | 2000 |  |  | OP | 7 | 2000 | 7 | 2030 | OP | 7 | 2000 | Y | NG | CT | N/A | IPP CHP | 1 |  |  |  | 1C MB MG
7667 | TX | 55086 | Gregory Power Facility | 2015 | 4 | GT1A | HRSG1B | MCT | Natural Gas Fired Combined Cycle | [6 empty] | 141 | 62290 | 58894 | 723676 |  |  | 723676 |  | 723676 |  |  |  |  | 12.513 | 0.066 |  |  |  |  | 720 |  | (RI) Recirculate: Induced Draft |  | RI | Closed | Fresh | Surface | San Patricio Municipality |  | OP | 7 | 2000 |  |  | OP | 7 | 2000 | 7 | 2030 | OP | 7 | 2000 | Y | NG | CT | N/A | IPP CHP | 1 |  |  |  | 1C MB MG
7667 | TX | 55086 | Gregory Power Facility | 2015 | 5 | GT1A | HRSG1B | MCT | Natural Gas Fired Combined Cycle | [6 empty] | 141 | 85498 | 81898 | 989866 |  |  | 989866 |  | 989866 |  |  |  |  | 23.175 | 10.621 |  |  |  |  | 744 |  | (RI) Recirculate: Induced Draft |  | RI | Closed | Fresh | Surface | San Patricio Municipality |  | OP | 7 | 2000 |  |  | OP | 7 | 2000 | 7 | 2030 | OP | 7 | 2000 | Y | NG | CT | N/A | IPP CHP | 1 |  |  |  | 1C MB MG
7667 | TX | 55086 | Gregory Power Facility | 2015 | 6 | GT1A | HRSG1B | MCT | Natural Gas Fired Combined Cycle | [6 empty] | 141 | 104435 | 100004 | 1182524 |  |  | 1182524 |  | 1182524 |  |  |  |  | 34.635 | 18.063 |  |  |  |  | 720 |  | (RI) Recirculate: Induced Draft |  | RI | Closed | Fresh | Surface | San Patricio Municipality |  | OP | 7 | 2000 |  |  | OP | 7 | 2000 | 7 | 2030 | OP | 7 | 2000 | Y | NG | CT | N/A | IPP CHP | 1 |  |  |  | 1C MB MG
7667 | TX | 55086 | Gregory Power Facility | 2015 | 7 | GT1A | HRSG1B | MCT | Natural Gas Fired Combined Cycle | [6 empty] | 141 | 108454 | 103774 | 1212558 |  |  | 1212558 |  | 1212558 |  |  |  |  | 45.331 | 30.115 |  |  |  |  | 744 |  | (RI) Recirculate: Induced Draft |  | RI | Closed | Fresh | Surface | San Patricio Municipality |  | OP | 7 | 2000 |  |  | OP | 7 | 2000 | 7 | 2030 | OP | 7 | 2000 | Y | NG | CT | N/A | IPP CHP | 1 |  |  |  | 1C MB MG
7667 | TX | 55086 | Gregory Power Facility | 2015 | 8 | GT1A | HRSG1B | MCT | Natural Gas Fired Combined Cycle | [6 empty] | 141 | 106988 | 102531 | 1210996 |  |  | 1210996 |  | 1210996 |  |  |  |  | 51.406 | 32.558 |  |  |  |  | 744 |  | (RI) Recirculate: Induced Draft |  | RI | Closed | Fresh | Surface | San Patricio Municipality |  | OP | 7 | 2000 |  |  | OP | 7 | 2000 | 7 | 2030 | OP | 7 | 2000 | Y | NG | CT | N/A | IPP CHP | 1 |  |  |  | 1C MB MG
7667 | TX | 55086 | Gregory Power Facility | 2015 | 9 | GT1A | HRSG1B | MCT | Natural Gas Fired Combined Cycle | [6 empty] | 141 | 104697 | 100807 | 1167757 |  |  | 1167757 |  | 1167757 |  |  |  |  | 41.301 | 27.832 |  |  |  |  | 720 |  | (RI) Recirculate: Induced Draft |  | RI | Closed | Fresh | Surface | San Patricio Municipality |  | OP | 7 | 2000 |  |  | OP | 7 | 2000 | 7 | 2030 | OP | 7 | 2000 | Y | NG | CT | N/A | IPP CHP | 1 |  |  |  | 1C MB MG
7667 | TX | 55086 | Gregory Power Facility | 2015 | 10 | GT1A | HRSG1B | MCT | Natural Gas Fired Combined Cycle | [6 empty] | 141 | 99016 | 94441 | 1097091 |  |  | 1097091 |  | 1097091 |  |  |  |  | 29.734 | 14.213 |  |  |  |  | 744 |  | (RI) Recirculate: Induced Draft |  | RI | Closed | Fresh | Surface | San Patricio Municipality |  | OP | 7 | 2000 |  |  | OP | 7 | 2000 | 7 | 2030 | OP | 7 | 2000 | Y | NG | CT | N/A | IPP CHP | 1 |  |  |  | 1C MB MG
7667 | TX | 55086 | Gregory Power Facility | 2015 | 11 | GT1A | HRSG1B | MCT | Natural Gas Fired Combined Cycle | [6 empty] | 141 | 111948 | 107035 | 1216952 |  |  | 1216952 |  | 1216952 |  |  |  |  | 37.274 | 23.55 |  |  |  |  | 720 |  | (RI) Recirculate: Induced Draft |  | RI | Closed | Fresh | Surface | San Patricio Municipality |  | OP | 7 | 2000 |  |  | OP | 7 | 2000 | 7 | 2030 | OP | 7 | 2000 | Y | NG | CT | N/A | IPP CHP | 1 |  |  |  | 1C MB MG
7667 | TX | 55086 | Gregory Power Facility | 2015 | 12 | GT1A | HRSG1B | MCT | Natural Gas Fired Combined Cycle | [6 empty] | 141 | 115556 | 112237 | 1248032 |  |  | 1248032 |  | 1248032 |  |  |  |  | 35.526 | 18.951 |  |  |  |  | 744 |  | (RI) Recirculate: Induced Draft |  | RI | Closed | Fresh | Surface | San Patricio Municipality |  | OP | 7 | 2000 |  |  | OP | 7 | 2000 | 7 | 2030 | OP | 7 | 2000 | Y | NG | CT | N/A | IPP CHP | 1 |  |  |  | 1C MB MG
7667 | TX | 55086 | Gregory Power Facility | 2015 | 1 | GT1B | HRSG1B | MCT | Natural Gas Fired Combined Cycle | [6 empty] | 140 | 95140 | 95140 | 1113726 |  |  | 1113726 |  | 1113726 |  |  |  |  | 33.138 | 15.534 |  |  |  |  | 744 |  | (RI) Recirculate: Induced Draft |  | RI | Closed | Fresh | Surface | San Patricio Municipality |  | OP | 7 | 2000 |  |  | OP | 7 | 2000 | 7 | 2030 | OP | 7 | 2000 | Y | NG | CT | N/A | IPP CHP | 1 |  |  |  | 1C MB MG
7667 | TX | 55086 | Gregory Power Facility | 2015 | 2 | GT1B | HRSG1B | MCT | Natural Gas Fired Combined Cycle | [6 empty] | 140 | 84228 | 84228 | 985098 |  |  | 985098 |  | 985098 |  |  |  |  | 30.787 | 15.366 |  |  |  |  | 672 |  | (RI) Recirculate: Induced Draft |  | RI | Closed | Fresh | Surface | San Patricio Municipality |  | OP | 7 | 2000 |  |  | OP | 7 | 2000 | 7 | 2030 | OP | 7 | 2000 | Y | NG | CT | N/A | IPP CHP | 1 |  |  |  | 1C MB MG
7667 | TX | 55086 | Gregory Power Facility | 2015 | 3 | GT1B | HRSG1B | MCT | Natural Gas Fired Combined Cycle | [6 empty] | 140 | 111710 | 111710 | 1274230 |  |  | 1274230 |  | 1274230 |  |  |  |  | 15.963 | 0.797 |  |  |  |  | 744 |  | (RI) Recirculate: Induced Draft |  | RI | Closed | Fresh | Surface | San Patricio Municipality |  | OP | 7 | 2000 |  |  | OP | 7 | 2000 | 7 | 2030 | OP | 7 | 2000 | Y | NG | CT | N/A | IPP CHP | 1 |  |  |  | 1C MB MG
7667 | TX | 55086 | Gregory Power Facility | 2015 | 4 | GT1B | HRSG1B | MCT | Natural Gas Fired Combined Cycle | [6 empty] | 140 | 85559 | 85559 | 979780 |  |  | 979780 |  | 979780 |  |  |  |  | 12.513 | 0.066 |  |  |  |  | 720 |  | (RI) Recirculate: Induced Draft |  | RI | Closed | Fresh | Surface | San Patricio Municipality |  | OP | 7 | 2000 |  |  | OP | 7 | 2000 | 7 | 2030 | OP | 7 | 2000 | Y | NG | CT | N/A | IPP CHP | 1 |  |  |  | 1C MB MG
7667 | TX | 55086 | Gregory Power Facility | 2015 | 5 | GT1B | HRSG1B | MCT | Natural Gas Fired Combined Cycle | [6 empty] | 140 | 97028 | 97028 | 1117123 |  |  | 1117123 |  | 1117123 |  |  |  |  | 23.175 | 10.621 |  |  |  |  | 744 |  | (RI) Recirculate: Induced Draft |  | RI | Closed | Fresh | Surface | San Patricio Municipality |  | OP | 7 | 2000 |  |  | OP | 7 | 2000 | 7 | 2030 | OP | 7 | 2000 | Y | NG | CT | N/A | IPP CHP | 1 |  |  |  | 1C MB MG
7667 | TX | 55086 | Gregory Power Facility | 2015 | 6 | GT1B | HRSG1B | MCT | Natural Gas Fired Combined Cycle | [6 empty] | 140 | 104090 | 104090 | 1196444 |  |  | 1196444 |  | 1196444 |  |  |  |  | 34.635 | 18.063 |  |  |  |  | 720 |  | (RI) Recirculate: Induced Draft |  | RI | Closed | Fresh | Surface | San Patricio Municipality |  | OP | 7 | 2000 |  |  | OP | 7 | 2000 | 7 | 2030 | OP | 7 | 2000 | Y | NG | CT | N/A | IPP CHP | 1 |  |  |  | 1C MB MG
7667 | TX | 55086 | Gregory Power Facility | 2015 | 7 | GT1B | HRSG1B | MCT | Natural Gas Fired Combined Cycle | [6 empty] | 140 | 107564 | 107564 | 1226201 |  |  | 1226201 |  | 1226201 |  |  |  |  | 45.331 | 30.115 |  |  |  |  | 744 |  | (RI) Recirculate: Induced Draft |  | RI | Closed | Fresh | Surface | San Patricio Municipality |  | OP | 7 | 2000 |  |  | OP | 7 | 2000 | 7 | 2030 | OP | 7 | 2000 | Y | NG | CT | N/A | IPP CHP | 1 |  |  |  | 1C MB MG
7667 | TX | 55086 | Gregory Power Facility | 2015 | 8 | GT1B | HRSG1B | MCT | Natural Gas Fired Combined Cycle | [6 empty] | 140 | 104284 | 104284 | 1217296 |  |  | 1217296 |  | 1217296 |  |  |  |  | 51.406 | 32.558 |  |  |  |  | 744 |  | (RI) Recirculate: Induced Draft |  | RI | Closed | Fresh | Surface | San Patricio Municipality |  | OP | 7 | 2000 |  |  | OP | 7 | 2000 | 7 | 2030 | OP | 7 | 2000 | Y | NG | CT | N/A | IPP CHP | 1 |  |  |  | 1C MB MG
7667 | TX | 55086 | Gregory Power Facility | 2015 | 9 | GT1B | HRSG1B | MCT | Natural Gas Fired Combined Cycle | [6 empty] | 140 | 101491 | 101491 | 1163491 |  |  | 1163491 |  | 1163491 |  |  |  |  | 41.301 | 27.832 |  |  |  |  | 720 |  | (RI) Recirculate: Induced Draft |  | RI | Closed | Fresh | Surface | San Patricio Municipality |  | OP | 7 | 2000 |  |  | OP | 7 | 2000 | 7 | 2030 | OP | 7 | 2000 | Y | NG | CT | N/A | IPP CHP | 1 |  |  |  | 1C MB MG
7667 | TX | 55086 | Gregory Power Facility | 2015 | 10 | GT1B | HRSG1B | MCT | Natural Gas Fired Combined Cycle | [6 empty] | 140 | 81563 | 81563 | 906567 |  |  | 906567 |  | 906567 |  |  |  |  | 29.734 | 14.213 |  |  |  |  | 744 |  | (RI) Recirculate: Induced Draft |  | RI | Closed | Fresh | Surface | San Patricio Municipality |  | OP | 7 | 2000 |  |  | OP | 7 | 2000 | 7 | 2030 | OP | 7 | 2000 | Y | NG | CT | N/A | IPP CHP | 1 |  |  |  | 1C MB MG
7667 | TX | 55086 | Gregory Power Facility | 2015 | 11 | GT1B | HRSG1B | MCT | Natural Gas Fired Combined Cycle | [6 empty] | 140 | 111485 | 111485 | 1234880 |  |  | 1234880 |  | 1234880 |  |  |  |  | 37.274 | 23.55 |  |  |  |  | 720 |  | (RI) Recirculate: Induced Draft |  | RI | Closed | Fresh | Surface | San Patricio Municipality |  | OP | 7 | 2000 |  |  | OP | 7 | 2000 | 7 | 2030 | OP | 7 | 2000 | Y | NG | CT | N/A | IPP CHP | 1 |  |  |  | 1C MB MG
7667 | TX | 55086 | Gregory Power Facility | 2015 | 12 | GT1B | HRSG1B | MCT | Natural Gas Fired Combined Cycle | [6 empty] | 140 | 87760 | 87760 | 974982 |  |  | 974982 |  | 974982 |  |  |  |  | 35.526 | 18.951 |  |  |  |  | 744 |  | (RI) Recirculate: Induced Draft |  | RI | Closed | Fresh | Surface | San Patricio Municipality |  | OP | 7 | 2000 |  |  | OP | 7 | 2000 | 7 | 2030 | OP | 7 | 2000 | Y | NG | CT | N/A | IPP CHP | 1 |  |  |  | 1C MB MG
7667 | TX | 55086 | Gregory Power Facility | 2015 | 1 | STG | HRSG1B | MCT | Natural Gas Fired Combined Cycle | 85 | 36739 | 32436 | [6 empty] | 199737 | 199737 |  |  |  | 199737 |  |  |  |  | 33.138 | 15.534 |  |  |  |  | 744 |  | (RI) Recirculate: Induced Draft |  | RI | Closed | Fresh | Surface | San Patricio Municipality |  | OP | 7 | 2000 |  |  | OP | 7 | 2000 | 7 | 2030 | OP | 7 | 2000 | Y | NG | CA | Y | IPP CHP | 1 |  |  |  | 1C MB MG
7667 | TX | 55086 | Gregory Power Facility | 2015 | 2 | STG | HRSG1B | MCT | Natural Gas Fired Combined Cycle | 85 | 34139 | 29852 | [6 empty] | 174483 | 174483 |  |  |  | 174483 |  |  |  |  | 30.787 | 15.366 |  |  |  |  | 672 |  | (RI) Recirculate: Induced Draft |  | RI | Closed | Fresh | Surface | San Patricio Municipality |  | OP | 7 | 2000 |  |  | OP | 7 | 2000 | 7 | 2030 | OP | 7 | 2000 | Y | NG | CA | Y | IPP CHP | 1 |  |  |  | 1C MB MG
7667 | TX | 55086 | Gregory Power Facility | 2015 | 3 | STG | HRSG1B | MCT | Natural Gas Fired Combined Cycle | 85 | 9317 | 5975 | [6 empty] | 165373 | 165373 |  |  |  | 165373 |  |  |  |  | 15.963 | 0.797 |  |  |  |  | 744 |  | (RI) Recirculate: Induced Draft |  | RI | Closed | Fresh | Surface | San Patricio Municipality |  | OP | 7 | 2000 |  |  | OP | 7 | 2000 | 7 | 2030 | OP | 7 | 2000 | Y | NG | CA | Y | IPP CHP | 1 |  |  |  | 1C MB MG
7667 | TX | 55086 | Gregory Power Facility | 2015 | 4 | STG | HRSG1B | MCT | Natural Gas Fired Combined Cycle | 85 | 4130 | 732 | [6 empty] | 97895 | 97895 |  |  |  | 97895 |  |  |  |  | 12.513 | 0.066 |  |  |  |  | 720 |  | (RI) Recirculate: Induced Draft |  | RI | Closed | Fresh | Surface | San Patricio Municipality |  | OP | 7 | 2000 |  |  | OP | 7 | 2000 | 7 | 2030 | OP | 7 | 2000 | Y | NG | CA | Y | IPP CHP | 1 |  |  |  | 1C MB MG
7667 | TX | 55086 | Gregory Power Facility | 2015 | 5 | STG | HRSG1B | MCT | Natural Gas Fired Combined Cycle | 85 | 22224 | 17558 | [6 empty] | 123841 | 123841 |  |  |  | 123841 |  |  |  |  | 23.175 | 10.621 |  |  |  |  | 744 |  | (RI) Recirculate: Induced Draft |  | RI | Closed | Fresh | Surface | San Patricio Municipality |  | OP | 7 | 2000 |  |  | OP | 7 | 2000 | 7 | 2030 | OP | 7 | 2000 | Y | NG | CA | Y | IPP CHP | 1 |  |  |  | 1C MB MG
7667 | TX | 55086 | Gregory Power Facility | 2015 | 6 | STG | HRSG1B | MCT | Natural Gas Fired Combined Cycle | 85 | 40279 | 36160 | [6 empty] | 144939 | 144939 |  |  |  | 144939 |  |  |  |  | 34.635 | 18.063 |  |  |  |  | 720 |  | (RI) Recirculate: Induced Draft |  | RI | Closed | Fresh | Surface | San Patricio Municipality |  | OP | 7 | 2000 |  |  | OP | 7 | 2000 | 7 | 2030 | OP | 7 | 2000 | Y | NG | CA | Y | IPP CHP | 1 |  |  |  | 1C MB MG
7667 | TX | 55086 | Gregory Power Facility | 2015 | 7 | STG | HRSG1B | MCT | Natural Gas Fired Combined Cycle | 85 | 61397 | 56946 | [6 empty] | 227234 | 227234 |  |  |  | 227234 |  |  |  |  | 45.331 | 30.115 |  |  |  |  | 744 |  | (RI) Recirculate: Induced Draft |  | RI | Closed | Fresh | Surface | San Patricio Municipality |  | OP | 7 | 2000 |  |  | OP | 7 | 2000 | 7 | 2030 | OP | 7 | 2000 | Y | NG | CA | Y | IPP CHP | 1 |  |  |  | 1C MB MG
7667 | TX | 55086 | Gregory Power Facility | 2015 | 8 | STG | HRSG1B | MCT | Natural Gas Fired Combined Cycle | 85 | 65915 | 61190 | [6 empty] | 262793 | 262793 |  |  |  | 262793 |  |  |  |  | 51.406 | 32.558 |  |  |  |  | 744 |  | (RI) Recirculate: Induced Draft |  | RI | Closed | Fresh | Surface | San Patricio Municipality |  | OP | 7 | 2000 |  |  | OP | 7 | 2000 | 7 | 2030 | OP | 7 | 2000 | Y | NG | CA | Y | IPP CHP | 1 |  |  |  | 1C MB MG
7667 | TX | 55086 | Gregory Power Facility | 2015 | 9 | STG | HRSG1B | MCT | Natural Gas Fired Combined Cycle | 85 | 61242 | 56551 | [6 empty] | 240165 | 240165 |  |  |  | 240165 |  |  |  |  | 41.301 | 27.832 |  |  |  |  | 720 |  | (RI) Recirculate: Induced Draft |  | RI | Closed | Fresh | Surface | San Patricio Municipality |  | OP | 7 | 2000 |  |  | OP | 7 | 2000 | 7 | 2030 | OP | 7 | 2000 | Y | NG | CA | Y | IPP CHP | 1 |  |  |  | 1C MB MG
7667 | TX | 55086 | Gregory Power Facility | 2015 | 10 | STG | HRSG1B | MCT | Natural Gas Fired Combined Cycle | 85 | 38618 | 35031 | [6 empty] | 158543 | 158543 |  |  |  | 158543 |  |  |  |  | 29.734 | 14.213 |  |  |  |  | 744 |  | (RI) Recirculate: Induced Draft |  | RI | Closed | Fresh | Surface | San Patricio Municipality |  | OP | 7 | 2000 |  |  | OP | 7 | 2000 | 7 | 2030 | OP | 7 | 2000 | Y | NG | CA | Y | IPP CHP | 1 |  |  |  | 1C MB MG
7667 | TX | 55086 | Gregory Power Facility | 2015 | 11 | STG | HRSG1B | MCT | Natural Gas Fired Combined Cycle | 85 | 62843 | 59171 | [6 empty] | 218982 | 218982 |  |  |  | 218982 |  |  |  |  | 37.274 | 23.55 |  |  |  |  | 720 |  | (RI) Recirculate: Induced Draft |  | RI | Closed | Fresh | Surface | San Patricio Municipality |  | OP | 7 | 2000 |  |  | OP | 7 | 2000 | 7 | 2030 | OP | 7 | 2000 | Y | NG | CA | Y | IPP CHP | 1 |  |  |  | 1C MB MG
7667 | TX | 55086 | Gregory Power Facility | 2015 | 12 | STG | HRSG1B | MCT | Natural Gas Fired Combined Cycle | 85 | 45653 | 41121 | [6 empty] | 141214 | 141214 |  |  |  | 141214 |  |  |  |  | 35.526 | 18.951 |  |  |  |  | 744 |  | (RI) Recirculate: Induced Draft |  | RI | Closed | Fresh | Surface | San Patricio Municipality |  | OP | 7 | 2000 |  |  | OP | 7 | 2000 | 7 | 2030 | OP | 7 | 2000 | Y | NG | CA | Y | IPP CHP | 1 |  |  |  | 1C MB MG
4254 | MI | 55087 | Zeeland Generating Station | 2015 | 1 | 2A | 2A | CIRC | Natural Gas Fired Combined Cycle | [6 empty] | 157 | 111181 | 110521 | 1177066 |  |  | 1177066 |  | 1177066 |  |  |  |  | 57.585 | 57.585 |  |  |  |  | 651 |  | (RI) Recirculate: Induced Draft |  | RI | Closed | Fresh | Ground | Municipality | None | OP | 8 | 2002 |  |  | OP | 8 | 2002 | 8 | 2032 | OP | 8 | 2002 | N | NG | CT | N/A | Electric Utility | 1 |  |  |  | 1C MB MG
4254 | MI | 55087 | Zeeland Generating Station | 2015 | 2 | 2A | 2A | CIRC | Natural Gas Fired Combined Cycle | [6 empty] | 157 | 84798 | 84266 | 914337 |  |  | 914337 |  | 914337 |  |  |  |  | 42.973 | 42.973 |  |  |  |  | 530 |  | (RI) Recirculate: Induced Draft |  | RI | Closed | Fresh | Ground | Municipality | None | OP | 8 | 2002 |  |  | OP | 8 | 2002 | 8 | 2032 | OP | 8 | 2002 | N | NG | CT | N/A | Electric Utility | 1 |  |  |  | 1C MB MG
4254 | MI | 55087 | Zeeland Generating Station | 2015 | 3 | 2A | 2A | CIRC | Natural Gas Fired Combined Cycle | [6 empty] | 157 | 90126 | 89529 | 967867 |  |  | 967867 |  | 967867 |  |  |  |  | 49.62 | 49.62 |  |  |  |  | 702 |  | (RI) Recirculate: Induced Draft |  | RI | Closed | Fresh | Ground | Municipality | None | OP | 8 | 2002 |  |  | OP | 8 | 2002 | 8 | 2032 | OP | 8 | 2002 | N | NG | CT | N/A | Electric Utility | 1 |  |  |  | 1C MB MG
4254 | MI | 55087 | Zeeland Generating Station | 2015 | 4 | 2A | 2A | CIRC | Natural Gas Fired Combined Cycle | [6 empty] | 157 | 75170 | 74621 | 820947 |  |  | 820947 |  | 820947 |  |  |  |  | 48.185 | 48.185 |  |  |  |  | 504 |  | (RI) Recirculate: Induced Draft |  | RI | Closed | Fresh | Ground | Municipality | None | OP | 8 | 2002 |  |  | OP | 8 | 2002 | 8 | 2032 | OP | 8 | 2002 | N | NG | CT | N/A | Electric Utility | 1 |  |  |  | 1C MB MG
4254 | MI | 55087 | Zeeland Generating Station | 2015 | 5 | 2A | 2A | CIRC | Natural Gas Fired Combined Cycle | [6 empty] | 157 | 42268 | 41931 | 465418 |  |  | 465418 |  | 465418 |  |  |  |  | 32.322 | 32.322 |  |  |  |  | 304 |  | (RI) Recirculate: Induced Draft |  | RI | Closed | Fresh | Ground | Municipality | None | OP | 8 | 2002 |  |  | OP | 8 | 2002 | 8 | 2032 | OP | 8 | 2002 | N | NG | CT | N/A | Electric Utility | 1 |  |  |  | 1C MB MG
4254 | MI | 55087 | Zeeland Generating Station | 2015 | 6 | 2A | 2A | CIRC | Natural Gas Fired Combined Cycle | [6 empty] | 157 | 82737 | 82136 | 904319 |  |  | 904319 |  | 904319 |  |  |  |  | 60.031 | 60.031 |  |  |  |  | 573 |  | (RI) Recirculate: Induced Draft |  | RI | Closed | Fresh | Ground | Municipality | None | OP | 8 | 2002 |  |  | OP | 8 | 2002 | 8 | 2032 | OP | 8 | 2002 | N | NG | CT | N/A | Electric Utility | 1 |  |  |  | 1C MB MG
4254 | MI | 55087 | Zeeland Generating Station | 2015 | 7 | 2A | 2A | CIRC | Natural Gas Fired Combined Cycle | [6 empty] | 157 | 83463 | 82848 | 912515 |  |  | 912515 |  | 912515 |  |  |  |  | 64.834 | 64.834 |  |  |  |  | 592 |  | (RI) Recirculate: Induced Draft |  | RI | Closed | Fresh | Ground | Municipality | None | OP | 8 | 2002 |  |  | OP | 8 | 2002 | 8 | 2032 | OP | 8 | 2002 | N | NG | CT | N/A | Electric Utility | 1 |  |  |  | 1C MB MG
4254 | MI | 55087 | Zeeland Generating Station | 2015 | 8 | 2A | 2A | CIRC | Natural Gas Fired Combined Cycle | [6 empty] | 157 | 70913 | 70341 | 793703 |  |  | 793703 |  | 793703 |  |  |  |  | 56.915 | 56.915 |  |  |  |  | 522 |  | (RI) Recirculate: Induced Draft |  | RI | Closed | Fresh | Ground | Municipality | None | OP | 8 | 2002 |  |  | OP | 8 | 2002 | 8 | 2032 | OP | 8 | 2002 | N | NG | CT | N/A | Electric Utility | 1 |  |  |  | 1C MB MG
4254 | MI | 55087 | Zeeland Generating Station | 2015 | 9 | 2A | 2A | CIRC | Natural Gas Fired Combined Cycle | [6 empty] | 157 | 81148 | 80534 | 894472 |  |  | 894472 |  | 894472 |  |  |  |  | 60.924 | 60.924 |  |  |  |  | 580 |  | (RI) Recirculate: Induced Draft |  | RI | Closed | Fresh | Ground | Municipality | None | OP | 8 | 2002 |  |  | OP | 8 | 2002 | 8 | 2032 | OP | 8 | 2002 | N | NG | CT | N/A | Electric Utility | 1 |  |  |  | 1C MB MG
4254 | MI | 55087 | Zeeland Generating Station | 2015 | 10 | 2A | 2A | CIRC | Natural Gas Fired Combined Cycle | [6 empty] | 157 | 114247 | 113521 | 1237757 |  |  | 1237757 |  | 1237757 |  |  |  |  | 74.125 | 74.125 |  |  |  |  | 713 |  | (RI) Recirculate: Induced Draft |  | RI | Closed | Fresh | Ground | Municipality | None | OP | 8 | 2002 |  |  | OP | 8 | 2002 | 8 | 2032 | OP | 8 | 2002 | N | NG | CT | N/A | Electric Utility | 1 |  |  |  | 1C MB MG
4254 | MI | 55087 | Zeeland Generating Station | 2015 | 11 | 2A | 2A | CIRC | Natural Gas Fired Combined Cycle | [6 empty] | 157 | 120945 | 120195 | 1331169 |  |  | 1331169 |  | 1331169 |  |  |  |  | 71.999 | 71.999 |  |  |  |  | 720 |  | (RI) Recirculate: Induced Draft |  | RI | Closed | Fresh | Ground | Municipality | None | OP | 8 | 2002 |  |  | OP | 8 | 2002 | 8 | 2032 | OP | 8 | 2002 | N | NG | CT | N/A | Electric Utility | 1 |  |  |  | 1C MB MG
4254 | MI | 55087 | Zeeland Generating Station | 2015 | 12 | 2A | 2A | CIRC | Natural Gas Fired Combined Cycle | [6 empty] | 157 | 111949 | 111229 | 1241430 |  |  | 1241430 |  | 1241430 |  |  |  |  | 79.212 | 79.212 |  |  |  |  | 667 |  | (RI) Recirculate: Induced Draft |  | RI | Closed | Fresh | Ground | Municipality | None | OP | 8 | 2002 |  |  | OP | 8 | 2002 | 8 | 2032 | OP | 8 | 2002 | N | NG | CT | N/A | Electric Utility | 1 |  |  |  | 1C MB MG
4254 | MI | 55087 | Zeeland Generating Station | 2015 | 1 | 2B | 2A | CIRC | Natural Gas Fired Combined Cycle | [6 empty] | 157 | 112422 | 111762 | 1163960 |  |  | 1163960 |  | 1163960 |  |  |  |  | 57.585 | 57.585 |  |  |  |  | 651 |  | (RI) Recirculate: Induced Draft |  | RI | Closed | Fresh | Ground | Municipality | None | OP | 8 | 2002 |  |  | OP | 8 | 2002 | 8 | 2032 | OP | 8 | 2002 | N | NG | CT | N/A | Electric Utility | 1 |  |  |  | 1C MB MG
4254 | MI | 55087 | Zeeland Generating Station | 2015 | 2 | 2B | 2A | CIRC | Natural Gas Fired Combined Cycle | [6 empty] | 157 | 81003 | 80471 | 830988 |  |  | 830988 |  | 830988 |  |  |  |  | 42.973 | 42.973 |  |  |  |  | 530 |  | (RI) Recirculate: Induced Draft |  | RI | Closed | Fresh | Ground | Municipality | None | OP | 8 | 2002 |  |  | OP | 8 | 2002 | 8 | 2032 | OP | 8 | 2002 | N | NG | CT | N/A | Electric Utility | 1 |  |  |  | 1C MB MG
4254 | MI | 55087 | Zeeland Generating Station | 2015 | 3 | 2B | 2A | CIRC | Natural Gas Fired Combined Cycle | [6 empty] | 157 | 86973 | 86376 | 901982 |  |  | 901982 |  | 901982 |  |  |  |  | 49.62 | 49.62 |  |  |  |  | 702 |  | (RI) Recirculate: Induced Draft |  | RI | Closed | Fresh | Ground | Municipality | None | OP | 8 | 2002 |  |  | OP | 8 | 2002 | 8 | 2032 | OP | 8 | 2002 | N | NG | CT | N/A | Electric Utility | 1 |  |  |  | 1C MB MG
4254 | MI | 55087 | Zeeland Generating Station | 2015 | 4 | 2B | 2A | CIRC | Natural Gas Fired Combined Cycle | [6 empty] | 157 | 80242 | 79693 | 856824 |  |  | 856824 |  | 856824 |  |  |  |  | 48.185 | 48.185 |  |  |  |  | 504 |  | (RI) Recirculate: Induced Draft |  | RI | Closed | Fresh | Ground | Municipality | None | OP | 8 | 2002 |  |  | OP | 8 | 2002 | 8 | 2032 | OP | 8 | 2002 | N | NG | CT | N/A | Electric Utility | 1 |  |  |  | 1C MB MG
4254 | MI | 55087 | Zeeland Generating Station | 2015 | 5 | 2B | 2A | CIRC | Natural Gas Fired Combined Cycle | [6 empty] | 157 | 42733 | 42396 | 480667 |  |  | 480667 |  | 480667 |  |  |  |  | 32.322 | 32.322 |  |  |  |  | 304 |  | (RI) Recirculate: Induced Draft |  | RI | Closed | Fresh | Ground | Municipality | None | OP | 8 | 2002 |  |  | OP | 8 | 2002 | 8 | 2032 | OP | 8 | 2002 | N | NG | CT | N/A | Electric Utility | 1 |  |  |  | 1C MB MG
4254 | MI | 55087 | Zeeland Generating Station | 2015 | 6 | 2B | 2A | CIRC | Natural Gas Fired Combined Cycle | [6 empty] | 157 | 83543 | 82942 | 928977 |  |  | 928977 |  | 928977 |  |  |  |  | 60.031 | 60.031 |  |  |  |  | 573 |  | (RI) Recirculate: Induced Draft |  | RI | Closed | Fresh | Ground | Municipality | None | OP | 8 | 2002 |  |  | OP | 8 | 2002 | 8 | 2032 | OP | 8 | 2002 | N | NG | CT | N/A | Electric Utility | 1 |  |  |  | 1C MB MG
4254 | MI | 55087 | Zeeland Generating Station | 2015 | 7 | 2B | 2A | CIRC | Natural Gas Fired Combined Cycle | [6 empty] | 157 | 84730 | 84115 | 914255 |  |  | 914255 |  | 914255 |  |  |  |  | 64.834 | 64.834 |  |  |  |  | 592 |  | (RI) Recirculate: Induced Draft |  | RI | Closed | Fresh | Ground | Municipality | None | OP | 8 | 2002 |  |  | OP | 8 | 2002 | 8 | 2032 | OP | 8 | 2002 | N | NG | CT | N/A | Electric Utility | 1 |  |  |  | 1C MB MG
4254 | MI | 55087 | Zeeland Generating Station | 2015 | 8 | 2B | 2A | CIRC | Natural Gas Fired Combined Cycle | [6 empty] | 157 | 72065 | 71493 | 789687 |  |  | 789687 |  | 789687 |  |  |  |  | 56.915 | 56.915 |  |  |  |  | 522 |  | (RI) Recirculate: Induced Draft |  | RI | Closed | Fresh | Ground | Municipality | None | OP | 8 | 2002 |  |  | OP | 8 | 2002 | 8 | 2032 | OP | 8 | 2002 | N | NG | CT | N/A | Electric Utility | 1 |  |  |  | 1C MB MG
4254 | MI | 55087 | Zeeland Generating Station | 2015 | 9 | 2B | 2A | CIRC | Natural Gas Fired Combined Cycle | [6 empty] | 157 | 82068 | 81454 | 894238 |  |  | 894238 |  | 894238 |  |  |  |  | 60.924 | 60.924 |  |  |  |  | 580 |  | (RI) Recirculate: Induced Draft |  | RI | Closed | Fresh | Ground | Municipality | None | OP | 8 | 2002 |  |  | OP | 8 | 2002 | 8 | 2032 | OP | 8 | 2002 | N | NG | CT | N/A | Electric Utility | 1 |  |  |  | 1C MB MG
4254 | MI | 55087 | Zeeland Generating Station | 2015 | 10 | 2B | 2A | CIRC | Natural Gas Fired Combined Cycle | [6 empty] | 157 | 115547 | 114821 | 1237079 |  |  | 1237079 |  | 1237079 |  |  |  |  | 74.125 | 74.125 |  |  |  |  | 713 |  | (RI) Recirculate: Induced Draft |  | RI | Closed | Fresh | Ground | Municipality | None | OP | 8 | 2002 |  |  | OP | 8 | 2002 | 8 | 2032 | OP | 8 | 2002 | N | NG | CT | N/A | Electric Utility | 1 |  |  |  | 1C MB MG
4254 | MI | 55087 | Zeeland Generating Station | 2015 | 11 | 2B | 2A | CIRC | Natural Gas Fired Combined Cycle | [6 empty] | 157 | 122051 | 121301 | 1334223 |  |  | 1334223 |  | 1334223 |  |  |  |  | 71.999 | 71.999 |  |  |  |  | 720 |  | (RI) Recirculate: Induced Draft |  | RI | Closed | Fresh | Ground | Municipality | None | OP | 8 | 2002 |  |  | OP | 8 | 2002 | 8 | 2032 | OP | 8 | 2002 | N | NG | CT | N/A | Electric Utility | 1 |  |  |  | 1C MB MG
4254 | MI | 55087 | Zeeland Generating Station | 2015 | 12 | 2B | 2A | CIRC | Natural Gas Fired Combined Cycle | [6 empty] | 157 | 113245 | 112525 | 1239385 |  |  | 1239385 |  | 1239385 |  |  |  |  | 79.212 | 79.212 |  |  |  |  | 667 |  | (RI) Recirculate: Induced Draft |  | RI | Closed | Fresh | Ground | Municipality | None | OP | 8 | 2002 |  |  | OP | 8 | 2002 | 8 | 2032 | OP | 8 | 2002 | N | NG | CT | N/A | Electric Utility | 1 |  |  |  | 1C MB MG
4254 | MI | 55087 | Zeeland Generating Station | 2015 | 1 | 2C | 2A | CIRC | Natural Gas Fired Combined Cycle | 213 | 111466 | 106183 | [6 empty] | 11862 | 11862 |  |  |  | 11862 |  |  |  |  | 57.585 | 57.585 |  |  |  |  | 651 |  | (RI) Recirculate: Induced Draft |  | RI | Closed | Fresh | Ground | Municipality | None | OP | 8 | 2002 |  |  | OP | 8 | 2002 | 8 | 2032 | OP | 8 | 2002 | N | NG | CA | Y | Electric Utility | 1 |  |  |  | 1C MB MG
4254 | MI | 55087 | Zeeland Generating Station | 2015 | 2 | 2C | 2A | CIRC | Natural Gas Fired Combined Cycle | 213 | 82128 | 77871 | [6 empty] | 2947 | 2947 |  |  |  | 2947 |  |  |  |  | 42.973 | 42.973 |  |  |  |  | 530 |  | (RI) Recirculate: Induced Draft |  | RI | Closed | Fresh | Ground | Municipality | None | OP | 8 | 2002 |  |  | OP | 8 | 2002 | 8 | 2032 | OP | 8 | 2002 | N | NG | CA | Y | Electric Utility | 1 |  |  |  | 1C MB MG
4254 | MI | 55087 | Zeeland Generating Station | 2015 | 3 | 2C | 2A | CIRC | Natural Gas Fired Combined Cycle | 213 | 89508 | 84734 | [6 empty] | 11359 | 11359 |  |  |  | 11359 |  |  |  |  | 49.62 | 49.62 |  |  |  |  | 702 |  | (RI) Recirculate: Induced Draft |  | RI | Closed | Fresh | Ground | Municipality | None | OP | 8 | 2002 |  |  | OP | 8 | 2002 | 8 | 2032 | OP | 8 | 2002 | N | NG | CA | Y | Electric Utility | 1 |  |  |  | 1C MB MG
4254 | MI | 55087 | Zeeland Generating Station | 2015 | 4 | 2C | 2A | CIRC | Natural Gas Fired Combined Cycle | 213 | 83263 | 78873 | [6 empty] | 10852 | 10852 |  |  |  | 10852 |  |  |  |  | 48.185 | 48.185 |  |  |  |  | 504 |  | (RI) Recirculate: Induced Draft |  | RI | Closed | Fresh | Ground | Municipality | None | OP | 8 | 2002 |  |  | OP | 8 | 2002 | 8 | 2032 | OP | 8 | 2002 | N | NG | CA | Y | Electric Utility | 1 |  |  |  | 1C MB MG
4254 | MI | 55087 | Zeeland Generating Station | 2015 | 5 | 2C | 2A | CIRC | Natural Gas Fired Combined Cycle | 213 | 46533 | 43834 | [6 empty] | 4013 | 4013 |  |  |  | 4013 |  |  |  |  | 32.322 | 32.322 |  |  |  |  | 304 |  | (RI) Recirculate: Induced Draft |  | RI | Closed | Fresh | Ground | Municipality | None | OP | 8 | 2002 |  |  | OP | 8 | 2002 | 8 | 2032 | OP | 8 | 2002 | N | NG | CA | Y | Electric Utility | 1 |  |  |  | 1C MB MG
4254 | MI | 55087 | Zeeland Generating Station | 2015 | 6 | 2C | 2A | CIRC | Natural Gas Fired Combined Cycle | 213 | 93556 | 88746 | [6 empty] | 15627 | 15627 |  |  |  | 15627 |  |  |  |  | 60.031 | 60.031 |  |  |  |  | 573 |  | (RI) Recirculate: Induced Draft |  | RI | Closed | Fresh | Ground | Municipality | None | OP | 8 | 2002 |  |  | OP | 8 | 2002 | 8 | 2032 | OP | 8 | 2002 | N | NG | CA | Y | Electric Utility | 1 |  |  |  | 1C MB MG
4254 | MI | 55087 | Zeeland Generating Station | 2015 | 7 | 2C | 2A | CIRC | Natural Gas Fired Combined Cycle | 213 | 93661 | 88742 | [6 empty] | 4974 | 4974 |  |  |  | 4974 |  |  |  |  | 64.834 | 64.834 |  |  |  |  | 592 |  | (RI) Recirculate: Induced Draft |  | RI | Closed | Fresh | Ground | Municipality | None | OP | 8 | 2002 |  |  | OP | 8 | 2002 | 8 | 2032 | OP | 8 | 2002 | N | NG | CA | Y | Electric Utility | 1 |  |  |  | 1C MB MG
4254 | MI | 55087 | Zeeland Generating Station | 2015 | 8 | 2C | 2A | CIRC | Natural Gas Fired Combined Cycle | 213 | 83769 | 79195 | [6 empty] | 15645 | 15645 |  |  |  | 15645 |  |  |  |  | 56.915 | 56.915 |  |  |  |  | 522 |  | (RI) Recirculate: Induced Draft |  | RI | Closed | Fresh | Ground | Municipality | None | OP | 8 | 2002 |  |  | OP | 8 | 2002 | 8 | 2032 | OP | 8 | 2002 | N | NG | CA | Y | Electric Utility | 1 |  |  |  | 1C MB MG
4254 | MI | 55087 | Zeeland Generating Station | 2015 | 9 | 2C | 2A | CIRC | Natural Gas Fired Combined Cycle | 213 | 94956 | 90043 | [6 empty] | 14590 | 14590 |  |  |  | 14590 |  |  |  |  | 60.924 | 60.924 |  |  |  |  | 580 |  | (RI) Recirculate: Induced Draft |  | RI | Closed | Fresh | Ground | Municipality | None | OP | 8 | 2002 |  |  | OP | 8 | 2002 | 8 | 2032 | OP | 8 | 2002 | N | NG | CA | Y | Electric Utility | 1 |  |  |  | 1C MB MG
4254 | MI | 55087 | Zeeland Generating Station | 2015 | 10 | 2C | 2A | CIRC | Natural Gas Fired Combined Cycle | 213 | 130397 | 124585 | [6 empty] | 38890 | 38890 |  |  |  | 38890 |  |  |  |  | 74.125 | 74.125 |  |  |  |  | 713 |  | (RI) Recirculate: Induced Draft |  | RI | Closed | Fresh | Ground | Municipality | None | OP | 8 | 2002 |  |  | OP | 8 | 2002 | 8 | 2032 | OP | 8 | 2002 | N | NG | CA | Y | Electric Utility | 1 |  |  |  | 1C MB MG
4254 | MI | 55087 | Zeeland Generating Station | 2015 | 11 | 2C | 2A | CIRC | Natural Gas Fired Combined Cycle | 213 | 143128 | 137131 | [6 empty] | 75783 | 75783 |  |  |  | 75783 |  |  |  |  | 71.999 | 71.999 |  |  |  |  | 720 |  | (RI) Recirculate: Induced Draft |  | RI | Closed | Fresh | Ground | Municipality | None | OP | 8 | 2002 |  |  | OP | 8 | 2002 | 8 | 2032 | OP | 8 | 2002 | N | NG | CA | Y | Electric Utility | 1 |  |  |  | 1C MB MG
4254 | MI | 55087 | Zeeland Generating Station | 2015 | 12 | 2C | 2A | CIRC | Natural Gas Fired Combined Cycle | 213 | 133524 | 127765 | [6 empty] | 79254 | 79254 |  |  |  | 79254 |  |  |  |  | 79.212 | 79.212 |  |  |  |  | 667 |  | (RI) Recirculate: Induced Draft |  | RI | Closed | Fresh | Ground | Municipality | None | OP | 8 | 2002 |  |  | OP | 8 | 2002 | 8 | 2032 | OP | 8 | 2002 | N | NG | CA | Y | Electric Utility | 1 |  |  |  | 1C MB MG
4254 | MI | 55087 | Zeeland Generating Station | 2015 | 1 | 2A | 2B | CIRC | Natural Gas Fired Combined Cycle | [6 empty] | 157 | 111181 | 110521 | 1177066 |  |  | 1177066 |  | 1177066 |  |  |  |  | 57.585 | 57.585 |  |  |  |  | 651 |  | (RI) Recirculate: Induced Draft |  | RI | Closed | Fresh | Ground | Municipality | None | OP | 8 | 2002 |  |  | OP | 8 | 2002 | 8 | 2032 | OP | 8 | 2002 | N | NG | CT | N/A | Electric Utility | 1 |  |  |  | 1C MB MG
4254 | MI | 55087 | Zeeland Generating Station | 2015 | 2 | 2A | 2B | CIRC | Natural Gas Fired Combined Cycle | [6 empty] | 157 | 84798 | 84266 | 914337 |  |  | 914337 |  | 914337 |  |  |  |  | 42.973 | 42.973 |  |  |  |  | 530 |  | (RI) Recirculate: Induced Draft |  | RI | Closed | Fresh | Ground | Municipality | None | OP | 8 | 2002 |  |  | OP | 8 | 2002 | 8 | 2032 | OP | 8 | 2002 | N | NG | CT | N/A | Electric Utility | 1 |  |  |  | 1C MB MG
4254 | MI | 55087 | Zeeland Generating Station | 2015 | 3 | 2A | 2B | CIRC | Natural Gas Fired Combined Cycle | [6 empty] | 157 | 90126 | 89529 | 967867 |  |  | 967867 |  | 967867 |  |  |  |  | 49.62 | 49.62 |  |  |  |  | 702 |  | (RI) Recirculate: Induced Draft |  | RI | Closed | Fresh | Ground | Municipality | None | OP | 8 | 2002 |  |  | OP | 8 | 2002 | 8 | 2032 | OP | 8 | 2002 | N | NG | CT | N/A | Electric Utility | 1 |  |  |  | 1C MB MG
4254 | MI | 55087 | Zeeland Generating Station | 2015 | 4 | 2A | 2B | CIRC | Natural Gas Fired Combined Cycle | [6 empty] | 157 | 75170 | 74621 | 820947 |  |  | 820947 |  | 820947 |  |  |  |  | 48.185 | 48.185 |  |  |  |  | 504 |  | (RI) Recirculate: Induced Draft |  | RI | Closed | Fresh | Ground | Municipality | None | OP | 8 | 2002 |  |  | OP | 8 | 2002 | 8 | 2032 | OP | 8 | 2002 | N | NG | CT | N/A | Electric Utility | 1 |  |  |  | 1C MB MG
4254 | MI | 55087 | Zeeland Generating Station | 2015 | 5 | 2A | 2B | CIRC | Natural Gas Fired Combined Cycle | [6 empty] | 157 | 42268 | 41931 | 465418 |  |  | 465418 |  | 465418 |  |  |  |  | 32.322 | 32.322 |  |  |  |  | 304 |  | (RI) Recirculate: Induced Draft |  | RI | Closed | Fresh | Ground | Municipality | None | OP | 8 | 2002 |  |  | OP | 8 | 2002 | 8 | 2032 | OP | 8 | 2002 | N | NG | CT | N/A | Electric Utility | 1 |  |  |  | 1C MB MG
4254 | MI | 55087 | Zeeland Generating Station | 2015 | 6 | 2A | 2B | CIRC | Natural Gas Fired Combined Cycle | [6 empty] | 157 | 82737 | 82136 | 904319 |  |  | 904319 |  | 904319 |  |  |  |  | 60.031 | 60.031 |  |  |  |  | 573 |  | (RI) Recirculate: Induced Draft |  | RI | Closed | Fresh | Ground | Municipality | None | OP | 8 | 2002 |  |  | OP | 8 | 2002 | 8 | 2032 | OP | 8 | 2002 | N | NG | CT | N/A | Electric Utility | 1 |  |  |  | 1C MB MG
4254 | MI | 55087 | Zeeland Generating Station | 2015 | 7 | 2A | 2B | CIRC | Natural Gas Fired Combined Cycle | [6 empty] | 157 | 83463 | 82848 | 912515 |  |  | 912515 |  | 912515 |  |  |  |  | 64.834 | 64.834 |  |  |  |  | 592 |  | (RI) Recirculate: Induced Draft |  | RI | Closed | Fresh | Ground | Municipality | None | OP | 8 | 2002 |  |  | OP | 8 | 2002 | 8 | 2032 | OP | 8 | 2002 | N | NG | CT | N/A | Electric Utility | 1 |  |  |  | 1C MB MG
4254 | MI | 55087 | Zeeland Generating Station | 2015 | 8 | 2A | 2B | CIRC | Natural Gas Fired Combined Cycle | [6 empty] | 157 | 70913 | 70341 | 793703 |  |  | 793703 |  | 793703 |  |  |  |  | 56.915 | 56.915 |  |  |  |  | 522 |  | (RI) Recirculate: Induced Draft |  | RI | Closed | Fresh | Ground | Municipality | None | OP | 8 | 2002 |  |  | OP | 8 | 2002 | 8 | 2032 | OP | 8 | 2002 | N | NG | CT | N/A | Electric Utility | 1 |  |  |  | 1C MB MG
4254 | MI | 55087 | Zeeland Generating Station | 2015 | 9 | 2A | 2B | CIRC | Natural Gas Fired Combined Cycle | [6 empty] | 157 | 81148 | 80534 | 894472 |  |  | 894472 |  | 894472 |  |  |  |  | 60.924 | 60.924 |  |  |  |  | 580 |  | (RI) Recirculate: Induced Draft |  | RI | Closed | Fresh | Ground | Municipality | None | OP | 8 | 2002 |  |  | OP | 8 | 2002 | 8 | 2032 | OP | 8 | 2002 | N | NG | CT | N/A | Electric Utility | 1 |  |  |  | 1C MB MG
4254 | MI | 55087 | Zeeland Generating Station | 2015 | 10 | 2A | 2B | CIRC | Natural Gas Fired Combined Cycle | [6 empty] | 157 | 114247 | 113521 | 1237757 |  |  | 1237757 |  | 1237757 |  |  |  |  | 74.125 | 74.125 |  |  |  |  | 713 |  | (RI) Recirculate: Induced Draft |  | RI | Closed | Fresh | Ground | Municipality | None | OP | 8 | 2002 |  |  | OP | 8 | 2002 | 8 | 2032 | OP | 8 | 2002 | N | NG | CT | N/A | Electric Utility | 1 |  |  |  | 1C MB MG
4254 | MI | 55087 | Zeeland Generating Station | 2015 | 11 | 2A | 2B | CIRC | Natural Gas Fired Combined Cycle | [6 empty] | 157 | 120945 | 120195 | 1331169 |  |  | 1331169 |  | 1331169 |  |  |  |  | 71.999 | 71.999 |  |  |  |  | 720 |  | (RI) Recirculate: Induced Draft |  | RI | Closed | Fresh | Ground | Municipality | None | OP | 8 | 2002 |  |  | OP | 8 | 2002 | 8 | 2032 | OP | 8 | 2002 | N | NG | CT | N/A | Electric Utility | 1 |  |  |  | 1C MB MG
4254 | MI | 55087 | Zeeland Generating Station | 2015 | 12 | 2A | 2B | CIRC | Natural Gas Fired Combined Cycle | [6 empty] | 157 | 111949 | 111229 | 1241430 |  |  | 1241430 |  | 1241430 |  |  |  |  | 79.212 | 79.212 |  |  |  |  | 667 |  | (RI) Recirculate: Induced Draft |  | RI | Closed | Fresh | Ground | Municipality | None | OP | 8 | 2002 |  |  | OP | 8 | 2002 | 8 | 2032 | OP | 8 | 2002 | N | NG | CT | N/A | Electric Utility | 1 |  |  |  | 1C MB MG
4254 | MI | 55087 | Zeeland Generating Station | 2015 | 1 | 2B | 2B | CIRC | Natural Gas Fired Combined Cycle | [6 empty] | 157 | 112422 | 111762 | 1163960 |  |  | 1163960 |  | 1163960 |  |  |  |  | 57.585 | 57.585 |  |  |  |  | 651 |  | (RI) Recirculate: Induced Draft |  | RI | Closed | Fresh | Ground | Municipality | None | OP | 8 | 2002 |  |  | OP | 8 | 2002 | 8 | 2032 | OP | 8 | 2002 | N | NG | CT | N/A | Electric Utility | 1 |  |  |  | 1C MB MG
4254 | MI | 55087 | Zeeland Generating Station | 2015 | 2 | 2B | 2B | CIRC | Natural Gas Fired Combined Cycle | [6 empty] | 157 | 81003 | 80471 | 830988 |  |  | 830988 |  | 830988 |  |  |  |  | 42.973 | 42.973 |  |  |  |  | 530 |  | (RI) Recirculate: Induced Draft |  | RI | Closed | Fresh | Ground | Municipality | None | OP | 8 | 2002 |  |  | OP | 8 | 2002 | 8 | 2032 | OP | 8 | 2002 | N | NG | CT | N/A | Electric Utility | 1 |  |  |  | 1C MB MG
4254 | MI | 55087 | Zeeland Generating Station | 2015 | 3 | 2B | 2B | CIRC | Natural Gas Fired Combined Cycle | [6 empty] | 157 | 86973 | 86376 | 901982 |  |  | 901982 |  | 901982 |  |  |  |  | 49.62 | 49.62 |  |  |  |  | 702 |  | (RI) Recirculate: Induced Draft |  | RI | Closed | Fresh | Ground | Municipality | None | OP | 8 | 2002 |  |  | OP | 8 | 2002 | 8 | 2032 | OP | 8 | 2002 | N | NG | CT | N/A | Electric Utility | 1 |  |  |  | 1C MB MG
4254 | MI | 55087 | Zeeland Generating Station | 2015 | 4 | 2B | 2B | CIRC | Natural Gas Fired Combined Cycle | [6 empty] | 157 | 80242 | 79693 | 856824 |  |  | 856824 |  | 856824 |  |  |  |  | 48.185 | 48.185 |  |  |  |  | 504 |  | (RI) Recirculate: Induced Draft |  | RI | Closed | Fresh | Ground | Municipality | None | OP | 8 | 2002 |  |  | OP | 8 | 2002 | 8 | 2032 | OP | 8 | 2002 | N | NG | CT | N/A | Electric Utility | 1 |  |  |  | 1C MB MG
4254 | MI | 55087 | Zeeland Generating Station | 2015 | 5 | 2B | 2B | CIRC | Natural Gas Fired Combined Cycle | [6 empty] | 157 | 42733 | 42396 | 480667 |  |  | 480667 |  | 480667 |  |  |  |  | 32.322 | 32.322 |  |  |  |  | 304 |  | (RI) Recirculate: Induced Draft |  | RI | Closed | Fresh | Ground | Municipality | None | OP | 8 | 2002 |  |  | OP | 8 | 2002 | 8 | 2032 | OP | 8 | 2002 | N | NG | CT | N/A | Electric Utility | 1 |  |  |  | 1C MB MG
4254 | MI | 55087 | Zeeland Generating Station | 2015 | 6 | 2B | 2B | CIRC | Natural Gas Fired Combined Cycle | [6 empty] | 157 | 83543 | 82942 | 928977 |  |  | 928977 |  | 928977 |  |  |  |  | 60.031 | 60.031 |  |  |  |  | 573 |  | (RI) Recirculate: Induced Draft |  | RI | Closed | Fresh | Ground | Municipality | None | OP | 8 | 2002 |  |  | OP | 8 | 2002 | 8 | 2032 | OP | 8 | 2002 | N | NG | CT | N/A | Electric Utility | 1 |  |  |  | 1C MB MG
4254 | MI | 55087 | Zeeland Generating Station | 2015 | 7 | 2B | 2B | CIRC | Natural Gas Fired Combined Cycle | [6 empty] | 157 | 84730 | 84115 | 914255 |  |  | 914255 |  | 914255 |  |  |  |  | 64.834 | 64.834 |  |  |  |  | 592 |  | (RI) Recirculate: Induced Draft |  | RI | Closed | Fresh | Ground | Municipality | None | OP | 8 | 2002 |  |  | OP | 8 | 2002 | 8 | 2032 | OP | 8 | 2002 | N | NG | CT | N/A | Electric Utility | 1 |  |  |  | 1C MB MG
4254 | MI | 55087 | Zeeland Generating Station | 2015 | 8 | 2B | 2B | CIRC | Natural Gas Fired Combined Cycle | [6 empty] | 157 | 72065 | 71493 | 789687 |  |  | 789687 |  | 789687 |  |  |  |  | 56.915 | 56.915 |  |  |  |  | 522 |  | (RI) Recirculate: Induced Draft |  | RI | Closed | Fresh | Ground | Municipality | None | OP | 8 | 2002 |  |  | OP | 8 | 2002 | 8 | 2032 | OP | 8 | 2002 | N | NG | CT | N/A | Electric Utility | 1 |  |  |  | 1C MB MG
4254 | MI | 55087 | Zeeland Generating Station | 2015 | 9 | 2B | 2B | CIRC | Natural Gas Fired Combined Cycle | [6 empty] | 157 | 82068 | 81454 | 894238 |  |  | 894238 |  | 894238 |  |  |  |  | 60.924 | 60.924 |  |  |  |  | 580 |  | (RI) Recirculate: Induced Draft |  | RI | Closed | Fresh | Ground | Municipality | None | OP | 8 | 2002 |  |  | OP | 8 | 2002 | 8 | 2032 | OP | 8 | 2002 | N | NG | CT | N/A | Electric Utility | 1 |  |  |  | 1C MB MG
4254 | MI | 55087 | Zeeland Generating Station | 2015 | 10 | 2B | 2B | CIRC | Natural Gas Fired Combined Cycle | [6 empty] | 157 | 115547 | 114821 | 1237079 |  |  | 1237079 |  | 1237079 |  |  |  |  | 74.125 | 74.125 |  |  |  |  | 713 |  | (RI) Recirculate: Induced Draft |  | RI | Closed | Fresh | Ground | Municipality | None | OP | 8 | 2002 |  |  | OP | 8 | 2002 | 8 | 2032 | OP | 8 | 2002 | N | NG | CT | N/A | Electric Utility | 1 |  |  |  | 1C MB MG
4254 | MI | 55087 | Zeeland Generating Station | 2015 | 11 | 2B | 2B | CIRC | Natural Gas Fired Combined Cycle | [6 empty] | 157 | 122051 | 121301 | 1334223 |  |  | 1334223 |  | 1334223 |  |  |  |  | 71.999 | 71.999 |  |  |  |  | 720 |  | (RI) Recirculate: Induced Draft |  | RI | Closed | Fresh | Ground | Municipality | None | OP | 8 | 2002 |  |  | OP | 8 | 2002 | 8 | 2032 | OP | 8 | 2002 | N | NG | CT | N/A | Electric Utility | 1 |  |  |  | 1C MB MG
4254 | MI | 55087 | Zeeland Generating Station | 2015 | 12 | 2B | 2B | CIRC | Natural Gas Fired Combined Cycle | [6 empty] | 157 | 113245 | 112525 | 1239385 |  |  | 1239385 |  | 1239385 |  |  |  |  | 79.212 | 79.212 |  |  |  |  | 667 |  | (RI) Recirculate: Induced Draft |  | RI | Closed | Fresh | Ground | Municipality | None | OP | 8 | 2002 |  |  | OP | 8 | 2002 | 8 | 2032 | OP | 8 | 2002 | N | NG | CT | N/A | Electric Utility | 1 |  |  |  | 1C MB MG
4254 | MI | 55087 | Zeeland Generating Station | 2015 | 1 | 2C | 2B | CIRC | Natural Gas Fired Combined Cycle | 213 | 111466 | 106183 | [6 empty] | 12571 | 12571 |  |  |  | 12571 |  |  |  |  | 57.585 | 57.585 |  |  |  |  | 651 |  | (RI) Recirculate: Induced Draft |  | RI | Closed | Fresh | Ground | Municipality | None | OP | 8 | 2002 |  |  | OP | 8 | 2002 | 8 | 2032 | OP | 8 | 2002 | N | NG | CA | Y | Electric Utility | 1 |  |  |  | 1C MB MG
4254 | MI | 55087 | Zeeland Generating Station | 2015 | 2 | 2C | 2B | CIRC | Natural Gas Fired Combined Cycle | 213 | 82128 | 77871 | [6 empty] | 3228 | 3228 |  |  |  | 3228 |  |  |  |  | 42.973 | 42.973 |  |  |  |  | 530 |  | (RI) Recirculate: Induced Draft |  | RI | Closed | Fresh | Ground | Municipality | None | OP | 8 | 2002 |  |  | OP | 8 | 2002 | 8 | 2032 | OP | 8 | 2002 | N | NG | CA | Y | Electric Utility | 1 |  |  |  | 1C MB MG
4254 | MI | 55087 | Zeeland Generating Station | 2015 | 3 | 2C | 2B | CIRC | Natural Gas Fired Combined Cycle | 213 | 89508 | 84734 | [6 empty] | 2509 | 2509 |  |  |  | 2509 |  |  |  |  | 49.62 | 49.62 |  |  |  |  | 702 |  | (RI) Recirculate: Induced Draft |  | RI | Closed | Fresh | Ground | Municipality | None | OP | 8 | 2002 |  |  | OP | 8 | 2002 | 8 | 2032 | OP | 8 | 2002 | N | NG | CA | Y | Electric Utility | 1 |  |  |  | 1C MB MG
4254 | MI | 55087 | Zeeland Generating Station | 2015 | 4 | 2C | 2B | CIRC | Natural Gas Fired Combined Cycle | 213 | 83263 | 78873 | [6 empty] | 15162 | 15162 |  |  |  | 15162 |  |  |  |  | 48.185 | 48.185 |  |  |  |  | 504 |  | (RI) Recirculate: Induced Draft |  | RI | Closed | Fresh | Ground | Municipality | None | OP | 8 | 2002 |  |  | OP | 8 | 2002 | 8 | 2032 | OP | 8 | 2002 | N | NG | CA | Y | Electric Utility | 1 |  |  |  | 1C MB MG
4254 | MI | 55087 | Zeeland Generating Station | 2015 | 5 | 2C | 2B | CIRC | Natural Gas Fired Combined Cycle | 213 | 46533 | 43834 | [6 empty] | 4299 | 4299 |  |  |  | 4299 |  |  |  |  | 32.322 | 32.322 |  |  |  |  | 304 |  | (RI) Recirculate: Induced Draft |  | RI | Closed | Fresh | Ground | Municipality | None | OP | 8 | 2002 |  |  | OP | 8 | 2002 | 8 | 2032 | OP | 8 | 2002 | N | NG | CA | Y | Electric Utility | 1 |  |  |  | 1C MB MG
4254 | MI | 55087 | Zeeland Generating Station | 2015 | 6 | 2C | 2B | CIRC | Natural Gas Fired Combined Cycle | 213 | 93556 | 88746 | [6 empty] | 15724 | 15724 |  |  |  | 15724 |  |  |  |  | 60.031 | 60.031 |  |  |  |  | 573 |  | (RI) Recirculate: Induced Draft |  | RI | Closed | Fresh | Ground | Municipality | None | OP | 8 | 2002 |  |  | OP | 8 | 2002 | 8 | 2032 | OP | 8 | 2002 | N | NG | CA | Y | Electric Utility | 1 |  |  |  | 1C MB MG
4254 | MI | 55087 | Zeeland Generating Station | 2015 | 7 | 2C | 2B | CIRC | Natural Gas Fired Combined Cycle | 213 | 93661 | 88742 | [6 empty] | 4955 | 4955 |  |  |  | 4955 |  |  |  |  | 64.834 | 64.834 |  |  |  |  | 592 |  | (RI) Recirculate: Induced Draft |  | RI | Closed | Fresh | Ground | Municipality | None | OP | 8 | 2002 |  |  | OP | 8 | 2002 | 8 | 2032 | OP | 8 | 2002 | N | NG | CA | Y | Electric Utility | 1 |  |  |  | 1C MB MG
4254 | MI | 55087 | Zeeland Generating Station | 2015 | 8 | 2C | 2B | CIRC | Natural Gas Fired Combined Cycle | 213 | 83769 | 79195 | [6 empty] | 16020 | 16020 |  |  |  | 16020 |  |  |  |  | 56.915 | 56.915 |  |  |  |  | 522 |  | (RI) Recirculate: Induced Draft |  | RI | Closed | Fresh | Ground | Municipality | None | OP | 8 | 2002 |  |  | OP | 8 | 2002 | 8 | 2032 | OP | 8 | 2002 | N | NG | CA | Y | Electric Utility | 1 |  |  |  | 1C MB MG
4254 | MI | 55087 | Zeeland Generating Station | 2015 | 9 | 2C | 2B | CIRC | Natural Gas Fired Combined Cycle | 213 | 94956 | 90043 | [6 empty] | 14807 | 14807 |  |  |  | 14807 |  |  |  |  | 60.924 | 60.924 |  |  |  |  | 580 |  | (RI) Recirculate: Induced Draft |  | RI | Closed | Fresh | Ground | Municipality | None | OP | 8 | 2002 |  |  | OP | 8 | 2002 | 8 | 2032 | OP | 8 | 2002 | N | NG | CA | Y | Electric Utility | 1 |  |  |  | 1C MB MG
4254 | MI | 55087 | Zeeland Generating Station | 2015 | 10 | 2C | 2B | CIRC | Natural Gas Fired Combined Cycle | 213 | 130397 | 124585 | [6 empty] | 39987 | 39987 |  |  |  | 39987 |  |  |  |  | 74.125 | 74.125 |  |  |  |  | 713 |  | (RI) Recirculate: Induced Draft |  | RI | Closed | Fresh | Ground | Municipality | None | OP | 8 | 2002 |  |  | OP | 8 | 2002 | 8 | 2032 | OP | 8 | 2002 | N | NG | CA | Y | Electric Utility | 1 |  |  |  | 1C MB MG
4254 | MI | 55087 | Zeeland Generating Station | 2015 | 11 | 2C | 2B | CIRC | Natural Gas Fired Combined Cycle | 213 | 143128 | 137131 | [6 empty] | 77605 | 77605 |  |  |  | 77605 |  |  |  |  | 71.999 | 71.999 |  |  |  |  | 720 |  | (RI) Recirculate: Induced Draft |  | RI | Closed | Fresh | Ground | Municipality | None | OP | 8 | 2002 |  |  | OP | 8 | 2002 | 8 | 2032 | OP | 8 | 2002 | N | NG | CA | Y | Electric Utility | 1 |  |  |  | 1C MB MG
4254 | MI | 55087 | Zeeland Generating Station | 2015 | 12 | 2C | 2B | CIRC | Natural Gas Fired Combined Cycle | 213 | 133524 | 127765 | [6 empty] | 79887 | 79887 |  |  |  | 79887 |  |  |  |  | 79.212 | 79.212 |  |  |  |  | 667 |  | (RI) Recirculate: Induced Draft |  | RI | Closed | Fresh | Ground | Municipality | None | OP | 8 | 2002 |  |  | OP | 8 | 2002 | 8 | 2032 | OP | 8 | 2002 | N | NG | CA | Y | Electric Utility | 1 |  |  |  | 1C MB MG
4945 | MI | 55088 | Dearborn Industrial Generation | 2015 | 1 | ST1 | EUCTG1 | CIRC | Other Gases | 250 | 139370 | 139370 | [6 empty] | 88843 | 88843 |  |  |  | 9048 |  |  | 79795 |  | 4898 | 0 |  |  |  |  | 744 |  | (ON) Once through No Cool Pond |  | ON | Open | Fresh | Surface | Detroit River | Rouge River | OP | 8 | 2001 |  |  | OP | 4 | 2001 |  |  | OP | 5 | 2001 | Y | BFG | ST | N/A | IPP CHP | 1 |  |  |  | 1C MB 1G
4945 | MI | 55088 | Dearborn Industrial Generation | 2015 | 2 | ST1 | EUCTG1 | CIRC | Other Gases | 250 | 116699 | 116699 | [6 empty] | 170198 | 170198 |  |  |  | 19131 |  |  | 151067 |  | 4424 | 0 |  |  |  |  | 672 |  | (ON) Once through No Cool Pond |  | ON | Open | Fresh | Surface | Detroit River | Rouge River | OP | 8 | 2001 |  |  | OP | 4 | 2001 |  |  | OP | 5 | 2001 | Y | BFG | ST | N/A | IPP CHP | 1 |  |  |  | 1C MB 1G
4945 | MI | 55088 | Dearborn Industrial Generation | 2015 | 3 | ST1 | EUCTG1 | CIRC | Other Gases | 250 | 136138 | 136138 | [6 empty] | 253263 | 253263 |  |  |  | 29838 |  |  | 223425 |  | 6162 | 0 |  |  |  |  | 744 |  | (ON) Once through No Cool Pond |  | ON | Open | Fresh | Surface | Detroit River | Rouge River | OP | 8 | 2001 |  |  | OP | 4 | 2001 |  |  | OP | 5 | 2001 | Y | BFG | ST | N/A | IPP CHP | 1 |  |  |  | 1C MB 1G
4945 | MI | 55088 | Dearborn Industrial Generation | 2015 | 4 | ST1 | EUCTG1 | CIRC | Other Gases | 250 | 101304 | 101304 | [6 empty] | 170034 | 170034 |  |  |  | 22704 |  |  | 147329 |  | 5372 | 0 |  |  |  |  | 720 |  | (ON) Once through No Cool Pond |  | ON | Open | Fresh | Surface | Detroit River | Rouge River | OP | 8 | 2001 |  |  | OP | 4 | 2001 |  |  | OP | 5 | 2001 | Y | BFG | ST | N/A | IPP CHP | 1 |  |  |  | 1C MB 1G
4945 | MI | 55088 | Dearborn Industrial Generation | 2015 | 5 | ST1 | EUCTG1 | CIRC | Other Gases | 250 | 141316 | 141316 | [6 empty] | 628 | 628 |  |  |  | 628 |  |  | 0 |  | 5293 | 0 |  |  |  |  | 744 |  | (ON) Once through No Cool Pond |  | ON | Open | Fresh | Surface | Detroit River | Rouge River | OP | 8 | 2001 |  |  | OP | 4 | 2001 |  |  | OP | 5 | 2001 | Y | BFG | ST | N/A | IPP CHP | 1 |  |  |  | 1C MB 1G
4945 | MI | 55088 | Dearborn Industrial Generation | 2015 | 6 | ST1 | EUCTG1 | CIRC | Other Gases | 250 | 120263 | 120263 | [6 empty] | 171604 | 171604 |  |  |  | 13082 |  |  | 158522 |  | 6873 | 0 |  |  |  |  | 720 |  | (ON) Once through No Cool Pond |  | ON | Open | Fresh | Surface | Detroit River | Rouge River | OP | 8 | 2001 |  |  | OP | 4 | 2001 |  |  | OP | 5 | 2001 | Y | BFG | ST | N/A | IPP CHP | 1 |  |  |  | 1C MB 1G
4945 | MI | 55088 | Dearborn Industrial Generation | 2015 | 7 | ST1 | EUCTG1 | CIRC | Other Gases | 250 | 130048 | 130048 | [6 empty] | 354377 | 354377 |  |  |  | 29991 |  |  | 324386 |  | 7189 | 0 |  |  |  |  | 744 |  | (ON) Once through No Cool Pond |  | ON | Open | Fresh | Surface | Detroit River | Rouge River | OP | 8 | 2001 |  |  | OP | 4 | 2001 |  |  | OP | 5 | 2001 | Y | BFG | ST | N/A | IPP CHP | 1 |  |  |  | 1C MB 1G
4945 | MI | 55088 | Dearborn Industrial Generation | 2015 | 8 | ST1 | EUCTG1 | CIRC | Other Gases | 250 | 127953 | 127953 | [6 empty] | 232789 | 232789 |  |  |  | 17877 |  |  | 214912 |  | 7347 | 0 |  |  |  |  | 744 |  | (ON) Once through No Cool Pond |  | ON | Open | Fresh | Surface | Detroit River | Rouge River | OP | 8 | 2001 |  |  | OP | 4 | 2001 |  |  | OP | 5 | 2001 | Y | BFG | ST | N/A | IPP CHP | 1 |  |  |  | 1C MB 1G
4945 | MI | 55088 | Dearborn Industrial Generation | 2015 | 9 | ST1 | EUCTG1 | CIRC | Other Gases | 250 | 115325 | 115325 | [6 empty] | 250543 | 250543 |  |  |  | 44727 |  |  | 205817 |  | 6794 | 0 |  |  |  |  | 720 |  | (ON) Once through No Cool Pond |  | ON | Open | Fresh | Surface | Detroit River | Rouge River | OP | 8 | 2001 |  |  | OP | 4 | 2001 |  |  | OP | 5 | 2001 | Y | BFG | ST | N/A | IPP CHP | 1 |  |  |  | 1C MB 1G
4945 | MI | 55088 | Dearborn Industrial Generation | 2015 | 10 | ST1 | EUCTG1 | CIRC | Other Gases | 250 | 260 | 260 | [6 empty] | 0 | 0 |  |  |  | 0 |  |  | 0 |  | 2449 | 0 |  |  |  |  | 744 |  | (ON) Once through No Cool Pond |  | ON | Open | Fresh | Surface | Detroit River | Rouge River | OP | 8 | 2001 |  |  | OP | 4 | 2001 |  |  | OP | 5 | 2001 | Y | BFG | ST | N/A | IPP CHP | 1 |  |  |  | 1C MB 1G
4945 | MI | 55088 | Dearborn Industrial Generation | 2015 | 11 | ST1 | EUCTG1 | CIRC | Other Gases | 250 | 0 | 0 | [6 empty] | 61716 | 61716 |  |  |  | 4907 |  |  | 56810 |  | 3397 | 0 |  |  |  |  | 644 |  | (ON) Once through No Cool Pond |  | ON | Open | Fresh | Surface | Detroit River | Rouge River | OP | 8 | 2001 |  |  | OP | 4 | 2001 |  |  | OP | 5 | 2001 | Y | BFG | ST | N/A | IPP CHP | 1 |  |  |  | 1C MB 1G
4945 | MI | 55088 | Dearborn Industrial Generation | 2015 | 12 | ST1 | EUCTG1 | CIRC | Other Gases | 250 | 46215 | 46215 | [6 empty] | 280978 | 280978 |  |  |  | 46340 |  |  | 234638 |  | 6004 | 0 |  |  |  |  | 744 |  | (ON) Once through No Cool Pond |  | ON | Open | Fresh | Surface | Detroit River | Rouge River | OP | 8 | 2001 |  |  | OP | 4 | 2001 |  |  | OP | 5 | 2001 | Y | BFG | ST | N/A | IPP CHP | 1 |  |  |  | 1C MB 1G
4945 | MI | 55088 | Dearborn Industrial Generation | 2015 | 1 | ST1 | EUCTG2 | CIRC | Other Gases | 250 | 139370 | 139370 | [6 empty] | 390944 | 390944 |  |  |  | 25763 |  |  | 365181 |  | 4898 | 0 |  |  |  |  | 744 |  | (ON) Once through No Cool Pond |  | ON | Open | Fresh | Surface | Detroit River | Rouge River | OP | 8 | 2001 |  |  | OP | 4 | 2001 |  |  | OP | 5 | 2001 | Y | BFG | ST | N/A | IPP CHP | 1 |  |  |  | 1C MB 1G
4945 | MI | 55088 | Dearborn Industrial Generation | 2015 | 2 | ST1 | EUCTG2 | CIRC | Other Gases | 250 | 116699 | 116699 | [6 empty] | 289724 | 289724 |  |  |  | 42180 |  |  | 247544 |  | 4424 | 0 |  |  |  |  | 672 |  | (ON) Once through No Cool Pond |  | ON | Open | Fresh | Surface | Detroit River | Rouge River | OP | 8 | 2001 |  |  | OP | 4 | 2001 |  |  | OP | 5 | 2001 | Y | BFG | ST | N/A | IPP CHP | 1 |  |  |  | 1C MB 1G
4945 | MI | 55088 | Dearborn Industrial Generation | 2015 | 3 | ST1 | EUCTG2 | CIRC | Other Gases | 250 | 136138 | 136138 | [6 empty] | 324159 | 324159 |  |  |  | 57958 |  |  | 266201 |  | 6162 | 0 |  |  |  |  | 744 |  | (ON) Once through No Cool Pond |  | ON | Open | Fresh | Surface | Detroit River | Rouge River | OP | 8 | 2001 |  |  | OP | 4 | 2001 |  |  | OP | 5 | 2001 | Y | BFG | ST | N/A | IPP CHP | 1 |  |  |  | 1C MB 1G
4945 | MI | 55088 | Dearborn Industrial Generation | 2015 | 4 | ST1 | EUCTG2 | CIRC | Other Gases | 250 | 101304 | 101304 | [6 empty] | 328290 | 328290 |  |  |  | 40326 |  |  | 287965 |  | 5372 | 0 |  |  |  |  | 720 |  | (ON) Once through No Cool Pond |  | ON | Open | Fresh | Surface | Detroit River | Rouge River | OP | 8 | 2001 |  |  | OP | 4 | 2001 |  |  | OP | 5 | 2001 | Y | BFG | ST | N/A | IPP CHP | 1 |  |  |  | 1C MB 1G
4945 | MI | 55088 | Dearborn Industrial Generation | 2015 | 5 | ST1 | EUCTG2 | CIRC | Other Gases | 250 | 141316 | 141316 | [6 empty] | 392382 | 392382 |  |  |  | 26676 |  |  | 365706 |  | 5293 | 0 |  |  |  |  | 744 |  | (ON) Once through No Cool Pond |  | ON | Open | Fresh | Surface | Detroit River | Rouge River | OP | 8 | 2001 |  |  | OP | 4 | 2001 |  |  | OP | 5 | 2001 | Y | BFG | ST | N/A | IPP CHP | 1 |  |  |  | 1C MB 1G
4945 | MI | 55088 | Dearborn Industrial Generation | 2015 | 6 | ST1 | EUCTG2 | CIRC | Other Gases | 250 | 120263 | 120263 | [6 empty] | 314402 | 314402 |  |  |  | 24985 |  |  | 289417 |  | 6873 | 0 |  |  |  |  | 720 |  | (ON) Once through No Cool Pond |  | ON | Open | Fresh | Surface | Detroit River | Rouge River | OP | 8 | 2001 |  |  | OP | 4 | 2001 |  |  | OP | 5 | 2001 | Y | BFG | ST | N/A | IPP CHP | 1 |  |  |  | 1C MB 1G
4945 | MI | 55088 | Dearborn Industrial Generation | 2015 | 7 | ST1 | EUCTG2 | CIRC | Other Gases | 250 | 130048 | 130048 | [6 empty] | 373258 | 373258 |  |  |  | 45056 |  |  | 328202 |  | 7189 | 0 |  |  |  |  | 744 |  | (ON) Once through No Cool Pond |  | ON | Open | Fresh | Surface | Detroit River | Rouge River | OP | 8 | 2001 |  |  | OP | 4 | 2001 |  |  | OP | 5 | 2001 | Y | BFG | ST | N/A | IPP CHP | 1 |  |  |  | 1C MB 1G
4945 | MI | 55088 | Dearborn Industrial Generation | 2015 | 8 | ST1 | EUCTG2 | CIRC | Other Gases | 250 | 127953 | 127953 | [6 empty] | 244126 | 244126 |  |  |  | 46505 |  |  | 197621 |  | 7347 | 0 |  |  |  |  | 744 |  | (ON) Once through No Cool Pond |  | ON | Open | Fresh | Surface | Detroit River | Rouge River | OP | 8 | 2001 |  |  | OP | 4 | 2001 |  |  | OP | 5 | 2001 | Y | BFG | ST | N/A | IPP CHP | 1 |  |  |  | 1C MB 1G
4945 | MI | 55088 | Dearborn Industrial Generation | 2015 | 9 | ST1 | EUCTG2 | CIRC | Other Gases | 250 | 115325 | 115325 | [6 empty] | 124466 | 124466 |  |  |  | 8046 |  |  | 116420 |  | 6794 | 0 |  |  |  |  | 720 |  | (ON) Once through No Cool Pond |  | ON | Open | Fresh | Surface | Detroit River | Rouge River | OP | 8 | 2001 |  |  | OP | 4 | 2001 |  |  | OP | 5 | 2001 | Y | BFG | ST | N/A | IPP CHP | 1 |  |  |  | 1C MB 1G
4945 | MI | 55088 | Dearborn Industrial Generation | 2015 | 10 | ST1 | EUCTG2 | CIRC | Other Gases | 250 | 260 | 260 | [6 empty] | 861 | 861 |  |  |  | 58 |  |  | 803 |  | 2449 | 0 |  |  |  |  | 744 |  | (ON) Once through No Cool Pond |  | ON | Open | Fresh | Surface | Detroit River | Rouge River | OP | 8 | 2001 |  |  | OP | 4 | 2001 |  |  | OP | 5 | 2001 | Y | BFG | ST | N/A | IPP CHP | 1 |  |  |  | 1C MB 1G
4945 | MI | 55088 | Dearborn Industrial Generation | 2015 | 11 | ST1 | EUCTG2 | CIRC | Other Gases | 250 | 0 | 0 | [6 empty] | 121359 | 121359 |  |  |  | 27349 |  |  | 94010 |  | 3397 | 0 |  |  |  |  | 644 |  | (ON) Once through No Cool Pond |  | ON | Open | Fresh | Surface | Detroit River | Rouge River | OP | 8 | 2001 |  |  | OP | 4 | 2001 |  |  | OP | 5 | 2001 | Y | BFG | ST | N/A | IPP CHP | 1 |  |  |  | 1C MB 1G
4945 | MI | 55088 | Dearborn Industrial Generation | 2015 | 12 | ST1 | EUCTG2 | CIRC | Other Gases | 250 | 46215 | 46215 | [6 empty] | 3159 | 3159 |  |  |  | 712 |  |  | 2448 |  | 6004 | 0 |  |  |  |  | 744 |  | (ON) Once through No Cool Pond |  | ON | Open | Fresh | Surface | Detroit River | Rouge River | OP | 8 | 2001 |  |  | OP | 4 | 2001 |  |  | OP | 5 | 2001 | Y | BFG | ST | N/A | IPP CHP | 1 |  |  |  | 1C MB 1G
4945 | MI | 55088 | Dearborn Industrial Generation | 2015 | 1 | ST1 | EUCTG3 | CIRC | Other Gases | 250 | 139370 | 139370 | [6 empty] | 294762 | 294762 |  |  |  | 18869 |  |  | 275894 |  | 4898 | 0 |  |  |  |  | 744 |  | (ON) Once through No Cool Pond |  | ON | Open | Fresh | Surface | Detroit River | Rouge River | OP | 8 | 2001 |  |  | OP | 4 | 2001 |  |  | OP | 5 | 2001 | Y | BFG | ST | N/A | IPP CHP | 1 |  |  |  | 1C MB 1G
4945 | MI | 55088 | Dearborn Industrial Generation | 2015 | 2 | ST1 | EUCTG3 | CIRC | Other Gases | 250 | 116699 | 116699 | [6 empty] | 99980 | 99980 |  |  |  | 14581 |  |  | 85399 |  | 4424 | 0 |  |  |  |  | 672 |  | (ON) Once through No Cool Pond |  | ON | Open | Fresh | Surface | Detroit River | Rouge River | OP | 8 | 2001 |  |  | OP | 4 | 2001 |  |  | OP | 5 | 2001 | Y | BFG | ST | N/A | IPP CHP | 1 |  |  |  | 1C MB 1G
4945 | MI | 55088 | Dearborn Industrial Generation | 2015 | 3 | ST1 | EUCTG3 | CIRC | Other Gases | 250 | 136138 | 136138 | [6 empty] | 74781 | 74781 |  |  |  | 38391 |  |  | 36390 |  | 6162 | 0 |  |  |  |  | 744 |  | (ON) Once through No Cool Pond |  | ON | Open | Fresh | Surface | Detroit River | Rouge River | OP | 8 | 2001 |  |  | OP | 4 | 2001 |  |  | OP | 5 | 2001 | Y | BFG | ST | N/A | IPP CHP | 1 |  |  |  | 1C MB 1G
4945 | MI | 55088 | Dearborn Industrial Generation | 2015 | 4 | ST1 | EUCTG3 | CIRC | Other Gases | 250 | 101304 | 101304 | [6 empty] | 169072 | 169072 |  |  |  | 39965 |  |  | 129108 |  | 5372 | 0 |  |  |  |  | 720 |  | (ON) Once through No Cool Pond |  | ON | Open | Fresh | Surface | Detroit River | Rouge River | OP | 8 | 2001 |  |  | OP | 4 | 2001 |  |  | OP | 5 | 2001 | Y | BFG | ST | N/A | IPP CHP | 1 |  |  |  | 1C MB 1G
4945 | MI | 55088 | Dearborn Industrial Generation | 2015 | 5 | ST1 | EUCTG3 | CIRC | Other Gases | 250 | 141316 | 141316 | [6 empty] | 379698 | 379698 |  |  |  | 24108 |  |  | 355590 |  | 5293 | 0 |  |  |  |  | 744 |  | (ON) Once through No Cool Pond |  | ON | Open | Fresh | Surface | Detroit River | Rouge River | OP | 8 | 2001 |  |  | OP | 4 | 2001 |  |  | OP | 5 | 2001 | Y | BFG | ST | N/A | IPP CHP | 1 |  |  |  | 1C MB 1G
4945 | MI | 55088 | Dearborn Industrial Generation | 2015 | 6 | ST1 | EUCTG3 | CIRC | Other Gases | 250 | 120263 | 120263 | [6 empty] | 240534 | 240534 |  |  |  | 28820 |  |  | 211714 |  | 6873 | 0 |  |  |  |  | 720 |  | (ON) Once through No Cool Pond |  | ON | Open | Fresh | Surface | Detroit River | Rouge River | OP | 8 | 2001 |  |  | OP | 4 | 2001 |  |  | OP | 5 | 2001 | Y | BFG | ST | N/A | IPP CHP | 1 |  |  |  | 1C MB 1G
4945 | MI | 55088 | Dearborn Industrial Generation | 2015 | 7 | ST1 | EUCTG3 | CIRC | Other Gases | 250 | 130048 | 130048 | [6 empty] | 51 | 51 |  |  |  | 0 |  |  | 51 |  | 7189 | 0 |  |  |  |  | 744 |  | (ON) Once through No Cool Pond |  | ON | Open | Fresh | Surface | Detroit River | Rouge River | OP | 8 | 2001 |  |  | OP | 4 | 2001 |  |  | OP | 5 | 2001 | Y | BFG | ST | N/A | IPP CHP | 1 |  |  |  | 1C MB 1G
4945 | MI | 55088 | Dearborn Industrial Generation | 2015 | 8 | ST1 | EUCTG3 | CIRC | Other Gases | 250 | 127953 | 127953 | [6 empty] | 224836 | 224836 |  |  |  | 15701 |  |  | 209135 |  | 7347 | 0 |  |  |  |  | 744 |  | (ON) Once through No Cool Pond |  | ON | Open | Fresh | Surface | Detroit River | Rouge River | OP | 8 | 2001 |  |  | OP | 4 | 2001 |  |  | OP | 5 | 2001 | Y | BFG | ST | N/A | IPP CHP | 1 |  |  |  | 1C MB 1G
4945 | MI | 55088 | Dearborn Industrial Generation | 2015 | 9 | ST1 | EUCTG3 | CIRC | Other Gases | 250 | 115325 | 115325 | [6 empty] | 241093 | 241093 |  |  |  | 28545 |  |  | 212548 |  | 6794 | 0 |  |  |  |  | 720 |  | (ON) Once through No Cool Pond |  | ON | Open | Fresh | Surface | Detroit River | Rouge River | OP | 8 | 2001 |  |  | OP | 4 | 2001 |  |  | OP | 5 | 2001 | Y | BFG | ST | N/A | IPP CHP | 1 |  |  |  | 1C MB 1G
4945 | MI | 55088 | Dearborn Industrial Generation | 2015 | 10 | ST1 | EUCTG3 | CIRC | Other Gases | 250 | 260 | 260 | [6 empty] | 199530 | 199530 |  |  |  | 121882 |  |  | 77648 |  | 2449 | 0 |  |  |  |  | 744 |  | (ON) Once through No Cool Pond |  | ON | Open | Fresh | Surface | Detroit River | Rouge River | OP | 8 | 2001 |  |  | OP | 4 | 2001 |  |  | OP | 5 | 2001 | Y | BFG | ST | N/A | IPP CHP | 1 |  |  |  | 1C MB 1G
4945 | MI | 55088 | Dearborn Industrial Generation | 2015 | 11 | ST1 | EUCTG3 | CIRC | Other Gases | 250 | 0 | 0 | [6 empty] | 110300 | 110300 |  |  |  | 76258 |  |  | 34042 |  | 3397 | 0 |  |  |  |  | 644 |  | (ON) Once through No Cool Pond |  | ON | Open | Fresh | Surface | Detroit River | Rouge River | OP | 8 | 2001 |  |  | OP | 4 | 2001 |  |  | OP | 5 | 2001 | Y | BFG | ST | N/A | IPP CHP | 1 |  |  |  | 1C MB 1G
4945 | MI | 55088 | Dearborn Industrial Generation | 2015 | 12 | ST1 | EUCTG3 | CIRC | Other Gases | 250 | 46215 | 46215 | [6 empty] | 182397 | 182397 |  |  |  | 45025 |  |  | 137372 |  | 6004 | 0 |  |  |  |  | 744 |  | (ON) Once through No Cool Pond |  | ON | Open | Fresh | Surface | Detroit River | Rouge River | OP | 8 | 2001 |  |  | OP | 4 | 2001 |  |  | OP | 5 | 2001 | Y | BFG | ST | N/A | IPP CHP | 1 |  |  |  | 1C MB 1G
13914 | LA | 55089 | Taft Cogeneration Facility | 2015 | 1 | CT1 | 20F101 | 53E002 | Natural Gas Fired Combined Cycle | [6 empty] | 147 | 122592 | 117411 | 1297288 |  |  | 1297288 |  | 1267428 |  |  | 29860 |  | 97.31 | 85.269 |  |  |  |  | 744 | 28 | (RI) Recirculate: Induced Draft |  | RI | Closed | Fresh | Surface | Mississippi River | Mississippi River | OP | 7 | 2002 |  |  | OP | 7 | 2002 |  |  | OP | 7 | 2002 | Y | NG | CT | N/A | Industrial CHP | 1 |  |  |  | 1C MB MG
13914 | LA | 55089 | Taft Cogeneration Facility | 2015 | 2 | CT1 | 20F101 | 53E002 | Natural Gas Fired Combined Cycle | [6 empty] | 147 | 108411 | 103425 | 1134119 |  |  | 1134119 |  | 1121486 |  |  | 12633 |  | 89.906 | 80.883 |  |  |  |  | 672 | 28 | (RI) Recirculate: Induced Draft |  | RI | Closed | Fresh | Surface | Mississippi River | Mississippi River | OP | 7 | 2002 |  |  | OP | 7 | 2002 |  |  | OP | 7 | 2002 | Y | NG | CT | N/A | Industrial CHP | 1 |  |  |  | 1C MB MG
13914 | LA | 55089 | Taft Cogeneration Facility | 2015 | 3 | CT1 | 20F101 | 53E002 | Natural Gas Fired Combined Cycle | [6 empty] | 147 | 28880 | 27104 | 557332 |  |  | 557332 |  | 554972 |  |  | 2360 |  | 35.013 | 29.466 |  |  |  |  | 743 | 28 | (RI) Recirculate: Induced Draft |  | RI | Closed | Fresh | Surface | Mississippi River | Mississippi River | OP | 7 | 2002 |  |  | OP | 7 | 2002 |  |  | OP | 7 | 2002 | Y | NG | CT | N/A | Industrial CHP | 1 |  |  |  | 1C MB MG
13914 | LA | 55089 | Taft Cogeneration Facility | 2015 | 4 | CT1 | 20F101 | 53E002 | Natural Gas Fired Combined Cycle | [6 empty] | 147 | 0 | 0 | 298567 |  |  | 298567 |  | 298567 |  |  | 0 |  | 29.274 | 23.223 |  |  |  |  | 720 | 28 | (RI) Recirculate: Induced Draft |  | RI | Closed | Fresh | Surface | Mississippi River | Mississippi River | OP | 7 | 2002 |  |  | OP | 7 | 2002 |  |  | OP | 7 | 2002 | Y | NG | CT | N/A | Industrial CHP | 1 |  |  |  | 1C MB MG
13914 | LA | 55089 | Taft Cogeneration Facility | 2015 | 5 | CT1 | 20F101 | 53E002 | Natural Gas Fired Combined Cycle | [6 empty] | 147 | 5558 | 5144 | 77930 |  |  | 77930 |  | 77930 |  |  | 0 |  | 38.892 | 33.443 |  |  |  |  | 744 | 28 | (RI) Recirculate: Induced Draft |  | RI | Closed | Fresh | Surface | Mississippi River | Mississippi River | OP | 7 | 2002 |  |  | OP | 7 | 2002 |  |  | OP | 7 | 2002 | Y | NG | CT | N/A | Industrial CHP | 1 |  |  |  | 1C MB MG
13914 | LA | 55089 | Taft Cogeneration Facility | 2015 | 6 | CT1 | 20F101 | 53E002 | Natural Gas Fired Combined Cycle | [6 empty] | 147 | 106435 | 101348 | 1150151 |  |  | 1150151 |  | 1144594 |  |  | 5557 |  | 98.827 | 88.355 |  |  |  |  | 720 | 28 | (RI) Recirculate: Induced Draft |  | RI | Closed | Fresh | Surface | Mississippi River | Mississippi River | OP | 7 | 2002 |  |  | OP | 7 | 2002 |  |  | OP | 7 | 2002 | Y | NG | CT | N/A | Industrial CHP | 1 |  |  |  | 1C MB MG
13914 | LA | 55089 | Taft Cogeneration Facility | 2015 | 7 | CT1 | 20F101 | 53E002 | Natural Gas Fired Combined Cycle | [6 empty] | 147 | 110123 | 104490 | 1177934 |  |  | 1177934 |  | 1177934 |  |  | 0 |  | 111.878 | 100.06 |  |  |  |  | 744 | 28 | (RI) Recirculate: Induced Draft |  | RI | Closed | Fresh | Surface | Mississippi River | Mississippi River | OP | 7 | 2002 |  |  | OP | 7 | 2002 |  |  | OP | 7 | 2002 | Y | NG | CT | N/A | Industrial CHP | 1 |  |  |  | 1C MB MG
13914 | LA | 55089 | Taft Cogeneration Facility | 2015 | 8 | CT1 | 20F101 | 53E002 | Natural Gas Fired Combined Cycle | [6 empty] | 147 | 108491 | 102899 | 1177373 |  |  | 1177373 |  | 1170418 |  |  | 6955 |  | 109.265 | 99.713 |  |  |  |  | 744 | 28 | (RI) Recirculate: Induced Draft |  | RI | Closed | Fresh | Surface | Mississippi River | Mississippi River | OP | 7 | 2002 |  |  | OP | 7 | 2002 |  |  | OP | 7 | 2002 | Y | NG | CT | N/A | Industrial CHP | 1 |  |  |  | 1C MB MG
13914 | LA | 55089 | Taft Cogeneration Facility | 2015 | 9 | CT1 | 20F101 | 53E002 | Natural Gas Fired Combined Cycle | [6 empty] | 147 | 105902 | 100645 | 1146858 |  |  | 1146858 |  | 1139260 |  |  | 7598 |  | 103.729 | 94.497 |  |  |  |  | 720 | 28 | (RI) Recirculate: Induced Draft |  | RI | Closed | Fresh | Surface | Mississippi River | Mississippi River | OP | 7 | 2002 |  |  | OP | 7 | 2002 |  |  | OP | 7 | 2002 | Y | NG | CT | N/A | Industrial CHP | 1 |  |  |  | 1C MB MG
13914 | LA | 55089 | Taft Cogeneration Facility | 2015 | 10 | CT1 | 20F101 | 53E002 | Natural Gas Fired Combined Cycle | [6 empty] | 147 | 105035 | 99642 | 1099235 |  |  | 1099235 |  | 1099212 |  |  | 23 |  | 107.223 | 97.247 |  |  |  |  | 744 | 28 | (RI) Recirculate: Induced Draft |  | RI | Closed | Fresh | Surface | Mississippi River | Mississippi River | OP | 7 | 2002 |  |  | OP | 7 | 2002 |  |  | OP | 7 | 2002 | Y | NG | CT | N/A | Industrial CHP | 1 |  |  |  | 1C MB MG
13914 | LA | 55089 | Taft Cogeneration Facility | 2015 | 11 | CT1 | 20F101 | 53E002 | Natural Gas Fired Combined Cycle | [6 empty] | 147 | 116457 | 110865 | 1230866 |  |  | 1230866 |  | 1216892 |  |  | 13973 |  | 106.147 | 96.006 |  |  |  |  | 720 | 28 | (RI) Recirculate: Induced Draft |  | RI | Closed | Fresh | Surface | Mississippi River | Mississippi River | OP | 7 | 2002 |  |  | OP | 7 | 2002 |  |  | OP | 7 | 2002 | Y | NG | CT | N/A | Industrial CHP | 1 |  |  |  | 1C MB MG
13914 | LA | 55089 | Taft Cogeneration Facility | 2015 | 12 | CT1 | 20F101 | 53E002 | Natural Gas Fired Combined Cycle | [6 empty] | 147 | 119858 | 114302 | 1271787 |  |  | 1271787 |  | 1257016 |  |  | 14771 |  | 110.456 | 96.91 |  |  |  |  | 744 | 28 | (RI) Recirculate: Induced Draft |  | RI | Closed | Fresh | Surface | Mississippi River | Mississippi River | OP | 7 | 2002 |  |  | OP | 7 | 2002 |  |  | OP | 7 | 2002 | Y | NG | CT | N/A | Industrial CHP | 1 |  |  |  | 1C MB MG
13914 | LA | 55089 | Taft Cogeneration Facility | 2015 | 1 | CT2 | 20F101 | 53E002 | Natural Gas Fired Combined Cycle | [6 empty] | 143 | 122743 | 115721 | 1297796 |  |  | 1297796 |  | 1268590 |  |  | 29206 |  | 97.31 | 85.269 |  |  |  |  | 744 | 28 | (RI) Recirculate: Induced Draft |  | RI | Closed | Fresh | Surface | Mississippi River | Mississippi River | OP | 8 | 2002 |  |  | OP | 7 | 2002 |  |  | OP | 7 | 2002 | Y | NG | CT | N/A | Industrial CHP | 1 |  |  |  | 1C MB MG
13914 | LA | 55089 | Taft Cogeneration Facility | 2015 | 2 | CT2 | 20F101 | 53E002 | Natural Gas Fired Combined Cycle | [6 empty] | 143 | 112340 | 106236 | 1178669 |  |  | 1178669 |  | 1163315 |  |  | 15354 |  | 89.906 | 80.883 |  |  |  |  | 672 | 28 | (RI) Recirculate: Induced Draft |  | RI | Closed | Fresh | Surface | Mississippi River | Mississippi River | OP | 8 | 2002 |  |  | OP | 7 | 2002 |  |  | OP | 7 | 2002 | Y | NG | CT | N/A | Industrial CHP | 1 |  |  |  | 1C MB MG
13914 | LA | 55089 | Taft Cogeneration Facility | 2015 | 3 | CT2 | 20F101 | 53E002 | Natural Gas Fired Combined Cycle | [6 empty] | 143 | 56650 | 54126 | 1027232 |  |  | 1027232 |  | 1024909 |  |  | 2323 |  | 35.013 | 29.466 |  |  |  |  | 743 | 28 | (RI) Recirculate: Induced Draft |  | RI | Closed | Fresh | Surface | Mississippi River | Mississippi River | OP | 8 | 2002 |  |  | OP | 7 | 2002 |  |  | OP | 7 | 2002 | Y | NG | CT | N/A | Industrial CHP | 1 |  |  |  | 1C MB MG
13914 | LA | 55089 | Taft Cogeneration Facility | 2015 | 4 | CT2 | 20F101 | 53E002 | Natural Gas Fired Combined Cycle | [6 empty] | 143 | 106418 | 101540 | 551387 |  |  | 551387 |  | 551387 |  |  | 0 |  | 29.274 | 23.223 |  |  |  |  | 720 | 28 | (RI) Recirculate: Induced Draft |  | RI | Closed | Fresh | Surface | Mississippi River | Mississippi River | OP | 8 | 2002 |  |  | OP | 7 | 2002 |  |  | OP | 7 | 2002 | Y | NG | CT | N/A | Industrial CHP | 1 |  |  |  | 1C MB MG
13914 | LA | 55089 | Taft Cogeneration Facility | 2015 | 5 | CT2 | 20F101 | 53E002 | Natural Gas Fired Combined Cycle | [6 empty] | 143 | 103694 | 99256 | 1143990 |  |  | 1143990 |  | 1143990 |  |  | 0 |  | 38.892 | 33.443 |  |  |  |  | 744 | 28 | (RI) Recirculate: Induced Draft |  | RI | Closed | Fresh | Surface | Mississippi River | Mississippi River | OP | 8 | 2002 |  |  | OP | 7 | 2002 |  |  | OP | 7 | 2002 | Y | NG | CT | N/A | Industrial CHP | 1 |  |  |  | 1C MB MG
13914 | LA | 55089 | Taft Cogeneration Facility | 2015 | 6 | CT2 | 20F101 | 53E002 | Natural Gas Fired Combined Cycle | [6 empty] | 143 | 89779 | 83889 | 975487 |  |  | 975487 |  | 971324 |  |  | 4163 |  | 98.827 | 88.355 |  |  |  |  | 720 | 28 | (RI) Recirculate: Induced Draft |  | RI | Closed | Fresh | Surface | Mississippi River | Mississippi River | OP | 8 | 2002 |  |  | OP | 7 | 2002 |  |  | OP | 7 | 2002 | Y | NG | CT | N/A | Industrial CHP | 1 |  |  |  | 1C MB MG
13914 | LA | 55089 | Taft Cogeneration Facility | 2015 | 7 | CT2 | 20F101 | 53E002 | Natural Gas Fired Combined Cycle | [6 empty] | 143 | 110822 | 103856 | 1187765 |  |  | 1187765 |  | 1187765 |  |  | 0 |  | 111.878 | 100.06 |  |  |  |  | 744 | 28 | (RI) Recirculate: Induced Draft |  | RI | Closed | Fresh | Surface | Mississippi River | Mississippi River | OP | 8 | 2002 |  |  | OP | 7 | 2002 |  |  | OP | 7 | 2002 | Y | NG | CT | N/A | Industrial CHP | 1 |  |  |  | 1C MB MG
13914 | LA | 55089 | Taft Cogeneration Facility | 2015 | 8 | CT2 | 20F101 | 53E002 | Natural Gas Fired Combined Cycle | [6 empty] | 143 | 108248 | 101497 | 1177232 |  |  | 1177232 |  | 1170447 |  |  | 6785 |  | 109.265 | 99.713 |  |  |  |  | 744 | 28 | (RI) Recirculate: Induced Draft |  | RI | Closed | Fresh | Surface | Mississippi River | Mississippi River | OP | 8 | 2002 |  |  | OP | 7 | 2002 |  |  | OP | 7 | 2002 | Y | NG | CT | N/A | Industrial CHP | 1 |  |  |  | 1C MB MG
13914 | LA | 55089 | Taft Cogeneration Facility | 2015 | 9 | CT2 | 20F101 | 53E002 | Natural Gas Fired Combined Cycle | [6 empty] | 143 | 106772 | 99848 | 1159858 |  |  | 1159858 |  | 1150781 |  |  | 9077 |  | 103.729 | 94.497 |  |  |  |  | 720 | 28 | (RI) Recirculate: Induced Draft |  | RI | Closed | Fresh | Surface | Mississippi River | Mississippi River | OP | 8 | 2002 |  |  | OP | 7 | 2002 |  |  | OP | 7 | 2002 | Y | NG | CT | N/A | Industrial CHP | 1 |  |  |  | 1C MB MG
13914 | LA | 55089 | Taft Cogeneration Facility | 2015 | 10 | CT2 | 20F101 | 53E002 | Natural Gas Fired Combined Cycle | [6 empty] | 143 | 118282 | 111734 | 1240362 |  |  | 1240362 |  | 1240361 |  |  | 1 |  | 107.223 | 97.247 |  |  |  |  | 744 | 28 | (RI) Recirculate: Induced Draft |  | RI | Closed | Fresh | Surface | Mississippi River | Mississippi River | OP | 8 | 2002 |  |  | OP | 7 | 2002 |  |  | OP | 7 | 2002 | Y | NG | CT | N/A | Industrial CHP | 1 |  |  |  | 1C MB MG
13914 | LA | 55089 | Taft Cogeneration Facility | 2015 | 11 | CT2 | 20F101 | 53E002 | Natural Gas Fired Combined Cycle | [6 empty] | 143 | 116982 | 110341 | 1242302 |  |  | 1242302 |  | 1228303 |  |  | 13999 |  | 106.147 | 96.006 |  |  |  |  | 720 | 28 | (RI) Recirculate: Induced Draft |  | RI | Closed | Fresh | Surface | Mississippi River | Mississippi River | OP | 8 | 2002 |  |  | OP | 7 | 2002 |  |  | OP | 7 | 2002 | Y | NG | CT | N/A | Industrial CHP | 1 |  |  |  | 1C MB MG
13914 | LA | 55089 | Taft Cogeneration Facility | 2015 | 12 | CT2 | 20F101 | 53E002 | Natural Gas Fired Combined Cycle | [6 empty] | 143 | 120188 | 113139 | 1283546 |  |  | 1283546 |  | 1267377 |  |  | 16169 |  | 110.456 | 96.91 |  |  |  |  | 744 | 28 | (RI) Recirculate: Induced Draft |  | RI | Closed | Fresh | Surface | Mississippi River | Mississippi River | OP | 8 | 2002 |  |  | OP | 7 | 2002 |  |  | OP | 7 | 2002 | Y | NG | CT | N/A | Industrial CHP | 1 |  |  |  | 1C MB MG
13914 | LA | 55089 | Taft Cogeneration Facility | 2015 | 1 | CT3 | 20F101 | 53E002 | Natural Gas Fired Combined Cycle | [6 empty] | 150 | 109503 | 108974 | 1162643 |  |  | 1162643 |  | 1136077 |  |  | 26566 |  | 97.31 | 85.269 |  |  |  |  | 744 | 28 | (RI) Recirculate: Induced Draft |  | RI | Closed | Fresh | Surface | Mississippi River | Mississippi River | OP | 9 | 2002 |  |  | OP | 7 | 2002 |  |  | OP | 7 | 2002 | Y | NG | CT | N/A | Industrial CHP | 1 |  |  |  | 1C MB MG
13914 | LA | 55089 | Taft Cogeneration Facility | 2015 | 2 | CT3 | 20F101 | 53E002 | Natural Gas Fired Combined Cycle | [6 empty] | 150 | 111452 | 110862 | 1174511 |  |  | 1174511 |  | 1158662 |  |  | 15848 |  | 89.906 | 80.883 |  |  |  |  | 672 | 28 | (RI) Recirculate: Induced Draft |  | RI | Closed | Fresh | Surface | Mississippi River | Mississippi River | OP | 9 | 2002 |  |  | OP | 7 | 2002 |  |  | OP | 7 | 2002 | Y | NG | CT | N/A | Industrial CHP | 1 |  |  |  | 1C MB MG
13914 | LA | 55089 | Taft Cogeneration Facility | 2015 | 3 | CT3 | 20F101 | 53E002 | Natural Gas Fired Combined Cycle | [6 empty] | 150 | 28738 | 28562 | 556389 |  |  | 556389 |  | 554065 |  |  | 2325 |  | 35.013 | 29.466 |  |  |  |  | 743 | 28 | (RI) Recirculate: Induced Draft |  | RI | Closed | Fresh | Surface | Mississippi River | Mississippi River | OP | 9 | 2002 |  |  | OP | 7 | 2002 |  |  | OP | 7 | 2002 | Y | NG | CT | N/A | Industrial CHP | 1 |  |  |  | 1C MB MG
13914 | LA | 55089 | Taft Cogeneration Facility | 2015 | 4 | CT3 | 20F101 | 53E002 | Natural Gas Fired Combined Cycle | [6 empty] | 150 | 0 | 0 | 298079 |  |  | 298079 |  | 298079 |  |  | 0 |  | 29.274 | 23.223 |  |  |  |  | 720 | 28 | (RI) Recirculate: Induced Draft |  | RI | Closed | Fresh | Surface | Mississippi River | Mississippi River | OP | 9 | 2002 |  |  | OP | 7 | 2002 |  |  | OP | 7 | 2002 | Y | NG | CT | N/A | Industrial CHP | 1 |  |  |  | 1C MB MG
13914 | LA | 55089 | Taft Cogeneration Facility | 2015 | 5 | CT3 | 20F101 | 53E002 | Natural Gas Fired Combined Cycle | [6 empty] | 150 | 5555 | 5536 | 79704 |  |  | 79704 |  | 79704 |  |  | 0 |  | 38.892 | 33.443 |  |  |  |  | 744 | 28 | (RI) Recirculate: Induced Draft |  | RI | Closed | Fresh | Surface | Mississippi River | Mississippi River | OP | 9 | 2002 |  |  | OP | 7 | 2002 |  |  | OP | 7 | 2002 | Y | NG | CT | N/A | Industrial CHP | 1 |  |  |  | 1C MB MG
13914 | LA | 55089 | Taft Cogeneration Facility | 2015 | 6 | CT3 | 20F101 | 53E002 | Natural Gas Fired Combined Cycle | [6 empty] | 150 | 106255 | 105758 | 1164057 |  |  | 1164057 |  | 1158017 |  |  | 6040 |  | 98.827 | 88.355 |  |  |  |  | 720 | 28 | (RI) Recirculate: Induced Draft |  | RI | Closed | Fresh | Surface | Mississippi River | Mississippi River | OP | 9 | 2002 |  |  | OP | 7 | 2002 |  |  | OP | 7 | 2002 | Y | NG | CT | N/A | Industrial CHP | 1 |  |  |  | 1C MB MG
13914 | LA | 55089 | Taft Cogeneration Facility | 2015 | 7 | CT3 | 20F101 | 53E002 | Natural Gas Fired Combined Cycle | [6 empty] | 150 | 109579 | 109092 | 1190704 |  |  | 1190704 |  | 1190704 |  |  | 0 |  | 111.878 | 100.06 |  |  |  |  | 744 | 28 | (RI) Recirculate: Induced Draft |  | RI | Closed | Fresh | Surface | Mississippi River | Mississippi River | OP | 9 | 2002 |  |  | OP | 7 | 2002 |  |  | OP | 7 | 2002 | Y | NG | CT | N/A | Industrial CHP | 1 |  |  |  | 1C MB MG
13914 | LA | 55089 | Taft Cogeneration Facility | 2015 | 8 | CT3 | 20F101 | 53E002 | Natural Gas Fired Combined Cycle | [6 empty] | 150 | 106218 | 105753 | 1168087 |  |  | 1168087 |  | 1163645 |  |  | 4442 |  | 109.265 | 99.713 |  |  |  |  | 744 | 28 | (RI) Recirculate: Induced Draft |  | RI | Closed | Fresh | Surface | Mississippi River | Mississippi River | OP | 9 | 2002 |  |  | OP | 7 | 2002 |  |  | OP | 7 | 2002 | Y | NG | CT | N/A | Industrial CHP | 1 |  |  |  | 1C MB MG
13914 | LA | 55089 | Taft Cogeneration Facility | 2015 | 9 | CT3 | 20F101 | 53E002 | Natural Gas Fired Combined Cycle | [6 empty] | 150 | 104027 | 103568 | 1143463 |  |  | 1143463 |  | 1134925 |  |  | 8538 |  | 103.729 | 94.497 |  |  |  |  | 720 | 28 | (RI) Recirculate: Induced Draft |  | RI | Closed | Fresh | Surface | Mississippi River | Mississippi River | OP | 9 | 2002 |  |  | OP | 7 | 2002 |  |  | OP | 7 | 2002 | Y | NG | CT | N/A | Industrial CHP | 1 |  |  |  | 1C MB MG
13914 | LA | 55089 | Taft Cogeneration Facility | 2015 | 10 | CT3 | 20F101 | 53E002 | Natural Gas Fired Combined Cycle | [6 empty] | 150 | 117243 | 116239 | 1236557 |  |  | 1236557 |  | 1236531 |  |  | 26 |  | 107.223 | 97.247 |  |  |  |  | 744 | 28 | (RI) Recirculate: Induced Draft |  | RI | Closed | Fresh | Surface | Mississippi River | Mississippi River | OP | 9 | 2002 |  |  | OP | 7 | 2002 |  |  | OP | 7 | 2002 | Y | NG | CT | N/A | Industrial CHP | 1 |  |  |  | 1C MB MG
13914 | LA | 55089 | Taft Cogeneration Facility | 2015 | 11 | CT3 | 20F101 | 53E002 | Natural Gas Fired Combined Cycle | [6 empty] | 150 | 116453 | 115393 | 1241127 |  |  | 1241127 |  | 1227346 |  |  | 13781 |  | 106.147 | 96.006 |  |  |  |  | 720 | 28 | (RI) Recirculate: Induced Draft |  | RI | Closed | Fresh | Surface | Mississippi River | Mississippi River | OP | 9 | 2002 |  |  | OP | 7 | 2002 |  |  | OP | 7 | 2002 | Y | NG | CT | N/A | Industrial CHP | 1 |  |  |  | 1C MB MG
13914 | LA | 55089 | Taft Cogeneration Facility | 2015 | 12 | CT3 | 20F101 | 53E002 | Natural Gas Fired Combined Cycle | [6 empty] | 150 | 119704 | 118639 | 1282337 |  |  | 1282337 |  | 1266569 |  |  | 15768 |  | 110.456 | 96.91 |  |  |  |  | 744 | 28 | (RI) Recirculate: Induced Draft |  | RI | Closed | Fresh | Surface | Mississippi River | Mississippi River | OP | 9 | 2002 |  |  | OP | 7 | 2002 |  |  | OP | 7 | 2002 | Y | NG | CT | N/A | Industrial CHP | 1 |  |  |  | 1C MB MG
13914 | LA | 55089 | Taft Cogeneration Facility | 2015 | 1 | ST1 | 20F101 | 53E002 | Natural Gas Fired Combined Cycle | 299.1 | 174581 | 173408 | [6 empty] | 17227 | 17227 |  |  |  | 17227 |  |  |  |  | 97.31 | 85.269 |  |  |  |  | 744 | 28 | (RI) Recirculate: Induced Draft |  | RI | Closed | Fresh | Surface | Mississippi River | Mississippi River | OP | 10 | 2002 |  |  | OP | 7 | 2002 |  |  | OP | 7 | 2002 | Y | NG | CA | Y | Industrial CHP | 1 |  |  |  | 1C MB MG
13914 | LA | 55089 | Taft Cogeneration Facility | 2015 | 2 | ST1 | 20F101 | 53E002 | Natural Gas Fired Combined Cycle | 299.1 | 160228 | 159134 | [6 empty] | 20678 | 20678 |  |  |  | 20678 |  |  |  |  | 89.906 | 80.883 |  |  |  |  | 672 | 28 | (RI) Recirculate: Induced Draft |  | RI | Closed | Fresh | Surface | Mississippi River | Mississippi River | OP | 10 | 2002 |  |  | OP | 7 | 2002 |  |  | OP | 7 | 2002 | Y | NG | CA | Y | Industrial CHP | 1 |  |  |  | 1C MB MG
13914 | LA | 55089 | Taft Cogeneration Facility | 2015 | 3 | ST1 | 20F101 | 53E002 | Natural Gas Fired Combined Cycle | 299.1 | 34773 | 34530 | [6 empty] | 18154 | 18154 |  |  |  | 18154 |  |  |  |  | 35.013 | 29.466 |  |  |  |  | 743 | 28 | (RI) Recirculate: Induced Draft |  | RI | Closed | Fresh | Surface | Mississippi River | Mississippi River | OP | 10 | 2002 |  |  | OP | 7 | 2002 |  |  | OP | 7 | 2002 | Y | NG | CA | Y | Industrial CHP | 1 |  |  |  | 1C MB MG
13914 | LA | 55089 | Taft Cogeneration Facility | 2015 | 4 | ST1 | 20F101 | 53E002 | Natural Gas Fired Combined Cycle | 299.1 | 0 | 0 | [6 empty] | 0 | 0 |  |  |  | 0 |  |  |  |  | 29.274 | 23.223 |  |  |  |  | 720 | 28 | (RI) Recirculate: Induced Draft |  | RI | Closed | Fresh | Surface | Mississippi River | Mississippi River | OP | 10 | 2002 |  |  | OP | 7 | 2002 |  |  | OP | 7 | 2002 | Y | NG | CA | Y | Industrial CHP | 1 |  |  |  | 1C MB MG
13914 | LA | 55089 | Taft Cogeneration Facility | 2015 | 5 | ST1 | 20F101 | 53E002 | Natural Gas Fired Combined Cycle | 299.1 | 8980 | 8921 | [6 empty] | 1381 | 1381 |  |  |  | 1381 |  |  |  |  | 38.892 | 33.443 |  |  |  |  | 744 | 28 | (RI) Recirculate: Induced Draft |  | RI | Closed | Fresh | Surface | Mississippi River | Mississippi River | OP | 10 | 2002 |  |  | OP | 7 | 2002 |  |  | OP | 7 | 2002 | Y | NG | CA | Y | Industrial CHP | 1 |  |  |  | 1C MB MG
13914 | LA | 55089 | Taft Cogeneration Facility | 2015 | 6 | ST1 | 20F101 | 53E002 | Natural Gas Fired Combined Cycle | 299.1 | 163982 | 162931 | [6 empty] | 45219 | 45219 |  |  |  | 45219 |  |  |  |  | 98.827 | 88.355 |  |  |  |  | 720 | 28 | (RI) Recirculate: Induced Draft |  | RI | Closed | Fresh | Surface | Mississippi River | Mississippi River | OP | 10 | 2002 |  |  | OP | 7 | 2002 |  |  | OP | 7 | 2002 | Y | NG | CA | Y | Industrial CHP | 1 |  |  |  | 1C MB MG
13914 | LA | 55089 | Taft Cogeneration Facility | 2015 | 7 | ST1 | 20F101 | 53E002 | Natural Gas Fired Combined Cycle | 299.1 | 184265 | 183092 | [6 empty] | 54018 | 54018 |  |  |  | 54018 |  |  |  |  | 111.878 | 100.06 |  |  |  |  | 744 | 28 | (RI) Recirculate: Induced Draft |  | RI | Closed | Fresh | Surface | Mississippi River | Mississippi River | OP | 10 | 2002 |  |  | OP | 7 | 2002 |  |  | OP | 7 | 2002 | Y | NG | CA | Y | Industrial CHP | 1 |  |  |  | 1C MB MG
13914 | LA | 55089 | Taft Cogeneration Facility | 2015 | 8 | ST1 | 20F101 | 53E002 | Natural Gas Fired Combined Cycle | 299.1 | 177109 | 175975 | [6 empty] | 44866 | 44866 |  |  |  | 44866 |  |  |  |  | 109.265 | 99.713 |  |  |  |  | 744 | 28 | (RI) Recirculate: Induced Draft |  | RI | Closed | Fresh | Surface | Mississippi River | Mississippi River | OP | 10 | 2002 |  |  | OP | 7 | 2002 |  |  | OP | 7 | 2002 | Y | NG | CA | Y | Industrial CHP | 1 |  |  |  | 1C MB MG
13914 | LA | 55089 | Taft Cogeneration Facility | 2015 | 9 | ST1 | 20F101 | 53E002 | Natural Gas Fired Combined Cycle | 299.1 | 175506 | 174385 | [6 empty] | 43010 | 43010 |  |  |  | 43010 |  |  |  |  | 103.729 | 94.497 |  |  |  |  | 720 | 28 | (RI) Recirculate: Induced Draft |  | RI | Closed | Fresh | Surface | Mississippi River | Mississippi River | OP | 10 | 2002 |  |  | OP | 7 | 2002 |  |  | OP | 7 | 2002 | Y | NG | CA | Y | Industrial CHP | 1 |  |  |  | 1C MB MG
13914 | LA | 55089 | Taft Cogeneration Facility | 2015 | 10 | ST1 | 20F101 | 53E002 | Natural Gas Fired Combined Cycle | 299.1 | 183752 | 182502 | [6 empty] | 55424 | 55424 |  |  |  | 55424 |  |  |  |  | 107.223 | 97.247 |  |  |  |  | 744 | 28 | (RI) Recirculate: Induced Draft |  | RI | Closed | Fresh | Surface | Mississippi River | Mississippi River | OP | 10 | 2002 |  |  | OP | 7 | 2002 |  |  | OP | 7 | 2002 | Y | NG | CA | Y | Industrial CHP | 1 |  |  |  | 1C MB MG
13914 | LA | 55089 | Taft Cogeneration Facility | 2015 | 11 | ST1 | 20F101 | 53E002 | Natural Gas Fired Combined Cycle | 299.1 | 188530 | 186855 | [6 empty] | 48715 | 48715 |  |  |  | 48715 |  |  |  |  | 106.147 | 96.006 |  |  |  |  | 720 | 28 | (RI) Recirculate: Induced Draft |  | RI | Closed | Fresh | Surface | Mississippi River | Mississippi River | OP | 10 | 2002 |  |  | OP | 7 | 2002 |  |  | OP | 7 | 2002 | Y | NG | CA | Y | Industrial CHP | 1 |  |  |  | 1C MB MG
13914 | LA | 55089 | Taft Cogeneration Facility | 2015 | 12 | ST1 | 20F101 | 53E002 | Natural Gas Fired Combined Cycle | 299.1 | 190122 | 188439 | [6 empty] | 51209 | 51209 |  |  |  | 51209 |  |  |  |  | 110.456 | 96.91 |  |  |  |  | 744 | 28 | (RI) Recirculate: Induced Draft |  | RI | Closed | Fresh | Surface | Mississippi River | Mississippi River | OP | 10 | 2002 |  |  | OP | 7 | 2002 |  |  | OP | 7 | 2002 | Y | NG | CA | Y | Industrial CHP | 1 |  |  |  | 1C MB MG
13914 | LA | 55089 | Taft Cogeneration Facility | 2015 | 1 | CT1 | 20F201 | 53E002 | Natural Gas Fired Combined Cycle | [6 empty] | 147 | 122592 | 117411 | 1297288 |  |  | 1297288 |  | 1267428 |  |  | 29860 |  | 97.31 | 85.269 |  |  |  |  | 744 | 28 | (RI) Recirculate: Induced Draft |  | RI | Closed | Fresh | Surface | Mississippi River | Mississippi River | OP | 7 | 2002 |  |  | OP | 8 | 2002 |  |  | OP | 7 | 2002 | Y | NG | CT | N/A | Industrial CHP | 1 |  |  |  | 1C MB MG
13914 | LA | 55089 | Taft Cogeneration Facility | 2015 | 2 | CT1 | 20F201 | 53E002 | Natural Gas Fired Combined Cycle | [6 empty] | 147 | 108411 | 103425 | 1134119 |  |  | 1134119 |  | 1121486 |  |  | 12633 |  | 89.906 | 80.883 |  |  |  |  | 672 | 28 | (RI) Recirculate: Induced Draft |  | RI | Closed | Fresh | Surface | Mississippi River | Mississippi River | OP | 7 | 2002 |  |  | OP | 8 | 2002 |  |  | OP | 7 | 2002 | Y | NG | CT | N/A | Industrial CHP | 1 |  |  |  | 1C MB MG
13914 | LA | 55089 | Taft Cogeneration Facility | 2015 | 3 | CT1 | 20F201 | 53E002 | Natural Gas Fired Combined Cycle | [6 empty] | 147 | 28880 | 27104 | 557332 |  |  | 557332 |  | 554972 |  |  | 2360 |  | 35.013 | 29.466 |  |  |  |  | 743 | 28 | (RI) Recirculate: Induced Draft |  | RI | Closed | Fresh | Surface | Mississippi River | Mississippi River | OP | 7 | 2002 |  |  | OP | 8 | 2002 |  |  | OP | 7 | 2002 | Y | NG | CT | N/A | Industrial CHP | 1 |  |  |  | 1C MB MG
13914 | LA | 55089 | Taft Cogeneration Facility | 2015 | 4 | CT1 | 20F201 | 53E002 | Natural Gas Fired Combined Cycle | [6 empty] | 147 | 0 | 0 | 298567 |  |  | 298567 |  | 298567 |  |  | 0 |  | 29.274 | 23.223 |  |  |  |  | 720 | 28 | (RI) Recirculate: Induced Draft |  | RI | Closed | Fresh | Surface | Mississippi River | Mississippi River | OP | 7 | 2002 |  |  | OP | 8 | 2002 |  |  | OP | 7 | 2002 | Y | NG | CT | N/A | Industrial CHP | 1 |  |  |  | 1C MB MG
13914 | LA | 55089 | Taft Cogeneration Facility | 2015 | 5 | CT1 | 20F201 | 53E002 | Natural Gas Fired Combined Cycle | [6 empty] | 147 | 5558 | 5144 | 77930 |  |  | 77930 |  | 77930 |  |  | 0 |  | 38.892 | 33.443 |  |  |  |  | 744 | 28 | (RI) Recirculate: Induced Draft |  | RI | Closed | Fresh | Surface | Mississippi River | Mississippi River | OP | 7 | 2002 |  |  | OP | 8 | 2002 |  |  | OP | 7 | 2002 | Y | NG | CT | N/A | Industrial CHP | 1 |  |  |  | 1C MB MG
13914 | LA | 55089 | Taft Cogeneration Facility | 2015 | 6 | CT1 | 20F201 | 53E002 | Natural Gas Fired Combined Cycle | [6 empty] | 147 | 106435 | 101348 | 1150151 |  |  | 1150151 |  | 1144594 |  |  | 5557 |  | 98.827 | 88.355 |  |  |  |  | 720 | 28 | (RI) Recirculate: Induced Draft |  | RI | Closed | Fresh | Surface | Mississippi River | Mississippi River | OP | 7 | 2002 |  |  | OP | 8 | 2002 |  |  | OP | 7 | 2002 | Y | NG | CT | N/A | Industrial CHP | 1 |  |  |  | 1C MB MG
13914 | LA | 55089 | Taft Cogeneration Facility | 2015 | 7 | CT1 | 20F201 | 53E002 | Natural Gas Fired Combined Cycle | [6 empty] | 147 | 110123 | 104490 | 1177934 |  |  | 1177934 |  | 1177934 |  |  | 0 |  | 111.878 | 100.06 |  |  |  |  | 744 | 28 | (RI) Recirculate: Induced Draft |  | RI | Closed | Fresh | Surface | Mississippi River | Mississippi River | OP | 7 | 2002 |  |  | OP | 8 | 2002 |  |  | OP | 7 | 2002 | Y | NG | CT | N/A | Industrial CHP | 1 |  |  |  | 1C MB MG
13914 | LA | 55089 | Taft Cogeneration Facility | 2015 | 8 | CT1 | 20F201 | 53E002 | Natural Gas Fired Combined Cycle | [6 empty] | 147 | 108491 | 102899 | 1177373 |  |  | 1177373 |  | 1170418 |  |  | 6955 |  | 109.265 | 99.713 |  |  |  |  | 744 | 28 | (RI) Recirculate: Induced Draft |  | RI | Closed | Fresh | Surface | Mississippi River | Mississippi River | OP | 7 | 2002 |  |  | OP | 8 | 2002 |  |  | OP | 7 | 2002 | Y | NG | CT | N/A | Industrial CHP | 1 |  |  |  | 1C MB MG
13914 | LA | 55089 | Taft Cogeneration Facility | 2015 | 9 | CT1 | 20F201 | 53E002 | Natural Gas Fired Combined Cycle | [6 empty] | 147 | 105902 | 100645 | 1146858 |  |  | 1146858 |  | 1139260 |  |  | 7598 |  | 103.729 | 94.497 |  |  |  |  | 720 | 28 | (RI) Recirculate: Induced Draft |  | RI | Closed | Fresh | Surface | Mississippi River | Mississippi River | OP | 7 | 2002 |  |  | OP | 8 | 2002 |  |  | OP | 7 | 2002 | Y | NG | CT | N/A | Industrial CHP | 1 |  |  |  | 1C MB MG
13914 | LA | 55089 | Taft Cogeneration Facility | 2015 | 10 | CT1 | 20F201 | 53E002 | Natural Gas Fired Combined Cycle | [6 empty] | 147 | 105035 | 99642 | 1099235 |  |  | 1099235 |  | 1099212 |  |  | 23 |  | 107.223 | 97.247 |  |  |  |  | 744 | 28 | (RI) Recirculate: Induced Draft |  | RI | Closed | Fresh | Surface | Mississippi River | Mississippi River | OP | 7 | 2002 |  |  | OP | 8 | 2002 |  |  | OP | 7 | 2002 | Y | NG | CT | N/A | Industrial CHP | 1 |  |  |  | 1C MB MG
13914 | LA | 55089 | Taft Cogeneration Facility | 2015 | 11 | CT1 | 20F201 | 53E002 | Natural Gas Fired Combined Cycle | [6 empty] | 147 | 116457 | 110865 | 1230866 |  |  | 1230866 |  | 1216892 |  |  | 13973 |  | 106.147 | 96.006 |  |  |  |  | 720 | 28 | (RI) Recirculate: Induced Draft |  | RI | Closed | Fresh | Surface | Mississippi River | Mississippi River | OP | 7 | 2002 |  |  | OP | 8 | 2002 |  |  | OP | 7 | 2002 | Y | NG | CT | N/A | Industrial CHP | 1 |  |  |  | 1C MB MG
13914 | LA | 55089 | Taft Cogeneration Facility | 2015 | 12 | CT1 | 20F201 | 53E002 | Natural Gas Fired Combined Cycle | [6 empty] | 147 | 119858 | 114302 | 1271787 |  |  | 1271787 |  | 1257016 |  |  | 14771 |  | 110.456 | 96.91 |  |  |  |  | 744 | 28 | (RI) Recirculate: Induced Draft |  | RI | Closed | Fresh | Surface | Mississippi River | Mississippi River | OP | 7 | 2002 |  |  | OP | 8 | 2002 |  |  | OP | 7 | 2002 | Y | NG | CT | N/A | Industrial CHP | 1 |  |  |  | 1C MB MG
13914 | LA | 55089 | Taft Cogeneration Facility | 2015 | 1 | CT2 | 20F201 | 53E002 | Natural Gas Fired Combined Cycle | [6 empty] | 143 | 122743 | 115721 | 1297796 |  |  | 1297796 |  | 1268590 |  |  | 29206 |  | 97.31 | 85.269 |  |  |  |  | 744 | 28 | (RI) Recirculate: Induced Draft |  | RI | Closed | Fresh | Surface | Mississippi River | Mississippi River | OP | 8 | 2002 |  |  | OP | 8 | 2002 |  |  | OP | 7 | 2002 | Y | NG | CT | N/A | Industrial CHP | 1 |  |  |  | 1C MB MG
13914 | LA | 55089 | Taft Cogeneration Facility | 2015 | 2 | CT2 | 20F201 | 53E002 | Natural Gas Fired Combined Cycle | [6 empty] | 143 | 112340 | 106236 | 1178669 |  |  | 1178669 |  | 1163315 |  |  | 15354 |  | 89.906 | 80.883 |  |  |  |  | 672 | 28 | (RI) Recirculate: Induced Draft |  | RI | Closed | Fresh | Surface | Mississippi River | Mississippi River | OP | 8 | 2002 |  |  | OP | 8 | 2002 |  |  | OP | 7 | 2002 | Y | NG | CT | N/A | Industrial CHP | 1 |  |  |  | 1C MB MG
13914 | LA | 55089 | Taft Cogeneration Facility | 2015 | 3 | CT2 | 20F201 | 53E002 | Natural Gas Fired Combined Cycle | [6 empty] | 143 | 56650 | 54126 | 1027232 |  |  | 1027232 |  | 1024909 |  |  | 2323 |  | 35.013 | 29.466 |  |  |  |  | 743 | 28 | (RI) Recirculate: Induced Draft |  | RI | Closed | Fresh | Surface | Mississippi River | Mississippi River | OP | 8 | 2002 |  |  | OP | 8 | 2002 |  |  | OP | 7 | 2002 | Y | NG | CT | N/A | Industrial CHP | 1 |  |  |  | 1C MB MG
13914 | LA | 55089 | Taft Cogeneration Facility | 2015 | 4 | CT2 | 20F201 | 53E002 | Natural Gas Fired Combined Cycle | [6 empty] | 143 | 106418 | 101540 | 551387 |  |  | 551387 |  | 551387 |  |  | 0 |  | 29.274 | 23.223 |  |  |  |  | 720 | 28 | (RI) Recirculate: Induced Draft |  | RI | Closed | Fresh | Surface | Mississippi River | Mississippi River | OP | 8 | 2002 |  |  | OP | 8 | 2002 |  |  | OP | 7 | 2002 | Y | NG | CT | N/A | Industrial CHP | 1 |  |  |  | 1C MB MG
13914 | LA | 55089 | Taft Cogeneration Facility | 2015 | 5 | CT2 | 20F201 | 53E002 | Natural Gas Fired Combined Cycle | [6 empty] | 143 | 103694 | 99256 | 1143990 |  |  | 1143990 |  | 1143990 |  |  | 0 |  | 38.892 | 33.443 |  |  |  |  | 744 | 28 | (RI) Recirculate: Induced Draft |  | RI | Closed | Fresh | Surface | Mississippi River | Mississippi River | OP | 8 | 2002 |  |  | OP | 8 | 2002 |  |  | OP | 7 | 2002 | Y | NG | CT | N/A | Industrial CHP | 1 |  |  |  | 1C MB MG
13914 | LA | 55089 | Taft Cogeneration Facility | 2015 | 6 | CT2 | 20F201 | 53E002 | Natural Gas Fired Combined Cycle | [6 empty] | 143 | 89779 | 83889 | 975487 |  |  | 975487 |  | 971324 |  |  | 4163 |  | 98.827 | 88.355 |  |  |  |  | 720 | 28 | (RI) Recirculate: Induced Draft |  | RI | Closed | Fresh | Surface | Mississippi River | Mississippi River | OP | 8 | 2002 |  |  | OP | 8 | 2002 |  |  | OP | 7 | 2002 | Y | NG | CT | N/A | Industrial CHP | 1 |  |  |  | 1C MB MG
13914 | LA | 55089 | Taft Cogeneration Facility | 2015 | 7 | CT2 | 20F201 | 53E002 | Natural Gas Fired Combined Cycle | [6 empty] | 143 | 110822 | 103856 | 1187765 |  |  | 1187765 |  | 1187765 |  |  | 0 |  | 111.878 | 100.06 |  |  |  |  | 744 | 28 | (RI) Recirculate: Induced Draft |  | RI | Closed | Fresh | Surface | Mississippi River | Mississippi River | OP | 8 | 2002 |  |  | OP | 8 | 2002 |  |  | OP | 7 | 2002 | Y | NG | CT | N/A | Industrial CHP | 1 |  |  |  | 1C MB MG
13914 | LA | 55089 | Taft Cogeneration Facility | 2015 | 8 | CT2 | 20F201 | 53E002 | Natural Gas Fired Combined Cycle | [6 empty] | 143 | 108248 | 101497 | 1177232 |  |  | 1177232 |  | 1170447 |  |  | 6785 |  | 109.265 | 99.713 |  |  |  |  | 744 | 28 | (RI) Recirculate: Induced Draft |  | RI | Closed | Fresh | Surface | Mississippi River | Mississippi River | OP | 8 | 2002 |  |  | OP | 8 | 2002 |  |  | OP | 7 | 2002 | Y | NG | CT | N/A | Industrial CHP | 1 |  |  |  | 1C MB MG
13914 | LA | 55089 | Taft Cogeneration Facility | 2015 | 9 | CT2 | 20F201 | 53E002 | Natural Gas Fired Combined Cycle | [6 empty] | 143 | 106772 | 99848 | 1159858 |  |  | 1159858 |  | 1150781 |  |  | 9077 |  | 103.729 | 94.497 |  |  |  |  | 720 | 28 | (RI) Recirculate: Induced Draft |  | RI | Closed | Fresh | Surface | Mississippi River | Mississippi River | OP | 8 | 2002 |  |  | OP | 8 | 2002 |  |  | OP | 7 | 2002 | Y | NG | CT | N/A | Industrial CHP | 1 |  |  |  | 1C MB MG
13914 | LA | 55089 | Taft Cogeneration Facility | 2015 | 10 | CT2 | 20F201 | 53E002 | Natural Gas Fired Combined Cycle | [6 empty] | 143 | 118282 | 111734 | 1240362 |  |  | 1240362 |  | 1240361 |  |  | 1 |  | 107.223 | 97.247 |  |  |  |  | 744 | 28 | (RI) Recirculate: Induced Draft |  | RI | Closed | Fresh | Surface | Mississippi River | Mississippi River | OP | 8 | 2002 |  |  | OP | 8 | 2002 |  |  | OP | 7 | 2002 | Y | NG | CT | N/A | Industrial CHP | 1 |  |  |  | 1C MB MG
13914 | LA | 55089 | Taft Cogeneration Facility | 2015 | 11 | CT2 | 20F201 | 53E002 | Natural Gas Fired Combined Cycle | [6 empty] | 143 | 116982 | 110341 | 1242302 |  |  | 1242302 |  | 1228303 |  |  | 13999 |  | 106.147 | 96.006 |  |  |  |  | 720 | 28 | (RI) Recirculate: Induced Draft |  | RI | Closed | Fresh | Surface | Mississippi River | Mississippi River | OP | 8 | 2002 |  |  | OP | 8 | 2002 |  |  | OP | 7 | 2002 | Y | NG | CT | N/A | Industrial CHP | 1 |  |  |  | 1C MB MG
13914 | LA | 55089 | Taft Cogeneration Facility | 2015 | 12 | CT2 | 20F201 | 53E002 | Natural Gas Fired Combined Cycle | [6 empty] | 143 | 120188 | 113139 | 1283546 |  |  | 1283546 |  | 1267377 |  |  | 16169 |  | 110.456 | 96.91 |  |  |  |  | 744 | 28 | (RI) Recirculate: Induced Draft |  | RI | Closed | Fresh | Surface | Mississippi River | Mississippi River | OP | 8 | 2002 |  |  | OP | 8 | 2002 |  |  | OP | 7 | 2002 | Y | NG | CT | N/A | Industrial CHP | 1 |  |  |  | 1C MB MG
13914 | LA | 55089 | Taft Cogeneration Facility | 2015 | 1 | CT3 | 20F201 | 53E002 | Natural Gas Fired Combined Cycle | [6 empty] | 150 | 109503 | 108974 | 1162643 |  |  | 1162643 |  | 1136077 |  |  | 26566 |  | 97.31 | 85.269 |  |  |  |  | 744 | 28 | (RI) Recirculate: Induced Draft |  | RI | Closed | Fresh | Surface | Mississippi River | Mississippi River | OP | 9 | 2002 |  |  | OP | 8 | 2002 |  |  | OP | 7 | 2002 | Y | NG | CT | N/A | Industrial CHP | 1 |  |  |  | 1C MB MG
13914 | LA | 55089 | Taft Cogeneration Facility | 2015 | 2 | CT3 | 20F201 | 53E002 | Natural Gas Fired Combined Cycle | [6 empty] | 150 | 111452 | 110862 | 1174511 |  |  | 1174511 |  | 1158662 |  |  | 15848 |  | 89.906 | 80.883 |  |  |  |  | 672 | 28 | (RI) Recirculate: Induced Draft |  | RI | Closed | Fresh | Surface | Mississippi River | Mississippi River | OP | 9 | 2002 |  |  | OP | 8 | 2002 |  |  | OP | 7 | 2002 | Y | NG | CT | N/A | Industrial CHP | 1 |  |  |  | 1C MB MG
13914 | LA | 55089 | Taft Cogeneration Facility | 2015 | 3 | CT3 | 20F201 | 53E002 | Natural Gas Fired Combined Cycle | [6 empty] | 150 | 28738 | 28562 | 556389 |  |  | 556389 |  | 554065 |  |  | 2325 |  | 35.013 | 29.466 |  |  |  |  | 743 | 28 | (RI) Recirculate: Induced Draft |  | RI | Closed | Fresh | Surface | Mississippi River | Mississippi River | OP | 9 | 2002 |  |  | OP | 8 | 2002 |  |  | OP | 7 | 2002 | Y | NG | CT | N/A | Industrial CHP | 1 |  |  |  | 1C MB MG
13914 | LA | 55089 | Taft Cogeneration Facility | 2015 | 4 | CT3 | 20F201 | 53E002 | Natural Gas Fired Combined Cycle | [6 empty] | 150 | 0 | 0 | 298079 |  |  | 298079 |  | 298079 |  |  | 0 |  | 29.274 | 23.223 |  |  |  |  | 720 | 28 | (RI) Recirculate: Induced Draft |  | RI | Closed | Fresh | Surface | Mississippi River | Mississippi River | OP | 9 | 2002 |  |  | OP | 8 | 2002 |  |  | OP | 7 | 2002 | Y | NG | CT | N/A | Industrial CHP | 1 |  |  |  | 1C MB MG
13914 | LA | 55089 | Taft Cogeneration Facility | 2015 | 5 | CT3 | 20F201 | 53E002 | Natural Gas Fired Combined Cycle | [6 empty] | 150 | 5555 | 5536 | 79704 |  |  | 79704 |  | 79704 |  |  | 0 |  | 38.892 | 33.443 |  |  |  |  | 744 | 28 | (RI) Recirculate: Induced Draft |  | RI | Closed | Fresh | Surface | Mississippi River | Mississippi River | OP | 9 | 2002 |  |  | OP | 8 | 2002 |  |  | OP | 7 | 2002 | Y | NG | CT | N/A | Industrial CHP | 1 |  |  |  | 1C MB MG
13914 | LA | 55089 | Taft Cogeneration Facility | 2015 | 6 | CT3 | 20F201 | 53E002 | Natural Gas Fired Combined Cycle | [6 empty] | 150 | 106255 | 105758 | 1164057 |  |  | 1164057 |  | 1158017 |  |  | 6040 |  | 98.827 | 88.355 |  |  |  |  | 720 | 28 | (RI) Recirculate: Induced Draft |  | RI | Closed | Fresh | Surface | Mississippi River | Mississippi River | OP | 9 | 2002 |  |  | OP | 8 | 2002 |  |  | OP | 7 | 2002 | Y | NG | CT | N/A | Industrial CHP | 1 |  |  |  | 1C MB MG
13914 | LA | 55089 | Taft Cogeneration Facility | 2015 | 7 | CT3 | 20F201 | 53E002 | Natural Gas Fired Combined Cycle | [6 empty] | 150 | 109579 | 109092 | 1190704 |  |  | 1190704 |  | 1190704 |  |  | 0 |  | 111.878 | 100.06 |  |  |  |  | 744 | 28 | (RI) Recirculate: Induced Draft |  | RI | Closed | Fresh | Surface | Mississippi River | Mississippi River | OP | 9 | 2002 |  |  | OP | 8 | 2002 |  |  | OP | 7 | 2002 | Y | NG | CT | N/A | Industrial CHP | 1 |  |  |  | 1C MB MG
13914 | LA | 55089 | Taft Cogeneration Facility | 2015 | 8 | CT3 | 20F201 | 53E002 | Natural Gas Fired Combined Cycle | [6 empty] | 150 | 106218 | 105753 | 1168087 |  |  | 1168087 |  | 1163645 |  |  | 4442 |  | 109.265 | 99.713 |  |  |  |  | 744 | 28 | (RI) Recirculate: Induced Draft |  | RI | Closed | Fresh | Surface | Mississippi River | Mississippi River | OP | 9 | 2002 |  |  | OP | 8 | 2002 |  |  | OP | 7 | 2002 | Y | NG | CT | N/A | Industrial CHP | 1 |  |  |  | 1C MB MG
13914 | LA | 55089 | Taft Cogeneration Facility | 2015 | 9 | CT3 | 20F201 | 53E002 | Natural Gas Fired Combined Cycle | [6 empty] | 150 | 104027 | 103568 | 1143463 |  |  | 1143463 |  | 1134925 |  |  | 8538 |  | 103.729 | 94.497 |  |  |  |  | 720 | 28 | (RI) Recirculate: Induced Draft |  | RI | Closed | Fresh | Surface | Mississippi River | Mississippi River | OP | 9 | 2002 |  |  | OP | 8 | 2002 |  |  | OP | 7 | 2002 | Y | NG | CT | N/A | Industrial CHP | 1 |  |  |  | 1C MB MG
13914 | LA | 55089 | Taft Cogeneration Facility | 2015 | 10 | CT3 | 20F201 | 53E002 | Natural Gas Fired Combined Cycle | [6 empty] | 150 | 117243 | 116239 | 1236557 |  |  | 1236557 |  | 1236531 |  |  | 26 |  | 107.223 | 97.247 |  |  |  |  | 744 | 28 | (RI) Recirculate: Induced Draft |  | RI | Closed | Fresh | Surface | Mississippi River | Mississippi River | OP | 9 | 2002 |  |  | OP | 8 | 2002 |  |  | OP | 7 | 2002 | Y | NG | CT | N/A | Industrial CHP | 1 |  |  |  | 1C MB MG
13914 | LA | 55089 | Taft Cogeneration Facility | 2015 | 11 | CT3 | 20F201 | 53E002 | Natural Gas Fired Combined Cycle | [6 empty] | 150 | 116453 | 115393 | 1241127 |  |  | 1241127 |  | 1227346 |  |  | 13781 |  | 106.147 | 96.006 |  |  |  |  | 720 | 28 | (RI) Recirculate: Induced Draft |  | RI | Closed | Fresh | Surface | Mississippi River | Mississippi River | OP | 9 | 2002 |  |  | OP | 8 | 2002 |  |  | OP | 7 | 2002 | Y | NG | CT | N/A | Industrial CHP | 1 |  |  |  | 1C MB MG
13914 | LA | 55089 | Taft Cogeneration Facility | 2015 | 12 | CT3 | 20F201 | 53E002 | Natural Gas Fired Combined Cycle | [6 empty] | 150 | 119704 | 118639 | 1282337 |  |  | 1282337 |  | 1266569 |  |  | 15768 |  | 110.456 | 96.91 |  |  |  |  | 744 | 28 | (RI) Recirculate: Induced Draft |  | RI | Closed | Fresh | Surface | Mississippi River | Mississippi River | OP | 9 | 2002 |  |  | OP | 8 | 2002 |  |  | OP | 7 | 2002 | Y | NG | CT | N/A | Industrial CHP | 1 |  |  |  | 1C MB MG
13914 | LA | 55089 | Taft Cogeneration Facility | 2015 | 1 | ST1 | 20F201 | 53E002 | Natural Gas Fired Combined Cycle | 299.1 | 174581 | 173408 | [6 empty] | 18495 | 18495 |  |  |  | 18495 |  |  |  |  | 97.31 | 85.269 |  |  |  |  | 744 | 28 | (RI) Recirculate: Induced Draft |  | RI | Closed | Fresh | Surface | Mississippi River | Mississippi River | OP | 10 | 2002 |  |  | OP | 8 | 2002 |  |  | OP | 7 | 2002 | Y | NG | CA | Y | Industrial CHP | 1 |  |  |  | 1C MB MG
13914 | LA | 55089 | Taft Cogeneration Facility | 2015 | 2 | ST1 | 20F201 | 53E002 | Natural Gas Fired Combined Cycle | 299.1 | 160228 | 159134 | [6 empty] | 22114 | 22114 |  |  |  | 22114 |  |  |  |  | 89.906 | 80.883 |  |  |  |  | 672 | 28 | (RI) Recirculate: Induced Draft |  | RI | Closed | Fresh | Surface | Mississippi River | Mississippi River | OP | 10 | 2002 |  |  | OP | 8 | 2002 |  |  | OP | 7 | 2002 | Y | NG | CA | Y | Industrial CHP | 1 |  |  |  | 1C MB MG
13914 | LA | 55089 | Taft Cogeneration Facility | 2015 | 3 | ST1 | 20F201 | 53E002 | Natural Gas Fired Combined Cycle | 299.1 | 34773 | 34530 | [6 empty] | 19703 | 19703 |  |  |  | 19703 |  |  |  |  | 35.013 | 29.466 |  |  |  |  | 743 | 28 | (RI) Recirculate: Induced Draft |  | RI | Closed | Fresh | Surface | Mississippi River | Mississippi River | OP | 10 | 2002 |  |  | OP | 8 | 2002 |  |  | OP | 7 | 2002 | Y | NG | CA | Y | Industrial CHP | 1 |  |  |  | 1C MB MG
13914 | LA | 55089 | Taft Cogeneration Facility | 2015 | 4 | ST1 | 20F201 | 53E002 | Natural Gas Fired Combined Cycle | 299.1 | 0 | 0 | [6 empty] | 0 | 0 |  |  |  | 0 |  |  |  |  | 29.274 | 23.223 |  |  |  |  | 720 | 28 | (RI) Recirculate: Induced Draft |  | RI | Closed | Fresh | Surface | Mississippi River | Mississippi River | OP | 10 | 2002 |  |  | OP | 8 | 2002 |  |  | OP | 7 | 2002 | Y | NG | CA | Y | Industrial CHP | 1 |  |  |  | 1C MB MG
13914 | LA | 55089 | Taft Cogeneration Facility | 2015 | 5 | ST1 | 20F201 | 53E002 | Natural Gas Fired Combined Cycle | 299.1 | 8980 | 8921 | [6 empty] | 1261 | 1261 |  |  |  | 1261 |  |  |  |  | 38.892 | 33.443 |  |  |  |  | 744 | 28 | (RI) Recirculate: Induced Draft |  | RI | Closed | Fresh | Surface | Mississippi River | Mississippi River | OP | 10 | 2002 |  |  | OP | 8 | 2002 |  |  | OP | 7 | 2002 | Y | NG | CA | Y | Industrial CHP | 1 |  |  |  | 1C MB MG
13914 | LA | 55089 | Taft Cogeneration Facility | 2015 | 6 | ST1 | 20F201 | 53E002 | Natural Gas Fired Combined Cycle | 299.1 | 163982 | 162931 | [6 empty] | 36952 | 36952 |  |  |  | 36952 |  |  |  |  | 98.827 | 88.355 |  |  |  |  | 720 | 28 | (RI) Recirculate: Induced Draft |  | RI | Closed | Fresh | Surface | Mississippi River | Mississippi River | OP | 10 | 2002 |  |  | OP | 8 | 2002 |  |  | OP | 7 | 2002 | Y | NG | CA | Y | Industrial CHP | 1 |  |  |  | 1C MB MG
13914 | LA | 55089 | Taft Cogeneration Facility | 2015 | 7 | ST1 | 20F201 | 53E002 | Natural Gas Fired Combined Cycle | 299.1 | 184265 | 183092 | [6 empty] | 54434 | 54434 |  |  |  | 54434 |  |  |  |  | 111.878 | 100.06 |  |  |  |  | 744 | 28 | (RI) Recirculate: Induced Draft |  | RI | Closed | Fresh | Surface | Mississippi River | Mississippi River | OP | 10 | 2002 |  |  | OP | 8 | 2002 |  |  | OP | 7 | 2002 | Y | NG | CA | Y | Industrial CHP | 1 |  |  |  | 1C MB MG
13914 | LA | 55089 | Taft Cogeneration Facility | 2015 | 8 | ST1 | 20F201 | 53E002 | Natural Gas Fired Combined Cycle | 299.1 | 177109 | 175975 | [6 empty] | 45242 | 45242 |  |  |  | 45242 |  |  |  |  | 109.265 | 99.713 |  |  |  |  | 744 | 28 | (RI) Recirculate: Induced Draft |  | RI | Closed | Fresh | Surface | Mississippi River | Mississippi River | OP | 10 | 2002 |  |  | OP | 8 | 2002 |  |  | OP | 7 | 2002 | Y | NG | CA | Y | Industrial CHP | 1 |  |  |  | 1C MB MG
13914 | LA | 55089 | Taft Cogeneration Facility | 2015 | 9 | ST1 | 20F201 | 53E002 | Natural Gas Fired Combined Cycle | 299.1 | 175506 | 174385 | [6 empty] | 43368 | 43368 |  |  |  | 43368 |  |  |  |  | 103.729 | 94.497 |  |  |  |  | 720 | 28 | (RI) Recirculate: Induced Draft |  | RI | Closed | Fresh | Surface | Mississippi River | Mississippi River | OP | 10 | 2002 |  |  | OP | 8 | 2002 |  |  | OP | 7 | 2002 | Y | NG | CA | Y | Industrial CHP | 1 |  |  |  | 1C MB MG
13914 | LA | 55089 | Taft Cogeneration Facility | 2015 | 10 | ST1 | 20F201 | 53E002 | Natural Gas Fired Combined Cycle | 299.1 | 183752 | 182502 | [6 empty] | 62611 | 62611 |  |  |  | 62611 |  |  |  |  | 107.223 | 97.247 |  |  |  |  | 744 | 28 | (RI) Recirculate: Induced Draft |  | RI | Closed | Fresh | Surface | Mississippi River | Mississippi River | OP | 10 | 2002 |  |  | OP | 8 | 2002 |  |  | OP | 7 | 2002 | Y | NG | CA | Y | Industrial CHP | 1 |  |  |  | 1C MB MG
13914 | LA | 55089 | Taft Cogeneration Facility | 2015 | 11 | ST1 | 20F201 | 53E002 | Natural Gas Fired Combined Cycle | 299.1 | 188530 | 186855 | [6 empty] | 49556 | 49556 |  |  |  | 49556 |  |  |  |  | 106.147 | 96.006 |  |  |  |  | 720 | 28 | (RI) Recirculate: Induced Draft |  | RI | Closed | Fresh | Surface | Mississippi River | Mississippi River | OP | 10 | 2002 |  |  | OP | 8 | 2002 |  |  | OP | 7 | 2002 | Y | NG | CA | Y | Industrial CHP | 1 |  |  |  | 1C MB MG
13914 | LA | 55089 | Taft Cogeneration Facility | 2015 | 12 | ST1 | 20F201 | 53E002 | Natural Gas Fired Combined Cycle | 299.1 | 190122 | 188439 | [6 empty] | 51700 | 51700 |  |  |  | 51700 |  |  |  |  | 110.456 | 96.91 |  |  |  |  | 744 | 28 | (RI) Recirculate: Induced Draft |  | RI | Closed | Fresh | Surface | Mississippi River | Mississippi River | OP | 10 | 2002 |  |  | OP | 8 | 2002 |  |  | OP | 7 | 2002 | Y | NG | CA | Y | Industrial CHP | 1 |  |  |  | 1C MB MG
13914 | LA | 55089 | Taft Cogeneration Facility | 2015 | 1 | CT1 | 20F301 | 53E002 | Natural Gas Fired Combined Cycle | [6 empty] | 147 | 122592 | 117411 | 1297288 |  |  | 1297288 |  | 1267428 |  |  | 29860 |  | 97.31 | 85.269 |  |  |  |  | 744 | 28 | (RI) Recirculate: Induced Draft |  | RI | Closed | Fresh | Surface | Mississippi River | Mississippi River | OP | 7 | 2002 |  |  | OP | 9 | 2002 |  |  | OP | 7 | 2002 | Y | NG | CT | N/A | Industrial CHP | 1 |  |  |  | 1C MB MG
13914 | LA | 55089 | Taft Cogeneration Facility | 2015 | 2 | CT1 | 20F301 | 53E002 | Natural Gas Fired Combined Cycle | [6 empty] | 147 | 108411 | 103425 | 1134119 |  |  | 1134119 |  | 1121486 |  |  | 12633 |  | 89.906 | 80.883 |  |  |  |  | 672 | 28 | (RI) Recirculate: Induced Draft |  | RI | Closed | Fresh | Surface | Mississippi River | Mississippi River | OP | 7 | 2002 |  |  | OP | 9 | 2002 |  |  | OP | 7 | 2002 | Y | NG | CT | N/A | Industrial CHP | 1 |  |  |  | 1C MB MG
13914 | LA | 55089 | Taft Cogeneration Facility | 2015 | 3 | CT1 | 20F301 | 53E002 | Natural Gas Fired Combined Cycle | [6 empty] | 147 | 28880 | 27104 | 557332 |  |  | 557332 |  | 554972 |  |  | 2360 |  | 35.013 | 29.466 |  |  |  |  | 743 | 28 | (RI) Recirculate: Induced Draft |  | RI | Closed | Fresh | Surface | Mississippi River | Mississippi River | OP | 7 | 2002 |  |  | OP | 9 | 2002 |  |  | OP | 7 | 2002 | Y | NG | CT | N/A | Industrial CHP | 1 |  |  |  | 1C MB MG
13914 | LA | 55089 | Taft Cogeneration Facility | 2015 | 4 | CT1 | 20F301 | 53E002 | Natural Gas Fired Combined Cycle | [6 empty] | 147 | 0 | 0 | 298567 |  |  | 298567 |  | 298567 |  |  | 0 |  | 29.274 | 23.223 |  |  |  |  | 720 | 28 | (RI) Recirculate: Induced Draft |  | RI | Closed | Fresh | Surface | Mississippi River | Mississippi River | OP | 7 | 2002 |  |  | OP | 9 | 2002 |  |  | OP | 7 | 2002 | Y | NG | CT | N/A | Industrial CHP | 1 |  |  |  | 1C MB MG
13914 | LA | 55089 | Taft Cogeneration Facility | 2015 | 5 | CT1 | 20F301 | 53E002 | Natural Gas Fired Combined Cycle | [6 empty] | 147 | 5558 | 5144 | 77930 |  |  | 77930 |  | 77930 |  |  | 0 |  | 38.892 | 33.443 |  |  |  |  | 744 | 28 | (RI) Recirculate: Induced Draft |  | RI | Closed | Fresh | Surface | Mississippi River | Mississippi River | OP | 7 | 2002 |  |  | OP | 9 | 2002 |  |  | OP | 7 | 2002 | Y | NG | CT | N/A | Industrial CHP | 1 |  |  |  | 1C MB MG
13914 | LA | 55089 | Taft Cogeneration Facility | 2015 | 6 | CT1 | 20F301 | 53E002 | Natural Gas Fired Combined Cycle | [6 empty] | 147 | 106435 | 101348 | 1150151 |  |  | 1150151 |  | 1144594 |  |  | 5557 |  | 98.827 | 88.355 |  |  |  |  | 720 | 28 | (RI) Recirculate: Induced Draft |  | RI | Closed | Fresh | Surface | Mississippi River | Mississippi River | OP | 7 | 2002 |  |  | OP | 9 | 2002 |  |  | OP | 7 | 2002 | Y | NG | CT | N/A | Industrial CHP | 1 |  |  |  | 1C MB MG
13914 | LA | 55089 | Taft Cogeneration Facility | 2015 | 7 | CT1 | 20F301 | 53E002 | Natural Gas Fired Combined Cycle | [6 empty] | 147 | 110123 | 104490 | 1177934 |  |  | 1177934 |  | 1177934 |  |  | 0 |  | 111.878 | 100.06 |  |  |  |  | 744 | 28 | (RI) Recirculate: Induced Draft |  | RI | Closed | Fresh | Surface | Mississippi River | Mississippi River | OP | 7 | 2002 |  |  | OP | 9 | 2002 |  |  | OP | 7 | 2002 | Y | NG | CT | N/A | Industrial CHP | 1 |  |  |  | 1C MB MG
13914 | LA | 55089 | Taft Cogeneration Facility | 2015 | 8 | CT1 | 20F301 | 53E002 | Natural Gas Fired Combined Cycle | [6 empty] | 147 | 108491 | 102899 | 1177373 |  |  | 1177373 |  | 1170418 |  |  | 6955 |  | 109.265 | 99.713 |  |  |  |  | 744 | 28 | (RI) Recirculate: Induced Draft |  | RI | Closed | Fresh | Surface | Mississippi River | Mississippi River | OP | 7 | 2002 |  |  | OP | 9 | 2002 |  |  | OP | 7 | 2002 | Y | NG | CT | N/A | Industrial CHP | 1 |  |  |  | 1C MB MG
13914 | LA | 55089 | Taft Cogeneration Facility | 2015 | 9 | CT1 | 20F301 | 53E002 | Natural Gas Fired Combined Cycle | [6 empty] | 147 | 105902 | 100645 | 1146858 |  |  | 1146858 |  | 1139260 |  |  | 7598 |  | 103.729 | 94.497 |  |  |  |  | 720 | 28 | (RI) Recirculate: Induced Draft |  | RI | Closed | Fresh | Surface | Mississippi River | Mississippi River | OP | 7 | 2002 |  |  | OP | 9 | 2002 |  |  | OP | 7 | 2002 | Y | NG | CT | N/A | Industrial CHP | 1 |  |  |  | 1C MB MG
13914 | LA | 55089 | Taft Cogeneration Facility | 2015 | 10 | CT1 | 20F301 | 53E002 | Natural Gas Fired Combined Cycle | [6 empty] | 147 | 105035 | 99642 | 1099235 |  |  | 1099235 |  | 1099212 |  |  | 23 |  | 107.223 | 97.247 |  |  |  |  | 744 | 28 | (RI) Recirculate: Induced Draft |  | RI | Closed | Fresh | Surface | Mississippi River | Mississippi River | OP | 7 | 2002 |  |  | OP | 9 | 2002 |  |  | OP | 7 | 2002 | Y | NG | CT | N/A | Industrial CHP | 1 |  |  |  | 1C MB MG
13914 | LA | 55089 | Taft Cogeneration Facility | 2015 | 11 | CT1 | 20F301 | 53E002 | Natural Gas Fired Combined Cycle | [6 empty] | 147 | 116457 | 110865 | 1230866 |  |  | 1230866 |  | 1216892 |  |  | 13973 |  | 106.147 | 96.006 |  |  |  |  | 720 | 28 | (RI) Recirculate: Induced Draft |  | RI | Closed | Fresh | Surface | Mississippi River | Mississippi River | OP | 7 | 2002 |  |  | OP | 9 | 2002 |  |  | OP | 7 | 2002 | Y | NG | CT | N/A | Industrial CHP | 1 |  |  |  | 1C MB MG
13914 | LA | 55089 | Taft Cogeneration Facility | 2015 | 12 | CT1 | 20F301 | 53E002 | Natural Gas Fired Combined Cycle | [6 empty] | 147 | 119858 | 114302 | 1271787 |  |  | 1271787 |  | 1257016 |  |  | 14771 |  | 110.456 | 96.91 |  |  |  |  | 744 | 28 | (RI) Recirculate: Induced Draft |  | RI | Closed | Fresh | Surface | Mississippi River | Mississippi River | OP | 7 | 2002 |  |  | OP | 9 | 2002 |  |  | OP | 7 | 2002 | Y | NG | CT | N/A | Industrial CHP | 1 |  |  |  | 1C MB MG
13914 | LA | 55089 | Taft Cogeneration Facility | 2015 | 1 | CT2 | 20F301 | 53E002 | Natural Gas Fired Combined Cycle | [6 empty] | 143 | 122743 | 115721 | 1297796 |  |  | 1297796 |  | 1268590 |  |  | 29206 |  | 97.31 | 85.269 |  |  |  |  | 744 | 28 | (RI) Recirculate: Induced Draft |  | RI | Closed | Fresh | Surface | Mississippi River | Mississippi River | OP | 8 | 2002 |  |  | OP | 9 | 2002 |  |  | OP | 7 | 2002 | Y | NG | CT | N/A | Industrial CHP | 1 |  |  |  | 1C MB MG
13914 | LA | 55089 | Taft Cogeneration Facility | 2015 | 2 | CT2 | 20F301 | 53E002 | Natural Gas Fired Combined Cycle | [6 empty] | 143 | 112340 | 106236 | 1178669 |  |  | 1178669 |  | 1163315 |  |  | 15354 |  | 89.906 | 80.883 |  |  |  |  | 672 | 28 | (RI) Recirculate: Induced Draft |  | RI | Closed | Fresh | Surface | Mississippi River | Mississippi River | OP | 8 | 2002 |  |  | OP | 9 | 2002 |  |  | OP | 7 | 2002 | Y | NG | CT | N/A | Industrial CHP | 1 |  |  |  | 1C MB MG
13914 | LA | 55089 | Taft Cogeneration Facility | 2015 | 3 | CT2 | 20F301 | 53E002 | Natural Gas Fired Combined Cycle | [6 empty] | 143 | 56650 | 54126 | 1027232 |  |  | 1027232 |  | 1024909 |  |  | 2323 |  | 35.013 | 29.466 |  |  |  |  | 743 | 28 | (RI) Recirculate: Induced Draft |  | RI | Closed | Fresh | Surface | Mississippi River | Mississippi River | OP | 8 | 2002 |  |  | OP | 9 | 2002 |  |  | OP | 7 | 2002 | Y | NG | CT | N/A | Industrial CHP | 1 |  |  |  | 1C MB MG
13914 | LA | 55089 | Taft Cogeneration Facility | 2015 | 4 | CT2 | 20F301 | 53E002 | Natural Gas Fired Combined Cycle | [6 empty] | 143 | 106418 | 101540 | 551387 |  |  | 551387 |  | 551387 |  |  | 0 |  | 29.274 | 23.223 |  |  |  |  | 720 | 28 | (RI) Recirculate: Induced Draft |  | RI | Closed | Fresh | Surface | Mississippi River | Mississippi River | OP | 8 | 2002 |  |  | OP | 9 | 2002 |  |  | OP | 7 | 2002 | Y | NG | CT | N/A | Industrial CHP | 1 |  |  |  | 1C MB MG
13914 | LA | 55089 | Taft Cogeneration Facility | 2015 | 5 | CT2 | 20F301 | 53E002 | Natural Gas Fired Combined Cycle | [6 empty] | 143 | 103694 | 99256 | 1143990 |  |  | 1143990 |  | 1143990 |  |  | 0 |  | 38.892 | 33.443 |  |  |  |  | 744 | 28 | (RI) Recirculate: Induced Draft |  | RI | Closed | Fresh | Surface | Mississippi River | Mississippi River | OP | 8 | 2002 |  |  | OP | 9 | 2002 |  |  | OP | 7 | 2002 | Y | NG | CT | N/A | Industrial CHP | 1 |  |  |  | 1C MB MG
13914 | LA | 55089 | Taft Cogeneration Facility | 2015 | 6 | CT2 | 20F301 | 53E002 | Natural Gas Fired Combined Cycle | [6 empty] | 143 | 89779 | 83889 | 975487 |  |  | 975487 |  | 971324 |  |  | 4163 |  | 98.827 | 88.355 |  |  |  |  | 720 | 28 | (RI) Recirculate: Induced Draft |  | RI | Closed | Fresh | Surface | Mississippi River | Mississippi River | OP | 8 | 2002 |  |  | OP | 9 | 2002 |  |  | OP | 7 | 2002 | Y | NG | CT | N/A | Industrial CHP | 1 |  |  |  | 1C MB MG
13914 | LA | 55089 | Taft Cogeneration Facility | 2015 | 7 | CT2 | 20F301 | 53E002 | Natural Gas Fired Combined Cycle | [6 empty] | 143 | 110822 | 103856 | 1187765 |  |  | 1187765 |  | 1187765 |  |  | 0 |  | 111.878 | 100.06 |  |  |  |  | 744 | 28 | (RI) Recirculate: Induced Draft |  | RI | Closed | Fresh | Surface | Mississippi River | Mississippi River | OP | 8 | 2002 |  |  | OP | 9 | 2002 |  |  | OP | 7 | 2002 | Y | NG | CT | N/A | Industrial CHP | 1 |  |  |  | 1C MB MG
13914 | LA | 55089 | Taft Cogeneration Facility | 2015 | 8 | CT2 | 20F301 | 53E002 | Natural Gas Fired Combined Cycle | [6 empty] | 143 | 108248 | 101497 | 1177232 |  |  | 1177232 |  | 1170447 |  |  | 6785 |  | 109.265 | 99.713 |  |  |  |  | 744 | 28 | (RI) Recirculate: Induced Draft |  | RI | Closed | Fresh | Surface | Mississippi River | Mississippi River | OP | 8 | 2002 |  |  | OP | 9 | 2002 |  |  | OP | 7 | 2002 | Y | NG | CT | N/A | Industrial CHP | 1 |  |  |  | 1C MB MG
13914 | LA | 55089 | Taft Cogeneration Facility | 2015 | 9 | CT2 | 20F301 | 53E002 | Natural Gas Fired Combined Cycle | [6 empty] | 143 | 106772 | 99848 | 1159858 |  |  | 1159858 |  | 1150781 |  |  | 9077 |  | 103.729 | 94.497 |  |  |  |  | 720 | 28 | (RI) Recirculate: Induced Draft |  | RI | Closed | Fresh | Surface | Mississippi River | Mississippi River | OP | 8 | 2002 |  |  | OP | 9 | 2002 |  |  | OP | 7 | 2002 | Y | NG | CT | N/A | Industrial CHP | 1 |  |  |  | 1C MB MG
13914 | LA | 55089 | Taft Cogeneration Facility | 2015 | 10 | CT2 | 20F301 | 53E002 | Natural Gas Fired Combined Cycle | [6 empty] | 143 | 118282 | 111734 | 1240362 |  |  | 1240362 |  | 1240361 |  |  | 1 |  | 107.223 | 97.247 |  |  |  |  | 744 | 28 | (RI) Recirculate: Induced Draft |  | RI | Closed | Fresh | Surface | Mississippi River | Mississippi River | OP | 8 | 2002 |  |  | OP | 9 | 2002 |  |  | OP | 7 | 2002 | Y | NG | CT | N/A | Industrial CHP | 1 |  |  |  | 1C MB MG
13914 | LA | 55089 | Taft Cogeneration Facility | 2015 | 11 | CT2 | 20F301 | 53E002 | Natural Gas Fired Combined Cycle | [6 empty] | 143 | 116982 | 110341 | 1242302 |  |  | 1242302 |  | 1228303 |  |  | 13999 |  | 106.147 | 96.006 |  |  |  |  | 720 | 28 | (RI) Recirculate: Induced Draft |  | RI | Closed | Fresh | Surface | Mississippi River | Mississippi River | OP | 8 | 2002 |  |  | OP | 9 | 2002 |  |  | OP | 7 | 2002 | Y | NG | CT | N/A | Industrial CHP | 1 |  |  |  | 1C MB MG
13914 | LA | 55089 | Taft Cogeneration Facility | 2015 | 12 | CT2 | 20F301 | 53E002 | Natural Gas Fired Combined Cycle | [6 empty] | 143 | 120188 | 113139 | 1283546 |  |  | 1283546 |  | 1267377 |  |  | 16169 |  | 110.456 | 96.91 |  |  |  |  | 744 | 28 | (RI) Recirculate: Induced Draft |  | RI | Closed | Fresh | Surface | Mississippi River | Mississippi River | OP | 8 | 2002 |  |  | OP | 9 | 2002 |  |  | OP | 7 | 2002 | Y | NG | CT | N/A | Industrial CHP | 1 |  |  |  | 1C MB MG
13914 | LA | 55089 | Taft Cogeneration Facility | 2015 | 1 | CT3 | 20F301 | 53E002 | Natural Gas Fired Combined Cycle | [6 empty] | 150 | 109503 | 108974 | 1162643 |  |  | 1162643 |  | 1136077 |  |  | 26566 |  | 97.31 | 85.269 |  |  |  |  | 744 | 28 | (RI) Recirculate: Induced Draft |  | RI | Closed | Fresh | Surface | Mississippi River | Mississippi River | OP | 9 | 2002 |  |  | OP | 9 | 2002 |  |  | OP | 7 | 2002 | Y | NG | CT | N/A | Industrial CHP | 1 |  |  |  | 1C MB MG
13914 | LA | 55089 | Taft Cogeneration Facility | 2015 | 2 | CT3 | 20F301 | 53E002 | Natural Gas Fired Combined Cycle | [6 empty] | 150 | 111452 | 110862 | 1174511 |  |  | 1174511 |  | 1158662 |  |  | 15848 |  | 89.906 | 80.883 |  |  |  |  | 672 | 28 | (RI) Recirculate: Induced Draft |  | RI | Closed | Fresh | Surface | Mississippi River | Mississippi River | OP | 9 | 2002 |  |  | OP | 9 | 2002 |  |  | OP | 7 | 2002 | Y | NG | CT | N/A | Industrial CHP | 1 |  |  |  | 1C MB MG
13914 | LA | 55089 | Taft Cogeneration Facility | 2015 | 3 | CT3 | 20F301 | 53E002 | Natural Gas Fired Combined Cycle | [6 empty] | 150 | 28738 | 28562 | 556389 |  |  | 556389 |  | 554065 |  |  | 2325 |  | 35.013 | 29.466 |  |  |  |  | 743 | 28 | (RI) Recirculate: Induced Draft |  | RI | Closed | Fresh | Surface | Mississippi River | Mississippi River | OP | 9 | 2002 |  |  | OP | 9 | 2002 |  |  | OP | 7 | 2002 | Y | NG | CT | N/A | Industrial CHP | 1 |  |  |  | 1C MB MG
13914 | LA | 55089 | Taft Cogeneration Facility | 2015 | 4 | CT3 | 20F301 | 53E002 | Natural Gas Fired Combined Cycle | [6 empty] | 150 | 0 | 0 | 298079 |  |  | 298079 |  | 298079 |  |  | 0 |  | 29.274 | 23.223 |  |  |  |  | 720 | 28 | (RI) Recirculate: Induced Draft |  | RI | Closed | Fresh | Surface | Mississippi River | Mississippi River | OP | 9 | 2002 |  |  | OP | 9 | 2002 |  |  | OP | 7 | 2002 | Y | NG | CT | N/A | Industrial CHP | 1 |  |  |  | 1C MB MG
13914 | LA | 55089 | Taft Cogeneration Facility | 2015 | 5 | CT3 | 20F301 | 53E002 | Natural Gas Fired Combined Cycle | [6 empty] | 150 | 5555 | 5536 | 79704 |  |  | 79704 |  | 79704 |  |  | 0 |  | 38.892 | 33.443 |  |  |  |  | 744 | 28 | (RI) Recirculate: Induced Draft |  | RI | Closed | Fresh | Surface | Mississippi River | Mississippi River | OP | 9 | 2002 |  |  | OP | 9 | 2002 |  |  | OP | 7 | 2002 | Y | NG | CT | N/A | Industrial CHP | 1 |  |  |  | 1C MB MG
13914 | LA | 55089 | Taft Cogeneration Facility | 2015 | 6 | CT3 | 20F301 | 53E002 | Natural Gas Fired Combined Cycle | [6 empty] | 150 | 106255 | 105758 | 1164057 |  |  | 1164057 |  | 1158017 |  |  | 6040 |  | 98.827 | 88.355 |  |  |  |  | 720 | 28 | (RI) Recirculate: Induced Draft |  | RI | Closed | Fresh | Surface | Mississippi River | Mississippi River | OP | 9 | 2002 |  |  | OP | 9 | 2002 |  |  | OP | 7 | 2002 | Y | NG | CT | N/A | Industrial CHP | 1 |  |  |  | 1C MB MG
13914 | LA | 55089 | Taft Cogeneration Facility | 2015 | 7 | CT3 | 20F301 | 53E002 | Natural Gas Fired Combined Cycle | [6 empty] | 150 | 109579 | 109092 | 1190704 |  |  | 1190704 |  | 1190704 |  |  | 0 |  | 111.878 | 100.06 |  |  |  |  | 744 | 28 | (RI) Recirculate: Induced Draft |  | RI | Closed | Fresh | Surface | Mississippi River | Mississippi River | OP | 9 | 2002 |  |  | OP | 9 | 2002 |  |  | OP | 7 | 2002 | Y | NG | CT | N/A | Industrial CHP | 1 |  |  |  | 1C MB MG
13914 | LA | 55089 | Taft Cogeneration Facility | 2015 | 8 | CT3 | 20F301 | 53E002 | Natural Gas Fired Combined Cycle | [6 empty] | 150 | 106218 | 105753 | 1168087 |  |  | 1168087 |  | 1163645 |  |  | 4442 |  | 109.265 | 99.713 |  |  |  |  | 744 | 28 | (RI) Recirculate: Induced Draft |  | RI | Closed | Fresh | Surface | Mississippi River | Mississippi River | OP | 9 | 2002 |  |  | OP | 9 | 2002 |  |  | OP | 7 | 2002 | Y | NG | CT | N/A | Industrial CHP | 1 |  |  |  | 1C MB MG
13914 | LA | 55089 | Taft Cogeneration Facility | 2015 | 9 | CT3 | 20F301 | 53E002 | Natural Gas Fired Combined Cycle | [6 empty] | 150 | 104027 | 103568 | 1143463 |  |  | 1143463 |  | 1134925 |  |  | 8538 |  | 103.729 | 94.497 |  |  |  |  | 720 | 28 | (RI) Recirculate: Induced Draft |  | RI | Closed | Fresh | Surface | Mississippi River | Mississippi River | OP | 9 | 2002 |  |  | OP | 9 | 2002 |  |  | OP | 7 | 2002 | Y | NG | CT | N/A | Industrial CHP | 1 |  |  |  | 1C MB MG
13914 | LA | 55089 | Taft Cogeneration Facility | 2015 | 10 | CT3 | 20F301 | 53E002 | Natural Gas Fired Combined Cycle | [6 empty] | 150 | 117243 | 116239 | 1236557 |  |  | 1236557 |  | 1236531 |  |  | 26 |  | 107.223 | 97.247 |  |  |  |  | 744 | 28 | (RI) Recirculate: Induced Draft |  | RI | Closed | Fresh | Surface | Mississippi River | Mississippi River | OP | 9 | 2002 |  |  | OP | 9 | 2002 |  |  | OP | 7 | 2002 | Y | NG | CT | N/A | Industrial CHP | 1 |  |  |  | 1C MB MG
13914 | LA | 55089 | Taft Cogeneration Facility | 2015 | 11 | CT3 | 20F301 | 53E002 | Natural Gas Fired Combined Cycle | [6 empty] | 150 | 116453 | 115393 | 1241127 |  |  | 1241127 |  | 1227346 |  |  | 13781 |  | 106.147 | 96.006 |  |  |  |  | 720 | 28 | (RI) Recirculate: Induced Draft |  | RI | Closed | Fresh | Surface | Mississippi River | Mississippi River | OP | 9 | 2002 |  |  | OP | 9 | 2002 |  |  | OP | 7 | 2002 | Y | NG | CT | N/A | Industrial CHP | 1 |  |  |  | 1C MB MG
13914 | LA | 55089 | Taft Cogeneration Facility | 2015 | 12 | CT3 | 20F301 | 53E002 | Natural Gas Fired Combined Cycle | [6 empty] | 150 | 119704 | 118639 | 1282337 |  |  | 1282337 |  | 1266569 |  |  | 15768 |  | 110.456 | 96.91 |  |  |  |  | 744 | 28 | (RI) Recirculate: Induced Draft |  | RI | Closed | Fresh | Surface | Mississippi River | Mississippi River | OP | 9 | 2002 |  |  | OP | 9 | 2002 |  |  | OP | 7 | 2002 | Y | NG | CT | N/A | Industrial CHP | 1 |  |  |  | 1C MB MG
13914 | LA | 55089 | Taft Cogeneration Facility | 2015 | 1 | ST1 | 20F301 | 53E002 | Natural Gas Fired Combined Cycle | 299.1 | 174581 | 173408 | [6 empty] | 12830 | 12830 |  |  |  | 12830 |  |  |  |  | 97.31 | 85.269 |  |  |  |  | 744 | 28 | (RI) Recirculate: Induced Draft |  | RI | Closed | Fresh | Surface | Mississippi River | Mississippi River | OP | 10 | 2002 |  |  | OP | 9 | 2002 |  |  | OP | 7 | 2002 | Y | NG | CA | Y | Industrial CHP | 1 |  |  |  | 1C MB MG
13914 | LA | 55089 | Taft Cogeneration Facility | 2015 | 2 | ST1 | 20F301 | 53E002 | Natural Gas Fired Combined Cycle | 299.1 | 160228 | 159134 | [6 empty] | 20812 | 20812 |  |  |  | 20812 |  |  |  |  | 89.906 | 80.883 |  |  |  |  | 672 | 28 | (RI) Recirculate: Induced Draft |  | RI | Closed | Fresh | Surface | Mississippi River | Mississippi River | OP | 10 | 2002 |  |  | OP | 9 | 2002 |  |  | OP | 7 | 2002 | Y | NG | CA | Y | Industrial CHP | 1 |  |  |  | 1C MB MG
13914 | LA | 55089 | Taft Cogeneration Facility | 2015 | 3 | ST1 | 20F301 | 53E002 | Natural Gas Fired Combined Cycle | 299.1 | 34773 | 34530 | [6 empty] | 18690 | 18690 |  |  |  | 18690 |  |  |  |  | 35.013 | 29.466 |  |  |  |  | 743 | 28 | (RI) Recirculate: Induced Draft |  | RI | Closed | Fresh | Surface | Mississippi River | Mississippi River | OP | 10 | 2002 |  |  | OP | 9 | 2002 |  |  | OP | 7 | 2002 | Y | NG | CA | Y | Industrial CHP | 1 |  |  |  | 1C MB MG
13914 | LA | 55089 | Taft Cogeneration Facility | 2015 | 4 | ST1 | 20F301 | 53E002 | Natural Gas Fired Combined Cycle | 299.1 | 0 | 0 | [6 empty] | 0 | 0 |  |  |  | 0 |  |  |  |  | 29.274 | 23.223 |  |  |  |  | 720 | 28 | (RI) Recirculate: Induced Draft |  | RI | Closed | Fresh | Surface | Mississippi River | Mississippi River | OP | 10 | 2002 |  |  | OP | 9 | 2002 |  |  | OP | 7 | 2002 | Y | NG | CA | Y | Industrial CHP | 1 |  |  |  | 1C MB MG
13914 | LA | 55089 | Taft Cogeneration Facility | 2015 | 5 | ST1 | 20F301 | 53E002 | Natural Gas Fired Combined Cycle | 299.1 | 8980 | 8921 | [6 empty] | 1353 | 1353 |  |  |  | 1353 |  |  |  |  | 38.892 | 33.443 |  |  |  |  | 744 | 28 | (RI) Recirculate: Induced Draft |  | RI | Closed | Fresh | Surface | Mississippi River | Mississippi River | OP | 10 | 2002 |  |  | OP | 9 | 2002 |  |  | OP | 7 | 2002 | Y | NG | CA | Y | Industrial CHP | 1 |  |  |  | 1C MB MG
13914 | LA | 55089 | Taft Cogeneration Facility | 2015 | 6 | ST1 | 20F301 | 53E002 | Natural Gas Fired Combined Cycle | 299.1 | 163982 | 162931 | [6 empty] | 45461 | 45461 |  |  |  | 45461 |  |  |  |  | 98.827 | 88.355 |  |  |  |  | 720 | 28 | (RI) Recirculate: Induced Draft |  | RI | Closed | Fresh | Surface | Mississippi River | Mississippi River | OP | 10 | 2002 |  |  | OP | 9 | 2002 |  |  | OP | 7 | 2002 | Y | NG | CA | Y | Industrial CHP | 1 |  |  |  | 1C MB MG
13914 | LA | 55089 | Taft Cogeneration Facility | 2015 | 7 | ST1 | 20F301 | 53E002 | Natural Gas Fired Combined Cycle | 299.1 | 184265 | 183092 | [6 empty] | 54280 | 54280 |  |  |  | 54280 |  |  |  |  | 111.878 | 100.06 |  |  |  |  | 744 | 28 | (RI) Recirculate: Induced Draft |  | RI | Closed | Fresh | Surface | Mississippi River | Mississippi River | OP | 10 | 2002 |  |  | OP | 9 | 2002 |  |  | OP | 7 | 2002 | Y | NG | CA | Y | Industrial CHP | 1 |  |  |  | 1C MB MG
13914 | LA | 55089 | Taft Cogeneration Facility | 2015 | 8 | ST1 | 20F301 | 53E002 | Natural Gas Fired Combined Cycle | 299.1 | 177109 | 175975 | [6 empty] | 44778 | 44778 |  |  |  | 44778 |  |  |  |  | 109.265 | 99.713 |  |  |  |  | 744 | 28 | (RI) Recirculate: Induced Draft |  | RI | Closed | Fresh | Surface | Mississippi River | Mississippi River | OP | 10 | 2002 |  |  | OP | 9 | 2002 |  |  | OP | 7 | 2002 | Y | NG | CA | Y | Industrial CHP | 1 |  |  |  | 1C MB MG
13914 | LA | 55089 | Taft Cogeneration Facility | 2015 | 9 | ST1 | 20F301 | 53E002 | Natural Gas Fired Combined Cycle | 299.1 | 175506 | 174385 | [6 empty] | 43016 | 43016 |  |  |  | 43016 |  |  |  |  | 103.729 | 94.497 |  |  |  |  | 720 | 28 | (RI) Recirculate: Induced Draft |  | RI | Closed | Fresh | Surface | Mississippi River | Mississippi River | OP | 10 | 2002 |  |  | OP | 9 | 2002 |  |  | OP | 7 | 2002 | Y | NG | CA | Y | Industrial CHP | 1 |  |  |  | 1C MB MG
13914 | LA | 55089 | Taft Cogeneration Facility | 2015 | 10 | ST1 | 20F301 | 53E002 | Natural Gas Fired Combined Cycle | 299.1 | 183752 | 182502 | [6 empty] | 62759 | 62759 |  |  |  | 62759 |  |  |  |  | 107.223 | 97.247 |  |  |  |  | 744 | 28 | (RI) Recirculate: Induced Draft |  | RI | Closed | Fresh | Surface | Mississippi River | Mississippi River | OP | 10 | 2002 |  |  | OP | 9 | 2002 |  |  | OP | 7 | 2002 | Y | NG | CA | Y | Industrial CHP | 1 |  |  |  | 1C MB MG
13914 | LA | 55089 | Taft Cogeneration Facility | 2015 | 11 | ST1 | 20F301 | 53E002 | Natural Gas Fired Combined Cycle | 299.1 | 188530 | 186855 | [6 empty] | 50354 | 50354 |  |  |  | 50354 |  |  |  |  | 106.147 | 96.006 |  |  |  |  | 720 | 28 | (RI) Recirculate: Induced Draft |  | RI | Closed | Fresh | Surface | Mississippi River | Mississippi River | OP | 10 | 2002 |  |  | OP | 9 | 2002 |  |  | OP | 7 | 2002 | Y | NG | CA | Y | Industrial CHP | 1 |  |  |  | 1C MB MG
13914 | LA | 55089 | Taft Cogeneration Facility | 2015 | 12 | ST1 | 20F301 | 53E002 | Natural Gas Fired Combined Cycle | 299.1 | 190122 | 188439 | [6 empty] | 50744 | 50744 |  |  |  | 50744 |  |  |  |  | 110.456 | 96.91 |  |  |  |  | 744 | 28 | (RI) Recirculate: Induced Draft |  | RI | Closed | Fresh | Surface | Mississippi River | Mississippi River | OP | 10 | 2002 |  |  | OP | 9 | 2002 |  |  | OP | 7 | 2002 | Y | NG | CA | Y | Industrial CHP | 1 |  |  |  | 1C MB MG
12501 | TX | 55091 | Midlothian Energy Facility | 2015 | 1 | STK1 | HRSG1 | ACC1 | Natural Gas Fired Combined Cycle |  |  |  | 249 | [21 empty] | 587 |  | (DC) Dry Cooling |  | DC | Dry/Hybrid |  |  |  |  | OP | 5 | 2000 |  |  | OP | 3 | 2001 |  |  | OP | 5 | 2000 | N | NG | CS | N | IPP Non-CHP | 3 |  |  |  | Simple
12501 | TX | 55091 | Midlothian Energy Facility | 2015 | 2 | STK1 | HRSG1 | ACC1 | Natural Gas Fired Combined Cycle |  |  |  | 249 | 93357 | 90823 |  |  |  | 802970 |  | 802970 |  |  | 802970 | [10 empty] | 533 |  | (DC) Dry Cooling |  | DC | Dry/Hybrid |  |  |  |  | OP | 5 | 2000 |  |  | OP | 3 | 2001 |  |  | OP | 5 | 2000 | N | NG | CS | N | IPP Non-CHP | 3 |  |  |  | Simple
12501 | TX | 55091 | Midlothian Energy Facility | 2015 | 3 | STK1 | HRSG1 | ACC1 | Natural Gas Fired Combined Cycle |  |  |  | 249 | 0 | -380 |  |  |  | 0 |  | 0 |  |  | 0 | [10 empty] | 0 |  | (DC) Dry Cooling |  | DC | Dry/Hybrid |  |  |  |  | OP | 5 | 2000 |  |  | OP | 3 | 2001 |  |  | OP | 5 | 2000 | N | NG | CS | N | IPP Non-CHP | 3 |  |  |  | Simple
12501 | TX | 55091 | Midlothian Energy Facility | 2015 | 4 | STK1 | HRSG1 | ACC1 | Natural Gas Fired Combined Cycle |  |  |  | 249 | 0 | -348 |  |  |  | 0 |  | 0 |  |  | 0 | [10 empty] | 0 |  | (DC) Dry Cooling |  | DC | Dry/Hybrid |  |  |  |  | OP | 5 | 2000 |  |  | OP | 3 | 2001 |  |  | OP | 5 | 2000 | N | NG | CS | N | IPP Non-CHP | 3 |  |  |  | Simple
12501 | TX | 55091 | Midlothian Energy Facility | 2015 | 5 | STK1 | HRSG1 | ACC1 | Natural Gas Fired Combined Cycle |  |  |  | 249 | 58597 | 56704 |  |  |  | 469531 |  | 469531 |  |  | 469531 | [10 empty] | 356 |  | (DC) Dry Cooling |  | DC | Dry/Hybrid |  |  |  |  | OP | 5 | 2000 |  |  | OP | 3 | 2001 |  |  | OP | 5 | 2000 | N | NG | CS | N | IPP Non-CHP | 3 |  |  |  | Simple
12501 | TX | 55091 | Midlothian Energy Facility | 2015 | 6 | STK1 | HRSG1 | ACC1 | Natural Gas Fired Combined Cycle |  |  |  | 249 | 104681 | 100294 |  |  |  | 785485 |  | 785485 |  |  | 785485 | [10 empty] | 611 |  | (DC) Dry Cooling |  | DC | Dry/Hybrid |  |  |  |  | OP | 5 | 2000 |  |  | OP | 3 | 2001 |  |  | OP | 5 | 2000 | N | NG | CS | N | IPP Non-CHP | 3 |  |  |  | Simple
12501 | TX | 55091 | Midlothian Energy Facility | 2015 | 7 | STK1 | HRSG1 | ACC1 | Natural Gas Fired Combined Cycle |  |  |  | 249 | 125219 | 122019 |  |  |  | 943205 |  | 943205 |  |  | 943205 | [10 empty] | 744 |  | (DC) Dry Cooling |  | DC | Dry/Hybrid |  |  |  |  | OP | 5 | 2000 |  |  | OP | 3 | 2001 |  |  | OP | 5 | 2000 | N | NG | CS | N | IPP Non-CHP | 3 |  |  |  | Simple
12501 | TX | 55091 | Midlothian Energy Facility | 2015 | 8 | STK1 | HRSG1 | ACC1 | Natural Gas Fired Combined Cycle |  |  |  | 249 | 127493 | 124180 |  |  |  | 958490 |  | 958490 |  |  | 958490 | [10 empty] | 744 |  | (DC) Dry Cooling |  | DC | Dry/Hybrid |  |  |  |  | OP | 5 | 2000 |  |  | OP | 3 | 2001 |  |  | OP | 5 | 2000 | N | NG | CS | N | IPP Non-CHP | 3 |  |  |  | Simple
12501 | TX | 55091 | Midlothian Energy Facility | 2015 | 9 | STK1 | HRSG1 | ACC1 | Natural Gas Fired Combined Cycle |  |  |  | 249 | 123236 | 119920 |  |  |  | 924349 |  | 924349 |  |  | 924349 | [10 empty] | 720 |  | (DC) Dry Cooling |  | DC | Dry/Hybrid |  |  |  |  | OP | 5 | 2000 |  |  | OP | 3 | 2001 |  |  | OP | 5 | 2000 | N | NG | CS | N | IPP Non-CHP | 3 |  |  |  | Simple
12501 | TX | 55091 | Midlothian Energy Facility | 2015 | 10 | STK1 | HRSG1 | ACC1 | Natural Gas Fired Combined Cycle |  |  |  | 249 | 63467 | 61525 |  |  |  | 478070 |  | 478070 |  |  | 478070 | [10 empty] | 378 |  | (DC) Dry Cooling |  | DC | Dry/Hybrid |  |  |  |  | OP | 5 | 2000 |  |  | OP | 3 | 2001 |  |  | OP | 5 | 2000 | N | NG | CS | N | IPP Non-CHP | 3 |  |  |  | Simple
12501 | TX | 55091 | Midlothian Energy Facility | 2015 | 11 | STK1 | HRSG1 | ACC1 | Natural Gas Fired Combined Cycle |  |  |  | 249 | 82716 | 80389 |  |  |  | 623225 |  | 623225 |  |  | 623225 | [10 empty] | 469 |  | (DC) Dry Cooling |  | DC | Dry/Hybrid |  |  |  |  | OP | 5 | 2000 |  |  | OP | 3 | 2001 |  |  | OP | 5 | 2000 | N | NG | CS | N | IPP Non-CHP | 3 |  |  |  | Simple
12501 | TX | 55091 | Midlothian Energy Facility | 2015 | 12 | STK1 | HRSG1 | ACC1 | Natural Gas Fired Combined Cycle |  |  |  | 249 | 89998 | 87601 |  |  |  | 683917 |  | 683917 |  |  | 683917 | [10 empty] | 532 |  | (DC) Dry Cooling |  | DC | Dry/Hybrid |  |  |  |  | OP | 5 | 2000 |  |  | OP | 3 | 2001 |  |  | OP | 5 | 2000 | N | NG | CS | N | IPP Non-CHP | 3 |  |  |  | Simple
12501 | TX | 55091 | Midlothian Energy Facility | 2015 | 1 | STK2 | HRSG2 | ACC2 | Natural Gas Fired Combined Cycle |  |  |  | 249 | [21 empty] | 565 |  | (DC) Dry Cooling |  | DC | Dry/Hybrid |  |  |  |  | OP | 5 | 2000 |  |  | OP | 3 | 2001 |  |  | OP | 5 | 2000 | N | NG | CS | N | IPP Non-CHP | 3 |  |  |  | Simple
12501 | TX | 55091 | Midlothian Energy Facility | 2015 | 2 | STK2 | HRSG2 | ACC2 | Natural Gas Fired Combined Cycle |  |  |  | 249 | 31483 | 30488 |  |  |  | 197502 |  | 197502 |  |  | 197502 | [10 empty] | 177 |  | (DC) Dry Cooling |  | DC | Dry/Hybrid |  |  |  |  | OP | 5 | 2000 |  |  | OP | 3 | 2001 |  |  | OP | 5 | 2000 | N | NG | CS | N | IPP Non-CHP | 3 |  |  |  | Simple
12501 | TX | 55091 | Midlothian Energy Facility | 2015 | 3 | STK2 | HRSG2 | ACC2 | Natural Gas Fired Combined Cycle |  |  |  | 249 | 66705 | 63496 |  |  |  | 506544 |  | 506544 |  |  | 506544 | [10 empty] | 354 |  | (DC) Dry Cooling |  | DC | Dry/Hybrid |  |  |  |  | OP | 5 | 2000 |  |  | OP | 3 | 2001 |  |  | OP | 5 | 2000 | N | NG | CS | N | IPP Non-CHP | 3 |  |  |  | Simple
12501 | TX | 55091 | Midlothian Energy Facility | 2015 | 4 | STK2 | HRSG2 | ACC2 | Natural Gas Fired Combined Cycle |  |  |  | 249 | 18451 | 17678 |  |  |  | 169265 |  | 169265 |  |  | 169265 | [10 empty] | 124 |  | (DC) Dry Cooling |  | DC | Dry/Hybrid |  |  |  |  | OP | 5 | 2000 |  |  | OP | 3 | 2001 |  |  | OP | 5 | 2000 | N | NG | CS | N | IPP Non-CHP | 3 |  |  |  | Simple
12501 | TX | 55091 | Midlothian Energy Facility | 2015 | 5 | STK2 | HRSG2 | ACC2 | Natural Gas Fired Combined Cycle |  |  |  | 249 | 107061 | 104269 |  |  |  | 809251 |  | 809251 |  |  | 809251 | [10 empty] | 642 |  | (DC) Dry Cooling |  | DC | Dry/Hybrid |  |  |  |  | OP | 5 | 2000 |  |  | OP | 3 | 2001 |  |  | OP | 5 | 2000 | N | NG | CS | N | IPP Non-CHP | 3 |  |  |  | Simple
12501 | TX | 55091 | Midlothian Energy Facility | 2015 | 6 | STK2 | HRSG2 | ACC2 | Natural Gas Fired Combined Cycle |  |  |  | 249 | 97169 | 93180 |  |  |  | 733455 |  | 733455 |  |  | 733455 | [10 empty] | 566 |  | (DC) Dry Cooling |  | DC | Dry/Hybrid |  |  |  |  | OP | 5 | 2000 |  |  | OP | 3 | 2001 |  |  | OP | 5 | 2000 | N | NG | CS | N | IPP Non-CHP | 3 |  |  |  | Simple
12501 | TX | 55091 | Midlothian Energy Facility | 2015 | 7 | STK2 | HRSG2 | ACC2 | Natural Gas Fired Combined Cycle |  |  |  | 249 | 126938 | 123806 |  |  |  | 958743 |  | 958743 |  |  | 958743 | [10 empty] | 744 |  | (DC) Dry Cooling |  | DC | Dry/Hybrid |  |  |  |  | OP | 5 | 2000 |  |  | OP | 3 | 2001 |  |  | OP | 5 | 2000 | N | NG | CS | N | IPP Non-CHP | 3 |  |  |  | Simple
12501 | TX | 55091 | Midlothian Energy Facility | 2015 | 8 | STK2 | HRSG2 | ACC2 | Natural Gas Fired Combined Cycle |  |  |  | 249 | 129350 | 126100 |  |  |  | 975306 |  | 975306 |  |  | 975306 | [10 empty] | 744 |  | (DC) Dry Cooling |  | DC | Dry/Hybrid |  |  |  |  | OP | 5 | 2000 |  |  | OP | 3 | 2001 |  |  | OP | 5 | 2000 | N | NG | CS | N | IPP Non-CHP | 3 |  |  |  | Simple
12501 | TX | 55091 | Midlothian Energy Facility | 2015 | 9 | STK2 | HRSG2 | ACC2 | Natural Gas Fired Combined Cycle |  |  |  | 249 | 103444 | 100677 |  |  |  | 777593 |  | 777593 |  |  | 777593 | [10 empty] | 600 |  | (DC) Dry Cooling |  | DC | Dry/Hybrid |  |  |  |  | OP | 5 | 2000 |  |  | OP | 3 | 2001 |  |  | OP | 5 | 2000 | N | NG | CS | N | IPP Non-CHP | 3 |  |  |  | Simple
12501 | TX | 55091 | Midlothian Energy Facility | 2015 | 10 | STK2 | HRSG2 | ACC2 | Natural Gas Fired Combined Cycle |  |  |  | 249 | 0 | -210 |  |  |  | 0 |  | 0 |  |  | 0 | [10 empty] | 0 |  | (DC) Dry Cooling |  | DC | Dry/Hybrid |  |  |  |  | OP | 5 | 2000 |  |  | OP | 3 | 2001 |  |  | OP | 5 | 2000 | N | NG | CS | N | IPP Non-CHP | 3 |  |  |  | Simple
12501 | TX | 55091 | Midlothian Energy Facility | 2015 | 11 | STK2 | HRSG2 | ACC2 | Natural Gas Fired Combined Cycle |  |  |  | 249 | 0 | -217 |  |  |  | 0 |  | 0 |  |  | 0 | [10 empty] | 0 |  | (DC) Dry Cooling |  | DC | Dry/Hybrid |  |  |  |  | OP | 5 | 2000 |  |  | OP | 3 | 2001 |  |  | OP | 5 | 2000 | N | NG | CS | N | IPP Non-CHP | 3 |  |  |  | Simple
12501 | TX | 55091 | Midlothian Energy Facility | 2015 | 12 | STK2 | HRSG2 | ACC2 | Natural Gas Fired Combined Cycle |  |  |  | 249 | 0 | -256 |  |  |  | 0 |  | 0 |  |  | 0 | [10 empty] | 0 |  | (DC) Dry Cooling |  | DC | Dry/Hybrid |  |  |  |  | OP | 5 | 2000 |  |  | OP | 3 | 2001 |  |  | OP | 5 | 2000 | N | NG | CS | N | IPP Non-CHP | 3 |  |  |  | Simple
12501 | TX | 55091 | Midlothian Energy Facility | 2015 | 1 | STK3 | HRSG3 | ACC3 | Natural Gas Fired Combined Cycle |  |  |  | 240 | [21 empty] | 226 |  | (DC) Dry Cooling |  | DC | Dry/Hybrid |  |  |  |  | OP | 7 | 2000 |  |  | OP | 1 | 2001 |  |  | OP | 7 | 2000 | N | NG | CS | N | IPP Non-CHP | 3 |  |  |  | Simple
12501 | TX | 55091 | Midlothian Energy Facility | 2015 | 2 | STK3 | HRSG3 | ACC3 | Natural Gas Fired Combined Cycle |  |  |  | 240 | 65793 | 63901 |  |  |  | 492546 |  | 492546 |  |  | 492546 | [10 empty] | 382 |  | (DC) Dry Cooling |  | DC | Dry/Hybrid |  |  |  |  | OP | 7 | 2000 |  |  | OP | 1 | 2001 |  |  | OP | 7 | 2000 | N | NG | CS | N | IPP Non-CHP | 3 |  |  |  | Simple
12501 | TX | 55091 | Midlothian Energy Facility | 2015 | 3 | STK3 | HRSG3 | ACC3 | Natural Gas Fired Combined Cycle |  |  |  | 240 | 127195 | 120950 |  |  |  | 957046 |  | 957046 |  |  | 957046 | [10 empty] | 744 |  | (DC) Dry Cooling |  | DC | Dry/Hybrid |  |  |  |  | OP | 7 | 2000 |  |  | OP | 1 | 2001 |  |  | OP | 7 | 2000 | N | NG | CS | N | IPP Non-CHP | 3 |  |  |  | Simple
12501 | TX | 55091 | Midlothian Energy Facility | 2015 | 4 | STK3 | HRSG3 | ACC3 | Natural Gas Fired Combined Cycle |  |  |  | 240 | 46328 | 44838 |  |  |  | 343577 |  | 343577 |  |  | 343577 | [10 empty] | 252 |  | (DC) Dry Cooling |  | DC | Dry/Hybrid |  |  |  |  | OP | 7 | 2000 |  |  | OP | 1 | 2001 |  |  | OP | 7 | 2000 | N | NG | CS | N | IPP Non-CHP | 3 |  |  |  | Simple
12501 | TX | 55091 | Midlothian Energy Facility | 2015 | 5 | STK3 | HRSG3 | ACC3 | Natural Gas Fired Combined Cycle |  |  |  | 240 | 19329 | 18512 |  |  |  | 143801 |  | 143801 |  |  | 143801 | [10 empty] | 112 |  | (DC) Dry Cooling |  | DC | Dry/Hybrid |  |  |  |  | OP | 7 | 2000 |  |  | OP | 1 | 2001 |  |  | OP | 7 | 2000 | N | NG | CS | N | IPP Non-CHP | 3 |  |  |  | Simple
12501 | TX | 55091 | Midlothian Energy Facility | 2015 | 6 | STK3 | HRSG3 | ACC3 | Natural Gas Fired Combined Cycle |  |  |  | 240 | 109688 | 104976 |  |  |  | 819788 |  | 819788 |  |  | 819788 | [10 empty] | 660 |  | (DC) Dry Cooling |  | DC | Dry/Hybrid |  |  |  |  | OP | 7 | 2000 |  |  | OP | 1 | 2001 |  |  | OP | 7 | 2000 | N | NG | CS | N | IPP Non-CHP | 3 |  |  |  | Simple
12501 | TX | 55091 | Midlothian Energy Facility | 2015 | 7 | STK3 | HRSG3 | ACC3 | Natural Gas Fired Combined Cycle |  |  |  | 240 | 77922 | 75604 |  |  |  | 588409 |  | 588409 |  |  | 588409 | [10 empty] | 476 |  | (DC) Dry Cooling |  | DC | Dry/Hybrid |  |  |  |  | OP | 7 | 2000 |  |  | OP | 1 | 2001 |  |  | OP | 7 | 2000 | N | NG | CS | N | IPP Non-CHP | 3 |  |  |  | Simple
12501 | TX | 55091 | Midlothian Energy Facility | 2015 | 8 | STK3 | HRSG3 | ACC3 | Natural Gas Fired Combined Cycle |  |  |  | 240 | 123155 | 119762 |  |  |  | 921940 |  | 921940 |  |  | 921940 | [10 empty] | 744 |  | (DC) Dry Cooling |  | DC | Dry/Hybrid |  |  |  |  | OP | 7 | 2000 |  |  | OP | 1 | 2001 |  |  | OP | 7 | 2000 | N | NG | CS | N | IPP Non-CHP | 3 |  |  |  | Simple
12501 | TX | 55091 | Midlothian Energy Facility | 2015 | 9 | STK3 | HRSG3 | ACC3 | Natural Gas Fired Combined Cycle |  |  |  | 240 | 120274 | 116878 |  |  |  | 898485 |  | 898485 |  |  | 898485 | [10 empty] | 719 |  | (DC) Dry Cooling |  | DC | Dry/Hybrid |  |  |  |  | OP | 7 | 2000 |  |  | OP | 1 | 2001 |  |  | OP | 7 | 2000 | N | NG | CS | N | IPP Non-CHP | 3 |  |  |  | Simple
12501 | TX | 55091 | Midlothian Energy Facility | 2015 | 10 | STK3 | HRSG3 | ACC3 | Natural Gas Fired Combined Cycle |  |  |  | 240 | 22755 | 21778 |  |  |  | 170831 |  | 170831 |  |  | 170831 | [10 empty] | 136 |  | (DC) Dry Cooling |  | DC | Dry/Hybrid |  |  |  |  | OP | 7 | 2000 |  |  | OP | 1 | 2001 |  |  | OP | 7 | 2000 | N | NG | CS | N | IPP Non-CHP | 3 |  |  |  | Simple
12501 | TX | 55091 | Midlothian Energy Facility | 2015 | 11 | STK3 | HRSG3 | ACC3 | Natural Gas Fired Combined Cycle |  |  |  | 240 | 93646 | 90976 |  |  |  | 705166 |  | 705166 |  |  | 705166 | [10 empty] | 567 |  | (DC) Dry Cooling |  | DC | Dry/Hybrid |  |  |  |  | OP | 7 | 2000 |  |  | OP | 1 | 2001 |  |  | OP | 7 | 2000 | N | NG | CS | N | IPP Non-CHP | 3 |  |  |  | Simple
12501 | TX | 55091 | Midlothian Energy Facility | 2015 | 12 | STK3 | HRSG3 | ACC3 | Natural Gas Fired Combined Cycle |  |  |  | 240 | 4446 | 3876 |  |  |  | 33013 |  | 33013 |  |  | 33013 | [10 empty] | 25 |  | (DC) Dry Cooling |  | DC | Dry/Hybrid |  |  |  |  | OP | 7 | 2000 |  |  | OP | 1 | 2001 |  |  | OP | 7 | 2000 | N | NG | CS | N | IPP Non-CHP | 3 |  |  |  | Simple
12501 | TX | 55091 | Midlothian Energy Facility | 2015 | 1 | STK4 | HRSG4 | ACC4 | Natural Gas Fired Combined Cycle |  |  |  | 246 | [21 empty] | 35 |  | (DC) Dry Cooling |  | DC | Dry/Hybrid |  |  |  |  | OP | 9 | 2000 |  |  | OP | 2 | 2001 |  |  | OP | 9 | 2000 | N | NG | CS | N | IPP Non-CHP | 3 |  |  |  | Simple
12501 | TX | 55091 | Midlothian Energy Facility | 2015 | 2 | STK4 | HRSG4 | ACC4 | Natural Gas Fired Combined Cycle |  |  |  | 246 | 56079 | 54423 |  |  |  | 433037 |  | 433037 |  |  | 433037 | [10 empty] | 329 |  | (DC) Dry Cooling |  | DC | Dry/Hybrid |  |  |  |  | OP | 9 | 2000 |  |  | OP | 2 | 2001 |  |  | OP | 9 | 2000 | N | NG | CS | N | IPP Non-CHP | 3 |  |  |  | Simple
12501 | TX | 55091 | Midlothian Energy Facility | 2015 | 3 | STK4 | HRSG4 | ACC4 | Natural Gas Fired Combined Cycle |  |  |  | 246 | 130636 | 124449 |  |  |  | 970984 |  | 970984 |  |  | 970984 | [10 empty] | 728 |  | (DC) Dry Cooling |  | DC | Dry/Hybrid |  |  |  |  | OP | 9 | 2000 |  |  | OP | 2 | 2001 |  |  | OP | 9 | 2000 | N | NG | CS | N | IPP Non-CHP | 3 |  |  |  | Simple
12501 | TX | 55091 | Midlothian Energy Facility | 2015 | 4 | STK4 | HRSG4 | ACC4 | Natural Gas Fired Combined Cycle |  |  |  | 246 | 127993 | 124377 |  |  |  | 947013 |  | 947013 |  |  | 947013 | [10 empty] | 720 |  | (DC) Dry Cooling |  | DC | Dry/Hybrid |  |  |  |  | OP | 9 | 2000 |  |  | OP | 2 | 2001 |  |  | OP | 9 | 2000 | N | NG | CS | N | IPP Non-CHP | 3 |  |  |  | Simple
12501 | TX | 55091 | Midlothian Energy Facility | 2015 | 5 | STK4 | HRSG4 | ACC4 | Natural Gas Fired Combined Cycle |  |  |  | 246 | 58731 | 56990 |  |  |  | 436941 |  | 436941 |  |  | 436941 | [10 empty] | 342 |  | (DC) Dry Cooling |  | DC | Dry/Hybrid |  |  |  |  | OP | 9 | 2000 |  |  | OP | 2 | 2001 |  |  | OP | 9 | 2000 | N | NG | CS | N | IPP Non-CHP | 3 |  |  |  | Simple
12501 | TX | 55091 | Midlothian Energy Facility | 2015 | 6 | STK4 | HRSG4 | ACC4 | Natural Gas Fired Combined Cycle |  |  |  | 246 | 99111 | 94880 |  |  |  | 739012 |  | 739012 |  |  | 739012 | [10 empty] | 592 |  | (DC) Dry Cooling |  | DC | Dry/Hybrid |  |  |  |  | OP | 9 | 2000 |  |  | OP | 2 | 2001 |  |  | OP | 9 | 2000 | N | NG | CS | N | IPP Non-CHP | 3 |  |  |  | Simple
12501 | TX | 55091 | Midlothian Energy Facility | 2015 | 7 | STK4 | HRSG4 | ACC4 | Natural Gas Fired Combined Cycle |  |  |  | 246 | 120202 | 117072 |  |  |  | 901935 |  | 901935 |  |  | 901935 | [10 empty] | 714 |  | (DC) Dry Cooling |  | DC | Dry/Hybrid |  |  |  |  | OP | 9 | 2000 |  |  | OP | 2 | 2001 |  |  | OP | 9 | 2000 | N | NG | CS | N | IPP Non-CHP | 3 |  |  |  | Simple
12501 | TX | 55091 | Midlothian Energy Facility | 2015 | 8 | STK4 | HRSG4 | ACC4 | Natural Gas Fired Combined Cycle |  |  |  | 246 | 126659 | 123399 |  |  |  | 950893 |  | 950893 |  |  | 950893 | [10 empty] | 744 |  | (DC) Dry Cooling |  | DC | Dry/Hybrid |  |  |  |  | OP | 9 | 2000 |  |  | OP | 2 | 2001 |  |  | OP | 9 | 2000 | N | NG | CS | N | IPP Non-CHP | 3 |  |  |  | Simple
12501 | TX | 55091 | Midlothian Energy Facility | 2015 | 9 | STK4 | HRSG4 | ACC4 | Natural Gas Fired Combined Cycle |  |  |  | 246 | 123251 | 119988 |  |  |  | 923115 |  | 923115 |  |  | 923115 | [10 empty] | 720 |  | (DC) Dry Cooling |  | DC | Dry/Hybrid |  |  |  |  | OP | 9 | 2000 |  |  | OP | 2 | 2001 |  |  | OP | 9 | 2000 | N | NG | CS | N | IPP Non-CHP | 3 |  |  |  | Simple
12501 | TX | 55091 | Midlothian Energy Facility | 2015 | 10 | STK4 | HRSG4 | ACC4 | Natural Gas Fired Combined Cycle |  |  |  | 246 | 88211 | 85713 |  |  |  | 661211 |  | 661211 |  |  | 661211 | [10 empty] | 524 |  | (DC) Dry Cooling |  | DC | Dry/Hybrid |  |  |  |  | OP | 9 | 2000 |  |  | OP | 2 | 2001 |  |  | OP | 9 | 2000 | N | NG | CS | N | IPP Non-CHP | 3 |  |  |  | Simple
12501 | TX | 55091 | Midlothian Energy Facility | 2015 | 11 | STK4 | HRSG4 | ACC4 | Natural Gas Fired Combined Cycle |  |  |  | 246 | 117388 | 114185 |  |  |  | 876686 |  | 876686 |  |  | 876686 | [10 empty] | 695 |  | (DC) Dry Cooling |  | DC | Dry/Hybrid |  |  |  |  | OP | 9 | 2000 |  |  | OP | 2 | 2001 |  |  | OP | 9 | 2000 | N | NG | CS | N | IPP Non-CHP | 3 |  |  |  | Simple
12501 | TX | 55091 | Midlothian Energy Facility | 2015 | 12 | STK4 | HRSG4 | ACC4 | Natural Gas Fired Combined Cycle |  |  |  | 246 | 20338 | 19562 |  |  |  | 154638 |  | 154638 |  |  | 154638 | [10 empty] | 122 |  | (DC) Dry Cooling |  | DC | Dry/Hybrid |  |  |  |  | OP | 9 | 2000 |  |  | OP | 2 | 2001 |  |  | OP | 9 | 2000 | N | NG | CS | N | IPP Non-CHP | 3 |  |  |  | Simple
12501 | TX | 55091 | Midlothian Energy Facility | 2015 | 1 | STK5 | HRSG5 | ACC5 | Natural Gas Fired Combined Cycle |  |  |  | 247 | [21 empty] | 735 |  | (DC) Dry Cooling |  | DC | Dry/Hybrid |  |  |  |  | OP | 8 | 2001 |  |  | OP | 6 | 2002 |  |  | OP | 8 | 2001 | N | NG | CS | N | IPP Non-CHP | 3 |  |  |  | Simple
12501 | TX | 55091 | Midlothian Energy Facility | 2015 | 2 | STK5 | HRSG5 | ACC5 | Natural Gas Fired Combined Cycle |  |  |  | 247 | 79324 | 77383 |  |  |  | 578381 |  | 578381 |  |  | 578381 | [10 empty] | 408 |  | (DC) Dry Cooling |  | DC | Dry/Hybrid |  |  |  |  | OP | 8 | 2001 |  |  | OP | 6 | 2002 |  |  | OP | 8 | 2001 | N | NG | CS | N | IPP Non-CHP | 3 |  |  |  | Simple
12501 | TX | 55091 | Midlothian Energy Facility | 2015 | 3 | STK5 | HRSG5 | ACC5 | Natural Gas Fired Combined Cycle |  |  |  | 247 | 146981 | 140272 |  |  |  | 1090814 |  | 1090814 |  |  | 1090814 | [10 empty] | 744 |  | (DC) Dry Cooling |  | DC | Dry/Hybrid |  |  |  |  | OP | 8 | 2001 |  |  | OP | 6 | 2002 |  |  | OP | 8 | 2001 | N | NG | CS | N | IPP Non-CHP | 3 |  |  |  | Simple
12501 | TX | 55091 | Midlothian Energy Facility | 2015 | 4 | STK5 | HRSG5 | ACC5 | Natural Gas Fired Combined Cycle |  |  |  | 247 | 127153 | 123804 |  |  |  | 939312 |  | 939312 |  |  | 939312 | [10 empty] | 648 |  | (DC) Dry Cooling |  | DC | Dry/Hybrid |  |  |  |  | OP | 8 | 2001 |  |  | OP | 6 | 2002 |  |  | OP | 8 | 2001 | N | NG | CS | N | IPP Non-CHP | 3 |  |  |  | Simple
12501 | TX | 55091 | Midlothian Energy Facility | 2015 | 5 | STK5 | HRSG5 | ACC5 | Natural Gas Fired Combined Cycle |  |  |  | 247 | 70785 | 68818 |  |  |  | 525195 |  | 525195 |  |  | 525195 | [10 empty] | 398 |  | (DC) Dry Cooling |  | DC | Dry/Hybrid |  |  |  |  | OP | 8 | 2001 |  |  | OP | 6 | 2002 |  |  | OP | 8 | 2001 | N | NG | CS | N | IPP Non-CHP | 3 |  |  |  | Simple
12501 | TX | 55091 | Midlothian Energy Facility | 2015 | 6 | STK5 | HRSG5 | ACC5 | Natural Gas Fired Combined Cycle |  |  |  | 247 | 132404 | 127161 |  |  |  | 981579 |  | 981579 |  |  | 981579 | [10 empty] | 720 |  | (DC) Dry Cooling |  | DC | Dry/Hybrid |  |  |  |  | OP | 8 | 2001 |  |  | OP | 6 | 2002 |  |  | OP | 8 | 2001 | N | NG | CS | N | IPP Non-CHP | 3 |  |  |  | Simple
12501 | TX | 55091 | Midlothian Energy Facility | 2015 | 7 | STK5 | HRSG5 | ACC5 | Natural Gas Fired Combined Cycle |  |  |  | 247 | 132707 | 129468 |  |  |  | 992973 |  | 992973 |  |  | 992973 | [10 empty] | 719 |  | (DC) Dry Cooling |  | DC | Dry/Hybrid |  |  |  |  | OP | 8 | 2001 |  |  | OP | 6 | 2002 |  |  | OP | 8 | 2001 | N | NG | CS | N | IPP Non-CHP | 3 |  |  |  | Simple
12501 | TX | 55091 | Midlothian Energy Facility | 2015 | 8 | STK5 | HRSG5 | ACC5 | Natural Gas Fired Combined Cycle |  |  |  | 247 | 138468 | 135057 |  |  |  | 1037441 |  | 1037441 |  |  | 1037441 | [10 empty] | 744 |  | (DC) Dry Cooling |  | DC | Dry/Hybrid |  |  |  |  | OP | 8 | 2001 |  |  | OP | 6 | 2002 |  |  | OP | 8 | 2001 | N | NG | CS | N | IPP Non-CHP | 3 |  |  |  | Simple
12501 | TX | 55091 | Midlothian Energy Facility | 2015 | 9 | STK5 | HRSG5 | ACC5 | Natural Gas Fired Combined Cycle |  |  |  | 247 | 133973 | 130543 |  |  |  | 1001825 |  | 1001825 |  |  | 1001825 | [10 empty] | 720 |  | (DC) Dry Cooling |  | DC | Dry/Hybrid |  |  |  |  | OP | 8 | 2001 |  |  | OP | 6 | 2002 |  |  | OP | 8 | 2001 | N | NG | CS | N | IPP Non-CHP | 3 |  |  |  | Simple
12501 | TX | 55091 | Midlothian Energy Facility | 2015 | 10 | STK5 | HRSG5 | ACC5 | Natural Gas Fired Combined Cycle |  |  |  | 247 | 135442 | 131966 |  |  |  | 1008280 |  | 1008280 |  |  | 1008280 | [10 empty] | 744 |  | (DC) Dry Cooling |  | DC | Dry/Hybrid |  |  |  |  | OP | 8 | 2001 |  |  | OP | 6 | 2002 |  |  | OP | 8 | 2001 | N | NG | CS | N | IPP Non-CHP | 3 |  |  |  | Simple
12501 | TX | 55091 | Midlothian Energy Facility | 2015 | 11 | STK5 | HRSG5 | ACC5 | Natural Gas Fired Combined Cycle |  |  |  | 247 | 42401 | 40988 |  |  |  | 322814 |  | 322814 |  |  | 322814 | [10 empty] | 237 |  | (DC) Dry Cooling |  | DC | Dry/Hybrid |  |  |  |  | OP | 8 | 2001 |  |  | OP | 6 | 2002 |  |  | OP | 8 | 2001 | N | NG | CS | N | IPP Non-CHP | 3 |  |  |  | Simple
12501 | TX | 55091 | Midlothian Energy Facility | 2015 | 12 | STK5 | HRSG5 | ACC5 | Natural Gas Fired Combined Cycle |  |  |  | 247 | 85499 | 83348 |  |  |  | 643758 |  | 643758 |  |  | 643758 | [10 empty] | 476 |  | (DC) Dry Cooling |  | DC | Dry/Hybrid |  |  |  |  | OP | 8 | 2001 |  |  | OP | 6 | 2002 |  |  | OP | 8 | 2001 | N | NG | CS | N | IPP Non-CHP | 3 |  |  |  | Simple
12501 | TX | 55091 | Midlothian Energy Facility | 2015 | 1 | STK6 | HRSG6 | ACC6 | Natural Gas Fired Combined Cycle |  |  |  | 252 | [21 empty] | 311 |  | (DC) Dry Cooling |  | DC | Dry/Hybrid |  |  |  |  | OP | 9 | 2001 |  |  | OP | 6 | 2002 |  |  | OP | 9 | 2001 | N | NG | CS | N | IPP Non-CHP | 3 |  |  |  | Simple
12501 | TX | 55091 | Midlothian Energy Facility | 2015 | 2 | STK6 | HRSG6 | ACC6 | Natural Gas Fired Combined Cycle |  |  |  | 252 | 113786 | 111501 |  |  |  | 862663 |  | 862663 |  |  | 862663 | [10 empty] | 593 |  | (DC) Dry Cooling |  | DC | Dry/Hybrid |  |  |  |  | OP | 9 | 2001 |  |  | OP | 6 | 2002 |  |  | OP | 9 | 2001 | N | NG | CS | N | IPP Non-CHP | 3 |  |  |  | Simple
12501 | TX | 55091 | Midlothian Energy Facility | 2015 | 3 | STK6 | HRSG6 | ACC6 | Natural Gas Fired Combined Cycle |  |  |  | 252 | 158379 | 151785 |  |  |  | 1162817 |  | 1162817 |  |  | 1162817 | [10 empty] | 744 |  | (DC) Dry Cooling |  | DC | Dry/Hybrid |  |  |  |  | OP | 9 | 2001 |  |  | OP | 6 | 2002 |  |  | OP | 9 | 2001 | N | NG | CS | N | IPP Non-CHP | 3 |  |  |  | Simple
12501 | TX | 55091 | Midlothian Energy Facility | 2015 | 4 | STK6 | HRSG6 | ACC6 | Natural Gas Fired Combined Cycle |  |  |  | 252 | 48449 | 47172 |  |  |  | 360398 |  | 360398 |  |  | 360398 | [10 empty] | 250 |  | (DC) Dry Cooling |  | DC | Dry/Hybrid |  |  |  |  | OP | 9 | 2001 |  |  | OP | 6 | 2002 |  |  | OP | 9 | 2001 | N | NG | CS | N | IPP Non-CHP | 3 |  |  |  | Simple
12501 | TX | 55091 | Midlothian Energy Facility | 2015 | 5 | STK6 | HRSG6 | ACC6 | Natural Gas Fired Combined Cycle |  |  |  | 252 | 124740 | 122090 |  |  |  | 941872 |  | 941872 |  |  | 941872 | [10 empty] | 726 |  | (DC) Dry Cooling |  | DC | Dry/Hybrid |  |  |  |  | OP | 9 | 2001 |  |  | OP | 6 | 2002 |  |  | OP | 9 | 2001 | N | NG | CS | N | IPP Non-CHP | 3 |  |  |  | Simple
12501 | TX | 55091 | Midlothian Energy Facility | 2015 | 6 | STK6 | HRSG6 | ACC6 | Natural Gas Fired Combined Cycle |  |  |  | 252 | 111266 | 107253 |  |  |  | 832889 |  | 832889 |  |  | 832889 | [10 empty] | 624 |  | (DC) Dry Cooling |  | DC | Dry/Hybrid |  |  |  |  | OP | 9 | 2001 |  |  | OP | 6 | 2002 |  |  | OP | 9 | 2001 | N | NG | CS | N | IPP Non-CHP | 3 |  |  |  | Simple
12501 | TX | 55091 | Midlothian Energy Facility | 2015 | 7 | STK6 | HRSG6 | ACC6 | Natural Gas Fired Combined Cycle |  |  |  | 252 | 104076 | 101923 |  |  |  | 777682 |  | 777682 |  |  | 777682 | [10 empty] | 578 |  | (DC) Dry Cooling |  | DC | Dry/Hybrid |  |  |  |  | OP | 9 | 2001 |  |  | OP | 6 | 2002 |  |  | OP | 9 | 2001 | N | NG | CS | N | IPP Non-CHP | 3 |  |  |  | Simple
12501 | TX | 55091 | Midlothian Energy Facility | 2015 | 8 | STK6 | HRSG6 | ACC6 | Natural Gas Fired Combined Cycle |  |  |  | 252 | 137059 | 134301 |  |  |  | 1026311 |  | 1026311 |  |  | 1026311 | [10 empty] | 744 |  | (DC) Dry Cooling |  | DC | Dry/Hybrid |  |  |  |  | OP | 9 | 2001 |  |  | OP | 6 | 2002 |  |  | OP | 9 | 2001 | N | NG | CS | N | IPP Non-CHP | 3 |  |  |  | Simple
12501 | TX | 55091 | Midlothian Energy Facility | 2015 | 9 | STK6 | HRSG6 | ACC6 | Natural Gas Fired Combined Cycle |  |  |  | 252 | 131839 | 129082 |  |  |  | 986477 |  | 986477 |  |  | 986477 | [10 empty] | 720 |  | (DC) Dry Cooling |  | DC | Dry/Hybrid |  |  |  |  | OP | 9 | 2001 |  |  | OP | 6 | 2002 |  |  | OP | 9 | 2001 | N | NG | CS | N | IPP Non-CHP | 3 |  |  |  | Simple
12501 | TX | 55091 | Midlothian Energy Facility | 2015 | 10 | STK6 | HRSG6 | ACC6 | Natural Gas Fired Combined Cycle |  |  |  | 252 | 105336 | 103025 |  |  |  | 785164 |  | 785164 |  |  | 785164 | [10 empty] | 600 |  | (DC) Dry Cooling |  | DC | Dry/Hybrid |  |  |  |  | OP | 9 | 2001 |  |  | OP | 6 | 2002 |  |  | OP | 9 | 2001 | N | NG | CS | N | IPP Non-CHP | 3 |  |  |  | Simple
12501 | TX | 55091 | Midlothian Energy Facility | 2015 | 11 | STK6 | HRSG6 | ACC6 | Natural Gas Fired Combined Cycle |  |  |  | 252 | 58773 | 57342 |  |  |  | 438229 |  | 438229 |  |  | 438229 | [10 empty] | 303 |  | (DC) Dry Cooling |  | DC | Dry/Hybrid |  |  |  |  | OP | 9 | 2001 |  |  | OP | 6 | 2002 |  |  | OP | 9 | 2001 | N | NG | CS | N | IPP Non-CHP | 3 |  |  |  | Simple
12501 | TX | 55091 | Midlothian Energy Facility | 2015 | 12 | STK6 | HRSG6 | ACC6 | Natural Gas Fired Combined Cycle |  |  |  | 252 | 102895 | 100688 |  |  |  | 773797 |  | 773797 |  |  | 773797 | [10 empty] | 594 |  | (DC) Dry Cooling |  | DC | Dry/Hybrid |  |  |  |  | OP | 9 | 2001 |  |  | OP | 6 | 2002 |  |  | OP | 9 | 2001 | N | NG | CS | N | IPP Non-CHP | 3 |  |  |  | Simple
10755 | TX | 55097 | Lamar Power Project | 2015 | 1 | CTG1 | HRSG1 | TOW1 | Natural Gas Fired Combined Cycle | [6 empty] | 150 | 103904 | 103904 | 1105291 |  |  | 1105291 |  | 1105291 |  |  |  |  | 126.5 | 108.8 |  |  |  |  | 161 |  | (RI) Recirculate: Induced Draft |  | RI | Closed | Fresh | Surface | Lake Pat Mayse | North Sulphur River | OP | 5 | 2000 |  |  | OP | 7 | 2000 |  |  | OP | 7 | 2000 | N | NG | CT | N/A | IPP Non-CHP | 1 |  |  |  | 1C MB MG
10755 | TX | 55097 | Lamar Power Project | 2015 | 2 | CTG1 | HRSG1 | TOW1 | Natural Gas Fired Combined Cycle | [6 empty] | 150 | 93344 | 93344 | 988801 |  |  | 988801 |  | 988801 |  |  |  |  | 111.5 | 94.7 |  |  |  |  | 138 |  | (RI) Recirculate: Induced Draft |  | RI | Closed | Fresh | Surface | Lake Pat Mayse | North Sulphur River | OP | 5 | 2000 |  |  | OP | 7 | 2000 |  |  | OP | 7 | 2000 | N | NG | CT | N/A | IPP Non-CHP | 1 |  |  |  | 1C MB MG
10755 | TX | 55097 | Lamar Power Project | 2015 | 3 | CTG1 | HRSG1 | TOW1 | Natural Gas Fired Combined Cycle | [6 empty] | 150 | 72813 | 72813 | 787224 |  |  | 787224 |  | 787224 |  |  |  |  | 96.5 | 80.6 |  |  |  |  | 308 |  | (RI) Recirculate: Induced Draft |  | RI | Closed | Fresh | Surface | Lake Pat Mayse | North Sulphur River | OP | 5 | 2000 |  |  | OP | 7 | 2000 |  |  | OP | 7 | 2000 | N | NG | CT | N/A | IPP Non-CHP | 1 |  |  |  | 1C MB MG
10755 | TX | 55097 | Lamar Power Project | 2015 | 4 | CTG1 | HRSG1 | TOW1 | Natural Gas Fired Combined Cycle | [6 empty] | 150 | 83600 | 83600 | 906468 |  |  | 906468 |  | 906468 |  |  |  |  | 115.8 | 98.2 |  |  |  |  | 474 |  | (RI) Recirculate: Induced Draft |  | RI | Closed | Fresh | Surface | Lake Pat Mayse | North Sulphur River | OP | 5 | 2000 |  |  | OP | 7 | 2000 |  |  | OP | 7 | 2000 | N | NG | CT | N/A | IPP Non-CHP | 1 |  |  |  | 1C MB MG
10755 | TX | 55097 | Lamar Power Project | 2015 | 5 | CTG1 | HRSG1 | TOW1 | Natural Gas Fired Combined Cycle | [6 empty] | 150 | 72620 | 72620 | 795661 |  |  | 795661 |  | 795661 |  |  |  |  | 106 | 89.4 |  |  |  |  | 496 |  | (RI) Recirculate: Induced Draft |  | RI | Closed | Fresh | Surface | Lake Pat Mayse | North Sulphur River | OP | 5 | 2000 |  |  | OP | 7 | 2000 |  |  | OP | 7 | 2000 | N | NG | CT | N/A | IPP Non-CHP | 1 |  |  |  | 1C MB MG
10755 | TX | 55097 | Lamar Power Project | 2015 | 6 | CTG1 | HRSG1 | TOW1 | Natural Gas Fired Combined Cycle | [6 empty] | 150 | 73335 | 73335 | 813704 |  |  | 813704 |  | 813704 |  |  |  |  | 111.3 | 96 |  |  |  |  | 501 |  | (RI) Recirculate: Induced Draft |  | RI | Closed | Fresh | Surface | Lake Pat Mayse | North Sulphur River | OP | 5 | 2000 |  |  | OP | 7 | 2000 |  |  | OP | 7 | 2000 | N | NG | CT | N/A | IPP Non-CHP | 1 |  |  |  | 1C MB MG
10755 | TX | 55097 | Lamar Power Project | 2015 | 7 | CTG1 | HRSG1 | TOW1 | Natural Gas Fired Combined Cycle | [6 empty] | 150 | 81341 | 81341 | 897899 |  |  | 897899 |  | 897899 |  |  |  |  | 145.3 | 123.2 |  |  |  |  | 668 |  | (RI) Recirculate: Induced Draft |  | RI | Closed | Fresh | Surface | Lake Pat Mayse | North Sulphur River | OP | 5 | 2000 |  |  | OP | 7 | 2000 |  |  | OP | 7 | 2000 | N | NG | CT | N/A | IPP Non-CHP | 1 |  |  |  | 1C MB MG
10755 | TX | 55097 | Lamar Power Project | 2015 | 8 | CTG1 | HRSG1 | TOW1 | Natural Gas Fired Combined Cycle | [6 empty] | 150 | 81613 | 81613 | 894483 |  |  | 894483 |  | 894483 |  |  |  |  | 149.5 | 126.7 |  |  |  |  | 646 |  | (RI) Recirculate: Induced Draft |  | RI | Closed | Fresh | Surface | Lake Pat Mayse | North Sulphur River | OP | 5 | 2000 |  |  | OP | 7 | 2000 |  |  | OP | 7 | 2000 | N | NG | CT | N/A | IPP Non-CHP | 1 |  |  |  | 1C MB MG
10755 | TX | 55097 | Lamar Power Project | 2015 | 9 | CTG1 | HRSG1 | TOW1 | Natural Gas Fired Combined Cycle | [6 empty] | 150 | 78992 | 78992 | 853183 |  |  | 853183 |  | 853183 |  |  |  |  | 117.5 | 99 |  |  |  |  | 486 |  | (RI) Recirculate: Induced Draft |  | RI | Closed | Fresh | Surface | Lake Pat Mayse | North Sulphur River | OP | 5 | 2000 |  |  | OP | 7 | 2000 |  |  | OP | 7 | 2000 | N | NG | CT | N/A | IPP Non-CHP | 1 |  |  |  | 1C MB MG
10755 | TX | 55097 | Lamar Power Project | 2015 | 10 | CTG1 | HRSG1 | TOW1 | Natural Gas Fired Combined Cycle | [6 empty] | 150 | 80164 | 80164 | 867240 |  |  | 867240 |  | 867240 |  |  |  |  | 107.6 | 90.2 |  |  |  |  | 380 |  | (RI) Recirculate: Induced Draft |  | RI | Closed | Fresh | Surface | Lake Pat Mayse | North Sulphur River | OP | 5 | 2000 |  |  | OP | 7 | 2000 |  |  | OP | 7 | 2000 | N | NG | CT | N/A | IPP Non-CHP | 1 |  |  |  | 1C MB MG
10755 | TX | 55097 | Lamar Power Project | 2015 | 11 | CTG1 | HRSG1 | TOW1 | Natural Gas Fired Combined Cycle | [6 empty] | 150 | 108187 | 108187 | 1178598 |  |  | 1178598 |  | 1178598 |  |  |  |  | 71.5 | 60.1 |  |  |  |  | 235 |  | (RI) Recirculate: Induced Draft |  | RI | Closed | Fresh | Surface | Lake Pat Mayse | North Sulphur River | OP | 5 | 2000 |  |  | OP | 7 | 2000 |  |  | OP | 7 | 2000 | N | NG | CT | N/A | IPP Non-CHP | 1 |  |  |  | 1C MB MG
10755 | TX | 55097 | Lamar Power Project | 2015 | 12 | CTG1 | HRSG1 | TOW1 | Natural Gas Fired Combined Cycle | [6 empty] | 150 | 85470 | 85470 | 912216 |  |  | 912216 |  | 912216 |  |  |  |  | 105.38 | 91.7 |  |  |  |  | 228 |  | (RI) Recirculate: Induced Draft |  | RI | Closed | Fresh | Surface | Lake Pat Mayse | North Sulphur River | OP | 5 | 2000 |  |  | OP | 7 | 2000 |  |  | OP | 7 | 2000 | N | NG | CT | N/A | IPP Non-CHP | 1 |  |  |  | 1C MB MG
10755 | TX | 55097 | Lamar Power Project | 2015 | 1 | CTG2 | HRSG1 | TOW1 | Natural Gas Fired Combined Cycle | [6 empty] | 150 | 101105 | 96025 | 1081682 |  |  | 1081682 |  | 1081682 |  |  |  |  | 126.5 | 108.8 |  |  |  |  | 161 |  | (RI) Recirculate: Induced Draft |  | RI | Closed | Fresh | Surface | Lake Pat Mayse | North Sulphur River | OP | 5 | 2000 |  |  | OP | 7 | 2000 |  |  | OP | 7 | 2000 | N | NG | CT | N/A | IPP Non-CHP | 1 |  |  |  | 1C MB MG
10755 | TX | 55097 | Lamar Power Project | 2015 | 2 | CTG2 | HRSG1 | TOW1 | Natural Gas Fired Combined Cycle | [6 empty] | 150 | 104611 | 99888 | 1114205 |  |  | 1114205 |  | 1114205 |  |  |  |  | 111.5 | 94.7 |  |  |  |  | 138 |  | (RI) Recirculate: Induced Draft |  | RI | Closed | Fresh | Surface | Lake Pat Mayse | North Sulphur River | OP | 5 | 2000 |  |  | OP | 7 | 2000 |  |  | OP | 7 | 2000 | N | NG | CT | N/A | IPP Non-CHP | 1 |  |  |  | 1C MB MG
10755 | TX | 55097 | Lamar Power Project | 2015 | 3 | CTG2 | HRSG1 | TOW1 | Natural Gas Fired Combined Cycle | [6 empty] | 150 | 76413 | 72357 | 822867 |  |  | 822867 |  | 822867 |  |  |  |  | 96.5 | 80.6 |  |  |  |  | 308 |  | (RI) Recirculate: Induced Draft |  | RI | Closed | Fresh | Surface | Lake Pat Mayse | North Sulphur River | OP | 5 | 2000 |  |  | OP | 7 | 2000 |  |  | OP | 7 | 2000 | N | NG | CT | N/A | IPP Non-CHP | 1 |  |  |  | 1C MB MG
10755 | TX | 55097 | Lamar Power Project | 2015 | 4 | CTG2 | HRSG1 | TOW1 | Natural Gas Fired Combined Cycle | [6 empty] | 150 | 82521 | 77933 | 893290 |  |  | 893290 |  | 893290 |  |  |  |  | 115.8 | 98.2 |  |  |  |  | 474 |  | (RI) Recirculate: Induced Draft |  | RI | Closed | Fresh | Surface | Lake Pat Mayse | North Sulphur River | OP | 5 | 2000 |  |  | OP | 7 | 2000 |  |  | OP | 7 | 2000 | N | NG | CT | N/A | IPP Non-CHP | 1 |  |  |  | 1C MB MG
10755 | TX | 55097 | Lamar Power Project | 2015 | 5 | CTG2 | HRSG1 | TOW1 | Natural Gas Fired Combined Cycle | [6 empty] | 150 | 77636 | 73168 | 844737 |  |  | 844737 |  | 844737 |  |  |  |  | 106 | 89.4 |  |  |  |  | 496 |  | (RI) Recirculate: Induced Draft |  | RI | Closed | Fresh | Surface | Lake Pat Mayse | North Sulphur River | OP | 5 | 2000 |  |  | OP | 7 | 2000 |  |  | OP | 7 | 2000 | N | NG | CT | N/A | IPP Non-CHP | 1 |  |  |  | 1C MB MG
10755 | TX | 55097 | Lamar Power Project | 2015 | 6 | CTG2 | HRSG1 | TOW1 | Natural Gas Fired Combined Cycle | [6 empty] | 150 | 72456 | 68057 | 802726 |  |  | 802726 |  | 802726 |  |  |  |  | 111.3 | 96 |  |  |  |  | 501 |  | (RI) Recirculate: Induced Draft |  | RI | Closed | Fresh | Surface | Lake Pat Mayse | North Sulphur River | OP | 5 | 2000 |  |  | OP | 7 | 2000 |  |  | OP | 7 | 2000 | N | NG | CT | N/A | IPP Non-CHP | 1 |  |  |  | 1C MB MG
10755 | TX | 55097 | Lamar Power Project | 2015 | 7 | CTG2 | HRSG1 | TOW1 | Natural Gas Fired Combined Cycle | [6 empty] | 150 | 77582 | 72704 | 868280 |  |  | 868280 |  | 868280 |  |  |  |  | 145.3 | 123.2 |  |  |  |  | 668 |  | (RI) Recirculate: Induced Draft |  | RI | Closed | Fresh | Surface | Lake Pat Mayse | North Sulphur River | OP | 5 | 2000 |  |  | OP | 7 | 2000 |  |  | OP | 7 | 2000 | N | NG | CT | N/A | IPP Non-CHP | 1 |  |  |  | 1C MB MG
10755 | TX | 55097 | Lamar Power Project | 2015 | 8 | CTG2 | HRSG1 | TOW1 | Natural Gas Fired Combined Cycle | [6 empty] | 150 | 80866 | 75994 | 892178 |  |  | 892178 |  | 892178 |  |  |  |  | 149.5 | 126.7 |  |  |  |  | 646 |  | (RI) Recirculate: Induced Draft |  | RI | Closed | Fresh | Surface | Lake Pat Mayse | North Sulphur River | OP | 5 | 2000 |  |  | OP | 7 | 2000 |  |  | OP | 7 | 2000 | N | NG | CT | N/A | IPP Non-CHP | 1 |  |  |  | 1C MB MG
10755 | TX | 55097 | Lamar Power Project | 2015 | 9 | CTG2 | HRSG1 | TOW1 | Natural Gas Fired Combined Cycle | [6 empty] | 150 | 77969 | 73434 | 852520 |  |  | 852520 |  | 852520 |  |  |  |  | 117.5 | 99 |  |  |  |  | 486 |  | (RI) Recirculate: Induced Draft |  | RI | Closed | Fresh | Surface | Lake Pat Mayse | North Sulphur River | OP | 5 | 2000 |  |  | OP | 7 | 2000 |  |  | OP | 7 | 2000 | N | NG | CT | N/A | IPP Non-CHP | 1 |  |  |  | 1C MB MG
10755 | TX | 55097 | Lamar Power Project | 2015 | 10 | CTG2 | HRSG1 | TOW1 | Natural Gas Fired Combined Cycle | [6 empty] | 150 | 79188 | 74680 | 863710 |  |  | 863710 |  | 863710 |  |  |  |  | 107.6 | 90.2 |  |  |  |  | 380 |  | (RI) Recirculate: Induced Draft |  | RI | Closed | Fresh | Surface | Lake Pat Mayse | North Sulphur River | OP | 5 | 2000 |  |  | OP | 7 | 2000 |  |  | OP | 7 | 2000 | N | NG | CT | N/A | IPP Non-CHP | 1 |  |  |  | 1C MB MG
10755 | TX | 55097 | Lamar Power Project | 2015 | 11 | CTG2 | HRSG1 | TOW1 | Natural Gas Fired Combined Cycle | [6 empty] | 150 | 108999 | 103428 | 1204237 |  |  | 1204237 |  | 1204237 |  |  |  |  | 71.5 | 60.1 |  |  |  |  | 235 |  | (RI) Recirculate: Induced Draft |  | RI | Closed | Fresh | Surface | Lake Pat Mayse | North Sulphur River | OP | 5 | 2000 |  |  | OP | 7 | 2000 |  |  | OP | 7 | 2000 | N | NG | CT | N/A | IPP Non-CHP | 1 |  |  |  | 1C MB MG
10755 | TX | 55097 | Lamar Power Project | 2015 | 12 | CTG2 | HRSG1 | TOW1 | Natural Gas Fired Combined Cycle | [6 empty] | 150 | 77522 | 72127 | 835276 |  |  | 835276 |  | 835276 |  |  |  |  | 105.38 | 91.7 |  |  |  |  | 228 |  | (RI) Recirculate: Induced Draft |  | RI | Closed | Fresh | Surface | Lake Pat Mayse | North Sulphur River | OP | 5 | 2000 |  |  | OP | 7 | 2000 |  |  | OP | 7 | 2000 | N | NG | CT | N/A | IPP Non-CHP | 1 |  |  |  | 1C MB MG
10755 | TX | 55097 | Lamar Power Project | 2015 | 1 | STG1 | HRSG1 | TOW1 | Natural Gas Fired Combined Cycle | 200.6 | 105979 | 105979 | [6 empty] | 23590 | 23590 |  |  |  | 23590 |  |  |  |  | 126.5 | 108.8 |  |  |  |  | 161 |  | (RI) Recirculate: Induced Draft |  | RI | Closed | Fresh | Surface | Lake Pat Mayse | North Sulphur River | OP | 5 | 2000 |  |  | OP | 7 | 2000 |  |  | OP | 7 | 2000 | N | NG | CA | Y | IPP Non-CHP | 1 |  |  |  | 1C MB MG
10755 | TX | 55097 | Lamar Power Project | 2015 | 2 | STG1 | HRSG1 | TOW1 | Natural Gas Fired Combined Cycle | 200.6 | 104385 | 104385 | [6 empty] | 25386 | 25386 |  |  |  | 25386 |  |  |  |  | 111.5 | 94.7 |  |  |  |  | 138 |  | (RI) Recirculate: Induced Draft |  | RI | Closed | Fresh | Surface | Lake Pat Mayse | North Sulphur River | OP | 5 | 2000 |  |  | OP | 7 | 2000 |  |  | OP | 7 | 2000 | N | NG | CA | Y | IPP Non-CHP | 1 |  |  |  | 1C MB MG
10755 | TX | 55097 | Lamar Power Project | 2015 | 3 | STG1 | HRSG1 | TOW1 | Natural Gas Fired Combined Cycle | 200.6 | 83247 | 83247 | [6 empty] | 33226 | 33226 |  |  |  | 33226 |  |  |  |  | 96.5 | 80.6 |  |  |  |  | 308 |  | (RI) Recirculate: Induced Draft |  | RI | Closed | Fresh | Surface | Lake Pat Mayse | North Sulphur River | OP | 5 | 2000 |  |  | OP | 7 | 2000 |  |  | OP | 7 | 2000 | N | NG | CA | Y | IPP Non-CHP | 1 |  |  |  | 1C MB MG
10755 | TX | 55097 | Lamar Power Project | 2015 | 4 | STG1 | HRSG1 | TOW1 | Natural Gas Fired Combined Cycle | 200.6 | 95245 | 95245 | [6 empty] | 40424 | 40424 |  |  |  | 40424 |  |  |  |  | 115.8 | 98.2 |  |  |  |  | 474 |  | (RI) Recirculate: Induced Draft |  | RI | Closed | Fresh | Surface | Lake Pat Mayse | North Sulphur River | OP | 5 | 2000 |  |  | OP | 7 | 2000 |  |  | OP | 7 | 2000 | N | NG | CA | Y | IPP Non-CHP | 1 |  |  |  | 1C MB MG
10755 | TX | 55097 | Lamar Power Project | 2015 | 5 | STG1 | HRSG1 | TOW1 | Natural Gas Fired Combined Cycle | 200.6 | 86089 | 86089 | [6 empty] | 30011 | 30011 |  |  |  | 30011 |  |  |  |  | 106 | 89.4 |  |  |  |  | 496 |  | (RI) Recirculate: Induced Draft |  | RI | Closed | Fresh | Surface | Lake Pat Mayse | North Sulphur River | OP | 5 | 2000 |  |  | OP | 7 | 2000 |  |  | OP | 7 | 2000 | N | NG | CA | Y | IPP Non-CHP | 1 |  |  |  | 1C MB MG
10755 | TX | 55097 | Lamar Power Project | 2015 | 6 | STG1 | HRSG1 | TOW1 | Natural Gas Fired Combined Cycle | 200.6 | 88260 | 88260 | [6 empty] | 43124 | 43124 |  |  |  | 43124 |  |  |  |  | 111.3 | 96 |  |  |  |  | 501 |  | (RI) Recirculate: Induced Draft |  | RI | Closed | Fresh | Surface | Lake Pat Mayse | North Sulphur River | OP | 5 | 2000 |  |  | OP | 7 | 2000 |  |  | OP | 7 | 2000 | N | NG | CA | Y | IPP Non-CHP | 1 |  |  |  | 1C MB MG
10755 | TX | 55097 | Lamar Power Project | 2015 | 7 | STG1 | HRSG1 | TOW1 | Natural Gas Fired Combined Cycle | 200.6 | 97876 | 97876 | [6 empty] | 52339 | 52339 |  |  |  | 52339 |  |  |  |  | 145.3 | 123.2 |  |  |  |  | 668 |  | (RI) Recirculate: Induced Draft |  | RI | Closed | Fresh | Surface | Lake Pat Mayse | North Sulphur River | OP | 5 | 2000 |  |  | OP | 7 | 2000 |  |  | OP | 7 | 2000 | N | NG | CA | Y | IPP Non-CHP | 1 |  |  |  | 1C MB MG
10755 | TX | 55097 | Lamar Power Project | 2015 | 8 | STG1 | HRSG1 | TOW1 | Natural Gas Fired Combined Cycle | 200.6 | 99723 | 99723 | [6 empty] | 48076 | 48076 |  |  |  | 48076 |  |  |  |  | 149.5 | 126.7 |  |  |  |  | 646 |  | (RI) Recirculate: Induced Draft |  | RI | Closed | Fresh | Surface | Lake Pat Mayse | North Sulphur River | OP | 5 | 2000 |  |  | OP | 7 | 2000 |  |  | OP | 7 | 2000 | N | NG | CA | Y | IPP Non-CHP | 1 |  |  |  | 1C MB MG
10755 | TX | 55097 | Lamar Power Project | 2015 | 9 | STG1 | HRSG1 | TOW1 | Natural Gas Fired Combined Cycle | 200.6 | 94016 | 94016 | [6 empty] | 42943 | 42943 |  |  |  | 42943 |  |  |  |  | 117.5 | 99 |  |  |  |  | 486 |  | (RI) Recirculate: Induced Draft |  | RI | Closed | Fresh | Surface | Lake Pat Mayse | North Sulphur River | OP | 5 | 2000 |  |  | OP | 7 | 2000 |  |  | OP | 7 | 2000 | N | NG | CA | Y | IPP Non-CHP | 1 |  |  |  | 1C MB MG
10755 | TX | 55097 | Lamar Power Project | 2015 | 10 | STG1 | HRSG1 | TOW1 | Natural Gas Fired Combined Cycle | 200.6 | 92016 | 92016 | [6 empty] | 41629 | 41629 |  |  |  | 41629 |  |  |  |  | 107.6 | 90.2 |  |  |  |  | 380 |  | (RI) Recirculate: Induced Draft |  | RI | Closed | Fresh | Surface | Lake Pat Mayse | North Sulphur River | OP | 5 | 2000 |  |  | OP | 7 | 2000 |  |  | OP | 7 | 2000 | N | NG | CA | Y | IPP Non-CHP | 1 |  |  |  | 1C MB MG
10755 | TX | 55097 | Lamar Power Project | 2015 | 11 | STG1 | HRSG1 | TOW1 | Natural Gas Fired Combined Cycle | 200.6 | 123340 | 123340 | [6 empty] | 57142 | 57142 |  |  |  | 57142 |  |  |  |  | 71.5 | 60.1 |  |  |  |  | 235 |  | (RI) Recirculate: Induced Draft |  | RI | Closed | Fresh | Surface | Lake Pat Mayse | North Sulphur River | OP | 5 | 2000 |  |  | OP | 7 | 2000 |  |  | OP | 7 | 2000 | N | NG | CA | Y | IPP Non-CHP | 1 |  |  |  | 1C MB MG
10755 | TX | 55097 | Lamar Power Project | 2015 | 12 | STG1 | HRSG1 | TOW1 | Natural Gas Fired Combined Cycle | 200.6 | 93076 | 93076 | [6 empty] | 41247 | 41247 |  |  |  | 41247 |  |  |  |  | 105.38 | 91.7 |  |  |  |  | 228 |  | (RI) Recirculate: Induced Draft |  | RI | Closed | Fresh | Surface | Lake Pat Mayse | North Sulphur River | OP | 5 | 2000 |  |  | OP | 7 | 2000 |  |  | OP | 7 | 2000 | N | NG | CA | Y | IPP Non-CHP | 1 |  |  |  | 1C MB MG
10755 | TX | 55097 | Lamar Power Project | 2015 | 1 | CTG1 | HRSG2 | TOW1 | Natural Gas Fired Combined Cycle | [6 empty] | 150 | 103904 | 103904 | 1105291 |  |  | 1105291 |  | 1105291 |  |  |  |  | 126.5 | 108.8 |  |  |  |  | 161 |  | (RI) Recirculate: Induced Draft |  | RI | Closed | Fresh | Surface | Lake Pat Mayse | North Sulphur River | OP | 5 | 2000 |  |  | OP | 7 | 2000 |  |  | OP | 7 | 2000 | N | NG | CT | N/A | IPP Non-CHP | 1 |  |  |  | 1C MB MG
10755 | TX | 55097 | Lamar Power Project | 2015 | 2 | CTG1 | HRSG2 | TOW1 | Natural Gas Fired Combined Cycle | [6 empty] | 150 | 93344 | 93344 | 988801 |  |  | 988801 |  | 988801 |  |  |  |  | 111.5 | 94.7 |  |  |  |  | 138 |  | (RI) Recirculate: Induced Draft |  | RI | Closed | Fresh | Surface | Lake Pat Mayse | North Sulphur River | OP | 5 | 2000 |  |  | OP | 7 | 2000 |  |  | OP | 7 | 2000 | N | NG | CT | N/A | IPP Non-CHP | 1 |  |  |  | 1C MB MG
10755 | TX | 55097 | Lamar Power Project | 2015 | 3 | CTG1 | HRSG2 | TOW1 | Natural Gas Fired Combined Cycle | [6 empty] | 150 | 72813 | 72813 | 787224 |  |  | 787224 |  | 787224 |  |  |  |  | 96.5 | 80.6 |  |  |  |  | 308 |  | (RI) Recirculate: Induced Draft |  | RI | Closed | Fresh | Surface | Lake Pat Mayse | North Sulphur River | OP | 5 | 2000 |  |  | OP | 7 | 2000 |  |  | OP | 7 | 2000 | N | NG | CT | N/A | IPP Non-CHP | 1 |  |  |  | 1C MB MG
10755 | TX | 55097 | Lamar Power Project | 2015 | 4 | CTG1 | HRSG2 | TOW1 | Natural Gas Fired Combined Cycle | [6 empty] | 150 | 83600 | 83600 | 906468 |  |  | 906468 |  | 906468 |  |  |  |  | 115.8 | 98.2 |  |  |  |  | 474 |  | (RI) Recirculate: Induced Draft |  | RI | Closed | Fresh | Surface | Lake Pat Mayse | North Sulphur River | OP | 5 | 2000 |  |  | OP | 7 | 2000 |  |  | OP | 7 | 2000 | N | NG | CT | N/A | IPP Non-CHP | 1 |  |  |  | 1C MB MG
10755 | TX | 55097 | Lamar Power Project | 2015 | 5 | CTG1 | HRSG2 | TOW1 | Natural Gas Fired Combined Cycle | [6 empty] | 150 | 72620 | 72620 | 795661 |  |  | 795661 |  | 795661 |  |  |  |  | 106 | 89.4 |  |  |  |  | 496 |  | (RI) Recirculate: Induced Draft |  | RI | Closed | Fresh | Surface | Lake Pat Mayse | North Sulphur River | OP | 5 | 2000 |  |  | OP | 7 | 2000 |  |  | OP | 7 | 2000 | N | NG | CT | N/A | IPP Non-CHP | 1 |  |  |  | 1C MB MG
10755 | TX | 55097 | Lamar Power Project | 2015 | 6 | CTG1 | HRSG2 | TOW1 | Natural Gas Fired Combined Cycle | [6 empty] | 150 | 73335 | 73335 | 813704 |  |  | 813704 |  | 813704 |  |  |  |  | 111.3 | 96 |  |  |  |  | 501 |  | (RI) Recirculate: Induced Draft |  | RI | Closed | Fresh | Surface | Lake Pat Mayse | North Sulphur River | OP | 5 | 2000 |  |  | OP | 7 | 2000 |  |  | OP | 7 | 2000 | N | NG | CT | N/A | IPP Non-CHP | 1 |  |  |  | 1C MB MG
10755 | TX | 55097 | Lamar Power Project | 2015 | 7 | CTG1 | HRSG2 | TOW1 | Natural Gas Fired Combined Cycle | [6 empty] | 150 | 81341 | 81341 | 897899 |  |  | 897899 |  | 897899 |  |  |  |  | 145.3 | 123.2 |  |  |  |  | 668 |  | (RI) Recirculate: Induced Draft |  | RI | Closed | Fresh | Surface | Lake Pat Mayse | North Sulphur River | OP | 5 | 2000 |  |  | OP | 7 | 2000 |  |  | OP | 7 | 2000 | N | NG | CT | N/A | IPP Non-CHP | 1 |  |  |  | 1C MB MG
10755 | TX | 55097 | Lamar Power Project | 2015 | 8 | CTG1 | HRSG2 | TOW1 | Natural Gas Fired Combined Cycle | [6 empty] | 150 | 81613 | 81613 | 894483 |  |  | 894483 |  | 894483 |  |  |  |  | 149.5 | 126.7 |  |  |  |  | 646 |  | (RI) Recirculate: Induced Draft |  | RI | Closed | Fresh | Surface | Lake Pat Mayse | North Sulphur River | OP | 5 | 2000 |  |  | OP | 7 | 2000 |  |  | OP | 7 | 2000 | N | NG | CT | N/A | IPP Non-CHP | 1 |  |  |  | 1C MB MG
10755 | TX | 55097 | Lamar Power Project | 2015 | 9 | CTG1 | HRSG2 | TOW1 | Natural Gas Fired Combined Cycle | [6 empty] | 150 | 78992 | 78992 | 853183 |  |  | 853183 |  | 853183 |  |  |  |  | 117.5 | 99 |  |  |  |  | 486 |  | (RI) Recirculate: Induced Draft |  | RI | Closed | Fresh | Surface | Lake Pat Mayse | North Sulphur River | OP | 5 | 2000 |  |  | OP | 7 | 2000 |  |  | OP | 7 | 2000 | N | NG | CT | N/A | IPP Non-CHP | 1 |  |  |  | 1C MB MG
10755 | TX | 55097 | Lamar Power Project | 2015 | 10 | CTG1 | HRSG2 | TOW1 | Natural Gas Fired Combined Cycle | [6 empty] | 150 | 80164 | 80164 | 867240 |  |  | 867240 |  | 867240 |  |  |  |  | 107.6 | 90.2 |  |  |  |  | 380 |  | (RI) Recirculate: Induced Draft |  | RI | Closed | Fresh | Surface | Lake Pat Mayse | North Sulphur River | OP | 5 | 2000 |  |  | OP | 7 | 2000 |  |  | OP | 7 | 2000 | N | NG | CT | N/A | IPP Non-CHP | 1 |  |  |  | 1C MB MG
10755 | TX | 55097 | Lamar Power Project | 2015 | 11 | CTG1 | HRSG2 | TOW1 | Natural Gas Fired Combined Cycle | [6 empty] | 150 | 108187 | 108187 | 1178598 |  |  | 1178598 |  | 1178598 |  |  |  |  | 71.5 | 60.1 |  |  |  |  | 235 |  | (RI) Recirculate: Induced Draft |  | RI | Closed | Fresh | Surface | Lake Pat Mayse | North Sulphur River | OP | 5 | 2000 |  |  | OP | 7 | 2000 |  |  | OP | 7 | 2000 | N | NG | CT | N/A | IPP Non-CHP | 1 |  |  |  | 1C MB MG
10755 | TX | 55097 | Lamar Power Project | 2015 | 12 | CTG1 | HRSG2 | TOW1 | Natural Gas Fired Combined Cycle | [6 empty] | 150 | 85470 | 85470 | 912216 |  |  | 912216 |  | 912216 |  |  |  |  | 105.38 | 91.7 |  |  |  |  | 228 |  | (RI) Recirculate: Induced Draft |  | RI | Closed | Fresh | Surface | Lake Pat Mayse | North Sulphur River | OP | 5 | 2000 |  |  | OP | 7 | 2000 |  |  | OP | 7 | 2000 | N | NG | CT | N/A | IPP Non-CHP | 1 |  |  |  | 1C MB MG
10755 | TX | 55097 | Lamar Power Project | 2015 | 1 | CTG2 | HRSG2 | TOW1 | Natural Gas Fired Combined Cycle | [6 empty] | 150 | 101105 | 96025 | 1081682 |  |  | 1081682 |  | 1081682 |  |  |  |  | 126.5 | 108.8 |  |  |  |  | 161 |  | (RI) Recirculate: Induced Draft |  | RI | Closed | Fresh | Surface | Lake Pat Mayse | North Sulphur River | OP | 5 | 2000 |  |  | OP | 7 | 2000 |  |  | OP | 7 | 2000 | N | NG | CT | N/A | IPP Non-CHP | 1 |  |  |  | 1C MB MG
10755 | TX | 55097 | Lamar Power Project | 2015 | 2 | CTG2 | HRSG2 | TOW1 | Natural Gas Fired Combined Cycle | [6 empty] | 150 | 104611 | 99888 | 1114205 |  |  | 1114205 |  | 1114205 |  |  |  |  | 111.5 | 94.7 |  |  |  |  | 138 |  | (RI) Recirculate: Induced Draft |  | RI | Closed | Fresh | Surface | Lake Pat Mayse | North Sulphur River | OP | 5 | 2000 |  |  | OP | 7 | 2000 |  |  | OP | 7 | 2000 | N | NG | CT | N/A | IPP Non-CHP | 1 |  |  |  | 1C MB MG
10755 | TX | 55097 | Lamar Power Project | 2015 | 3 | CTG2 | HRSG2 | TOW1 | Natural Gas Fired Combined Cycle | [6 empty] | 150 | 76413 | 72357 | 822867 |  |  | 822867 |  | 822867 |  |  |  |  | 96.5 | 80.6 |  |  |  |  | 308 |  | (RI) Recirculate: Induced Draft |  | RI | Closed | Fresh | Surface | Lake Pat Mayse | North Sulphur River | OP | 5 | 2000 |  |  | OP | 7 | 2000 |  |  | OP | 7 | 2000 | N | NG | CT | N/A | IPP Non-CHP | 1 |  |  |  | 1C MB MG
10755 | TX | 55097 | Lamar Power Project | 2015 | 4 | CTG2 | HRSG2 | TOW1 | Natural Gas Fired Combined Cycle | [6 empty] | 150 | 82521 | 77933 | 893290 |  |  | 893290 |  | 893290 |  |  |  |  | 115.8 | 98.2 |  |  |  |  | 474 |  | (RI) Recirculate: Induced Draft |  | RI | Closed | Fresh | Surface | Lake Pat Mayse | North Sulphur River | OP | 5 | 2000 |  |  | OP | 7 | 2000 |  |  | OP | 7 | 2000 | N | NG | CT | N/A | IPP Non-CHP | 1 |  |  |  | 1C MB MG
10755 | TX | 55097 | Lamar Power Project | 2015 | 5 | CTG2 | HRSG2 | TOW1 | Natural Gas Fired Combined Cycle | [6 empty] | 150 | 77636 | 73168 | 844737 |  |  | 844737 |  | 844737 |  |  |  |  | 106 | 89.4 |  |  |  |  | 496 |  | (RI) Recirculate: Induced Draft |  | RI | Closed | Fresh | Surface | Lake Pat Mayse | North Sulphur River | OP | 5 | 2000 |  |  | OP | 7 | 2000 |  |  | OP | 7 | 2000 | N | NG | CT | N/A | IPP Non-CHP | 1 |  |  |  | 1C MB MG
10755 | TX | 55097 | Lamar Power Project | 2015 | 6 | CTG2 | HRSG2 | TOW1 | Natural Gas Fired Combined Cycle | [6 empty] | 150 | 72456 | 68057 | 802726 |  |  | 802726 |  | 802726 |  |  |  |  | 111.3 | 96 |  |  |  |  | 501 |  | (RI) Recirculate: Induced Draft |  | RI | Closed | Fresh | Surface | Lake Pat Mayse | North Sulphur River | OP | 5 | 2000 |  |  | OP | 7 | 2000 |  |  | OP | 7 | 2000 | N | NG | CT | N/A | IPP Non-CHP | 1 |  |  |  | 1C MB MG
10755 | TX | 55097 | Lamar Power Project | 2015 | 7 | CTG2 | HRSG2 | TOW1 | Natural Gas Fired Combined Cycle | [6 empty] | 150 | 77582 | 72704 | 868280 |  |  | 868280 |  | 868280 |  |  |  |  | 145.3 | 123.2 |  |  |  |  | 668 |  | (RI) Recirculate: Induced Draft |  | RI | Closed | Fresh | Surface | Lake Pat Mayse | North Sulphur River | OP | 5 | 2000 |  |  | OP | 7 | 2000 |  |  | OP | 7 | 2000 | N | NG | CT | N/A | IPP Non-CHP | 1 |  |  |  | 1C MB MG
10755 | TX | 55097 | Lamar Power Project | 2015 | 8 | CTG2 | HRSG2 | TOW1 | Natural Gas Fired Combined Cycle | [6 empty] | 150 | 80866 | 75994 | 892178 |  |  | 892178 |  | 892178 |  |  |  |  | 149.5 | 126.7 |  |  |  |  | 646 |  | (RI) Recirculate: Induced Draft |  | RI | Closed | Fresh | Surface | Lake Pat Mayse | North Sulphur River | OP | 5 | 2000 |  |  | OP | 7 | 2000 |  |  | OP | 7 | 2000 | N | NG | CT | N/A | IPP Non-CHP | 1 |  |  |  | 1C MB MG
10755 | TX | 55097 | Lamar Power Project | 2015 | 9 | CTG2 | HRSG2 | TOW1 | Natural Gas Fired Combined Cycle | [6 empty] | 150 | 77969 | 73434 | 852520 |  |  | 852520 |  | 852520 |  |  |  |  | 117.5 | 99 |  |  |  |  | 486 |  | (RI) Recirculate: Induced Draft |  | RI | Closed | Fresh | Surface | Lake Pat Mayse | North Sulphur River | OP | 5 | 2000 |  |  | OP | 7 | 2000 |  |  | OP | 7 | 2000 | N | NG | CT | N/A | IPP Non-CHP | 1 |  |  |  | 1C MB MG
10755 | TX | 55097 | Lamar Power Project | 2015 | 10 | CTG2 | HRSG2 | TOW1 | Natural Gas Fired Combined Cycle | [6 empty] | 150 | 79188 | 74680 | 863710 |  |  | 863710 |  | 863710 |  |  |  |  | 107.6 | 90.2 |  |  |  |  | 380 |  | (RI) Recirculate: Induced Draft |  | RI | Closed | Fresh | Surface | Lake Pat Mayse | North Sulphur River | OP | 5 | 2000 |  |  | OP | 7 | 2000 |  |  | OP | 7 | 2000 | N | NG | CT | N/A | IPP Non-CHP | 1 |  |  |  | 1C MB MG
10755 | TX | 55097 | Lamar Power Project | 2015 | 11 | CTG2 | HRSG2 | TOW1 | Natural Gas Fired Combined Cycle | [6 empty] | 150 | 108999 | 103428 | 1204237 |  |  | 1204237 |  | 1204237 |  |  |  |  | 71.5 | 60.1 |  |  |  |  | 235 |  | (RI) Recirculate: Induced Draft |  | RI | Closed | Fresh | Surface | Lake Pat Mayse | North Sulphur River | OP | 5 | 2000 |  |  | OP | 7 | 2000 |  |  | OP | 7 | 2000 | N | NG | CT | N/A | IPP Non-CHP | 1 |  |  |  | 1C MB MG
10755 | TX | 55097 | Lamar Power Project | 2015 | 12 | CTG2 | HRSG2 | TOW1 | Natural Gas Fired Combined Cycle | [6 empty] | 150 | 77522 | 72127 | 835276 |  |  | 835276 |  | 835276 |  |  |  |  | 105.38 | 91.7 |  |  |  |  | 228 |  | (RI) Recirculate: Induced Draft |  | RI | Closed | Fresh | Surface | Lake Pat Mayse | North Sulphur River | OP | 5 | 2000 |  |  | OP | 7 | 2000 |  |  | OP | 7 | 2000 | N | NG | CT | N/A | IPP Non-CHP | 1 |  |  |  | 1C MB MG
10755 | TX | 55097 | Lamar Power Project | 2015 | 1 | STG1 | HRSG2 | TOW1 | Natural Gas Fired Combined Cycle | 200.6 | 105979 | 105979 | [6 empty] | 21828 | 21828 |  |  |  | 21828 |  |  |  |  | 126.5 | 108.8 |  |  |  |  | 161 |  | (RI) Recirculate: Induced Draft |  | RI | Closed | Fresh | Surface | Lake Pat Mayse | North Sulphur River | OP | 5 | 2000 |  |  | OP | 7 | 2000 |  |  | OP | 7 | 2000 | N | NG | CA | Y | IPP Non-CHP | 1 |  |  |  | 1C MB MG
10755 | TX | 55097 | Lamar Power Project | 2015 | 2 | STG1 | HRSG2 | TOW1 | Natural Gas Fired Combined Cycle | 200.6 | 104385 | 104385 | [6 empty] | 28589 | 28589 |  |  |  | 28589 |  |  |  |  | 111.5 | 94.7 |  |  |  |  | 138 |  | (RI) Recirculate: Induced Draft |  | RI | Closed | Fresh | Surface | Lake Pat Mayse | North Sulphur River | OP | 5 | 2000 |  |  | OP | 7 | 2000 |  |  | OP | 7 | 2000 | N | NG | CA | Y | IPP Non-CHP | 1 |  |  |  | 1C MB MG
10755 | TX | 55097 | Lamar Power Project | 2015 | 3 | STG1 | HRSG2 | TOW1 | Natural Gas Fired Combined Cycle | 200.6 | 83247 | 83247 | [6 empty] | 35885 | 35885 |  |  |  | 35885 |  |  |  |  | 96.5 | 80.6 |  |  |  |  | 308 |  | (RI) Recirculate: Induced Draft |  | RI | Closed | Fresh | Surface | Lake Pat Mayse | North Sulphur River | OP | 5 | 2000 |  |  | OP | 7 | 2000 |  |  | OP | 7 | 2000 | N | NG | CA | Y | IPP Non-CHP | 1 |  |  |  | 1C MB MG
10755 | TX | 55097 | Lamar Power Project | 2015 | 4 | STG1 | HRSG2 | TOW1 | Natural Gas Fired Combined Cycle | 200.6 | 95245 | 95245 | [6 empty] | 38611 | 38611 |  |  |  | 38611 |  |  |  |  | 115.8 | 98.2 |  |  |  |  | 474 |  | (RI) Recirculate: Induced Draft |  | RI | Closed | Fresh | Surface | Lake Pat Mayse | North Sulphur River | OP | 5 | 2000 |  |  | OP | 7 | 2000 |  |  | OP | 7 | 2000 | N | NG | CA | Y | IPP Non-CHP | 1 |  |  |  | 1C MB MG
10755 | TX | 55097 | Lamar Power Project | 2015 | 5 | STG1 | HRSG2 | TOW1 | Natural Gas Fired Combined Cycle | 200.6 | 86089 | 86089 | [6 empty] | 34679 | 34679 |  |  |  | 34679 |  |  |  |  | 106 | 89.4 |  |  |  |  | 496 |  | (RI) Recirculate: Induced Draft |  | RI | Closed | Fresh | Surface | Lake Pat Mayse | North Sulphur River | OP | 5 | 2000 |  |  | OP | 7 | 2000 |  |  | OP | 7 | 2000 | N | NG | CA | Y | IPP Non-CHP | 1 |  |  |  | 1C MB MG
10755 | TX | 55097 | Lamar Power Project | 2015 | 6 | STG1 | HRSG2 | TOW1 | Natural Gas Fired Combined Cycle | 200.6 | 88260 | 88260 | [6 empty] | 42695 | 42695 |  |  |  | 42695 |  |  |  |  | 111.3 | 96 |  |  |  |  | 501 |  | (RI) Recirculate: Induced Draft |  | RI | Closed | Fresh | Surface | Lake Pat Mayse | North Sulphur River | OP | 5 | 2000 |  |  | OP | 7 | 2000 |  |  | OP | 7 | 2000 | N | NG | CA | Y | IPP Non-CHP | 1 |  |  |  | 1C MB MG
10755 | TX | 55097 | Lamar Power Project | 2015 | 7 | STG1 | HRSG2 | TOW1 | Natural Gas Fired Combined Cycle | 200.6 | 97876 | 97876 | [6 empty] | 51953 | 51953 |  |  |  | 51953 |  |  |  |  | 145.3 | 123.2 |  |  |  |  | 668 |  | (RI) Recirculate: Induced Draft |  | RI | Closed | Fresh | Surface | Lake Pat Mayse | North Sulphur River | OP | 5 | 2000 |  |  | OP | 7 | 2000 |  |  | OP | 7 | 2000 | N | NG | CA | Y | IPP Non-CHP | 1 |  |  |  | 1C MB MG
10755 | TX | 55097 | Lamar Power Project | 2015 | 8 | STG1 | HRSG2 | TOW1 | Natural Gas Fired Combined Cycle | 200.6 | 99723 | 99723 | [6 empty] | 48799 | 48799 |  |  |  | 48799 |  |  |  |  | 149.5 | 126.7 |  |  |  |  | 646 |  | (RI) Recirculate: Induced Draft |  | RI | Closed | Fresh | Surface | Lake Pat Mayse | North Sulphur River | OP | 5 | 2000 |  |  | OP | 7 | 2000 |  |  | OP | 7 | 2000 | N | NG | CA | Y | IPP Non-CHP | 1 |  |  |  | 1C MB MG
10755 | TX | 55097 | Lamar Power Project | 2015 | 9 | STG1 | HRSG2 | TOW1 | Natural Gas Fired Combined Cycle | 200.6 | 94016 | 94016 | [6 empty] | 41240 | 41240 |  |  |  | 41240 |  |  |  |  | 117.5 | 99 |  |  |  |  | 486 |  | (RI) Recirculate: Induced Draft |  | RI | Closed | Fresh | Surface | Lake Pat Mayse | North Sulphur River | OP | 5 | 2000 |  |  | OP | 7 | 2000 |  |  | OP | 7 | 2000 | N | NG | CA | Y | IPP Non-CHP | 1 |  |  |  | 1C MB MG
10755 | TX | 55097 | Lamar Power Project | 2015 | 10 | STG1 | HRSG2 | TOW1 | Natural Gas Fired Combined Cycle | 200.6 | 92016 | 92016 | [6 empty] | 38052 | 38052 |  |  |  | 38052 |  |  |  |  | 107.6 | 90.2 |  |  |  |  | 380 |  | (RI) Recirculate: Induced Draft |  | RI | Closed | Fresh | Surface | Lake Pat Mayse | North Sulphur River | OP | 5 | 2000 |  |  | OP | 7 | 2000 |  |  | OP | 7 | 2000 | N | NG | CA | Y | IPP Non-CHP | 1 |  |  |  | 1C MB MG
10755 | TX | 55097 | Lamar Power Project | 2015 | 11 | STG1 | HRSG2 | TOW1 | Natural Gas Fired Combined Cycle | 200.6 | 123340 | 123340 | [6 empty] | 50325 | 50325 |  |  |  | 50325 |  |  |  |  | 71.5 | 60.1 |  |  |  |  | 235 |  | (RI) Recirculate: Induced Draft |  | RI | Closed | Fresh | Surface | Lake Pat Mayse | North Sulphur River | OP | 5 | 2000 |  |  | OP | 7 | 2000 |  |  | OP | 7 | 2000 | N | NG | CA | Y | IPP Non-CHP | 1 |  |  |  | 1C MB MG
10755 | TX | 55097 | Lamar Power Project | 2015 | 12 | STG1 | HRSG2 | TOW1 | Natural Gas Fired Combined Cycle | 200.6 | 93076 | 93076 | [6 empty] | 36378 | 36378 |  |  |  | 36378 |  |  |  |  | 105.38 | 91.7 |  |  |  |  | 228 |  | (RI) Recirculate: Induced Draft |  | RI | Closed | Fresh | Surface | Lake Pat Mayse | North Sulphur River | OP | 5 | 2000 |  |  | OP | 7 | 2000 |  |  | OP | 7 | 2000 | N | NG | CA | Y | IPP Non-CHP | 1 |  |  |  | 1C MB MG
10755 | TX | 55097 | Lamar Power Project | 2015 | 1 | CTG3 | HRSG3 | TOW2 | Natural Gas Fired Combined Cycle | [6 empty] | 150 | 108138 | 108138 | 1192797 |  |  | 1192797 |  | 1192797 | [10 empty] | 276 |  | (RI) Recirculate: Induced Draft |  | RI | Closed | Fresh | Surface | Lake Pat Mayse | North Sulphur River | OP | 12 | 2000 |  |  | OP | 1 | 2001 |  |  | OP | 12 | 2000 | N | NG | CT | N/A | IPP Non-CHP | 1 |  |  |  | 1C MB MG
10755 | TX | 55097 | Lamar Power Project | 2015 | 2 | CTG3 | HRSG3 | TOW2 | Natural Gas Fired Combined Cycle | [6 empty] | 150 | 88400 | 88400 | 979051 |  |  | 979051 |  | 979051 | [10 empty] | 173 |  | (RI) Recirculate: Induced Draft |  | RI | Closed | Fresh | Surface | Lake Pat Mayse | North Sulphur River | OP | 12 | 2000 |  |  | OP | 1 | 2001 |  |  | OP | 12 | 2000 | N | NG | CT | N/A | IPP Non-CHP | 1 |  |  |  | 1C MB MG
10755 | TX | 55097 | Lamar Power Project | 2015 | 3 | CTG3 | HRSG3 | TOW2 | Natural Gas Fired Combined Cycle | [6 empty] | 150 | 68505 | 67958 | 768591 |  |  | 768591 |  | 768591 | [10 empty] | 321 |  | (RI) Recirculate: Induced Draft |  | RI | Closed | Fresh | Surface | Lake Pat Mayse | North Sulphur River | OP | 12 | 2000 |  |  | OP | 1 | 2001 |  |  | OP | 12 | 2000 | N | NG | CT | N/A | IPP Non-CHP | 1 |  |  |  | 1C MB MG
10755 | TX | 55097 | Lamar Power Project | 2015 | 4 | CTG3 | HRSG3 | TOW2 | Natural Gas Fired Combined Cycle | [6 empty] | 150 | 78946 | 74465 | 888428 |  |  | 888428 |  | 888428 | [10 empty] | 525 |  | (RI) Recirculate: Induced Draft |  | RI | Closed | Fresh | Surface | Lake Pat Mayse | North Sulphur River | OP | 12 | 2000 |  |  | OP | 1 | 2001 |  |  | OP | 12 | 2000 | N | NG | CT | N/A | IPP Non-CHP | 1 |  |  |  | 1C MB MG
10755 | TX | 55097 | Lamar Power Project | 2015 | 5 | CTG3 | HRSG3 | TOW2 | Natural Gas Fired Combined Cycle | [6 empty] | 150 | 69626 | 65417 | 792686 |  |  | 792686 |  | 792686 | [10 empty] | 491 |  | (RI) Recirculate: Induced Draft |  | RI | Closed | Fresh | Surface | Lake Pat Mayse | North Sulphur River | OP | 12 | 2000 |  |  | OP | 1 | 2001 |  |  | OP | 12 | 2000 | N | NG | CT | N/A | IPP Non-CHP | 1 |  |  |  | 1C MB MG
10755 | TX | 55097 | Lamar Power Project | 2015 | 6 | CTG3 | HRSG3 | TOW2 | Natural Gas Fired Combined Cycle | [6 empty] | 150 | 63988 | 59981 | 742563 |  |  | 742563 |  | 742563 | [10 empty] | 475 |  | (RI) Recirculate: Induced Draft |  | RI | Closed | Fresh | Surface | Lake Pat Mayse | North Sulphur River | OP | 12 | 2000 |  |  | OP | 1 | 2001 |  |  | OP | 12 | 2000 | N | NG | CT | N/A | IPP Non-CHP | 1 |  |  |  | 1C MB MG
10755 | TX | 55097 | Lamar Power Project | 2015 | 7 | CTG3 | HRSG3 | TOW2 | Natural Gas Fired Combined Cycle | [6 empty] | 150 | 93048 | 87659 | 1069635 |  |  | 1069635 |  | 1069635 | [10 empty] | 695 |  | (RI) Recirculate: Induced Draft |  | RI | Closed | Fresh | Surface | Lake Pat Mayse | North Sulphur River | OP | 12 | 2000 |  |  | OP | 1 | 2001 |  |  | OP | 12 | 2000 | N | NG | CT | N/A | IPP Non-CHP | 1 |  |  |  | 1C MB MG
10755 | TX | 55097 | Lamar Power Project | 2015 | 8 | CTG3 | HRSG3 | TOW2 | Natural Gas Fired Combined Cycle | [6 empty] | 150 | 102532 | 96973 | 1171229 |  |  | 1171229 |  | 1171229 | [10 empty] | 728 |  | (RI) Recirculate: Induced Draft |  | RI | Closed | Fresh | Surface | Lake Pat Mayse | North Sulphur River | OP | 12 | 2000 |  |  | OP | 1 | 2001 |  |  | OP | 12 | 2000 | N | NG | CT | N/A | IPP Non-CHP | 1 |  |  |  | 1C MB MG
10755 | TX | 55097 | Lamar Power Project | 2015 | 9 | CTG3 | HRSG3 | TOW2 | Natural Gas Fired Combined Cycle | [6 empty] | 150 | 70022 | 65757 | 796657 |  |  | 796657 |  | 796657 | [10 empty] | 533 |  | (RI) Recirculate: Induced Draft |  | RI | Closed | Fresh | Surface | Lake Pat Mayse | North Sulphur River | OP | 12 | 2000 |  |  | OP | 1 | 2001 |  |  | OP | 12 | 2000 | N | NG | CT | N/A | IPP Non-CHP | 1 |  |  |  | 1C MB MG
10755 | TX | 55097 | Lamar Power Project | 2015 | 10 | CTG3 | HRSG3 | TOW2 | Natural Gas Fired Combined Cycle | [6 empty] | 150 | 72878 | 68764 | 796053 |  |  | 796053 |  | 796053 | [10 empty] | 476 |  | (RI) Recirculate: Induced Draft |  | RI | Closed | Fresh | Surface | Lake Pat Mayse | North Sulphur River | OP | 12 | 2000 |  |  | OP | 1 | 2001 |  |  | OP | 12 | 2000 | N | NG | CT | N/A | IPP Non-CHP | 1 |  |  |  | 1C MB MG
10755 | TX | 55097 | Lamar Power Project | 2015 | 11 | CTG3 | HRSG3 | TOW2 | Natural Gas Fired Combined Cycle | [6 empty] | 150 | 2511 | 1785 | 20163 |  |  | 20163 |  | 20163 | [10 empty] | 56 |  | (RI) Recirculate: Induced Draft |  | RI | Closed | Fresh | Surface | Lake Pat Mayse | North Sulphur River | OP | 12 | 2000 |  |  | OP | 1 | 2001 |  |  | OP | 12 | 2000 | N | NG | CT | N/A | IPP Non-CHP | 1 |  |  |  | 1C MB MG
10755 | TX | 55097 | Lamar Power Project | 2015 | 12 | CTG3 | HRSG3 | TOW2 | Natural Gas Fired Combined Cycle | [6 empty] | 150 | 73905 | 70147 | 823833 |  |  | 823833 |  | 823833 | [10 empty] | 457 |  | (RI) Recirculate: Induced Draft |  | RI | Closed | Fresh | Surface | Lake Pat Mayse | North Sulphur River | OP | 12 | 2000 |  |  | OP | 1 | 2001 |  |  | OP | 12 | 2000 | N | NG | CT | N/A | IPP Non-CHP | 1 |  |  |  | 1C MB MG
10755 | TX | 55097 | Lamar Power Project | 2015 | 1 | CTG4 | HRSG3 | TOW2 | Natural Gas Fired Combined Cycle | [6 empty] | 150 | 112681 | 112453 | 1245983 |  |  | 1245983 |  | 1245983 | [10 empty] | 276 |  | (RI) Recirculate: Induced Draft |  | RI | Closed | Fresh | Surface | Lake Pat Mayse | North Sulphur River | OP | 12 | 2000 |  |  | OP | 1 | 2001 |  |  | OP | 12 | 2000 | N | NG | CT | N/A | IPP Non-CHP | 1 |  |  |  | 1C MB MG
10755 | TX | 55097 | Lamar Power Project | 2015 | 2 | CTG4 | HRSG3 | TOW2 | Natural Gas Fired Combined Cycle | [6 empty] | 150 | 88367 | 88082 | 979979 |  |  | 979979 |  | 979979 | [10 empty] | 173 |  | (RI) Recirculate: Induced Draft |  | RI | Closed | Fresh | Surface | Lake Pat Mayse | North Sulphur River | OP | 12 | 2000 |  |  | OP | 1 | 2001 |  |  | OP | 12 | 2000 | N | NG | CT | N/A | IPP Non-CHP | 1 |  |  |  | 1C MB MG
10755 | TX | 55097 | Lamar Power Project | 2015 | 3 | CTG4 | HRSG3 | TOW2 | Natural Gas Fired Combined Cycle | [6 empty] | 150 | 73261 | 72988 | 826869 |  |  | 826869 |  | 826869 | [10 empty] | 321 |  | (RI) Recirculate: Induced Draft |  | RI | Closed | Fresh | Surface | Lake Pat Mayse | North Sulphur River | OP | 12 | 2000 |  |  | OP | 1 | 2001 |  |  | OP | 12 | 2000 | N | NG | CT | N/A | IPP Non-CHP | 1 |  |  |  | 1C MB MG
10755 | TX | 55097 | Lamar Power Project | 2015 | 4 | CTG4 | HRSG3 | TOW2 | Natural Gas Fired Combined Cycle | [6 empty] | 150 | 80410 | 80168 | 909017 |  |  | 909017 |  | 909017 | [10 empty] | 525 |  | (RI) Recirculate: Induced Draft |  | RI | Closed | Fresh | Surface | Lake Pat Mayse | North Sulphur River | OP | 12 | 2000 |  |  | OP | 1 | 2001 |  |  | OP | 12 | 2000 | N | NG | CT | N/A | IPP Non-CHP | 1 |  |  |  | 1C MB MG
10755 | TX | 55097 | Lamar Power Project | 2015 | 5 | CTG4 | HRSG3 | TOW2 | Natural Gas Fired Combined Cycle | [6 empty] | 150 | 70373 | 70072 | 803347 |  |  | 803347 |  | 803347 | [10 empty] | 491 |  | (RI) Recirculate: Induced Draft |  | RI | Closed | Fresh | Surface | Lake Pat Mayse | North Sulphur River | OP | 12 | 2000 |  |  | OP | 1 | 2001 |  |  | OP | 12 | 2000 | N | NG | CT | N/A | IPP Non-CHP | 1 |  |  |  | 1C MB MG
10755 | TX | 55097 | Lamar Power Project | 2015 | 6 | CTG4 | HRSG3 | TOW2 | Natural Gas Fired Combined Cycle | [6 empty] | 150 | 61915 | 61524 | 720756 |  |  | 720756 |  | 720756 | [10 empty] | 475 |  | (RI) Recirculate: Induced Draft |  | RI | Closed | Fresh | Surface | Lake Pat Mayse | North Sulphur River | OP | 12 | 2000 |  |  | OP | 1 | 2001 |  |  | OP | 12 | 2000 | N | NG | CT | N/A | IPP Non-CHP | 1 |  |  |  | 1C MB MG
10755 | TX | 55097 | Lamar Power Project | 2015 | 7 | CTG4 | HRSG3 | TOW2 | Natural Gas Fired Combined Cycle | [6 empty] | 150 | 99720 | 99085 | 1143046 |  |  | 1143046 |  | 1143046 | [10 empty] | 695 |  | (RI) Recirculate: Induced Draft |  | RI | Closed | Fresh | Surface | Lake Pat Mayse | North Sulphur River | OP | 12 | 2000 |  |  | OP | 1 | 2001 |  |  | OP | 12 | 2000 | N | NG | CT | N/A | IPP Non-CHP | 1 |  |  |  | 1C MB MG
10755 | TX | 55097 | Lamar Power Project | 2015 | 8 | CTG4 | HRSG3 | TOW2 | Natural Gas Fired Combined Cycle | [6 empty] | 150 | 103141 | 102268 | 1176039 |  |  | 1176039 |  | 1176039 | [10 empty] | 728 |  | (RI) Recirculate: Induced Draft |  | RI | Closed | Fresh | Surface | Lake Pat Mayse | North Sulphur River | OP | 12 | 2000 |  |  | OP | 1 | 2001 |  |  | OP | 12 | 2000 | N | NG | CT | N/A | IPP Non-CHP | 1 |  |  |  | 1C MB MG
10755 | TX | 55097 | Lamar Power Project | 2015 | 9 | CTG4 | HRSG3 | TOW2 | Natural Gas Fired Combined Cycle | [6 empty] | 150 | 71237 | 70129 | 814869 |  |  | 814869 |  | 814869 | [10 empty] | 533 |  | (RI) Recirculate: Induced Draft |  | RI | Closed | Fresh | Surface | Lake Pat Mayse | North Sulphur River | OP | 12 | 2000 |  |  | OP | 1 | 2001 |  |  | OP | 12 | 2000 | N | NG | CT | N/A | IPP Non-CHP | 1 |  |  |  | 1C MB MG
10755 | TX | 55097 | Lamar Power Project | 2015 | 10 | CTG4 | HRSG3 | TOW2 | Natural Gas Fired Combined Cycle | [6 empty] | 150 | 66293 | 64444 | 766434 |  |  | 766434 |  | 766434 | [10 empty] | 476 |  | (RI) Recirculate: Induced Draft |  | RI | Closed | Fresh | Surface | Lake Pat Mayse | North Sulphur River | OP | 12 | 2000 |  |  | OP | 1 | 2001 |  |  | OP | 12 | 2000 | N | NG | CT | N/A | IPP Non-CHP | 1 |  |  |  | 1C MB MG
10755 | TX | 55097 | Lamar Power Project | 2015 | 11 | CTG4 | HRSG3 | TOW2 | Natural Gas Fired Combined Cycle | [6 empty] | 150 | 4632 | 1471 | 16053 |  |  | 16053 |  | 16053 | [10 empty] | 56 |  | (RI) Recirculate: Induced Draft |  | RI | Closed | Fresh | Surface | Lake Pat Mayse | North Sulphur River | OP | 12 | 2000 |  |  | OP | 1 | 2001 |  |  | OP | 12 | 2000 | N | NG | CT | N/A | IPP Non-CHP | 1 |  |  |  | 1C MB MG
10755 | TX | 55097 | Lamar Power Project | 2015 | 12 | CTG4 | HRSG3 | TOW2 | Natural Gas Fired Combined Cycle | [6 empty] | 150 | 104573 | 101505 | 1112182 |  |  | 1112182 |  | 1112182 | [10 empty] | 457 |  | (RI) Recirculate: Induced Draft |  | RI | Closed | Fresh | Surface | Lake Pat Mayse | North Sulphur River | OP | 12 | 2000 |  |  | OP | 1 | 2001 |  |  | OP | 12 | 2000 | N | NG | CT | N/A | IPP Non-CHP | 1 |  |  |  | 1C MB MG
10755 | TX | 55097 | Lamar Power Project | 2015 | 1 | STG2 | HRSG3 | TOW2 | Natural Gas Fired Combined Cycle | 200.6 | 118197 | 118197 | [6 empty] | 18888 | 18888 |  |  |  | 18888 | [10 empty] | 276 |  | (RI) Recirculate: Induced Draft |  | RI | Closed | Fresh | Surface | Lake Pat Mayse | North Sulphur River | OP | 5 | 2000 |  |  | OP | 1 | 2001 |  |  | OP | 12 | 2000 | N | NG | CA | Y | IPP Non-CHP | 1 |  |  |  | 1C MB MG
10755 | TX | 55097 | Lamar Power Project | 2015 | 2 | STG2 | HRSG3 | TOW2 | Natural Gas Fired Combined Cycle | 200.6 | 97724 | 97724 | [6 empty] | 25898 | 25898 |  |  |  | 25898 | [10 empty] | 173 |  | (RI) Recirculate: Induced Draft |  | RI | Closed | Fresh | Surface | Lake Pat Mayse | North Sulphur River | OP | 5 | 2000 |  |  | OP | 1 | 2001 |  |  | OP | 12 | 2000 | N | NG | CA | Y | IPP Non-CHP | 1 |  |  |  | 1C MB MG
10755 | TX | 55097 | Lamar Power Project | 2015 | 3 | STG2 | HRSG3 | TOW2 | Natural Gas Fired Combined Cycle | 200.6 | 82544 | 82544 | [6 empty] | 31191 | 31191 |  |  |  | 31191 | [10 empty] | 321 |  | (RI) Recirculate: Induced Draft |  | RI | Closed | Fresh | Surface | Lake Pat Mayse | North Sulphur River | OP | 5 | 2000 |  |  | OP | 1 | 2001 |  |  | OP | 12 | 2000 | N | NG | CA | Y | IPP Non-CHP | 1 |  |  |  | 1C MB MG
10755 | TX | 55097 | Lamar Power Project | 2015 | 4 | STG2 | HRSG3 | TOW2 | Natural Gas Fired Combined Cycle | 200.6 | 94645 | 94645 | [6 empty] | 35062 | 35062 |  |  |  | 35062 | [10 empty] | 525 |  | (RI) Recirculate: Induced Draft |  | RI | Closed | Fresh | Surface | Lake Pat Mayse | North Sulphur River | OP | 5 | 2000 |  |  | OP | 1 | 2001 |  |  | OP | 12 | 2000 | N | NG | CA | Y | IPP Non-CHP | 1 |  |  |  | 1C MB MG
10755 | TX | 55097 | Lamar Power Project | 2015 | 5 | STG2 | HRSG3 | TOW2 | Natural Gas Fired Combined Cycle | 200.6 | 84955 | 84955 | [6 empty] | 33468 | 33468 |  |  |  | 33468 | [10 empty] | 491 |  | (RI) Recirculate: Induced Draft |  | RI | Closed | Fresh | Surface | Lake Pat Mayse | North Sulphur River | OP | 5 | 2000 |  |  | OP | 1 | 2001 |  |  | OP | 12 | 2000 | N | NG | CA | Y | IPP Non-CHP | 1 |  |  |  | 1C MB MG
10755 | TX | 55097 | Lamar Power Project | 2015 | 6 | STG2 | HRSG3 | TOW2 | Natural Gas Fired Combined Cycle | 200.6 | 79747 | 79747 | [6 empty] | 41855 | 41855 |  |  |  | 41855 | [10 empty] | 475 |  | (RI) Recirculate: Induced Draft |  | RI | Closed | Fresh | Surface | Lake Pat Mayse | North Sulphur River | OP | 5 | 2000 |  |  | OP | 1 | 2001 |  |  | OP | 12 | 2000 | N | NG | CA | Y | IPP Non-CHP | 1 |  |  |  | 1C MB MG
10755 | TX | 55097 | Lamar Power Project | 2015 | 7 | STG2 | HRSG3 | TOW2 | Natural Gas Fired Combined Cycle | 200.6 | 121931 | 121931 | [6 empty] | 57529 | 57529 |  |  |  | 57529 | [10 empty] | 695 |  | (RI) Recirculate: Induced Draft |  | RI | Closed | Fresh | Surface | Lake Pat Mayse | North Sulphur River | OP | 5 | 2000 |  |  | OP | 1 | 2001 |  |  | OP | 12 | 2000 | N | NG | CA | Y | IPP Non-CHP | 1 |  |  |  | 1C MB MG
10755 | TX | 55097 | Lamar Power Project | 2015 | 8 | STG2 | HRSG3 | TOW2 | Natural Gas Fired Combined Cycle | 200.6 | 127275 | 127275 | [6 empty] | 49521 | 49521 |  |  |  | 49521 | [10 empty] | 728 |  | (RI) Recirculate: Induced Draft |  | RI | Closed | Fresh | Surface | Lake Pat Mayse | North Sulphur River | OP | 5 | 2000 |  |  | OP | 1 | 2001 |  |  | OP | 12 | 2000 | N | NG | CA | Y | IPP Non-CHP | 1 |  |  |  | 1C MB MG
10755 | TX | 55097 | Lamar Power Project | 2015 | 9 | STG2 | HRSG3 | TOW2 | Natural Gas Fired Combined Cycle | 200.6 | 87333 | 87333 | [6 empty] | 39464 | 39464 |  |  |  | 39464 | [10 empty] | 533 |  | (RI) Recirculate: Induced Draft |  | RI | Closed | Fresh | Surface | Lake Pat Mayse | North Sulphur River | OP | 5 | 2000 |  |  | OP | 1 | 2001 |  |  | OP | 12 | 2000 | N | NG | CA | Y | IPP Non-CHP | 1 |  |  |  | 1C MB MG
10755 | TX | 55097 | Lamar Power Project | 2015 | 10 | STG2 | HRSG3 | TOW2 | Natural Gas Fired Combined Cycle | 200.6 | 81392 | 81392 | [6 empty] | 39271 | 39271 |  |  |  | 39271 | [10 empty] | 476 |  | (RI) Recirculate: Induced Draft |  | RI | Closed | Fresh | Surface | Lake Pat Mayse | North Sulphur River | OP | 5 | 2000 |  |  | OP | 1 | 2001 |  |  | OP | 12 | 2000 | N | NG | CA | Y | IPP Non-CHP | 1 |  |  |  | 1C MB MG
10755 | TX | 55097 | Lamar Power Project | 2015 | 11 | STG2 | HRSG3 | TOW2 | Natural Gas Fired Combined Cycle | 200.6 | 3957 | 3957 | [6 empty] | 1477 | 1477 |  |  |  | 1477 | [10 empty] | 56 |  | (RI) Recirculate: Induced Draft |  | RI | Closed | Fresh | Surface | Lake Pat Mayse | North Sulphur River | OP | 5 | 2000 |  |  | OP | 1 | 2001 |  |  | OP | 12 | 2000 | N | NG | CA | Y | IPP Non-CHP | 1 |  |  |  | 1C MB MG
10755 | TX | 55097 | Lamar Power Project | 2015 | 12 | STG2 | HRSG3 | TOW2 | Natural Gas Fired Combined Cycle | 200.6 | 101358 | 101358 | [6 empty] | 29356 | 29356 |  |  |  | 29356 | [10 empty] | 457 |  | (RI) Recirculate: Induced Draft |  | RI | Closed | Fresh | Surface | Lake Pat Mayse | North Sulphur River | OP | 5 | 2000 |  |  | OP | 1 | 2001 |  |  | OP | 12 | 2000 | N | NG | CA | Y | IPP Non-CHP | 1 |  |  |  | 1C MB MG
10755 | TX | 55097 | Lamar Power Project | 2015 | 1 | CTG3 | HRSG4 | TOW2 | Natural Gas Fired Combined Cycle | [6 empty] | 150 | 108138 | 108138 | 1192797 |  |  | 1192797 |  | 1192797 | [10 empty] | 276 |  | (RI) Recirculate: Induced Draft |  | RI | Closed | Fresh | Surface | Lake Pat Mayse | North Sulphur River | OP | 12 | 2000 |  |  | OP | 1 | 2001 |  |  | OP | 12 | 2000 | N | NG | CT | N/A | IPP Non-CHP | 1 |  |  |  | 1C MB MG
10755 | TX | 55097 | Lamar Power Project | 2015 | 2 | CTG3 | HRSG4 | TOW2 | Natural Gas Fired Combined Cycle | [6 empty] | 150 | 88400 | 88400 | 979051 |  |  | 979051 |  | 979051 | [10 empty] | 173 |  | (RI) Recirculate: Induced Draft |  | RI | Closed | Fresh | Surface | Lake Pat Mayse | North Sulphur River | OP | 12 | 2000 |  |  | OP | 1 | 2001 |  |  | OP | 12 | 2000 | N | NG | CT | N/A | IPP Non-CHP | 1 |  |  |  | 1C MB MG
10755 | TX | 55097 | Lamar Power Project | 2015 | 3 | CTG3 | HRSG4 | TOW2 | Natural Gas Fired Combined Cycle | [6 empty] | 150 | 68505 | 67958 | 768591 |  |  | 768591 |  | 768591 | [10 empty] | 321 |  | (RI) Recirculate: Induced Draft |  | RI | Closed | Fresh | Surface | Lake Pat Mayse | North Sulphur River | OP | 12 | 2000 |  |  | OP | 1 | 2001 |  |  | OP | 12 | 2000 | N | NG | CT | N/A | IPP Non-CHP | 1 |  |  |  | 1C MB MG
10755 | TX | 55097 | Lamar Power Project | 2015 | 4 | CTG3 | HRSG4 | TOW2 | Natural Gas Fired Combined Cycle | [6 empty] | 150 | 78946 | 74465 | 888428 |  |  | 888428 |  | 888428 | [10 empty] | 525 |  | (RI) Recirculate: Induced Draft |  | RI | Closed | Fresh | Surface | Lake Pat Mayse | North Sulphur River | OP | 12 | 2000 |  |  | OP | 1 | 2001 |  |  | OP | 12 | 2000 | N | NG | CT | N/A | IPP Non-CHP | 1 |  |  |  | 1C MB MG
10755 | TX | 55097 | Lamar Power Project | 2015 | 5 | CTG3 | HRSG4 | TOW2 | Natural Gas Fired Combined Cycle | [6 empty] | 150 | 69626 | 65417 | 792686 |  |  | 792686 |  | 792686 | [10 empty] | 491 |  | (RI) Recirculate: Induced Draft |  | RI | Closed | Fresh | Surface | Lake Pat Mayse | North Sulphur River | OP | 12 | 2000 |  |  | OP | 1 | 2001 |  |  | OP | 12 | 2000 | N | NG | CT | N/A | IPP Non-CHP | 1 |  |  |  | 1C MB MG
10755 | TX | 55097 | Lamar Power Project | 2015 | 6 | CTG3 | HRSG4 | TOW2 | Natural Gas Fired Combined Cycle | [6 empty] | 150 | 63988 | 59981 | 742563 |  |  | 742563 |  | 742563 | [10 empty] | 475 |  | (RI) Recirculate: Induced Draft |  | RI | Closed | Fresh | Surface | Lake Pat Mayse | North Sulphur River | OP | 12 | 2000 |  |  | OP | 1 | 2001 |  |  | OP | 12 | 2000 | N | NG | CT | N/A | IPP Non-CHP | 1 |  |  |  | 1C MB MG
10755 | TX | 55097 | Lamar Power Project | 2015 | 7 | CTG3 | HRSG4 | TOW2 | Natural Gas Fired Combined Cycle | [6 empty] | 150 | 93048 | 87659 | 1069635 |  |  | 1069635 |  | 1069635 | [10 empty] | 695 |  | (RI) Recirculate: Induced Draft |  | RI | Closed | Fresh | Surface | Lake Pat Mayse | North Sulphur River | OP | 12 | 2000 |  |  | OP | 1 | 2001 |  |  | OP | 12 | 2000 | N | NG | CT | N/A | IPP Non-CHP | 1 |  |  |  | 1C MB MG
10755 | TX | 55097 | Lamar Power Project | 2015 | 8 | CTG3 | HRSG4 | TOW2 | Natural Gas Fired Combined Cycle | [6 empty] | 150 | 102532 | 96973 | 1171229 |  |  | 1171229 |  | 1171229 | [10 empty] | 728 |  | (RI) Recirculate: Induced Draft |  | RI | Closed | Fresh | Surface | Lake Pat Mayse | North Sulphur River | OP | 12 | 2000 |  |  | OP | 1 | 2001 |  |  | OP | 12 | 2000 | N | NG | CT | N/A | IPP Non-CHP | 1 |  |  |  | 1C MB MG
10755 | TX | 55097 | Lamar Power Project | 2015 | 9 | CTG3 | HRSG4 | TOW2 | Natural Gas Fired Combined Cycle | [6 empty] | 150 | 70022 | 65757 | 796657 |  |  | 796657 |  | 796657 | [10 empty] | 533 |  | (RI) Recirculate: Induced Draft |  | RI | Closed | Fresh | Surface | Lake Pat Mayse | North Sulphur River | OP | 12 | 2000 |  |  | OP | 1 | 2001 |  |  | OP | 12 | 2000 | N | NG | CT | N/A | IPP Non-CHP | 1 |  |  |  | 1C MB MG
10755 | TX | 55097 | Lamar Power Project | 2015 | 10 | CTG3 | HRSG4 | TOW2 | Natural Gas Fired Combined Cycle | [6 empty] | 150 | 72878 | 68764 | 796053 |  |  | 796053 |  | 796053 | [10 empty] | 476 |  | (RI) Recirculate: Induced Draft |  | RI | Closed | Fresh | Surface | Lake Pat Mayse | North Sulphur River | OP | 12 | 2000 |  |  | OP | 1 | 2001 |  |  | OP | 12 | 2000 | N | NG | CT | N/A | IPP Non-CHP | 1 |  |  |  | 1C MB MG
10755 | TX | 55097 | Lamar Power Project | 2015 | 11 | CTG3 | HRSG4 | TOW2 | Natural Gas Fired Combined Cycle | [6 empty] | 150 | 2511 | 1785 | 20163 |  |  | 20163 |  | 20163 | [10 empty] | 56 |  | (RI) Recirculate: Induced Draft |  | RI | Closed | Fresh | Surface | Lake Pat Mayse | North Sulphur River | OP | 12 | 2000 |  |  | OP | 1 | 2001 |  |  | OP | 12 | 2000 | N | NG | CT | N/A | IPP Non-CHP | 1 |  |  |  | 1C MB MG
10755 | TX | 55097 | Lamar Power Project | 2015 | 12 | CTG3 | HRSG4 | TOW2 | Natural Gas Fired Combined Cycle | [6 empty] | 150 | 73905 | 70147 | 823833 |  |  | 823833 |  | 823833 | [10 empty] | 457 |  | (RI) Recirculate: Induced Draft |  | RI | Closed | Fresh | Surface | Lake Pat Mayse | North Sulphur River | OP | 12 | 2000 |  |  | OP | 1 | 2001 |  |  | OP | 12 | 2000 | N | NG | CT | N/A | IPP Non-CHP | 1 |  |  |  | 1C MB MG
10755 | TX | 55097 | Lamar Power Project | 2015 | 1 | CTG4 | HRSG4 | TOW2 | Natural Gas Fired Combined Cycle | [6 empty] | 150 | 112681 | 112453 | 1245983 |  |  | 1245983 |  | 1245983 | [10 empty] | 276 |  | (RI) Recirculate: Induced Draft |  | RI | Closed | Fresh | Surface | Lake Pat Mayse | North Sulphur River | OP | 12 | 2000 |  |  | OP | 1 | 2001 |  |  | OP | 12 | 2000 | N | NG | CT | N/A | IPP Non-CHP | 1 |  |  |  | 1C MB MG
10755 | TX | 55097 | Lamar Power Project | 2015 | 2 | CTG4 | HRSG4 | TOW2 | Natural Gas Fired Combined Cycle | [6 empty] | 150 | 88367 | 88082 | 979979 |  |  | 979979 |  | 979979 | [10 empty] | 173 |  | (RI) Recirculate: Induced Draft |  | RI | Closed | Fresh | Surface | Lake Pat Mayse | North Sulphur River | OP | 12 | 2000 |  |  | OP | 1 | 2001 |  |  | OP | 12 | 2000 | N | NG | CT | N/A | IPP Non-CHP | 1 |  |  |  | 1C MB MG
10755 | TX | 55097 | Lamar Power Project | 2015 | 3 | CTG4 | HRSG4 | TOW2 | Natural Gas Fired Combined Cycle | [6 empty] | 150 | 73261 | 72988 | 826869 |  |  | 826869 |  | 826869 | [10 empty] | 321 |  | (RI) Recirculate: Induced Draft |  | RI | Closed | Fresh | Surface | Lake Pat Mayse | North Sulphur River | OP | 12 | 2000 |  |  | OP | 1 | 2001 |  |  | OP | 12 | 2000 | N | NG | CT | N/A | IPP Non-CHP | 1 |  |  |  | 1C MB MG
10755 | TX | 55097 | Lamar Power Project | 2015 | 4 | CTG4 | HRSG4 | TOW2 | Natural Gas Fired Combined Cycle | [6 empty] | 150 | 80410 | 80168 | 909017 |  |  | 909017 |  | 909017 | [10 empty] | 525 |  | (RI) Recirculate: Induced Draft |  | RI | Closed | Fresh | Surface | Lake Pat Mayse | North Sulphur River | OP | 12 | 2000 |  |  | OP | 1 | 2001 |  |  | OP | 12 | 2000 | N | NG | CT | N/A | IPP Non-CHP | 1 |  |  |  | 1C MB MG
10755 | TX | 55097 | Lamar Power Project | 2015 | 5 | CTG4 | HRSG4 | TOW2 | Natural Gas Fired Combined Cycle | [6 empty] | 150 | 70373 | 70072 | 803347 |  |  | 803347 |  | 803347 | [10 empty] | 491 |  | (RI) Recirculate: Induced Draft |  | RI | Closed | Fresh | Surface | Lake Pat Mayse | North Sulphur River | OP | 12 | 2000 |  |  | OP | 1 | 2001 |  |  | OP | 12 | 2000 | N | NG | CT | N/A | IPP Non-CHP | 1 |  |  |  | 1C MB MG
10755 | TX | 55097 | Lamar Power Project | 2015 | 6 | CTG4 | HRSG4 | TOW2 | Natural Gas Fired Combined Cycle | [6 empty] | 150 | 61915 | 61524 | 720756 |  |  | 720756 |  | 720756 | [10 empty] | 475 |  | (RI) Recirculate: Induced Draft |  | RI | Closed | Fresh | Surface | Lake Pat Mayse | North Sulphur River | OP | 12 | 2000 |  |  | OP | 1 | 2001 |  |  | OP | 12 | 2000 | N | NG | CT | N/A | IPP Non-CHP | 1 |  |  |  | 1C MB MG
10755 | TX | 55097 | Lamar Power Project | 2015 | 7 | CTG4 | HRSG4 | TOW2 | Natural Gas Fired Combined Cycle | [6 empty] | 150 | 99720 | 99085 | 1143046 |  |  | 1143046 |  | 1143046 | [10 empty] | 695 |  | (RI) Recirculate: Induced Draft |  | RI | Closed | Fresh | Surface | Lake Pat Mayse | North Sulphur River | OP | 12 | 2000 |  |  | OP | 1 | 2001 |  |  | OP | 12 | 2000 | N | NG | CT | N/A | IPP Non-CHP | 1 |  |  |  | 1C MB MG
10755 | TX | 55097 | Lamar Power Project | 2015 | 8 | CTG4 | HRSG4 | TOW2 | Natural Gas Fired Combined Cycle | [6 empty] | 150 | 103141 | 102268 | 1176039 |  |  | 1176039 |  | 1176039 | [10 empty] | 728 |  | (RI) Recirculate: Induced Draft |  | RI | Closed | Fresh | Surface | Lake Pat Mayse | North Sulphur River | OP | 12 | 2000 |  |  | OP | 1 | 2001 |  |  | OP | 12 | 2000 | N | NG | CT | N/A | IPP Non-CHP | 1 |  |  |  | 1C MB MG
10755 | TX | 55097 | Lamar Power Project | 2015 | 9 | CTG4 | HRSG4 | TOW2 | Natural Gas Fired Combined Cycle | [6 empty] | 150 | 71237 | 70129 | 814869 |  |  | 814869 |  | 814869 | [10 empty] | 533 |  | (RI) Recirculate: Induced Draft |  | RI | Closed | Fresh | Surface | Lake Pat Mayse | North Sulphur River | OP | 12 | 2000 |  |  | OP | 1 | 2001 |  |  | OP | 12 | 2000 | N | NG | CT | N/A | IPP Non-CHP | 1 |  |  |  | 1C MB MG
10755 | TX | 55097 | Lamar Power Project | 2015 | 10 | CTG4 | HRSG4 | TOW2 | Natural Gas Fired Combined Cycle | [6 empty] | 150 | 66293 | 64444 | 766434 |  |  | 766434 |  | 766434 | [10 empty] | 476 |  | (RI) Recirculate: Induced Draft |  | RI | Closed | Fresh | Surface | Lake Pat Mayse | North Sulphur River | OP | 12 | 2000 |  |  | OP | 1 | 2001 |  |  | OP | 12 | 2000 | N | NG | CT | N/A | IPP Non-CHP | 1 |  |  |  | 1C MB MG
10755 | TX | 55097 | Lamar Power Project | 2015 | 11 | CTG4 | HRSG4 | TOW2 | Natural Gas Fired Combined Cycle | [6 empty] | 150 | 4632 | 1471 | 16053 |  |  | 16053 |  | 16053 | [10 empty] | 56 |  | (RI) Recirculate: Induced Draft |  | RI | Closed | Fresh | Surface | Lake Pat Mayse | North Sulphur River | OP | 12 | 2000 |  |  | OP | 1 | 2001 |  |  | OP | 12 | 2000 | N | NG | CT | N/A | IPP Non-CHP | 1 |  |  |  | 1C MB MG
10755 | TX | 55097 | Lamar Power Project | 2015 | 12 | CTG4 | HRSG4 | TOW2 | Natural Gas Fired Combined Cycle | [6 empty] | 150 | 104573 | 101505 | 1112182 |  |  | 1112182 |  | 1112182 | [10 empty] | 457 |  | (RI) Recirculate: Induced Draft |  | RI | Closed | Fresh | Surface | Lake Pat Mayse | North Sulphur River | OP | 12 | 2000 |  |  | OP | 1 | 2001 |  |  | OP | 12 | 2000 | N | NG | CT | N/A | IPP Non-CHP | 1 |  |  |  | 1C MB MG
10755 | TX | 55097 | Lamar Power Project | 2015 | 1 | STG2 | HRSG4 | TOW2 | Natural Gas Fired Combined Cycle | 200.6 | 118197 | 118197 | [6 empty] | 19221 | 19221 |  |  |  | 19221 | [10 empty] | 276 |  | (RI) Recirculate: Induced Draft |  | RI | Closed | Fresh | Surface | Lake Pat Mayse | North Sulphur River | OP | 5 | 2000 |  |  | OP | 1 | 2001 |  |  | OP | 12 | 2000 | N | NG | CA | Y | IPP Non-CHP | 1 |  |  |  | 1C MB MG
10755 | TX | 55097 | Lamar Power Project | 2015 | 2 | STG2 | HRSG4 | TOW2 | Natural Gas Fired Combined Cycle | 200.6 | 97724 | 97724 | [6 empty] | 27132 | 27132 |  |  |  | 27132 | [10 empty] | 173 |  | (RI) Recirculate: Induced Draft |  | RI | Closed | Fresh | Surface | Lake Pat Mayse | North Sulphur River | OP | 5 | 2000 |  |  | OP | 1 | 2001 |  |  | OP | 12 | 2000 | N | NG | CA | Y | IPP Non-CHP | 1 |  |  |  | 1C MB MG
10755 | TX | 55097 | Lamar Power Project | 2015 | 3 | STG2 | HRSG4 | TOW2 | Natural Gas Fired Combined Cycle | 200.6 | 82544 | 82544 | [6 empty] | 33980 | 33980 |  |  |  | 33980 | [10 empty] | 321 |  | (RI) Recirculate: Induced Draft |  | RI | Closed | Fresh | Surface | Lake Pat Mayse | North Sulphur River | OP | 5 | 2000 |  |  | OP | 1 | 2001 |  |  | OP | 12 | 2000 | N | NG | CA | Y | IPP Non-CHP | 1 |  |  |  | 1C MB MG
10755 | TX | 55097 | Lamar Power Project | 2015 | 4 | STG2 | HRSG4 | TOW2 | Natural Gas Fired Combined Cycle | 200.6 | 94645 | 94645 | [6 empty] | 40340 | 40340 |  |  |  | 40340 | [10 empty] | 525 |  | (RI) Recirculate: Induced Draft |  | RI | Closed | Fresh | Surface | Lake Pat Mayse | North Sulphur River | OP | 5 | 2000 |  |  | OP | 1 | 2001 |  |  | OP | 12 | 2000 | N | NG | CA | Y | IPP Non-CHP | 1 |  |  |  | 1C MB MG
10755 | TX | 55097 | Lamar Power Project | 2015 | 5 | STG2 | HRSG4 | TOW2 | Natural Gas Fired Combined Cycle | 200.6 | 84955 | 84955 | [6 empty] | 36983 | 36983 |  |  |  | 36983 | [10 empty] | 491 |  | (RI) Recirculate: Induced Draft |  | RI | Closed | Fresh | Surface | Lake Pat Mayse | North Sulphur River | OP | 5 | 2000 |  |  | OP | 1 | 2001 |  |  | OP | 12 | 2000 | N | NG | CA | Y | IPP Non-CHP | 1 |  |  |  | 1C MB MG
10755 | TX | 55097 | Lamar Power Project | 2015 | 6 | STG2 | HRSG4 | TOW2 | Natural Gas Fired Combined Cycle | 200.6 | 79747 | 79747 | [6 empty] | 42042 | 42042 |  |  |  | 42042 | [10 empty] | 475 |  | (RI) Recirculate: Induced Draft |  | RI | Closed | Fresh | Surface | Lake Pat Mayse | North Sulphur River | OP | 5 | 2000 |  |  | OP | 1 | 2001 |  |  | OP | 12 | 2000 | N | NG | CA | Y | IPP Non-CHP | 1 |  |  |  | 1C MB MG
10755 | TX | 55097 | Lamar Power Project | 2015 | 7 | STG2 | HRSG4 | TOW2 | Natural Gas Fired Combined Cycle | 200.6 | 121931 | 121931 | [6 empty] | 59519 | 59519 |  |  |  | 59519 | [10 empty] | 695 |  | (RI) Recirculate: Induced Draft |  | RI | Closed | Fresh | Surface | Lake Pat Mayse | North Sulphur River | OP | 5 | 2000 |  |  | OP | 1 | 2001 |  |  | OP | 12 | 2000 | N | NG | CA | Y | IPP Non-CHP | 1 |  |  |  | 1C MB MG
10755 | TX | 55097 | Lamar Power Project | 2015 | 8 | STG2 | HRSG4 | TOW2 | Natural Gas Fired Combined Cycle | 200.6 | 127275 | 127275 | [6 empty] | 52485 | 52485 |  |  |  | 52485 | [10 empty] | 728 |  | (RI) Recirculate: Induced Draft |  | RI | Closed | Fresh | Surface | Lake Pat Mayse | North Sulphur River | OP | 5 | 2000 |  |  | OP | 1 | 2001 |  |  | OP | 12 | 2000 | N | NG | CA | Y | IPP Non-CHP | 1 |  |  |  | 1C MB MG
10755 | TX | 55097 | Lamar Power Project | 2015 | 9 | STG2 | HRSG4 | TOW2 | Natural Gas Fired Combined Cycle | 200.6 | 87333 | 87333 | [6 empty] | 42961 | 42961 |  |  |  | 42961 | [10 empty] | 533 |  | (RI) Recirculate: Induced Draft |  | RI | Closed | Fresh | Surface | Lake Pat Mayse | North Sulphur River | OP | 5 | 2000 |  |  | OP | 1 | 2001 |  |  | OP | 12 | 2000 | N | NG | CA | Y | IPP Non-CHP | 1 |  |  |  | 1C MB MG
10755 | TX | 55097 | Lamar Power Project | 2015 | 10 | STG2 | HRSG4 | TOW2 | Natural Gas Fired Combined Cycle | 200.6 | 81392 | 81392 | [6 empty] | 37357 | 37357 |  |  |  | 37357 | [10 empty] | 476 |  | (RI) Recirculate: Induced Draft |  | RI | Closed | Fresh | Surface | Lake Pat Mayse | North Sulphur River | OP | 5 | 2000 |  |  | OP | 1 | 2001 |  |  | OP | 12 | 2000 | N | NG | CA | Y | IPP Non-CHP | 1 |  |  |  | 1C MB MG
10755 | TX | 55097 | Lamar Power Project | 2015 | 11 | STG2 | HRSG4 | TOW2 | Natural Gas Fired Combined Cycle | 200.6 | 3957 | 3957 | [6 empty] | 3 | 3 |  |  |  | 3 | [10 empty] | 56 |  | (RI) Recirculate: Induced Draft |  | RI | Closed | Fresh | Surface | Lake Pat Mayse | North Sulphur River | OP | 5 | 2000 |  |  | OP | 1 | 2001 |  |  | OP | 12 | 2000 | N | NG | CA | Y | IPP Non-CHP | 1 |  |  |  | 1C MB MG
10755 | TX | 55097 | Lamar Power Project | 2015 | 12 | STG2 | HRSG4 | TOW2 | Natural Gas Fired Combined Cycle | 200.6 | 101358 | 101358 | [6 empty] | 45058 | 45058 |  |  |  | 45058 | [10 empty] | 457 |  | (RI) Recirculate: Induced Draft |  | RI | Closed | Fresh | Surface | Lake Pat Mayse | North Sulphur River | OP | 5 | 2000 |  |  | OP | 1 | 2001 |  |  | OP | 12 | 2000 | N | NG | CA | Y | IPP Non-CHP | 1 |  |  |  | 1C MB MG
6519 | TX | 55098 | Frontera Energy Center | 2015 | 1 | GEN1 | HRSG1 | CT-001 | Natural Gas Fired Combined Cycle | [6 empty] | 164 | 97318 | 95795 | 874101 |  |  | 874101 |  | 874101 |  |  |  |  | 73.783 | 37.771 |  |  |  |  | 654 |  | (RI) Recirculate: Induced Draft |  | RI | Closed | Fresh | Surface | Rio Grande River - Hidalgo Irr Dist | Arroyo Colorado Tidal Segment 2202 | OP | 6 | 1999 |  |  | OP |  |  |  |  | OP | 6 | 1999 | N | NG | CT | N/A | IPP Non-CHP | 3 |  |  |  | 1C MB MG
6519 | TX | 55098 | Frontera Energy Center | 2015 | 2 | GEN1 | HRSG1 | CT-001 | Natural Gas Fired Combined Cycle | [6 empty] | 164 | 82042 | 80597 | 942678 |  |  | 942678 |  | 942678 |  |  |  |  | 78.854 | 43.899 |  |  |  |  | 672 |  | (RI) Recirculate: Induced Draft |  | RI | Closed | Fresh | Surface | Rio Grande River - Hidalgo Irr Dist | Arroyo Colorado Tidal Segment 2202 | OP | 6 | 1999 |  |  | OP |  |  |  |  | OP | 6 | 1999 | N | NG | CT | N/A | IPP Non-CHP | 3 |  |  |  | 1C MB MG
6519 | TX | 55098 | Frontera Energy Center | 2015 | 3 | GEN1 | HRSG1 | CT-001 | Natural Gas Fired Combined Cycle | [6 empty] | 164 | 76506 | 74775 | 913617 |  |  | 913617 |  | 913617 |  |  |  |  | 84.871 | 46.122 |  |  |  |  | 720 |  | (RI) Recirculate: Induced Draft |  | RI | Closed | Fresh | Surface | Rio Grande River - Hidalgo Irr Dist | Arroyo Colorado Tidal Segment 2202 | OP | 6 | 1999 |  |  | OP |  |  |  |  | OP | 6 | 1999 | N | NG | CT | N/A | IPP Non-CHP | 3 |  |  |  | 1C MB MG
6519 | TX | 55098 | Frontera Energy Center | 2015 | 4 | GEN1 | HRSG1 | CT-001 | Natural Gas Fired Combined Cycle | [6 empty] | 164 | 75570 | 73345 | 914838 |  |  | 914838 |  | 914838 |  |  |  |  | 123.638 | 84.569 |  |  |  |  | 720 |  | (RI) Recirculate: Induced Draft |  | RI | Closed | Fresh | Surface | Rio Grande River - Hidalgo Irr Dist | Arroyo Colorado Tidal Segment 2202 | OP | 6 | 1999 |  |  | OP |  |  |  |  | OP | 6 | 1999 | N | NG | CT | N/A | IPP Non-CHP | 3 |  |  |  | 1C MB MG
6519 | TX | 55098 | Frontera Energy Center | 2015 | 5 | GEN1 | HRSG1 | CT-001 | Natural Gas Fired Combined Cycle | [6 empty] | 164 | 77885 | 75757 | 934231 |  |  | 934231 |  | 934231 |  |  |  |  | 99.983 | 61.311 |  |  |  |  | 733 |  | (RI) Recirculate: Induced Draft |  | RI | Closed | Fresh | Surface | Rio Grande River - Hidalgo Irr Dist | Arroyo Colorado Tidal Segment 2202 | OP | 6 | 1999 |  |  | OP |  |  |  |  | OP | 6 | 1999 | N | NG | CT | N/A | IPP Non-CHP | 3 |  |  |  | 1C MB MG
6519 | TX | 55098 | Frontera Energy Center | 2015 | 6 | GEN1 | HRSG1 | CT-001 | Natural Gas Fired Combined Cycle | [6 empty] | 164 | 78107 | 75513 | 831859 |  |  | 831859 |  | 831859 |  |  |  |  | 96.686 | 58.437 |  |  |  |  | 625 |  | (RI) Recirculate: Induced Draft |  | RI | Closed | Fresh | Surface | Rio Grande River - Hidalgo Irr Dist | Arroyo Colorado Tidal Segment 2202 | OP | 6 | 1999 |  |  | OP |  |  |  |  | OP | 6 | 1999 | N | NG | CT | N/A | IPP Non-CHP | 3 |  |  |  | 1C MB MG
6519 | TX | 55098 | Frontera Energy Center | 2015 | 7 | GEN1 | HRSG1 | CT-001 | Natural Gas Fired Combined Cycle | [6 empty] | 164 | 93373 | 90717 | 1073747 |  |  | 1073747 |  | 1073747 |  |  |  |  | 107.535 | 66.927 |  |  |  |  | 744 |  | (RI) Recirculate: Induced Draft |  | RI | Closed | Fresh | Surface | Rio Grande River - Hidalgo Irr Dist | Arroyo Colorado Tidal Segment 2202 | OP | 6 | 1999 |  |  | OP |  |  |  |  | OP | 6 | 1999 | N | NG | CT | N/A | IPP Non-CHP | 3 |  |  |  | 1C MB MG
6519 | TX | 55098 | Frontera Energy Center | 2015 | 8 | GEN1 | HRSG1 | CT-001 | Natural Gas Fired Combined Cycle | [6 empty] | 164 | 91149 | 88385 | 1058495 |  |  | 1058495 |  | 1058495 |  |  |  |  | 99.587 | 60.278 |  |  |  |  | 707 |  | (RI) Recirculate: Induced Draft |  | RI | Closed | Fresh | Surface | Rio Grande River - Hidalgo Irr Dist | Arroyo Colorado Tidal Segment 2202 | OP | 6 | 1999 |  |  | OP |  |  |  |  | OP | 6 | 1999 | N | NG | CT | N/A | IPP Non-CHP | 3 |  |  |  | 1C MB MG
6519 | TX | 55098 | Frontera Energy Center | 2015 | 9 | GEN1 | HRSG1 | CT-001 | Natural Gas Fired Combined Cycle | [6 empty] | 164 | 87251 | 84583 | 1021027 |  |  | 1021027 |  | 1021027 |  |  |  |  | 98.823 | 59.761 |  |  |  |  | 720 |  | (RI) Recirculate: Induced Draft |  | RI | Closed | Fresh | Surface | Rio Grande River - Hidalgo Irr Dist | Arroyo Colorado Tidal Segment 2202 | OP | 6 | 1999 |  |  | OP |  |  |  |  | OP | 6 | 1999 | N | NG | CT | N/A | IPP Non-CHP | 3 |  |  |  | 1C MB MG
6519 | TX | 55098 | Frontera Energy Center | 2015 | 10 | GEN1 | HRSG1 | CT-001 | Natural Gas Fired Combined Cycle | [6 empty] | 164 | 38260 | 36342 | 456564 |  |  | 456564 |  | 456564 |  |  |  |  | 82.561 | 38.828 |  |  |  |  | 736 |  | (RI) Recirculate: Induced Draft |  | RI | Closed | Fresh | Surface | Rio Grande River - Hidalgo Irr Dist | Arroyo Colorado Tidal Segment 2202 | OP | 6 | 1999 |  |  | OP |  |  |  |  | OP | 6 | 1999 | N | NG | CT | N/A | IPP Non-CHP | 3 |  |  |  | 1C MB MG
6519 | TX | 55098 | Frontera Energy Center | 2015 | 11 | GEN1 | HRSG1 | CT-001 | Natural Gas Fired Combined Cycle | [6 empty] | 164 | 68795 | 66847 | 867423 |  |  | 867423 |  | 867423 |  |  |  |  | 90.655 | 48.311 |  |  |  |  | 720 |  | (RI) Recirculate: Induced Draft |  | RI | Closed | Fresh | Surface | Rio Grande River - Hidalgo Irr Dist | Arroyo Colorado Tidal Segment 2202 | OP | 6 | 1999 |  |  | OP |  |  |  |  | OP | 6 | 1999 | N | NG | CT | N/A | IPP Non-CHP | 3 |  |  |  | 1C MB MG
6519 | TX | 55098 | Frontera Energy Center | 2015 | 12 | GEN1 | HRSG1 | CT-001 | Natural Gas Fired Combined Cycle | [6 empty] | 164 | 100850 | 99255 | 1095759 |  |  | 1095759 |  | 1095759 |  |  |  |  | 94.286 | 52.145 |  |  |  |  | 685 |  | (RI) Recirculate: Induced Draft |  | RI | Closed | Fresh | Surface | Rio Grande River - Hidalgo Irr Dist | Arroyo Colorado Tidal Segment 2202 | OP | 6 | 1999 |  |  | OP |  |  |  |  | OP | 6 | 1999 | N | NG | CT | N/A | IPP Non-CHP | 3 |  |  |  | 1C MB MG
6519 | TX | 55098 | Frontera Energy Center | 2015 | 1 | GEN2 | HRSG1 | CT-001 | Natural Gas Fired Combined Cycle | [6 empty] | 164 | 78250 | 76727 | 964590 |  |  | 964590 |  | 964590 |  |  |  |  | 73.783 | 37.771 |  |  |  |  | 654 |  | (RI) Recirculate: Induced Draft |  | RI | Closed | Fresh | Surface | Rio Grande River - Hidalgo Irr Dist | Arroyo Colorado Tidal Segment 2202 | OP | 7 | 1999 |  |  | OP |  |  |  |  | OP | 6 | 1999 | N | NG | CT | N/A | IPP Non-CHP | 3 |  |  |  | 1C MB MG
6519 | TX | 55098 | Frontera Energy Center | 2015 | 2 | GEN2 | HRSG1 | CT-001 | Natural Gas Fired Combined Cycle | [6 empty] | 164 | 77787 | 76417 | 896129 |  |  | 896129 |  | 896129 |  |  |  |  | 78.854 | 43.899 |  |  |  |  | 672 |  | (RI) Recirculate: Induced Draft |  | RI | Closed | Fresh | Surface | Rio Grande River - Hidalgo Irr Dist | Arroyo Colorado Tidal Segment 2202 | OP | 7 | 1999 |  |  | OP |  |  |  |  | OP | 6 | 1999 | N | NG | CT | N/A | IPP Non-CHP | 3 |  |  |  | 1C MB MG
6519 | TX | 55098 | Frontera Energy Center | 2015 | 3 | GEN2 | HRSG1 | CT-001 | Natural Gas Fired Combined Cycle | [6 empty] | 164 | 80081 | 78350 | 950632 |  |  | 950632 |  | 950632 |  |  |  |  | 84.871 | 46.122 |  |  |  |  | 720 |  | (RI) Recirculate: Induced Draft |  | RI | Closed | Fresh | Surface | Rio Grande River - Hidalgo Irr Dist | Arroyo Colorado Tidal Segment 2202 | OP | 7 | 1999 |  |  | OP |  |  |  |  | OP | 6 | 1999 | N | NG | CT | N/A | IPP Non-CHP | 3 |  |  |  | 1C MB MG
6519 | TX | 55098 | Frontera Energy Center | 2015 | 4 | GEN2 | HRSG1 | CT-001 | Natural Gas Fired Combined Cycle | [6 empty] | 164 | 78488 | 76263 | 933550 |  |  | 933550 |  | 933550 |  |  |  |  | 123.638 | 84.569 |  |  |  |  | 720 |  | (RI) Recirculate: Induced Draft |  | RI | Closed | Fresh | Surface | Rio Grande River - Hidalgo Irr Dist | Arroyo Colorado Tidal Segment 2202 | OP | 7 | 1999 |  |  | OP |  |  |  |  | OP | 6 | 1999 | N | NG | CT | N/A | IPP Non-CHP | 3 |  |  |  | 1C MB MG
6519 | TX | 55098 | Frontera Energy Center | 2015 | 5 | GEN2 | HRSG1 | CT-001 | Natural Gas Fired Combined Cycle | [6 empty] | 164 | 111845 | 109717 | 1206265 |  |  | 1206265 |  | 1206265 |  |  |  |  | 99.983 | 61.311 |  |  |  |  | 733 |  | (RI) Recirculate: Induced Draft |  | RI | Closed | Fresh | Surface | Rio Grande River - Hidalgo Irr Dist | Arroyo Colorado Tidal Segment 2202 | OP | 7 | 1999 |  |  | OP |  |  |  |  | OP | 6 | 1999 | N | NG | CT | N/A | IPP Non-CHP | 3 |  |  |  | 1C MB MG
6519 | TX | 55098 | Frontera Energy Center | 2015 | 6 | GEN2 | HRSG1 | CT-001 | Natural Gas Fired Combined Cycle | [6 empty] | 164 | 93464 | 90870 | 957196 |  |  | 957196 |  | 957196 |  |  |  |  | 96.686 | 58.437 |  |  |  |  | 625 |  | (RI) Recirculate: Induced Draft |  | RI | Closed | Fresh | Surface | Rio Grande River - Hidalgo Irr Dist | Arroyo Colorado Tidal Segment 2202 | OP | 7 | 1999 |  |  | OP |  |  |  |  | OP | 6 | 1999 | N | NG | CT | N/A | IPP Non-CHP | 3 |  |  |  | 1C MB MG
6519 | TX | 55098 | Frontera Energy Center | 2015 | 7 | GEN2 | HRSG1 | CT-001 | Natural Gas Fired Combined Cycle | [6 empty] | 164 | 114822 | 112166 | 1236889 |  |  | 1236889 |  | 1236889 |  |  |  |  | 107.535 | 66.927 |  |  |  |  | 744 |  | (RI) Recirculate: Induced Draft |  | RI | Closed | Fresh | Surface | Rio Grande River - Hidalgo Irr Dist | Arroyo Colorado Tidal Segment 2202 | OP | 7 | 1999 |  |  | OP |  |  |  |  | OP | 6 | 1999 | N | NG | CT | N/A | IPP Non-CHP | 3 |  |  |  | 1C MB MG
6519 | TX | 55098 | Frontera Energy Center | 2015 | 8 | GEN2 | HRSG1 | CT-001 | Natural Gas Fired Combined Cycle | [6 empty] | 164 | 110187 | 107423 | 1214560 |  |  | 1214560 |  | 1214560 |  |  |  |  | 99.587 | 60.278 |  |  |  |  | 707 |  | (RI) Recirculate: Induced Draft |  | RI | Closed | Fresh | Surface | Rio Grande River - Hidalgo Irr Dist | Arroyo Colorado Tidal Segment 2202 | OP | 7 | 1999 |  |  | OP |  |  |  |  | OP | 6 | 1999 | N | NG | CT | N/A | IPP Non-CHP | 3 |  |  |  | 1C MB MG
6519 | TX | 55098 | Frontera Energy Center | 2015 | 9 | GEN2 | HRSG1 | CT-001 | Natural Gas Fired Combined Cycle | [6 empty] | 164 | 111014 | 108346 | 1187205 |  |  | 1187205 |  | 1187205 |  |  |  |  | 98.823 | 59.761 |  |  |  |  | 720 |  | (RI) Recirculate: Induced Draft |  | RI | Closed | Fresh | Surface | Rio Grande River - Hidalgo Irr Dist | Arroyo Colorado Tidal Segment 2202 | OP | 7 | 1999 |  |  | OP |  |  |  |  | OP | 6 | 1999 | N | NG | CT | N/A | IPP Non-CHP | 3 |  |  |  | 1C MB MG
6519 | TX | 55098 | Frontera Energy Center | 2015 | 10 | GEN2 | HRSG1 | CT-001 | Natural Gas Fired Combined Cycle | [6 empty] | 164 | 115102 | 113184 | 1217969 |  |  | 1217969 |  | 1217969 |  |  |  |  | 82.561 | 38.828 |  |  |  |  | 736 |  | (RI) Recirculate: Induced Draft |  | RI | Closed | Fresh | Surface | Rio Grande River - Hidalgo Irr Dist | Arroyo Colorado Tidal Segment 2202 | OP | 7 | 1999 |  |  | OP |  |  |  |  | OP | 6 | 1999 | N | NG | CT | N/A | IPP Non-CHP | 3 |  |  |  | 1C MB MG
6519 | TX | 55098 | Frontera Energy Center | 2015 | 11 | GEN2 | HRSG1 | CT-001 | Natural Gas Fired Combined Cycle | [6 empty] | 164 | 110476 | 108528 | 1190369 |  |  | 1190369 |  | 1190369 |  |  |  |  | 90.655 | 48.311 |  |  |  |  | 720 |  | (RI) Recirculate: Induced Draft |  | RI | Closed | Fresh | Surface | Rio Grande River - Hidalgo Irr Dist | Arroyo Colorado Tidal Segment 2202 | OP | 7 | 1999 |  |  | OP |  |  |  |  | OP | 6 | 1999 | N | NG | CT | N/A | IPP Non-CHP | 3 |  |  |  | 1C MB MG
6519 | TX | 55098 | Frontera Energy Center | 2015 | 12 | GEN2 | HRSG1 | CT-001 | Natural Gas Fired Combined Cycle | [6 empty] | 164 | 58769 | 57174 | 702593 |  |  | 702593 |  | 702593 |  |  |  |  | 94.286 | 52.145 |  |  |  |  | 685 |  | (RI) Recirculate: Induced Draft |  | RI | Closed | Fresh | Surface | Rio Grande River - Hidalgo Irr Dist | Arroyo Colorado Tidal Segment 2202 | OP | 7 | 1999 |  |  | OP |  |  |  |  | OP | 6 | 1999 | N | NG | CT | N/A | IPP Non-CHP | 3 |  |  |  | 1C MB MG
6519 | TX | 55098 | Frontera Energy Center | 2015 | 1 | GEN3 | HRSG1 | CT-001 | Natural Gas Fired Combined Cycle | 172 | 86469 | 84946 | [6 empty] | 0 | 0 |  |  |  | 0 |  |  |  |  | 73.783 | 37.771 |  |  |  |  | 654 |  | (RI) Recirculate: Induced Draft |  | RI | Closed | Fresh | Surface | Rio Grande River - Hidalgo Irr Dist | Arroyo Colorado Tidal Segment 2202 | OP | 5 | 2000 |  |  | OP |  |  |  |  | OP | 6 | 1999 | N | NG | CA | N | IPP Non-CHP | 3 |  |  |  | 1C MB MG
6519 | TX | 55098 | Frontera Energy Center | 2015 | 2 | GEN3 | HRSG1 | CT-001 | Natural Gas Fired Combined Cycle | 172 | 99956 | 98126 | [6 empty] | 0 | 0 |  |  |  | 0 |  |  |  |  | 78.854 | 43.899 |  |  |  |  | 672 |  | (RI) Recirculate: Induced Draft |  | RI | Closed | Fresh | Surface | Rio Grande River - Hidalgo Irr Dist | Arroyo Colorado Tidal Segment 2202 | OP | 5 | 2000 |  |  | OP |  |  |  |  | OP | 6 | 1999 | N | NG | CA | N | IPP Non-CHP | 3 |  |  |  | 1C MB MG
6519 | TX | 55098 | Frontera Energy Center | 2015 | 3 | GEN3 | HRSG1 | CT-001 | Natural Gas Fired Combined Cycle | 172 | 103239 | 101508 | [6 empty] | 0 | 0 |  |  |  | 0 |  |  |  |  | 84.871 | 46.122 |  |  |  |  | 720 |  | (RI) Recirculate: Induced Draft |  | RI | Closed | Fresh | Surface | Rio Grande River - Hidalgo Irr Dist | Arroyo Colorado Tidal Segment 2202 | OP | 5 | 2000 |  |  | OP |  |  |  |  | OP | 6 | 1999 | N | NG | CA | N | IPP Non-CHP | 3 |  |  |  | 1C MB MG
6519 | TX | 55098 | Frontera Energy Center | 2015 | 4 | GEN3 | HRSG1 | CT-001 | Natural Gas Fired Combined Cycle | 172 | 102915 | 100690 | [6 empty] | 0 | 0 |  |  |  | 0 |  |  |  |  | 123.638 | 84.569 |  |  |  |  | 720 |  | (RI) Recirculate: Induced Draft |  | RI | Closed | Fresh | Surface | Rio Grande River - Hidalgo Irr Dist | Arroyo Colorado Tidal Segment 2202 | OP | 5 | 2000 |  |  | OP |  |  |  |  | OP | 6 | 1999 | N | NG | CA | N | IPP Non-CHP | 3 |  |  |  | 1C MB MG
6519 | TX | 55098 | Frontera Energy Center | 2015 | 5 | GEN3 | HRSG1 | CT-001 | Natural Gas Fired Combined Cycle | 172 | 111978 | 109850 | [6 empty] | 0 | 0 |  |  |  | 0 |  |  |  |  | 99.983 | 61.311 |  |  |  |  | 733 |  | (RI) Recirculate: Induced Draft |  | RI | Closed | Fresh | Surface | Rio Grande River - Hidalgo Irr Dist | Arroyo Colorado Tidal Segment 2202 | OP | 5 | 2000 |  |  | OP |  |  |  |  | OP | 6 | 1999 | N | NG | CA | N | IPP Non-CHP | 3 |  |  |  | 1C MB MG
6519 | TX | 55098 | Frontera Energy Center | 2015 | 6 | GEN3 | HRSG1 | CT-001 | Natural Gas Fired Combined Cycle | 172 | 96936 | 94342 | [6 empty] | 0 | 0 |  |  |  | 0 |  |  |  |  | 96.686 | 58.437 |  |  |  |  | 625 |  | (RI) Recirculate: Induced Draft |  | RI | Closed | Fresh | Surface | Rio Grande River - Hidalgo Irr Dist | Arroyo Colorado Tidal Segment 2202 | OP | 5 | 2000 |  |  | OP |  |  |  |  | OP | 6 | 1999 | N | NG | CA | N | IPP Non-CHP | 3 |  |  |  | 1C MB MG
6519 | TX | 55098 | Frontera Energy Center | 2015 | 7 | GEN3 | HRSG1 | CT-001 | Natural Gas Fired Combined Cycle | 172 | 119544 | 116888 | [6 empty] | 0 | 0 |  |  |  | 0 |  |  |  |  | 107.535 | 66.927 |  |  |  |  | 744 |  | (RI) Recirculate: Induced Draft |  | RI | Closed | Fresh | Surface | Rio Grande River - Hidalgo Irr Dist | Arroyo Colorado Tidal Segment 2202 | OP | 5 | 2000 |  |  | OP |  |  |  |  | OP | 6 | 1999 | N | NG | CA | N | IPP Non-CHP | 3 |  |  |  | 1C MB MG
6519 | TX | 55098 | Frontera Energy Center | 2015 | 8 | GEN3 | HRSG1 | CT-001 | Natural Gas Fired Combined Cycle | 172 | 114501 | 111737 | [6 empty] | 0 | 0 |  |  |  | 0 |  |  |  |  | 99.587 | 60.278 |  |  |  |  | 707 |  | (RI) Recirculate: Induced Draft |  | RI | Closed | Fresh | Surface | Rio Grande River - Hidalgo Irr Dist | Arroyo Colorado Tidal Segment 2202 | OP | 5 | 2000 |  |  | OP |  |  |  |  | OP | 6 | 1999 | N | NG | CA | N | IPP Non-CHP | 3 |  |  |  | 1C MB MG
6519 | TX | 55098 | Frontera Energy Center | 2015 | 9 | GEN3 | HRSG1 | CT-001 | Natural Gas Fired Combined Cycle | 172 | 114852 | 112184 | [6 empty] | 0 | 0 |  |  |  | 0 |  |  |  |  | 98.823 | 59.761 |  |  |  |  | 720 |  | (RI) Recirculate: Induced Draft |  | RI | Closed | Fresh | Surface | Rio Grande River - Hidalgo Irr Dist | Arroyo Colorado Tidal Segment 2202 | OP | 5 | 2000 |  |  | OP |  |  |  |  | OP | 6 | 1999 | N | NG | CA | N | IPP Non-CHP | 3 |  |  |  | 1C MB MG
6519 | TX | 55098 | Frontera Energy Center | 2015 | 10 | GEN3 | HRSG1 | CT-001 | Natural Gas Fired Combined Cycle | 172 | 87144 | 85226 | [6 empty] | 0 | 0 |  |  |  | 0 |  |  |  |  | 82.561 | 38.828 |  |  |  |  | 736 |  | (RI) Recirculate: Induced Draft |  | RI | Closed | Fresh | Surface | Rio Grande River - Hidalgo Irr Dist | Arroyo Colorado Tidal Segment 2202 | OP | 5 | 2000 |  |  | OP |  |  |  |  | OP | 6 | 1999 | N | NG | CA | N | IPP Non-CHP | 3 |  |  |  | 1C MB MG
6519 | TX | 55098 | Frontera Energy Center | 2015 | 11 | GEN3 | HRSG1 | CT-001 | Natural Gas Fired Combined Cycle | 172 | 110834 | 108886 | [6 empty] | 0 | 0 |  |  |  | 0 |  |  |  |  | 90.655 | 48.311 |  |  |  |  | 720 |  | (RI) Recirculate: Induced Draft |  | RI | Closed | Fresh | Surface | Rio Grande River - Hidalgo Irr Dist | Arroyo Colorado Tidal Segment 2202 | OP | 5 | 2000 |  |  | OP |  |  |  |  | OP | 6 | 1999 | N | NG | CA | N | IPP Non-CHP | 3 |  |  |  | 1C MB MG
6519 | TX | 55098 | Frontera Energy Center | 2015 | 12 | GEN3 | HRSG1 | CT-001 | Natural Gas Fired Combined Cycle | 172 | 94607 | 93012 | [6 empty] | 0 | 0 |  |  |  | 0 |  |  |  |  | 94.286 | 52.145 |  |  |  |  | 685 |  | (RI) Recirculate: Induced Draft |  | RI | Closed | Fresh | Surface | Rio Grande River - Hidalgo Irr Dist | Arroyo Colorado Tidal Segment 2202 | OP | 5 | 2000 |  |  | OP |  |  |  |  | OP | 6 | 1999 | N | NG | CA | N | IPP Non-CHP | 3 |  |  |  | 1C MB MG
6519 | TX | 55098 | Frontera Energy Center | 2015 | 1 | GEN1 | HRSG2 | CT-001 | Natural Gas Fired Combined Cycle | [6 empty] | 164 | 97318 | 95795 | 874101 |  |  | 874101 |  | 874101 |  |  |  |  | 73.783 | 37.771 |  |  |  |  | 654 |  | (RI) Recirculate: Induced Draft |  | RI | Closed | Fresh | Surface | Rio Grande River - Hidalgo Irr Dist | Arroyo Colorado Tidal Segment 2202 | OP | 6 | 1999 |  |  | OP |  |  |  |  | OP | 6 | 1999 | N | NG | CT | N/A | IPP Non-CHP | 3 |  |  |  | 1C MB MG
6519 | TX | 55098 | Frontera Energy Center | 2015 | 2 | GEN1 | HRSG2 | CT-001 | Natural Gas Fired Combined Cycle | [6 empty] | 164 | 82042 | 80597 | 942678 |  |  | 942678 |  | 942678 |  |  |  |  | 78.854 | 43.899 |  |  |  |  | 672 |  | (RI) Recirculate: Induced Draft |  | RI | Closed | Fresh | Surface | Rio Grande River - Hidalgo Irr Dist | Arroyo Colorado Tidal Segment 2202 | OP | 6 | 1999 |  |  | OP |  |  |  |  | OP | 6 | 1999 | N | NG | CT | N/A | IPP Non-CHP | 3 |  |  |  | 1C MB MG
6519 | TX | 55098 | Frontera Energy Center | 2015 | 3 | GEN1 | HRSG2 | CT-001 | Natural Gas Fired Combined Cycle | [6 empty] | 164 | 76506 | 74775 | 913617 |  |  | 913617 |  | 913617 |  |  |  |  | 84.871 | 46.122 |  |  |  |  | 720 |  | (RI) Recirculate: Induced Draft |  | RI | Closed | Fresh | Surface | Rio Grande River - Hidalgo Irr Dist | Arroyo Colorado Tidal Segment 2202 | OP | 6 | 1999 |  |  | OP |  |  |  |  | OP | 6 | 1999 | N | NG | CT | N/A | IPP Non-CHP | 3 |  |  |  | 1C MB MG
6519 | TX | 55098 | Frontera Energy Center | 2015 | 4 | GEN1 | HRSG2 | CT-001 | Natural Gas Fired Combined Cycle | [6 empty] | 164 | 75570 | 73345 | 914838 |  |  | 914838 |  | 914838 |  |  |  |  | 123.638 | 84.569 |  |  |  |  | 720 |  | (RI) Recirculate: Induced Draft |  | RI | Closed | Fresh | Surface | Rio Grande River - Hidalgo Irr Dist | Arroyo Colorado Tidal Segment 2202 | OP | 6 | 1999 |  |  | OP |  |  |  |  | OP | 6 | 1999 | N | NG | CT | N/A | IPP Non-CHP | 3 |  |  |  | 1C MB MG
6519 | TX | 55098 | Frontera Energy Center | 2015 | 5 | GEN1 | HRSG2 | CT-001 | Natural Gas Fired Combined Cycle | [6 empty] | 164 | 77885 | 75757 | 934231 |  |  | 934231 |  | 934231 |  |  |  |  | 99.983 | 61.311 |  |  |  |  | 733 |  | (RI) Recirculate: Induced Draft |  | RI | Closed | Fresh | Surface | Rio Grande River - Hidalgo Irr Dist | Arroyo Colorado Tidal Segment 2202 | OP | 6 | 1999 |  |  | OP |  |  |  |  | OP | 6 | 1999 | N | NG | CT | N/A | IPP Non-CHP | 3 |  |  |  | 1C MB MG
6519 | TX | 55098 | Frontera Energy Center | 2015 | 6 | GEN1 | HRSG2 | CT-001 | Natural Gas Fired Combined Cycle | [6 empty] | 164 | 78107 | 75513 | 831859 |  |  | 831859 |  | 831859 |  |  |  |  | 96.686 | 58.437 |  |  |  |  | 625 |  | (RI) Recirculate: Induced Draft |  | RI | Closed | Fresh | Surface | Rio Grande River - Hidalgo Irr Dist | Arroyo Colorado Tidal Segment 2202 | OP | 6 | 1999 |  |  | OP |  |  |  |  | OP | 6 | 1999 | N | NG | CT | N/A | IPP Non-CHP | 3 |  |  |  | 1C MB MG
6519 | TX | 55098 | Frontera Energy Center | 2015 | 7 | GEN1 | HRSG2 | CT-001 | Natural Gas Fired Combined Cycle | [6 empty] | 164 | 93373 | 90717 | 1073747 |  |  | 1073747 |  | 1073747 |  |  |  |  | 107.535 | 66.927 |  |  |  |  | 744 |  | (RI) Recirculate: Induced Draft |  | RI | Closed | Fresh | Surface | Rio Grande River - Hidalgo Irr Dist | Arroyo Colorado Tidal Segment 2202 | OP | 6 | 1999 |  |  | OP |  |  |  |  | OP | 6 | 1999 | N | NG | CT | N/A | IPP Non-CHP | 3 |  |  |  | 1C MB MG
6519 | TX | 55098 | Frontera Energy Center | 2015 | 8 | GEN1 | HRSG2 | CT-001 | Natural Gas Fired Combined Cycle | [6 empty] | 164 | 91149 | 88385 | 1058495 |  |  | 1058495 |  | 1058495 |  |  |  |  | 99.587 | 60.278 |  |  |  |  | 707 |  | (RI) Recirculate: Induced Draft |  | RI | Closed | Fresh | Surface | Rio Grande River - Hidalgo Irr Dist | Arroyo Colorado Tidal Segment 2202 | OP | 6 | 1999 |  |  | OP |  |  |  |  | OP | 6 | 1999 | N | NG | CT | N/A | IPP Non-CHP | 3 |  |  |  | 1C MB MG
6519 | TX | 55098 | Frontera Energy Center | 2015 | 9 | GEN1 | HRSG2 | CT-001 | Natural Gas Fired Combined Cycle | [6 empty] | 164 | 87251 | 84583 | 1021027 |  |  | 1021027 |  | 1021027 |  |  |  |  | 98.823 | 59.761 |  |  |  |  | 720 |  | (RI) Recirculate: Induced Draft |  | RI | Closed | Fresh | Surface | Rio Grande River - Hidalgo Irr Dist | Arroyo Colorado Tidal Segment 2202 | OP | 6 | 1999 |  |  | OP |  |  |  |  | OP | 6 | 1999 | N | NG | CT | N/A | IPP Non-CHP | 3 |  |  |  | 1C MB MG
6519 | TX | 55098 | Frontera Energy Center | 2015 | 10 | GEN1 | HRSG2 | CT-001 | Natural Gas Fired Combined Cycle | [6 empty] | 164 | 38260 | 36342 | 456564 |  |  | 456564 |  | 456564 |  |  |  |  | 82.561 | 38.828 |  |  |  |  | 736 |  | (RI) Recirculate: Induced Draft |  | RI | Closed | Fresh | Surface | Rio Grande River - Hidalgo Irr Dist | Arroyo Colorado Tidal Segment 2202 | OP | 6 | 1999 |  |  | OP |  |  |  |  | OP | 6 | 1999 | N | NG | CT | N/A | IPP Non-CHP | 3 |  |  |  | 1C MB MG
6519 | TX | 55098 | Frontera Energy Center | 2015 | 11 | GEN1 | HRSG2 | CT-001 | Natural Gas Fired Combined Cycle | [6 empty] | 164 | 68795 | 66847 | 867423 |  |  | 867423 |  | 867423 |  |  |  |  | 90.655 | 48.311 |  |  |  |  | 720 |  | (RI) Recirculate: Induced Draft |  | RI | Closed | Fresh | Surface | Rio Grande River - Hidalgo Irr Dist | Arroyo Colorado Tidal Segment 2202 | OP | 6 | 1999 |  |  | OP |  |  |  |  | OP | 6 | 1999 | N | NG | CT | N/A | IPP Non-CHP | 3 |  |  |  | 1C MB MG
6519 | TX | 55098 | Frontera Energy Center | 2015 | 12 | GEN1 | HRSG2 | CT-001 | Natural Gas Fired Combined Cycle | [6 empty] | 164 | 100850 | 99255 | 1095759 |  |  | 1095759 |  | 1095759 |  |  |  |  | 94.286 | 52.145 |  |  |  |  | 685 |  | (RI) Recirculate: Induced Draft |  | RI | Closed | Fresh | Surface | Rio Grande River - Hidalgo Irr Dist | Arroyo Colorado Tidal Segment 2202 | OP | 6 | 1999 |  |  | OP |  |  |  |  | OP | 6 | 1999 | N | NG | CT | N/A | IPP Non-CHP | 3 |  |  |  | 1C MB MG
6519 | TX | 55098 | Frontera Energy Center | 2015 | 1 | GEN2 | HRSG2 | CT-001 | Natural Gas Fired Combined Cycle | [6 empty] | 164 | 78250 | 76727 | 964590 |  |  | 964590 |  | 964590 |  |  |  |  | 73.783 | 37.771 |  |  |  |  | 654 |  | (RI) Recirculate: Induced Draft |  | RI | Closed | Fresh | Surface | Rio Grande River - Hidalgo Irr Dist | Arroyo Colorado Tidal Segment 2202 | OP | 7 | 1999 |  |  | OP |  |  |  |  | OP | 6 | 1999 | N | NG | CT | N/A | IPP Non-CHP | 3 |  |  |  | 1C MB MG
6519 | TX | 55098 | Frontera Energy Center | 2015 | 2 | GEN2 | HRSG2 | CT-001 | Natural Gas Fired Combined Cycle | [6 empty] | 164 | 77787 | 76417 | 896129 |  |  | 896129 |  | 896129 |  |  |  |  | 78.854 | 43.899 |  |  |  |  | 672 |  | (RI) Recirculate: Induced Draft |  | RI | Closed | Fresh | Surface | Rio Grande River - Hidalgo Irr Dist | Arroyo Colorado Tidal Segment 2202 | OP | 7 | 1999 |  |  | OP |  |  |  |  | OP | 6 | 1999 | N | NG | CT | N/A | IPP Non-CHP | 3 |  |  |  | 1C MB MG
6519 | TX | 55098 | Frontera Energy Center | 2015 | 3 | GEN2 | HRSG2 | CT-001 | Natural Gas Fired Combined Cycle | [6 empty] | 164 | 80081 | 78350 | 950632 |  |  | 950632 |  | 950632 |  |  |  |  | 84.871 | 46.122 |  |  |  |  | 720 |  | (RI) Recirculate: Induced Draft |  | RI | Closed | Fresh | Surface | Rio Grande River - Hidalgo Irr Dist | Arroyo Colorado Tidal Segment 2202 | OP | 7 | 1999 |  |  | OP |  |  |  |  | OP | 6 | 1999 | N | NG | CT | N/A | IPP Non-CHP | 3 |  |  |  | 1C MB MG
6519 | TX | 55098 | Frontera Energy Center | 2015 | 4 | GEN2 | HRSG2 | CT-001 | Natural Gas Fired Combined Cycle | [6 empty] | 164 | 78488 | 76263 | 933550 |  |  | 933550 |  | 933550 |  |  |  |  | 123.638 | 84.569 |  |  |  |  | 720 |  | (RI) Recirculate: Induced Draft |  | RI | Closed | Fresh | Surface | Rio Grande River - Hidalgo Irr Dist | Arroyo Colorado Tidal Segment 2202 | OP | 7 | 1999 |  |  | OP |  |  |  |  | OP | 6 | 1999 | N | NG | CT | N/A | IPP Non-CHP | 3 |  |  |  | 1C MB MG
6519 | TX | 55098 | Frontera Energy Center | 2015 | 5 | GEN2 | HRSG2 | CT-001 | Natural Gas Fired Combined Cycle | [6 empty] | 164 | 111845 | 109717 | 1206265 |  |  | 1206265 |  | 1206265 |  |  |  |  | 99.983 | 61.311 |  |  |  |  | 733 |  | (RI) Recirculate: Induced Draft |  | RI | Closed | Fresh | Surface | Rio Grande River - Hidalgo Irr Dist | Arroyo Colorado Tidal Segment 2202 | OP | 7 | 1999 |  |  | OP |  |  |  |  | OP | 6 | 1999 | N | NG | CT | N/A | IPP Non-CHP | 3 |  |  |  | 1C MB MG
6519 | TX | 55098 | Frontera Energy Center | 2015 | 6 | GEN2 | HRSG2 | CT-001 | Natural Gas Fired Combined Cycle | [6 empty] | 164 | 93464 | 90870 | 957196 |  |  | 957196 |  | 957196 |  |  |  |  | 96.686 | 58.437 |  |  |  |  | 625 |  | (RI) Recirculate: Induced Draft |  | RI | Closed | Fresh | Surface | Rio Grande River - Hidalgo Irr Dist | Arroyo Colorado Tidal Segment 2202 | OP | 7 | 1999 |  |  | OP |  |  |  |  | OP | 6 | 1999 | N | NG | CT | N/A | IPP Non-CHP | 3 |  |  |  | 1C MB MG
6519 | TX | 55098 | Frontera Energy Center | 2015 | 7 | GEN2 | HRSG2 | CT-001 | Natural Gas Fired Combined Cycle | [6 empty] | 164 | 114822 | 112166 | 1236889 |  |  | 1236889 |  | 1236889 |  |  |  |  | 107.535 | 66.927 |  |  |  |  | 744 |  | (RI) Recirculate: Induced Draft |  | RI | Closed | Fresh | Surface | Rio Grande River - Hidalgo Irr Dist | Arroyo Colorado Tidal Segment 2202 | OP | 7 | 1999 |  |  | OP |  |  |  |  | OP | 6 | 1999 | N | NG | CT | N/A | IPP Non-CHP | 3 |  |  |  | 1C MB MG
6519 | TX | 55098 | Frontera Energy Center | 2015 | 8 | GEN2 | HRSG2 | CT-001 | Natural Gas Fired Combined Cycle | [6 empty] | 164 | 110187 | 107423 | 1214560 |  |  | 1214560 |  | 1214560 |  |  |  |  | 99.587 | 60.278 |  |  |  |  | 707 |  | (RI) Recirculate: Induced Draft |  | RI | Closed | Fresh | Surface | Rio Grande River - Hidalgo Irr Dist | Arroyo Colorado Tidal Segment 2202 | OP | 7 | 1999 |  |  | OP |  |  |  |  | OP | 6 | 1999 | N | NG | CT | N/A | IPP Non-CHP | 3 |  |  |  | 1C MB MG
6519 | TX | 55098 | Frontera Energy Center | 2015 | 9 | GEN2 | HRSG2 | CT-001 | Natural Gas Fired Combined Cycle | [6 empty] | 164 | 111014 | 108346 | 1187205 |  |  | 1187205 |  | 1187205 |  |  |  |  | 98.823 | 59.761 |  |  |  |  | 720 |  | (RI) Recirculate: Induced Draft |  | RI | Closed | Fresh | Surface | Rio Grande River - Hidalgo Irr Dist | Arroyo Colorado Tidal Segment 2202 | OP | 7 | 1999 |  |  | OP |  |  |  |  | OP | 6 | 1999 | N | NG | CT | N/A | IPP Non-CHP | 3 |  |  |  | 1C MB MG
6519 | TX | 55098 | Frontera Energy Center | 2015 | 10 | GEN2 | HRSG2 | CT-001 | Natural Gas Fired Combined Cycle | [6 empty] | 164 | 115102 | 113184 | 1217969 |  |  | 1217969 |  | 1217969 |  |  |  |  | 82.561 | 38.828 |  |  |  |  | 736 |  | (RI) Recirculate: Induced Draft |  | RI | Closed | Fresh | Surface | Rio Grande River - Hidalgo Irr Dist | Arroyo Colorado Tidal Segment 2202 | OP | 7 | 1999 |  |  | OP |  |  |  |  | OP | 6 | 1999 | N | NG | CT | N/A | IPP Non-CHP | 3 |  |  |  | 1C MB MG
6519 | TX | 55098 | Frontera Energy Center | 2015 | 11 | GEN2 | HRSG2 | CT-001 | Natural Gas Fired Combined Cycle | [6 empty] | 164 | 110476 | 108528 | 1190369 |  |  | 1190369 |  | 1190369 |  |  |  |  | 90.655 | 48.311 |  |  |  |  | 720 |  | (RI) Recirculate: Induced Draft |  | RI | Closed | Fresh | Surface | Rio Grande River - Hidalgo Irr Dist | Arroyo Colorado Tidal Segment 2202 | OP | 7 | 1999 |  |  | OP |  |  |  |  | OP | 6 | 1999 | N | NG | CT | N/A | IPP Non-CHP | 3 |  |  |  | 1C MB MG
6519 | TX | 55098 | Frontera Energy Center | 2015 | 12 | GEN2 | HRSG2 | CT-001 | Natural Gas Fired Combined Cycle | [6 empty] | 164 | 58769 | 57174 | 702593 |  |  | 702593 |  | 702593 |  |  |  |  | 94.286 | 52.145 |  |  |  |  | 685 |  | (RI) Recirculate: Induced Draft |  | RI | Closed | Fresh | Surface | Rio Grande River - Hidalgo Irr Dist | Arroyo Colorado Tidal Segment 2202 | OP | 7 | 1999 |  |  | OP |  |  |  |  | OP | 6 | 1999 | N | NG | CT | N/A | IPP Non-CHP | 3 |  |  |  | 1C MB MG
6519 | TX | 55098 | Frontera Energy Center | 2015 | 1 | GEN3 | HRSG2 | CT-001 | Natural Gas Fired Combined Cycle | 172 | 86469 | 84946 | [6 empty] | 0 | 0 |  |  |  | 0 |  |  |  |  | 73.783 | 37.771 |  |  |  |  | 654 |  | (RI) Recirculate: Induced Draft |  | RI | Closed | Fresh | Surface | Rio Grande River - Hidalgo Irr Dist | Arroyo Colorado Tidal Segment 2202 | OP | 5 | 2000 |  |  | OP |  |  |  |  | OP | 6 | 1999 | N | NG | CA | N | IPP Non-CHP | 3 |  |  |  | 1C MB MG
6519 | TX | 55098 | Frontera Energy Center | 2015 | 2 | GEN3 | HRSG2 | CT-001 | Natural Gas Fired Combined Cycle | 172 | 99956 | 98126 | [6 empty] | 0 | 0 |  |  |  | 0 |  |  |  |  | 78.854 | 43.899 |  |  |  |  | 672 |  | (RI) Recirculate: Induced Draft |  | RI | Closed | Fresh | Surface | Rio Grande River - Hidalgo Irr Dist | Arroyo Colorado Tidal Segment 2202 | OP | 5 | 2000 |  |  | OP |  |  |  |  | OP | 6 | 1999 | N | NG | CA | N | IPP Non-CHP | 3 |  |  |  | 1C MB MG
6519 | TX | 55098 | Frontera Energy Center | 2015 | 3 | GEN3 | HRSG2 | CT-001 | Natural Gas Fired Combined Cycle | 172 | 103239 | 101508 | [6 empty] | 0 | 0 |  |  |  | 0 |  |  |  |  | 84.871 | 46.122 |  |  |  |  | 720 |  | (RI) Recirculate: Induced Draft |  | RI | Closed | Fresh | Surface | Rio Grande River - Hidalgo Irr Dist | Arroyo Colorado Tidal Segment 2202 | OP | 5 | 2000 |  |  | OP |  |  |  |  | OP | 6 | 1999 | N | NG | CA | N | IPP Non-CHP | 3 |  |  |  | 1C MB MG
6519 | TX | 55098 | Frontera Energy Center | 2015 | 4 | GEN3 | HRSG2 | CT-001 | Natural Gas Fired Combined Cycle | 172 | 102915 | 100690 | [6 empty] | 0 | 0 |  |  |  | 0 |  |  |  |  | 123.638 | 84.569 |  |  |  |  | 720 |  | (RI) Recirculate: Induced Draft |  | RI | Closed | Fresh | Surface | Rio Grande River - Hidalgo Irr Dist | Arroyo Colorado Tidal Segment 2202 | OP | 5 | 2000 |  |  | OP |  |  |  |  | OP | 6 | 1999 | N | NG | CA | N | IPP Non-CHP | 3 |  |  |  | 1C MB MG
6519 | TX | 55098 | Frontera Energy Center | 2015 | 5 | GEN3 | HRSG2 | CT-001 | Natural Gas Fired Combined Cycle | 172 | 111978 | 109850 | [6 empty] | 0 | 0 |  |  |  | 0 |  |  |  |  | 99.983 | 61.311 |  |  |  |  | 733 |  | (RI) Recirculate: Induced Draft |  | RI | Closed | Fresh | Surface | Rio Grande River - Hidalgo Irr Dist | Arroyo Colorado Tidal Segment 2202 | OP | 5 | 2000 |  |  | OP |  |  |  |  | OP | 6 | 1999 | N | NG | CA | N | IPP Non-CHP | 3 |  |  |  | 1C MB MG
6519 | TX | 55098 | Frontera Energy Center | 2015 | 6 | GEN3 | HRSG2 | CT-001 | Natural Gas Fired Combined Cycle | 172 | 96936 | 94342 | [6 empty] | 0 | 0 |  |  |  | 0 |  |  |  |  | 96.686 | 58.437 |  |  |  |  | 625 |  | (RI) Recirculate: Induced Draft |  | RI | Closed | Fresh | Surface | Rio Grande River - Hidalgo Irr Dist | Arroyo Colorado Tidal Segment 2202 | OP | 5 | 2000 |  |  | OP |  |  |  |  | OP | 6 | 1999 | N | NG | CA | N | IPP Non-CHP | 3 |  |  |  | 1C MB MG
6519 | TX | 55098 | Frontera Energy Center | 2015 | 7 | GEN3 | HRSG2 | CT-001 | Natural Gas Fired Combined Cycle | 172 | 119544 | 116888 | [6 empty] | 0 | 0 |  |  |  | 0 |  |  |  |  | 107.535 | 66.927 |  |  |  |  | 744 |  | (RI) Recirculate: Induced Draft |  | RI | Closed | Fresh | Surface | Rio Grande River - Hidalgo Irr Dist | Arroyo Colorado Tidal Segment 2202 | OP | 5 | 2000 |  |  | OP |  |  |  |  | OP | 6 | 1999 | N | NG | CA | N | IPP Non-CHP | 3 |  |  |  | 1C MB MG
6519 | TX | 55098 | Frontera Energy Center | 2015 | 8 | GEN3 | HRSG2 | CT-001 | Natural Gas Fired Combined Cycle | 172 | 114501 | 111737 | [6 empty] | 0 | 0 |  |  |  | 0 |  |  |  |  | 99.587 | 60.278 |  |  |  |  | 707 |  | (RI) Recirculate: Induced Draft |  | RI | Closed | Fresh | Surface | Rio Grande River - Hidalgo Irr Dist | Arroyo Colorado Tidal Segment 2202 | OP | 5 | 2000 |  |  | OP |  |  |  |  | OP | 6 | 1999 | N | NG | CA | N | IPP Non-CHP | 3 |  |  |  | 1C MB MG
6519 | TX | 55098 | Frontera Energy Center | 2015 | 9 | GEN3 | HRSG2 | CT-001 | Natural Gas Fired Combined Cycle | 172 | 114852 | 112184 | [6 empty] | 0 | 0 |  |  |  | 0 |  |  |  |  | 98.823 | 59.761 |  |  |  |  | 720 |  | (RI) Recirculate: Induced Draft |  | RI | Closed | Fresh | Surface | Rio Grande River - Hidalgo Irr Dist | Arroyo Colorado Tidal Segment 2202 | OP | 5 | 2000 |  |  | OP |  |  |  |  | OP | 6 | 1999 | N | NG | CA | N | IPP Non-CHP | 3 |  |  |  | 1C MB MG
6519 | TX | 55098 | Frontera Energy Center | 2015 | 10 | GEN3 | HRSG2 | CT-001 | Natural Gas Fired Combined Cycle | 172 | 87144 | 85226 | [6 empty] | 0 | 0 |  |  |  | 0 |  |  |  |  | 82.561 | 38.828 |  |  |  |  | 736 |  | (RI) Recirculate: Induced Draft |  | RI | Closed | Fresh | Surface | Rio Grande River - Hidalgo Irr Dist | Arroyo Colorado Tidal Segment 2202 | OP | 5 | 2000 |  |  | OP |  |  |  |  | OP | 6 | 1999 | N | NG | CA | N | IPP Non-CHP | 3 |  |  |  | 1C MB MG
6519 | TX | 55098 | Frontera Energy Center | 2015 | 11 | GEN3 | HRSG2 | CT-001 | Natural Gas Fired Combined Cycle | 172 | 110834 | 108886 | [6 empty] | 0 | 0 |  |  |  | 0 |  |  |  |  | 90.655 | 48.311 |  |  |  |  | 720 |  | (RI) Recirculate: Induced Draft |  | RI | Closed | Fresh | Surface | Rio Grande River - Hidalgo Irr Dist | Arroyo Colorado Tidal Segment 2202 | OP | 5 | 2000 |  |  | OP |  |  |  |  | OP | 6 | 1999 | N | NG | CA | N | IPP Non-CHP | 3 |  |  |  | 1C MB MG
6519 | TX | 55098 | Frontera Energy Center | 2015 | 12 | GEN3 | HRSG2 | CT-001 | Natural Gas Fired Combined Cycle | 172 | 94607 | 93012 | [6 empty] | 0 | 0 |  |  |  | 0 |  |  |  |  | 94.286 | 52.145 |  |  |  |  | 685 |  | (RI) Recirculate: Induced Draft |  | RI | Closed | Fresh | Surface | Rio Grande River - Hidalgo Irr Dist | Arroyo Colorado Tidal Segment 2202 | OP | 5 | 2000 |  |  | OP |  |  |  |  | OP | 6 | 1999 | N | NG | CA | N | IPP Non-CHP | 3 |  |  |  | 1C MB MG
14372 | OR | 55103 | Klamath Cogeneration Plant | 2015 | 1 | CT1 | HRSG1 | COOL1 | Natural Gas Fired Combined Cycle | [6 empty] | 155 |  | 38960 | 431790 |  |  | 431790 |  | 431790 |  |  |  |  | 47.731 | 17.112 |  |  |  |  | 744 |  | (RI) Recirculate: Induced Draft |  | RI | Closed | Reclaimed | Discharge | Municipal | Municipal | OP | 7 | 2001 |  |  | OP | 7 | 2001 | 7 | 2031 | OP | 7 | 2001 | Y | NG | CT | N/A | IPP CHP | 1 |  |  |  | 1C MB MG
14372 | OR | 55103 | Klamath Cogeneration Plant | 2015 | 2 | CT1 | HRSG1 | COOL1 | Natural Gas Fired Combined Cycle | [6 empty] | 155 |  | 16858 | 193161 |  |  | 193161 |  | 193161 |  |  |  |  | 42.709 | 14.36 |  |  |  |  | 672 |  | (RI) Recirculate: Induced Draft |  | RI | Closed | Reclaimed | Discharge | Municipal | Municipal | OP | 7 | 2001 |  |  | OP | 7 | 2001 | 7 | 2031 | OP | 7 | 2001 | Y | NG | CT | N/A | IPP CHP | 1 |  |  |  | 1C MB MG
14372 | OR | 55103 | Klamath Cogeneration Plant | 2015 | 3 | CT1 | HRSG1 | COOL1 | Natural Gas Fired Combined Cycle | [6 empty] | 155 |  | 34383 | 389174 |  |  | 389174 |  | 389174 |  |  |  |  | 53.205 | 20.746 |  |  |  |  | 744 |  | (RI) Recirculate: Induced Draft |  | RI | Closed | Reclaimed | Discharge | Municipal | Municipal | OP | 7 | 2001 |  |  | OP | 7 | 2001 | 7 | 2031 | OP | 7 | 2001 | Y | NG | CT | N/A | IPP CHP | 1 |  |  |  | 1C MB MG
14372 | OR | 55103 | Klamath Cogeneration Plant | 2015 | 4 | CT1 | HRSG1 | COOL1 | Natural Gas Fired Combined Cycle | [6 empty] | 155 |  | 67866 | 759496 |  |  | 759496 |  | 759496 |  |  |  |  | 60.996 | 29.407 |  |  |  |  | 720 |  | (RI) Recirculate: Induced Draft |  | RI | Closed | Reclaimed | Discharge | Municipal | Municipal | OP | 7 | 2001 |  |  | OP | 7 | 2001 | 7 | 2031 | OP | 7 | 2001 | Y | NG | CT | N/A | IPP CHP | 1 |  |  |  | 1C MB MG
14372 | OR | 55103 | Klamath Cogeneration Plant | 2015 | 5 | CT1 | HRSG1 | COOL1 | Natural Gas Fired Combined Cycle | [6 empty] | 155 |  | 9517 | 108792 |  |  | 108792 |  | 108792 |  |  |  |  | 25.198 | 4.938 |  |  |  |  | 240 |  | (RI) Recirculate: Induced Draft |  | RI | Closed | Reclaimed | Discharge | Municipal | Municipal | OP | 7 | 2001 |  |  | OP | 7 | 2001 | 7 | 2031 | OP | 7 | 2001 | Y | NG | CT | N/A | IPP CHP | 1 |  |  |  | 1C MB MG
14372 | OR | 55103 | Klamath Cogeneration Plant | 2015 | 6 | CT1 | HRSG1 | COOL1 | Natural Gas Fired Combined Cycle | [6 empty] | 155 |  | 101921 | 1141214 |  |  | 1141214 |  | 1141214 |  |  |  |  | 86.156 | 53.564 |  |  |  |  | 720 |  | (RI) Recirculate: Induced Draft |  | RI | Closed | Reclaimed | Discharge | Municipal | Municipal | OP | 7 | 2001 |  |  | OP | 7 | 2001 | 7 | 2031 | OP | 7 | 2001 | Y | NG | CT | N/A | IPP CHP | 1 |  |  |  | 1C MB MG
14372 | OR | 55103 | Klamath Cogeneration Plant | 2015 | 7 | CT1 | HRSG1 | COOL1 | Natural Gas Fired Combined Cycle | [6 empty] | 155 |  | 94134 | 1060599 |  |  | 1060599 |  | 1060599 |  |  |  |  | 79.144 | 49.014 |  |  |  |  | 744 |  | (RI) Recirculate: Induced Draft |  | RI | Closed | Reclaimed | Discharge | Municipal | Municipal | OP | 7 | 2001 |  |  | OP | 7 | 2001 | 7 | 2031 | OP | 7 | 2001 | Y | NG | CT | N/A | IPP CHP | 1 |  |  |  | 1C MB MG
14372 | OR | 55103 | Klamath Cogeneration Plant | 2015 | 8 | CT1 | HRSG1 | COOL1 | Natural Gas Fired Combined Cycle | [6 empty] | 155 |  | 96226 | 1099904 |  |  | 1099904 |  | 1099904 |  |  |  |  | 80.629 | 50.463 |  |  |  |  | 744 |  | (RI) Recirculate: Induced Draft |  | RI | Closed | Reclaimed | Discharge | Municipal | Municipal | OP | 7 | 2001 |  |  | OP | 7 | 2001 | 7 | 2031 | OP | 7 | 2001 | Y | NG | CT | N/A | IPP CHP | 1 |  |  |  | 1C MB MG
14372 | OR | 55103 | Klamath Cogeneration Plant | 2015 | 9 | CT1 | HRSG1 | COOL1 | Natural Gas Fired Combined Cycle | [6 empty] | 155 |  | 91438 | 1016541 |  |  | 1016541 |  | 1016541 |  |  |  |  | 72.56 | 44.723 |  |  |  |  | 720 |  | (RI) Recirculate: Induced Draft |  | RI | Closed | Reclaimed | Discharge | Municipal | Municipal | OP | 7 | 2001 |  |  | OP | 7 | 2001 | 7 | 2031 | OP | 7 | 2001 | Y | NG | CT | N/A | IPP CHP | 1 |  |  |  | 1C MB MG
14372 | OR | 55103 | Klamath Cogeneration Plant | 2015 | 10 | CT1 | HRSG1 | COOL1 | Natural Gas Fired Combined Cycle | [6 empty] | 155 |  | 108573 | 1205446 |  |  | 1205446 |  | 1205446 |  |  |  |  | 79.798 | 48.281 |  |  |  |  | 744 |  | (RI) Recirculate: Induced Draft |  | RI | Closed | Reclaimed | Discharge | Municipal | Municipal | OP | 7 | 2001 |  |  | OP | 7 | 2001 | 7 | 2031 | OP | 7 | 2001 | Y | NG | CT | N/A | IPP CHP | 1 |  |  |  | 1C MB MG
14372 | OR | 55103 | Klamath Cogeneration Plant | 2015 | 11 | CT1 | HRSG1 | COOL1 | Natural Gas Fired Combined Cycle | [6 empty] | 155 |  | 105991 | 1188309 |  |  | 1188309 |  | 1188309 |  |  |  |  | 69.584 | 37.876 |  |  |  |  | 720 |  | (RI) Recirculate: Induced Draft |  | RI | Closed | Reclaimed | Discharge | Municipal | Municipal | OP | 7 | 2001 |  |  | OP | 7 | 2001 | 7 | 2031 | OP | 7 | 2001 | Y | NG | CT | N/A | IPP CHP | 1 |  |  |  | 1C MB MG
14372 | OR | 55103 | Klamath Cogeneration Plant | 2015 | 12 | CT1 | HRSG1 | COOL1 | Natural Gas Fired Combined Cycle | [6 empty] | 155 | 107824 | 105584 | 1131051 |  |  | 1131051 |  | 1131051 |  |  |  |  | 71.561 | 35.944 |  |  |  |  | 744 |  | (RI) Recirculate: Induced Draft |  | RI | Closed | Reclaimed | Discharge | Municipal | Municipal | OP | 7 | 2001 |  |  | OP | 7 | 2001 | 7 | 2031 | OP | 7 | 2001 | Y | NG | CT | N/A | IPP CHP | 1 |  |  |  | 1C MB MG
14372 | OR | 55103 | Klamath Cogeneration Plant | 2015 | 1 | CT2 | HRSG1 | COOL1 | Natural Gas Fired Combined Cycle | [6 empty] | 155 |  | 37331 | 431534 |  |  | 431534 |  | 431534 |  |  |  |  | 47.731 | 17.112 |  |  |  |  | 744 |  | (RI) Recirculate: Induced Draft |  | RI | Closed | Reclaimed | Discharge | Municipal | Municipal | OP | 7 | 2001 |  |  | OP | 7 | 2001 | 7 | 2031 | OP | 7 | 2001 | Y | NG | CT | N/A | IPP CHP | 1 |  |  |  | 1C MB MG
14372 | OR | 55103 | Klamath Cogeneration Plant | 2015 | 2 | CT2 | HRSG1 | COOL1 | Natural Gas Fired Combined Cycle | [6 empty] | 155 |  | 41831 | 497373 |  |  | 497373 |  | 497373 |  |  |  |  | 42.709 | 14.36 |  |  |  |  | 672 |  | (RI) Recirculate: Induced Draft |  | RI | Closed | Reclaimed | Discharge | Municipal | Municipal | OP | 7 | 2001 |  |  | OP | 7 | 2001 | 7 | 2031 | OP | 7 | 2001 | Y | NG | CT | N/A | IPP CHP | 1 |  |  |  | 1C MB MG
14372 | OR | 55103 | Klamath Cogeneration Plant | 2015 | 3 | CT2 | HRSG1 | COOL1 | Natural Gas Fired Combined Cycle | [6 empty] | 155 |  | 64793 | 750953 |  |  | 750953 |  | 750953 |  |  |  |  | 53.205 | 20.746 |  |  |  |  | 744 |  | (RI) Recirculate: Induced Draft |  | RI | Closed | Reclaimed | Discharge | Municipal | Municipal | OP | 7 | 2001 |  |  | OP | 7 | 2001 | 7 | 2031 | OP | 7 | 2001 | Y | NG | CT | N/A | IPP CHP | 1 |  |  |  | 1C MB MG
14372 | OR | 55103 | Klamath Cogeneration Plant | 2015 | 4 | CT2 | HRSG1 | COOL1 | Natural Gas Fired Combined Cycle | [6 empty] | 155 |  | 81896 | 935206 |  |  | 935206 |  | 935206 |  |  |  |  | 60.996 | 29.407 |  |  |  |  | 720 |  | (RI) Recirculate: Induced Draft |  | RI | Closed | Reclaimed | Discharge | Municipal | Municipal | OP | 7 | 2001 |  |  | OP | 7 | 2001 | 7 | 2031 | OP | 7 | 2001 | Y | NG | CT | N/A | IPP CHP | 1 |  |  |  | 1C MB MG
14372 | OR | 55103 | Klamath Cogeneration Plant | 2015 | 5 | CT2 | HRSG1 | COOL1 | Natural Gas Fired Combined Cycle | [6 empty] | 155 |  | 6630 | 78603 |  |  | 78603 |  | 78603 |  |  |  |  | 25.198 | 4.938 |  |  |  |  | 240 |  | (RI) Recirculate: Induced Draft |  | RI | Closed | Reclaimed | Discharge | Municipal | Municipal | OP | 7 | 2001 |  |  | OP | 7 | 2001 | 7 | 2031 | OP | 7 | 2001 | Y | NG | CT | N/A | IPP CHP | 1 |  |  |  | 1C MB MG
14372 | OR | 55103 | Klamath Cogeneration Plant | 2015 | 6 | CT2 | HRSG1 | COOL1 | Natural Gas Fired Combined Cycle | [6 empty] | 155 |  | 99948 | 1137938 |  |  | 1137938 |  | 1137938 |  |  |  |  | 86.156 | 53.564 |  |  |  |  | 720 |  | (RI) Recirculate: Induced Draft |  | RI | Closed | Reclaimed | Discharge | Municipal | Municipal | OP | 7 | 2001 |  |  | OP | 7 | 2001 | 7 | 2031 | OP | 7 | 2001 | Y | NG | CT | N/A | IPP CHP | 1 |  |  |  | 1C MB MG
14372 | OR | 55103 | Klamath Cogeneration Plant | 2015 | 7 | CT2 | HRSG1 | COOL1 | Natural Gas Fired Combined Cycle | [6 empty] | 155 |  | 93016 | 1063068 |  |  | 1063068 |  | 1063068 |  |  |  |  | 79.144 | 49.014 |  |  |  |  | 744 |  | (RI) Recirculate: Induced Draft |  | RI | Closed | Reclaimed | Discharge | Municipal | Municipal | OP | 7 | 2001 |  |  | OP | 7 | 2001 | 7 | 2031 | OP | 7 | 2001 | Y | NG | CT | N/A | IPP CHP | 1 |  |  |  | 1C MB MG
14372 | OR | 55103 | Klamath Cogeneration Plant | 2015 | 8 | CT2 | HRSG1 | COOL1 | Natural Gas Fired Combined Cycle | [6 empty] | 155 |  | 93522 | 1081801 |  |  | 1081801 |  | 1081801 |  |  |  |  | 80.629 | 50.463 |  |  |  |  | 744 |  | (RI) Recirculate: Induced Draft |  | RI | Closed | Reclaimed | Discharge | Municipal | Municipal | OP | 7 | 2001 |  |  | OP | 7 | 2001 | 7 | 2031 | OP | 7 | 2001 | Y | NG | CT | N/A | IPP CHP | 1 |  |  |  | 1C MB MG
14372 | OR | 55103 | Klamath Cogeneration Plant | 2015 | 9 | CT2 | HRSG1 | COOL1 | Natural Gas Fired Combined Cycle | [6 empty] | 155 |  | 91880 | 1035856 |  |  | 1035856 |  | 1035856 |  |  |  |  | 72.56 | 44.723 |  |  |  |  | 720 |  | (RI) Recirculate: Induced Draft |  | RI | Closed | Reclaimed | Discharge | Municipal | Municipal | OP | 7 | 2001 |  |  | OP | 7 | 2001 | 7 | 2031 | OP | 7 | 2001 | Y | NG | CT | N/A | IPP CHP | 1 |  |  |  | 1C MB MG
14372 | OR | 55103 | Klamath Cogeneration Plant | 2015 | 10 | CT2 | HRSG1 | COOL1 | Natural Gas Fired Combined Cycle | [6 empty] | 155 |  | 107431 | 1207147 |  |  | 1207147 |  | 1207147 |  |  |  |  | 79.798 | 48.281 |  |  |  |  | 744 |  | (RI) Recirculate: Induced Draft |  | RI | Closed | Reclaimed | Discharge | Municipal | Municipal | OP | 7 | 2001 |  |  | OP | 7 | 2001 | 7 | 2031 | OP | 7 | 2001 | Y | NG | CT | N/A | IPP CHP | 1 |  |  |  | 1C MB MG
14372 | OR | 55103 | Klamath Cogeneration Plant | 2015 | 11 | CT2 | HRSG1 | COOL1 | Natural Gas Fired Combined Cycle | [6 empty] | 155 |  | 105471 | 1195618 |  |  | 1195618 |  | 1195618 |  |  |  |  | 69.584 | 37.876 |  |  |  |  | 720 |  | (RI) Recirculate: Induced Draft |  | RI | Closed | Reclaimed | Discharge | Municipal | Municipal | OP | 7 | 2001 |  |  | OP | 7 | 2001 | 7 | 2031 | OP | 7 | 2001 | Y | NG | CT | N/A | IPP CHP | 1 |  |  |  | 1C MB MG
14372 | OR | 55103 | Klamath Cogeneration Plant | 2015 | 12 | CT2 | HRSG1 | COOL1 | Natural Gas Fired Combined Cycle | [6 empty] | 155 | 80192 | 78526 | 847429 |  |  | 847429 |  | 847429 |  |  |  |  | 71.561 | 35.944 |  |  |  |  | 744 |  | (RI) Recirculate: Induced Draft |  | RI | Closed | Reclaimed | Discharge | Municipal | Municipal | OP | 7 | 2001 |  |  | OP | 7 | 2001 | 7 | 2031 | OP | 7 | 2001 | Y | NG | CT | N/A | IPP CHP | 1 |  |  |  | 1C MB MG
14372 | OR | 55103 | Klamath Cogeneration Plant | 2015 | 1 | ST1 | HRSG1 | COOL1 | Natural Gas Fired Combined Cycle | 180 |  | 30507 | [6 empty] | 1975 | 1975 |  |  |  | 1975 |  |  |  |  | 47.731 | 17.112 |  |  |  |  | 744 |  | (RI) Recirculate: Induced Draft |  | RI | Closed | Reclaimed | Discharge | Municipal | Municipal | OP | 7 | 2001 |  |  | OP | 7 | 2001 | 7 | 2031 | OP | 7 | 2001 | Y | NG | CA | Y | IPP CHP | 1 |  |  |  | 1C MB MG
14372 | OR | 55103 | Klamath Cogeneration Plant | 2015 | 2 | ST1 | HRSG1 | COOL1 | Natural Gas Fired Combined Cycle | 180 |  | 17083 | [6 empty] | 1293 | 1293 |  |  |  | 1293 |  |  |  |  | 42.709 | 14.36 |  |  |  |  | 672 |  | (RI) Recirculate: Induced Draft |  | RI | Closed | Reclaimed | Discharge | Municipal | Municipal | OP | 7 | 2001 |  |  | OP | 7 | 2001 | 7 | 2031 | OP | 7 | 2001 | Y | NG | CA | Y | IPP CHP | 1 |  |  |  | 1C MB MG
14372 | OR | 55103 | Klamath Cogeneration Plant | 2015 | 3 | ST1 | HRSG1 | COOL1 | Natural Gas Fired Combined Cycle | 180 |  | 33579 | [6 empty] | 2649 | 2649 |  |  |  | 2649 |  |  |  |  | 53.205 | 20.746 |  |  |  |  | 744 |  | (RI) Recirculate: Induced Draft |  | RI | Closed | Reclaimed | Discharge | Municipal | Municipal | OP | 7 | 2001 |  |  | OP | 7 | 2001 | 7 | 2031 | OP | 7 | 2001 | Y | NG | CA | Y | IPP CHP | 1 |  |  |  | 1C MB MG
14372 | OR | 55103 | Klamath Cogeneration Plant | 2015 | 4 | ST1 | HRSG1 | COOL1 | Natural Gas Fired Combined Cycle | 180 |  | 71634 | [6 empty] | 6626 | 6626 |  |  |  | 6626 |  |  |  |  | 60.996 | 29.407 |  |  |  |  | 720 |  | (RI) Recirculate: Induced Draft |  | RI | Closed | Reclaimed | Discharge | Municipal | Municipal | OP | 7 | 2001 |  |  | OP | 7 | 2001 | 7 | 2031 | OP | 7 | 2001 | Y | NG | CA | Y | IPP CHP | 1 |  |  |  | 1C MB MG
14372 | OR | 55103 | Klamath Cogeneration Plant | 2015 | 5 | ST1 | HRSG1 | COOL1 | Natural Gas Fired Combined Cycle | 180 |  | 6903 | [6 empty] | 2444 | 2444 |  |  |  | 2444 |  |  |  |  | 25.198 | 4.938 |  |  |  |  | 240 |  | (RI) Recirculate: Induced Draft |  | RI | Closed | Reclaimed | Discharge | Municipal | Municipal | OP | 7 | 2001 |  |  | OP | 7 | 2001 | 7 | 2031 | OP | 7 | 2001 | Y | NG | CA | Y | IPP CHP | 1 |  |  |  | 1C MB MG
14372 | OR | 55103 | Klamath Cogeneration Plant | 2015 | 6 | ST1 | HRSG1 | COOL1 | Natural Gas Fired Combined Cycle | 180 |  | 114570 | [6 empty] | 19519 | 19519 |  |  |  | 19519 |  |  |  |  | 86.156 | 53.564 |  |  |  |  | 720 |  | (RI) Recirculate: Induced Draft |  | RI | Closed | Reclaimed | Discharge | Municipal | Municipal | OP | 7 | 2001 |  |  | OP | 7 | 2001 | 7 | 2031 | OP | 7 | 2001 | Y | NG | CA | Y | IPP CHP | 1 |  |  |  | 1C MB MG
14372 | OR | 55103 | Klamath Cogeneration Plant | 2015 | 7 | ST1 | HRSG1 | COOL1 | Natural Gas Fired Combined Cycle | 180 |  | 106603 | [6 empty] | 13485 | 13485 |  |  |  | 13485 |  |  |  |  | 79.144 | 49.014 |  |  |  |  | 744 |  | (RI) Recirculate: Induced Draft |  | RI | Closed | Reclaimed | Discharge | Municipal | Municipal | OP | 7 | 2001 |  |  | OP | 7 | 2001 | 7 | 2031 | OP | 7 | 2001 | Y | NG | CA | Y | IPP CHP | 1 |  |  |  | 1C MB MG
14372 | OR | 55103 | Klamath Cogeneration Plant | 2015 | 8 | ST1 | HRSG1 | COOL1 | Natural Gas Fired Combined Cycle | 180 |  | 111813 | [6 empty] | 11518 | 11518 |  |  |  | 11518 |  |  |  |  | 80.629 | 50.463 |  |  |  |  | 744 |  | (RI) Recirculate: Induced Draft |  | RI | Closed | Reclaimed | Discharge | Municipal | Municipal | OP | 7 | 2001 |  |  | OP | 7 | 2001 | 7 | 2031 | OP | 7 | 2001 | Y | NG | CA | Y | IPP CHP | 1 |  |  |  | 1C MB MG
14372 | OR | 55103 | Klamath Cogeneration Plant | 2015 | 9 | ST1 | HRSG1 | COOL1 | Natural Gas Fired Combined Cycle | 180 |  | 101526 | [6 empty] | 12067 | 12067 |  |  |  | 12067 |  |  |  |  | 72.56 | 44.723 |  |  |  |  | 720 |  | (RI) Recirculate: Induced Draft |  | RI | Closed | Reclaimed | Discharge | Municipal | Municipal | OP | 7 | 2001 |  |  | OP | 7 | 2001 | 7 | 2031 | OP | 7 | 2001 | Y | NG | CA | Y | IPP CHP | 1 |  |  |  | 1C MB MG
14372 | OR | 55103 | Klamath Cogeneration Plant | 2015 | 10 | ST1 | HRSG1 | COOL1 | Natural Gas Fired Combined Cycle | 180 |  | 119322 | [6 empty] | 13686 | 13686 |  |  |  | 13686 |  |  |  |  | 79.798 | 48.281 |  |  |  |  | 744 |  | (RI) Recirculate: Induced Draft |  | RI | Closed | Reclaimed | Discharge | Municipal | Municipal | OP | 7 | 2001 |  |  | OP | 7 | 2001 | 7 | 2031 | OP | 7 | 2001 | Y | NG | CA | Y | IPP CHP | 1 |  |  |  | 1C MB MG
14372 | OR | 55103 | Klamath Cogeneration Plant | 2015 | 11 | ST1 | HRSG1 | COOL1 | Natural Gas Fired Combined Cycle | 180 |  | 114488 | [6 empty] | 13769 | 13769 |  |  |  | 13769 |  |  |  |  | 69.584 | 37.876 |  |  |  |  | 720 |  | (RI) Recirculate: Induced Draft |  | RI | Closed | Reclaimed | Discharge | Municipal | Municipal | OP | 7 | 2001 |  |  | OP | 7 | 2001 | 7 | 2031 | OP | 7 | 2001 | Y | NG | CA | Y | IPP CHP | 1 |  |  |  | 1C MB MG
14372 | OR | 55103 | Klamath Cogeneration Plant | 2015 | 12 | ST1 | HRSG1 | COOL1 | Natural Gas Fired Combined Cycle | 180 | 97792 | 95761 | [6 empty] | 8915 | 8915 |  |  |  | 8915 |  |  |  |  | 71.561 | 35.944 |  |  |  |  | 744 |  | (RI) Recirculate: Induced Draft |  | RI | Closed | Reclaimed | Discharge | Municipal | Municipal | OP | 7 | 2001 |  |  | OP | 7 | 2001 | 7 | 2031 | OP | 7 | 2001 | Y | NG | CA | Y | IPP CHP | 1 |  |  |  | 1C MB MG
14372 | OR | 55103 | Klamath Cogeneration Plant | 2015 | 1 | CT1 | HRSG2 | COOL1 | Natural Gas Fired Combined Cycle | [6 empty] | 155 |  | 38960 | 431790 |  |  | 431790 |  | 431790 |  |  |  |  | 47.731 | 17.112 |  |  |  |  | 744 |  | (RI) Recirculate: Induced Draft |  | RI | Closed | Reclaimed | Discharge | Municipal | Municipal | OP | 7 | 2001 |  |  | OP | 7 | 2001 | 7 | 2030 | OP | 7 | 2001 | Y | NG | CT | N/A | IPP CHP | 1 |  |  |  | 1C MB MG
14372 | OR | 55103 | Klamath Cogeneration Plant | 2015 | 2 | CT1 | HRSG2 | COOL1 | Natural Gas Fired Combined Cycle | [6 empty] | 155 |  | 16858 | 193161 |  |  | 193161 |  | 193161 |  |  |  |  | 42.709 | 14.36 |  |  |  |  | 672 |  | (RI) Recirculate: Induced Draft |  | RI | Closed | Reclaimed | Discharge | Municipal | Municipal | OP | 7 | 2001 |  |  | OP | 7 | 2001 | 7 | 2030 | OP | 7 | 2001 | Y | NG | CT | N/A | IPP CHP | 1 |  |  |  | 1C MB MG
14372 | OR | 55103 | Klamath Cogeneration Plant | 2015 | 3 | CT1 | HRSG2 | COOL1 | Natural Gas Fired Combined Cycle | [6 empty] | 155 |  | 34383 | 389174 |  |  | 389174 |  | 389174 |  |  |  |  | 53.205 | 20.746 |  |  |  |  | 744 |  | (RI) Recirculate: Induced Draft |  | RI | Closed | Reclaimed | Discharge | Municipal | Municipal | OP | 7 | 2001 |  |  | OP | 7 | 2001 | 7 | 2030 | OP | 7 | 2001 | Y | NG | CT | N/A | IPP CHP | 1 |  |  |  | 1C MB MG
14372 | OR | 55103 | Klamath Cogeneration Plant | 2015 | 4 | CT1 | HRSG2 | COOL1 | Natural Gas Fired Combined Cycle | [6 empty] | 155 |  | 67866 | 759496 |  |  | 759496 |  | 759496 |  |  |  |  | 60.996 | 29.407 |  |  |  |  | 720 |  | (RI) Recirculate: Induced Draft |  | RI | Closed | Reclaimed | Discharge | Municipal | Municipal | OP | 7 | 2001 |  |  | OP | 7 | 2001 | 7 | 2030 | OP | 7 | 2001 | Y | NG | CT | N/A | IPP CHP | 1 |  |  |  | 1C MB MG
14372 | OR | 55103 | Klamath Cogeneration Plant | 2015 | 5 | CT1 | HRSG2 | COOL1 | Natural Gas Fired Combined Cycle | [6 empty] | 155 |  | 9517 | 108792 |  |  | 108792 |  | 108792 |  |  |  |  | 25.198 | 4.938 |  |  |  |  | 240 |  | (RI) Recirculate: Induced Draft |  | RI | Closed | Reclaimed | Discharge | Municipal | Municipal | OP | 7 | 2001 |  |  | OP | 7 | 2001 | 7 | 2030 | OP | 7 | 2001 | Y | NG | CT | N/A | IPP CHP | 1 |  |  |  | 1C MB MG
14372 | OR | 55103 | Klamath Cogeneration Plant | 2015 | 6 | CT1 | HRSG2 | COOL1 | Natural Gas Fired Combined Cycle | [6 empty] | 155 |  | 101921 | 1141214 |  |  | 1141214 |  | 1141214 |  |  |  |  | 86.156 | 53.564 |  |  |  |  | 720 |  | (RI) Recirculate: Induced Draft |  | RI | Closed | Reclaimed | Discharge | Municipal | Municipal | OP | 7 | 2001 |  |  | OP | 7 | 2001 | 7 | 2030 | OP | 7 | 2001 | Y | NG | CT | N/A | IPP CHP | 1 |  |  |  | 1C MB MG
14372 | OR | 55103 | Klamath Cogeneration Plant | 2015 | 7 | CT1 | HRSG2 | COOL1 | Natural Gas Fired Combined Cycle | [6 empty] | 155 |  | 94134 | 1060599 |  |  | 1060599 |  | 1060599 |  |  |  |  | 79.144 | 49.014 |  |  |  |  | 744 |  | (RI) Recirculate: Induced Draft |  | RI | Closed | Reclaimed | Discharge | Municipal | Municipal | OP | 7 | 2001 |  |  | OP | 7 | 2001 | 7 | 2030 | OP | 7 | 2001 | Y | NG | CT | N/A | IPP CHP | 1 |  |  |  | 1C MB MG
14372 | OR | 55103 | Klamath Cogeneration Plant | 2015 | 8 | CT1 | HRSG2 | COOL1 | Natural Gas Fired Combined Cycle | [6 empty] | 155 |  | 96226 | 1099904 |  |  | 1099904 |  | 1099904 |  |  |  |  | 80.629 | 50.463 |  |  |  |  | 744 |  | (RI) Recirculate: Induced Draft |  | RI | Closed | Reclaimed | Discharge | Municipal | Municipal | OP | 7 | 2001 |  |  | OP | 7 | 2001 | 7 | 2030 | OP | 7 | 2001 | Y | NG | CT | N/A | IPP CHP | 1 |  |  |  | 1C MB MG
14372 | OR | 55103 | Klamath Cogeneration Plant | 2015 | 9 | CT1 | HRSG2 | COOL1 | Natural Gas Fired Combined Cycle | [6 empty] | 155 |  | 91438 | 1016541 |  |  | 1016541 |  | 1016541 |  |  |  |  | 72.56 | 44.723 |  |  |  |  | 720 |  | (RI) Recirculate: Induced Draft |  | RI | Closed | Reclaimed | Discharge | Municipal | Municipal | OP | 7 | 2001 |  |  | OP | 7 | 2001 | 7 | 2030 | OP | 7 | 2001 | Y | NG | CT | N/A | IPP CHP | 1 |  |  |  | 1C MB MG
14372 | OR | 55103 | Klamath Cogeneration Plant | 2015 | 10 | CT1 | HRSG2 | COOL1 | Natural Gas Fired Combined Cycle | [6 empty] | 155 |  | 108573 | 1205446 |  |  | 1205446 |  | 1205446 |  |  |  |  | 79.798 | 48.281 |  |  |  |  | 744 |  | (RI) Recirculate: Induced Draft |  | RI | Closed | Reclaimed | Discharge | Municipal | Municipal | OP | 7 | 2001 |  |  | OP | 7 | 2001 | 7 | 2030 | OP | 7 | 2001 | Y | NG | CT | N/A | IPP CHP | 1 |  |  |  | 1C MB MG
14372 | OR | 55103 | Klamath Cogeneration Plant | 2015 | 11 | CT1 | HRSG2 | COOL1 | Natural Gas Fired Combined Cycle | [6 empty] | 155 |  | 105991 | 1188309 |  |  | 1188309 |  | 1188309 |  |  |  |  | 69.584 | 37.876 |  |  |  |  | 720 |  | (RI) Recirculate: Induced Draft |  | RI | Closed | Reclaimed | Discharge | Municipal | Municipal | OP | 7 | 2001 |  |  | OP | 7 | 2001 | 7 | 2030 | OP | 7 | 2001 | Y | NG | CT | N/A | IPP CHP | 1 |  |  |  | 1C MB MG
14372 | OR | 55103 | Klamath Cogeneration Plant | 2015 | 12 | CT1 | HRSG2 | COOL1 | Natural Gas Fired Combined Cycle | [6 empty] | 155 | 107824 | 105584 | 1131051 |  |  | 1131051 |  | 1131051 |  |  |  |  | 71.561 | 35.944 |  |  |  |  | 744 |  | (RI) Recirculate: Induced Draft |  | RI | Closed | Reclaimed | Discharge | Municipal | Municipal | OP | 7 | 2001 |  |  | OP | 7 | 2001 | 7 | 2030 | OP | 7 | 2001 | Y | NG | CT | N/A | IPP CHP | 1 |  |  |  | 1C MB MG
14372 | OR | 55103 | Klamath Cogeneration Plant | 2015 | 1 | CT2 | HRSG2 | COOL1 | Natural Gas Fired Combined Cycle | [6 empty] | 155 |  | 37331 | 431534 |  |  | 431534 |  | 431534 |  |  |  |  | 47.731 | 17.112 |  |  |  |  | 744 |  | (RI) Recirculate: Induced Draft |  | RI | Closed | Reclaimed | Discharge | Municipal | Municipal | OP | 7 | 2001 |  |  | OP | 7 | 2001 | 7 | 2030 | OP | 7 | 2001 | Y | NG | CT | N/A | IPP CHP | 1 |  |  |  | 1C MB MG
14372 | OR | 55103 | Klamath Cogeneration Plant | 2015 | 2 | CT2 | HRSG2 | COOL1 | Natural Gas Fired Combined Cycle | [6 empty] | 155 |  | 41831 | 497373 |  |  | 497373 |  | 497373 |  |  |  |  | 42.709 | 14.36 |  |  |  |  | 672 |  | (RI) Recirculate: Induced Draft |  | RI | Closed | Reclaimed | Discharge | Municipal | Municipal | OP | 7 | 2001 |  |  | OP | 7 | 2001 | 7 | 2030 | OP | 7 | 2001 | Y | NG | CT | N/A | IPP CHP | 1 |  |  |  | 1C MB MG
14372 | OR | 55103 | Klamath Cogeneration Plant | 2015 | 3 | CT2 | HRSG2 | COOL1 | Natural Gas Fired Combined Cycle | [6 empty] | 155 |  | 64793 | 750953 |  |  | 750953 |  | 750953 |  |  |  |  | 53.205 | 20.746 |  |  |  |  | 744 |  | (RI) Recirculate: Induced Draft |  | RI | Closed | Reclaimed | Discharge | Municipal | Municipal | OP | 7 | 2001 |  |  | OP | 7 | 2001 | 7 | 2030 | OP | 7 | 2001 | Y | NG | CT | N/A | IPP CHP | 1 |  |  |  | 1C MB MG
14372 | OR | 55103 | Klamath Cogeneration Plant | 2015 | 4 | CT2 | HRSG2 | COOL1 | Natural Gas Fired Combined Cycle | [6 empty] | 155 |  | 81896 | 935206 |  |  | 935206 |  | 935206 |  |  |  |  | 60.996 | 29.407 |  |  |  |  | 720 |  | (RI) Recirculate: Induced Draft |  | RI | Closed | Reclaimed | Discharge | Municipal | Municipal | OP | 7 | 2001 |  |  | OP | 7 | 2001 | 7 | 2030 | OP | 7 | 2001 | Y | NG | CT | N/A | IPP CHP | 1 |  |  |  | 1C MB MG
14372 | OR | 55103 | Klamath Cogeneration Plant | 2015 | 5 | CT2 | HRSG2 | COOL1 | Natural Gas Fired Combined Cycle | [6 empty] | 155 |  | 6630 | 78603 |  |  | 78603 |  | 78603 |  |  |  |  | 25.198 | 4.938 |  |  |  |  | 240 |  | (RI) Recirculate: Induced Draft |  | RI | Closed | Reclaimed | Discharge | Municipal | Municipal | OP | 7 | 2001 |  |  | OP | 7 | 2001 | 7 | 2030 | OP | 7 | 2001 | Y | NG | CT | N/A | IPP CHP | 1 |  |  |  | 1C MB MG
14372 | OR | 55103 | Klamath Cogeneration Plant | 2015 | 6 | CT2 | HRSG2 | COOL1 | Natural Gas Fired Combined Cycle | [6 empty] | 155 |  | 99948 | 1137938 |  |  | 1137938 |  | 1137938 |  |  |  |  | 86.156 | 53.564 |  |  |  |  | 720 |  | (RI) Recirculate: Induced Draft |  | RI | Closed | Reclaimed | Discharge | Municipal | Municipal | OP | 7 | 2001 |  |  | OP | 7 | 2001 | 7 | 2030 | OP | 7 | 2001 | Y | NG | CT | N/A | IPP CHP | 1 |  |  |  | 1C MB MG
14372 | OR | 55103 | Klamath Cogeneration Plant | 2015 | 7 | CT2 | HRSG2 | COOL1 | Natural Gas Fired Combined Cycle | [6 empty] | 155 |  | 93016 | 1063068 |  |  | 1063068 |  | 1063068 |  |  |  |  | 79.144 | 49.014 |  |  |  |  | 744 |  | (RI) Recirculate: Induced Draft |  | RI | Closed | Reclaimed | Discharge | Municipal | Municipal | OP | 7 | 2001 |  |  | OP | 7 | 2001 | 7 | 2030 | OP | 7 | 2001 | Y | NG | CT | N/A | IPP CHP | 1 |  |  |  | 1C MB MG
14372 | OR | 55103 | Klamath Cogeneration Plant | 2015 | 8 | CT2 | HRSG2 | COOL1 | Natural Gas Fired Combined Cycle | [6 empty] | 155 |  | 93522 | 1081801 |  |  | 1081801 |  | 1081801 |  |  |  |  | 80.629 | 50.463 |  |  |  |  | 744 |  | (RI) Recirculate: Induced Draft |  | RI | Closed | Reclaimed | Discharge | Municipal | Municipal | OP | 7 | 2001 |  |  | OP | 7 | 2001 | 7 | 2030 | OP | 7 | 2001 | Y | NG | CT | N/A | IPP CHP | 1 |  |  |  | 1C MB MG
14372 | OR | 55103 | Klamath Cogeneration Plant | 2015 | 9 | CT2 | HRSG2 | COOL1 | Natural Gas Fired Combined Cycle | [6 empty] | 155 |  | 91880 | 1035856 |  |  | 1035856 |  | 1035856 |  |  |  |  | 72.56 | 44.723 |  |  |  |  | 720 |  | (RI) Recirculate: Induced Draft |  | RI | Closed | Reclaimed | Discharge | Municipal | Municipal | OP | 7 | 2001 |  |  | OP | 7 | 2001 | 7 | 2030 | OP | 7 | 2001 | Y | NG | CT | N/A | IPP CHP | 1 |  |  |  | 1C MB MG
14372 | OR | 55103 | Klamath Cogeneration Plant | 2015 | 10 | CT2 | HRSG2 | COOL1 | Natural Gas Fired Combined Cycle | [6 empty] | 155 |  | 107431 | 1207147 |  |  | 1207147 |  | 1207147 |  |  |  |  | 79.798 | 48.281 |  |  |  |  | 744 |  | (RI) Recirculate: Induced Draft |  | RI | Closed | Reclaimed | Discharge | Municipal | Municipal | OP | 7 | 2001 |  |  | OP | 7 | 2001 | 7 | 2030 | OP | 7 | 2001 | Y | NG | CT | N/A | IPP CHP | 1 |  |  |  | 1C MB MG
14372 | OR | 55103 | Klamath Cogeneration Plant | 2015 | 11 | CT2 | HRSG2 | COOL1 | Natural Gas Fired Combined Cycle | [6 empty] | 155 |  | 105471 | 1195618 |  |  | 1195618 |  | 1195618 |  |  |  |  | 69.584 | 37.876 |  |  |  |  | 720 |  | (RI) Recirculate: Induced Draft |  | RI | Closed | Reclaimed | Discharge | Municipal | Municipal | OP | 7 | 2001 |  |  | OP | 7 | 2001 | 7 | 2030 | OP | 7 | 2001 | Y | NG | CT | N/A | IPP CHP | 1 |  |  |  | 1C MB MG
14372 | OR | 55103 | Klamath Cogeneration Plant | 2015 | 12 | CT2 | HRSG2 | COOL1 | Natural Gas Fired Combined Cycle | [6 empty] | 155 | 80192 | 78526 | 847429 |  |  | 847429 |  | 847429 |  |  |  |  | 71.561 | 35.944 |  |  |  |  | 744 |  | (RI) Recirculate: Induced Draft |  | RI | Closed | Reclaimed | Discharge | Municipal | Municipal | OP | 7 | 2001 |  |  | OP | 7 | 2001 | 7 | 2030 | OP | 7 | 2001 | Y | NG | CT | N/A | IPP CHP | 1 |  |  |  | 1C MB MG
14372 | OR | 55103 | Klamath Cogeneration Plant | 2015 | 1 | ST1 | HRSG2 | COOL1 | Natural Gas Fired Combined Cycle | 180 |  | 30507 | [6 empty] | 2036 | 2036 |  |  |  | 2036 |  |  |  |  | 47.731 | 17.112 |  |  |  |  | 744 |  | (RI) Recirculate: Induced Draft |  | RI | Closed | Reclaimed | Discharge | Municipal | Municipal | OP | 7 | 2001 |  |  | OP | 7 | 2001 | 7 | 2030 | OP | 7 | 2001 | Y | NG | CA | Y | IPP CHP | 1 |  |  |  | 1C MB MG
14372 | OR | 55103 | Klamath Cogeneration Plant | 2015 | 2 | ST1 | HRSG2 | COOL1 | Natural Gas Fired Combined Cycle | 180 |  | 17083 | [6 empty] | 5488 | 5488 |  |  |  | 5488 |  |  |  |  | 42.709 | 14.36 |  |  |  |  | 672 |  | (RI) Recirculate: Induced Draft |  | RI | Closed | Reclaimed | Discharge | Municipal | Municipal | OP | 7 | 2001 |  |  | OP | 7 | 2001 | 7 | 2030 | OP | 7 | 2001 | Y | NG | CA | Y | IPP CHP | 1 |  |  |  | 1C MB MG
14372 | OR | 55103 | Klamath Cogeneration Plant | 2015 | 3 | ST1 | HRSG2 | COOL1 | Natural Gas Fired Combined Cycle | 180 |  | 33579 | [6 empty] | 6499 | 6499 |  |  |  | 6499 |  |  |  |  | 53.205 | 20.746 |  |  |  |  | 744 |  | (RI) Recirculate: Induced Draft |  | RI | Closed | Reclaimed | Discharge | Municipal | Municipal | OP | 7 | 2001 |  |  | OP | 7 | 2001 | 7 | 2030 | OP | 7 | 2001 | Y | NG | CA | Y | IPP CHP | 1 |  |  |  | 1C MB MG
14372 | OR | 55103 | Klamath Cogeneration Plant | 2015 | 4 | ST1 | HRSG2 | COOL1 | Natural Gas Fired Combined Cycle | 180 |  | 71634 | [6 empty] | 8804 | 8804 |  |  |  | 8804 |  |  |  |  | 60.996 | 29.407 |  |  |  |  | 720 |  | (RI) Recirculate: Induced Draft |  | RI | Closed | Reclaimed | Discharge | Municipal | Municipal | OP | 7 | 2001 |  |  | OP | 7 | 2001 | 7 | 2030 | OP | 7 | 2001 | Y | NG | CA | Y | IPP CHP | 1 |  |  |  | 1C MB MG
14372 | OR | 55103 | Klamath Cogeneration Plant | 2015 | 5 | ST1 | HRSG2 | COOL1 | Natural Gas Fired Combined Cycle | 180 |  | 6903 | [6 empty] | 969 | 969 |  |  |  | 969 |  |  |  |  | 25.198 | 4.938 |  |  |  |  | 240 |  | (RI) Recirculate: Induced Draft |  | RI | Closed | Reclaimed | Discharge | Municipal | Municipal | OP | 7 | 2001 |  |  | OP | 7 | 2001 | 7 | 2030 | OP | 7 | 2001 | Y | NG | CA | Y | IPP CHP | 1 |  |  |  | 1C MB MG
14372 | OR | 55103 | Klamath Cogeneration Plant | 2015 | 6 | ST1 | HRSG2 | COOL1 | Natural Gas Fired Combined Cycle | 180 |  | 114570 | [6 empty] | 23595 | 23595 |  |  |  | 23595 |  |  |  |  | 86.156 | 53.564 |  |  |  |  | 720 |  | (RI) Recirculate: Induced Draft |  | RI | Closed | Reclaimed | Discharge | Municipal | Municipal | OP | 7 | 2001 |  |  | OP | 7 | 2001 | 7 | 2030 | OP | 7 | 2001 | Y | NG | CA | Y | IPP CHP | 1 |  |  |  | 1C MB MG
14372 | OR | 55103 | Klamath Cogeneration Plant | 2015 | 7 | ST1 | HRSG2 | COOL1 | Natural Gas Fired Combined Cycle | 180 |  | 106603 | [6 empty] | 16288 | 16288 |  |  |  | 16288 |  |  |  |  | 79.144 | 49.014 |  |  |  |  | 744 |  | (RI) Recirculate: Induced Draft |  | RI | Closed | Reclaimed | Discharge | Municipal | Municipal | OP | 7 | 2001 |  |  | OP | 7 | 2001 | 7 | 2030 | OP | 7 | 2001 | Y | NG | CA | Y | IPP CHP | 1 |  |  |  | 1C MB MG
14372 | OR | 55103 | Klamath Cogeneration Plant | 2015 | 8 | ST1 | HRSG2 | COOL1 | Natural Gas Fired Combined Cycle | 180 |  | 111813 | [6 empty] | 14072 | 14072 |  |  |  | 14072 |  |  |  |  | 80.629 | 50.463 |  |  |  |  | 744 |  | (RI) Recirculate: Induced Draft |  | RI | Closed | Reclaimed | Discharge | Municipal | Municipal | OP | 7 | 2001 |  |  | OP | 7 | 2001 | 7 | 2030 | OP | 7 | 2001 | Y | NG | CA | Y | IPP CHP | 1 |  |  |  | 1C MB MG
14372 | OR | 55103 | Klamath Cogeneration Plant | 2015 | 9 | ST1 | HRSG2 | COOL1 | Natural Gas Fired Combined Cycle | 180 |  | 101526 | [6 empty] | 15699 | 15699 |  |  |  | 15699 |  |  |  |  | 72.56 | 44.723 |  |  |  |  | 720 |  | (RI) Recirculate: Induced Draft |  | RI | Closed | Reclaimed | Discharge | Municipal | Municipal | OP | 7 | 2001 |  |  | OP | 7 | 2001 | 7 | 2030 | OP | 7 | 2001 | Y | NG | CA | Y | IPP CHP | 1 |  |  |  | 1C MB MG
14372 | OR | 55103 | Klamath Cogeneration Plant | 2015 | 10 | ST1 | HRSG2 | COOL1 | Natural Gas Fired Combined Cycle | 180 |  | 119322 | [6 empty] | 17006 | 17006 |  |  |  | 17006 |  |  |  |  | 79.798 | 48.281 |  |  |  |  | 744 |  | (RI) Recirculate: Induced Draft |  | RI | Closed | Reclaimed | Discharge | Municipal | Municipal | OP | 7 | 2001 |  |  | OP | 7 | 2001 | 7 | 2030 | OP | 7 | 2001 | Y | NG | CA | Y | IPP CHP | 1 |  |  |  | 1C MB MG
14372 | OR | 55103 | Klamath Cogeneration Plant | 2015 | 11 | ST1 | HRSG2 | COOL1 | Natural Gas Fired Combined Cycle | 180 |  | 114488 | [6 empty] | 15816 | 15816 |  |  |  | 15816 |  |  |  |  | 69.584 | 37.876 |  |  |  |  | 720 |  | (RI) Recirculate: Induced Draft |  | RI | Closed | Reclaimed | Discharge | Municipal | Municipal | OP | 7 | 2001 |  |  | OP | 7 | 2001 | 7 | 2030 | OP | 7 | 2001 | Y | NG | CA | Y | IPP CHP | 1 |  |  |  | 1C MB MG
14372 | OR | 55103 | Klamath Cogeneration Plant | 2015 | 12 | ST1 | HRSG2 | COOL1 | Natural Gas Fired Combined Cycle | 180 | 97792 | 95761 | [6 empty] | 6162 | 6162 |  |  |  | 6162 |  |  |  |  | 71.561 | 35.944 |  |  |  |  | 744 |  | (RI) Recirculate: Induced Draft |  | RI | Closed | Reclaimed | Discharge | Municipal | Municipal | OP | 7 | 2001 |  |  | OP | 7 | 2001 | 7 | 2030 | OP | 7 | 2001 | Y | NG | CA | Y | IPP CHP | 1 |  |  |  | 1C MB MG
6832 | RI | 55107 | Rhode Island State Energy Center | 2015 | 1 | CTG1 | HRSG01 | CT1 | Natural Gas Fired Combined Cycle | [6 empty] | 161 | 48809 | 47538 | 524882 |  |  | 524882 |  | 524882 |  |  |  |  | 30.307 | 24.106 |  |  |  |  | 314 |  | (RN) Recirculate: Natural Draft |  | RN | Closed | Reclaimed | Discharge | CITY OF CRANSTON WPCF | Plant Cooling System | OP | 10 | 2002 |  |  | OP | 11 | 2001 |  |  | OP | 11 | 2002 | N | NG | CT | N/A | IPP Non-CHP | 1 |  |  |  | 1C MB MG
6832 | RI | 55107 | Rhode Island State Energy Center | 2015 | 2 | CTG1 | HRSG01 | CT1 | Natural Gas Fired Combined Cycle | [6 empty] | 161 | 44616 | 43494 | 460443 |  |  | 460443 |  | 460443 |  |  |  |  | 25.448 | 20.253 |  |  |  |  | 278 |  | (RN) Recirculate: Natural Draft |  | RN | Closed | Reclaimed | Discharge | CITY OF CRANSTON WPCF | Plant Cooling System | OP | 10 | 2002 |  |  | OP | 11 | 2001 |  |  | OP | 11 | 2002 | N | NG | CT | N/A | IPP Non-CHP | 1 |  |  |  | 1C MB MG
6832 | RI | 55107 | Rhode Island State Energy Center | 2015 | 3 | CTG1 | HRSG01 | CT1 | Natural Gas Fired Combined Cycle | [6 empty] | 161 | 65512 | 63793 | 680014 |  |  | 680014 |  | 680014 |  |  |  |  | 43.675 | 35.73 |  |  |  |  | 422 |  | (RN) Recirculate: Natural Draft |  | RN | Closed | Reclaimed | Discharge | CITY OF CRANSTON WPCF | Plant Cooling System | OP | 10 | 2002 |  |  | OP | 11 | 2001 |  |  | OP | 11 | 2002 | N | NG | CT | N/A | IPP Non-CHP | 1 |  |  |  | 1C MB MG
6832 | RI | 55107 | Rhode Island State Energy Center | 2015 | 4 | CTG1 | HRSG01 | CT1 | Natural Gas Fired Combined Cycle | [6 empty] | 161 | 4753 | 3762 | 50406 |  |  | 50406 |  | 50406 |  |  |  |  | 5.068 | 5.175 |  |  |  |  | 171 |  | (RN) Recirculate: Natural Draft |  | RN | Closed | Reclaimed | Discharge | CITY OF CRANSTON WPCF | Plant Cooling System | OP | 10 | 2002 |  |  | OP | 11 | 2001 |  |  | OP | 11 | 2002 | N | NG | CT | N/A | IPP Non-CHP | 1 |  |  |  | 1C MB MG
6832 | RI | 55107 | Rhode Island State Energy Center | 2015 | 5 | CTG1 | HRSG01 | CT1 | Natural Gas Fired Combined Cycle | [6 empty] | 161 | 78083 | 76035 | 849525 |  |  | 849525 |  | 849525 |  |  |  |  | 65.016 | 56.277 |  |  |  |  | 566 |  | (RN) Recirculate: Natural Draft |  | RN | Closed | Reclaimed | Discharge | CITY OF CRANSTON WPCF | Plant Cooling System | OP | 10 | 2002 |  |  | OP | 11 | 2001 |  |  | OP | 11 | 2002 | N | NG | CT | N/A | IPP Non-CHP | 1 |  |  |  | 1C MB MG
6832 | RI | 55107 | Rhode Island State Energy Center | 2015 | 6 | CTG1 | HRSG01 | CT1 | Natural Gas Fired Combined Cycle | [6 empty] | 161 | 78200 | 76136 | 861557 |  |  | 861557 |  | 861557 |  |  |  |  | 61.947 | 53.221 |  |  |  |  | 526 |  | (RN) Recirculate: Natural Draft |  | RN | Closed | Reclaimed | Discharge | CITY OF CRANSTON WPCF | Plant Cooling System | OP | 10 | 2002 |  |  | OP | 11 | 2001 |  |  | OP | 11 | 2002 | N | NG | CT | N/A | IPP Non-CHP | 1 |  |  |  | 1C MB MG
6832 | RI | 55107 | Rhode Island State Energy Center | 2015 | 7 | CTG1 | HRSG01 | CT1 | Natural Gas Fired Combined Cycle | [6 empty] | 161 | 92418 | 90008 | 1003058 |  |  | 1003058 |  | 1003058 |  |  |  |  | 78.288 | 66.548 |  |  |  |  | 600 |  | (RN) Recirculate: Natural Draft |  | RN | Closed | Reclaimed | Discharge | CITY OF CRANSTON WPCF | Plant Cooling System | OP | 10 | 2002 |  |  | OP | 11 | 2001 |  |  | OP | 11 | 2002 | N | NG | CT | N/A | IPP Non-CHP | 1 |  |  |  | 1C MB MG
6832 | RI | 55107 | Rhode Island State Energy Center | 2015 | 8 | CTG1 | HRSG01 | CT1 | Natural Gas Fired Combined Cycle | [6 empty] | 161 | 99614 | 97033 | 1076217 |  |  | 1076217 |  | 1076217 |  |  |  |  | 86.002 | 71.715 |  |  |  |  | 636 |  | (RN) Recirculate: Natural Draft |  | RN | Closed | Reclaimed | Discharge | CITY OF CRANSTON WPCF | Plant Cooling System | OP | 10 | 2002 |  |  | OP | 11 | 2001 |  |  | OP | 11 | 2002 | N | NG | CT | N/A | IPP Non-CHP | 1 |  |  |  | 1C MB MG
6832 | RI | 55107 | Rhode Island State Energy Center | 2015 | 9 | CTG1 | HRSG01 | CT1 | Natural Gas Fired Combined Cycle | [6 empty] | 161 | 44289 | 43181 | 464574 |  |  | 464574 |  | 464574 |  |  |  |  | 39.336 | 31.895 |  |  |  |  | 287 |  | (RN) Recirculate: Natural Draft |  | RN | Closed | Reclaimed | Discharge | CITY OF CRANSTON WPCF | Plant Cooling System | OP | 10 | 2002 |  |  | OP | 11 | 2001 |  |  | OP | 11 | 2002 | N | NG | CT | N/A | IPP Non-CHP | 1 |  |  |  | 1C MB MG
6832 | RI | 55107 | Rhode Island State Energy Center | 2015 | 10 | CTG1 | HRSG01 | CT1 | Natural Gas Fired Combined Cycle | [6 empty] | 161 | 0 | 0 | 0 |  |  | 0 |  | 0 | [10 empty] | 0 |  | (RN) Recirculate: Natural Draft |  | RN | Closed | Reclaimed | Discharge | CITY OF CRANSTON WPCF | Plant Cooling System | OP | 10 | 2002 |  |  | OP | 11 | 2001 |  |  | OP | 11 | 2002 | N | NG | CT | N/A | IPP Non-CHP | 1 |  |  |  | 1C MB MG
6832 | RI | 55107 | Rhode Island State Energy Center | 2015 | 11 | CTG1 | HRSG01 | CT1 | Natural Gas Fired Combined Cycle | [6 empty] | 161 | [18 empty] | 0 |  | (RN) Recirculate: Natural Draft |  | RN | Closed | Reclaimed | Discharge | CITY OF CRANSTON WPCF | Plant Cooling System | OP | 10 | 2002 |  |  | OP | 11 | 2001 |  |  | OP | 11 | 2002 | N | NG | CT | N/A | IPP Non-CHP | 1 |  |  |  | 1C MB MG
6832 | RI | 55107 | Rhode Island State Energy Center | 2015 | 12 | CTG1 | HRSG01 | CT1 | Natural Gas Fired Combined Cycle | [6 empty] | 161 | 46627 | 45034 | 519927 |  |  | 519927 |  | 519927 |  |  |  |  | 31.846 | 25.665 |  |  |  |  | 297 |  | (RN) Recirculate: Natural Draft |  | RN | Closed | Reclaimed | Discharge | CITY OF CRANSTON WPCF | Plant Cooling System | OP | 10 | 2002 |  |  | OP | 11 | 2001 |  |  | OP | 11 | 2002 | N | NG | CT | N/A | IPP Non-CHP | 1 |  |  |  | 1C MB MG
6832 | RI | 55107 | Rhode Island State Energy Center | 2015 | 1 | CTG2 | HRSG01 | CT1 | Natural Gas Fired Combined Cycle | [6 empty] | 161 | 48430 | 47169 | 522000 |  |  | 522000 |  | 522000 |  |  |  |  | 30.307 | 24.106 |  |  |  |  | 314 |  | (RN) Recirculate: Natural Draft |  | RN | Closed | Reclaimed | Discharge | CITY OF CRANSTON WPCF | Plant Cooling System | OP | 10 | 2002 |  |  | OP | 11 | 2001 |  |  | OP | 11 | 2002 | N | NG | CT | N/A | IPP Non-CHP | 1 |  |  |  | 1C MB MG
6832 | RI | 55107 | Rhode Island State Energy Center | 2015 | 2 | CTG2 | HRSG01 | CT1 | Natural Gas Fired Combined Cycle | [6 empty] | 161 | 43138 | 42054 | 446156 |  |  | 446156 |  | 446156 |  |  |  |  | 25.448 | 20.253 |  |  |  |  | 278 |  | (RN) Recirculate: Natural Draft |  | RN | Closed | Reclaimed | Discharge | CITY OF CRANSTON WPCF | Plant Cooling System | OP | 10 | 2002 |  |  | OP | 11 | 2001 |  |  | OP | 11 | 2002 | N | NG | CT | N/A | IPP Non-CHP | 1 |  |  |  | 1C MB MG
6832 | RI | 55107 | Rhode Island State Energy Center | 2015 | 3 | CTG2 | HRSG01 | CT1 | Natural Gas Fired Combined Cycle | [6 empty] | 161 | 64944 | 63240 | 678098 |  |  | 678098 |  | 678098 |  |  |  |  | 43.675 | 35.73 |  |  |  |  | 422 |  | (RN) Recirculate: Natural Draft |  | RN | Closed | Reclaimed | Discharge | CITY OF CRANSTON WPCF | Plant Cooling System | OP | 10 | 2002 |  |  | OP | 11 | 2001 |  |  | OP | 11 | 2002 | N | NG | CT | N/A | IPP Non-CHP | 1 |  |  |  | 1C MB MG
6832 | RI | 55107 | Rhode Island State Energy Center | 2015 | 4 | CTG2 | HRSG01 | CT1 | Natural Gas Fired Combined Cycle | [6 empty] | 161 | 4783 | 3787 | 50277 |  |  | 50277 |  | 50277 |  |  |  |  | 5.068 | 5.175 |  |  |  |  | 171 |  | (RN) Recirculate: Natural Draft |  | RN | Closed | Reclaimed | Discharge | CITY OF CRANSTON WPCF | Plant Cooling System | OP | 10 | 2002 |  |  | OP | 11 | 2001 |  |  | OP | 11 | 2002 | N | NG | CT | N/A | IPP Non-CHP | 1 |  |  |  | 1C MB MG
6832 | RI | 55107 | Rhode Island State Energy Center | 2015 | 5 | CTG2 | HRSG01 | CT1 | Natural Gas Fired Combined Cycle | [6 empty] | 161 | 84307 | 82095 | 921478 |  |  | 921478 |  | 921478 |  |  |  |  | 65.016 | 56.277 |  |  |  |  | 566 |  | (RN) Recirculate: Natural Draft |  | RN | Closed | Reclaimed | Discharge | CITY OF CRANSTON WPCF | Plant Cooling System | OP | 10 | 2002 |  |  | OP | 11 | 2001 |  |  | OP | 11 | 2002 | N | NG | CT | N/A | IPP Non-CHP | 1 |  |  |  | 1C MB MG
6832 | RI | 55107 | Rhode Island State Energy Center | 2015 | 6 | CTG2 | HRSG01 | CT1 | Natural Gas Fired Combined Cycle | [6 empty] | 161 | 77769 | 75716 | 862266 |  |  | 862266 |  | 862266 |  |  |  |  | 61.947 | 53.221 |  |  |  |  | 526 |  | (RN) Recirculate: Natural Draft |  | RN | Closed | Reclaimed | Discharge | CITY OF CRANSTON WPCF | Plant Cooling System | OP | 10 | 2002 |  |  | OP | 11 | 2001 |  |  | OP | 11 | 2002 | N | NG | CT | N/A | IPP Non-CHP | 1 |  |  |  | 1C MB MG
6832 | RI | 55107 | Rhode Island State Energy Center | 2015 | 7 | CTG2 | HRSG01 | CT1 | Natural Gas Fired Combined Cycle | [6 empty] | 161 | 90423 | 88064 | 987384 |  |  | 987384 |  | 987384 |  |  |  |  | 78.288 | 66.548 |  |  |  |  | 600 |  | (RN) Recirculate: Natural Draft |  | RN | Closed | Reclaimed | Discharge | CITY OF CRANSTON WPCF | Plant Cooling System | OP | 10 | 2002 |  |  | OP | 11 | 2001 |  |  | OP | 11 | 2002 | N | NG | CT | N/A | IPP Non-CHP | 1 |  |  |  | 1C MB MG
6832 | RI | 55107 | Rhode Island State Energy Center | 2015 | 8 | CTG2 | HRSG01 | CT1 | Natural Gas Fired Combined Cycle | [6 empty] | 161 | 98419 | 95869 | 1070707 |  |  | 1070707 |  | 1070707 |  |  |  |  | 86.002 | 71.715 |  |  |  |  | 636 |  | (RN) Recirculate: Natural Draft |  | RN | Closed | Reclaimed | Discharge | CITY OF CRANSTON WPCF | Plant Cooling System | OP | 10 | 2002 |  |  | OP | 11 | 2001 |  |  | OP | 11 | 2002 | N | NG | CT | N/A | IPP Non-CHP | 1 |  |  |  | 1C MB MG
6832 | RI | 55107 | Rhode Island State Energy Center | 2015 | 9 | CTG2 | HRSG01 | CT1 | Natural Gas Fired Combined Cycle | [6 empty] | 161 | 44186 | 43081 | 465666 |  |  | 465666 |  | 465666 |  |  |  |  | 39.336 | 31.895 |  |  |  |  | 287 |  | (RN) Recirculate: Natural Draft |  | RN | Closed | Reclaimed | Discharge | CITY OF CRANSTON WPCF | Plant Cooling System | OP | 10 | 2002 |  |  | OP | 11 | 2001 |  |  | OP | 11 | 2002 | N | NG | CT | N/A | IPP Non-CHP | 1 |  |  |  | 1C MB MG
6832 | RI | 55107 | Rhode Island State Energy Center | 2015 | 10 | CTG2 | HRSG01 | CT1 | Natural Gas Fired Combined Cycle | [6 empty] | 161 | 0 | 0 | 0 |  |  | 0 |  | 0 | [10 empty] | 0 |  | (RN) Recirculate: Natural Draft |  | RN | Closed | Reclaimed | Discharge | CITY OF CRANSTON WPCF | Plant Cooling System | OP | 10 | 2002 |  |  | OP | 11 | 2001 |  |  | OP | 11 | 2002 | N | NG | CT | N/A | IPP Non-CHP | 1 |  |  |  | 1C MB MG
6832 | RI | 55107 | Rhode Island State Energy Center | 2015 | 11 | CTG2 | HRSG01 | CT1 | Natural Gas Fired Combined Cycle | [6 empty] | 161 | [18 empty] | 0 |  | (RN) Recirculate: Natural Draft |  | RN | Closed | Reclaimed | Discharge | CITY OF CRANSTON WPCF | Plant Cooling System | OP | 10 | 2002 |  |  | OP | 11 | 2001 |  |  | OP | 11 | 2002 | N | NG | CT | N/A | IPP Non-CHP | 1 |  |  |  | 1C MB MG
6832 | RI | 55107 | Rhode Island State Energy Center | 2015 | 12 | CTG2 | HRSG01 | CT1 | Natural Gas Fired Combined Cycle | [6 empty] | 161 | 44913 | 43379 | 500810 |  |  | 500810 |  | 500810 |  |  |  |  | 31.846 | 25.665 |  |  |  |  | 297 |  | (RN) Recirculate: Natural Draft |  | RN | Closed | Reclaimed | Discharge | CITY OF CRANSTON WPCF | Plant Cooling System | OP | 10 | 2002 |  |  | OP | 11 | 2001 |  |  | OP | 11 | 2002 | N | NG | CT | N/A | IPP Non-CHP | 1 |  |  |  | 1C MB MG
6832 | RI | 55107 | Rhode Island State Energy Center | 2015 | 1 | STG1 | HRSG01 | CT1 | Natural Gas Fired Combined Cycle | 218 | 50287 | 48977 | [6 empty] | 803 | 803 |  |  |  | 803 |  |  |  |  | 30.307 | 24.106 |  |  |  |  | 314 |  | (RN) Recirculate: Natural Draft |  | RN | Closed | Reclaimed | Discharge | CITY OF CRANSTON WPCF | Plant Cooling System | OP | 10 | 2002 |  |  | OP | 11 | 2001 |  |  | OP | 11 | 2002 | N | NG | CA | Y | IPP Non-CHP | 1 |  |  |  | 1C MB MG
6832 | RI | 55107 | Rhode Island State Energy Center | 2015 | 2 | STG1 | HRSG01 | CT1 | Natural Gas Fired Combined Cycle | 218 | 44115 | 43006 | [6 empty] | 584 | 584 |  |  |  | 584 |  |  |  |  | 25.448 | 20.253 |  |  |  |  | 278 |  | (RN) Recirculate: Natural Draft |  | RN | Closed | Reclaimed | Discharge | CITY OF CRANSTON WPCF | Plant Cooling System | OP | 10 | 2002 |  |  | OP | 11 | 2001 |  |  | OP | 11 | 2002 | N | NG | CA | Y | IPP Non-CHP | 1 |  |  |  | 1C MB MG
6832 | RI | 55107 | Rhode Island State Energy Center | 2015 | 3 | STG1 | HRSG01 | CT1 | Natural Gas Fired Combined Cycle | 218 | 68842 | 67036 | [6 empty] | 714 | 714 |  |  |  | 714 |  |  |  |  | 43.675 | 35.73 |  |  |  |  | 422 |  | (RN) Recirculate: Natural Draft |  | RN | Closed | Reclaimed | Discharge | CITY OF CRANSTON WPCF | Plant Cooling System | OP | 10 | 2002 |  |  | OP | 11 | 2001 |  |  | OP | 11 | 2002 | N | NG | CA | Y | IPP Non-CHP | 1 |  |  |  | 1C MB MG
6832 | RI | 55107 | Rhode Island State Energy Center | 2015 | 4 | STG1 | HRSG01 | CT1 | Natural Gas Fired Combined Cycle | 218 | 4825 | 3820 | [6 empty] | 4 | 4 |  |  |  | 4 |  |  |  |  | 5.068 | 5.175 |  |  |  |  | 171 |  | (RN) Recirculate: Natural Draft |  | RN | Closed | Reclaimed | Discharge | CITY OF CRANSTON WPCF | Plant Cooling System | OP | 10 | 2002 |  |  | OP | 11 | 2001 |  |  | OP | 11 | 2002 | N | NG | CA | Y | IPP Non-CHP | 1 |  |  |  | 1C MB MG
6832 | RI | 55107 | Rhode Island State Energy Center | 2015 | 5 | STG1 | HRSG01 | CT1 | Natural Gas Fired Combined Cycle | 218 | 90197 | 87831 | [6 empty] | 1353 | 1353 |  |  |  | 1353 |  |  |  |  | 65.016 | 56.277 |  |  |  |  | 566 |  | (RN) Recirculate: Natural Draft |  | RN | Closed | Reclaimed | Discharge | CITY OF CRANSTON WPCF | Plant Cooling System | OP | 10 | 2002 |  |  | OP | 11 | 2001 |  |  | OP | 11 | 2002 | N | NG | CA | Y | IPP Non-CHP | 1 |  |  |  | 1C MB MG
6832 | RI | 55107 | Rhode Island State Energy Center | 2015 | 6 | STG1 | HRSG01 | CT1 | Natural Gas Fired Combined Cycle | 218 | 87154 | 84853 | [6 empty] | 2880 | 2880 |  |  |  | 2880 |  |  |  |  | 61.947 | 53.221 |  |  |  |  | 526 |  | (RN) Recirculate: Natural Draft |  | RN | Closed | Reclaimed | Discharge | CITY OF CRANSTON WPCF | Plant Cooling System | OP | 10 | 2002 |  |  | OP | 11 | 2001 |  |  | OP | 11 | 2002 | N | NG | CA | Y | IPP Non-CHP | 1 |  |  |  | 1C MB MG
6832 | RI | 55107 | Rhode Island State Energy Center | 2015 | 7 | STG1 | HRSG01 | CT1 | Natural Gas Fired Combined Cycle | 218 | 103366 | 100670 | [6 empty] | 11238 | 11238 |  |  |  | 11238 |  |  |  |  | 78.288 | 66.548 |  |  |  |  | 600 |  | (RN) Recirculate: Natural Draft |  | RN | Closed | Reclaimed | Discharge | CITY OF CRANSTON WPCF | Plant Cooling System | OP | 10 | 2002 |  |  | OP | 11 | 2001 |  |  | OP | 11 | 2002 | N | NG | CA | Y | IPP Non-CHP | 1 |  |  |  | 1C MB MG
6832 | RI | 55107 | Rhode Island State Energy Center | 2015 | 8 | STG1 | HRSG01 | CT1 | Natural Gas Fired Combined Cycle | 218 | 111838 | 108940 | [6 empty] | 12163 | 12163 |  |  |  | 12163 |  |  |  |  | 86.002 | 71.715 |  |  |  |  | 636 |  | (RN) Recirculate: Natural Draft |  | RN | Closed | Reclaimed | Discharge | CITY OF CRANSTON WPCF | Plant Cooling System | OP | 10 | 2002 |  |  | OP | 11 | 2001 |  |  | OP | 11 | 2002 | N | NG | CA | Y | IPP Non-CHP | 1 |  |  |  | 1C MB MG
6832 | RI | 55107 | Rhode Island State Energy Center | 2015 | 9 | STG1 | HRSG01 | CT1 | Natural Gas Fired Combined Cycle | 218 | 49223 | 47992 | [6 empty] | 5465 | 5465 |  |  |  | 5465 |  |  |  |  | 39.336 | 31.895 |  |  |  |  | 287 |  | (RN) Recirculate: Natural Draft |  | RN | Closed | Reclaimed | Discharge | CITY OF CRANSTON WPCF | Plant Cooling System | OP | 10 | 2002 |  |  | OP | 11 | 2001 |  |  | OP | 11 | 2002 | N | NG | CA | Y | IPP Non-CHP | 1 |  |  |  | 1C MB MG
6832 | RI | 55107 | Rhode Island State Energy Center | 2015 | 10 | STG1 | HRSG01 | CT1 | Natural Gas Fired Combined Cycle | 218 | 0 | 0 | [6 empty] | 0 | 0 |  |  |  | 0 | [10 empty] | 0 |  | (RN) Recirculate: Natural Draft |  | RN | Closed | Reclaimed | Discharge | CITY OF CRANSTON WPCF | Plant Cooling System | OP | 10 | 2002 |  |  | OP | 11 | 2001 |  |  | OP | 11 | 2002 | N | NG | CA | Y | IPP Non-CHP | 1 |  |  |  | 1C MB MG
6832 | RI | 55107 | Rhode Island State Energy Center | 2015 | 11 | STG1 | HRSG01 | CT1 | Natural Gas Fired Combined Cycle | 218 | [24 empty] | 0 |  | (RN) Recirculate: Natural Draft |  | RN | Closed | Reclaimed | Discharge | CITY OF CRANSTON WPCF | Plant Cooling System | OP | 10 | 2002 |  |  | OP | 11 | 2001 |  |  | OP | 11 | 2002 | N | NG | CA | Y | IPP Non-CHP | 1 |  |  |  | 1C MB MG
6832 | RI | 55107 | Rhode Island State Energy Center | 2015 | 12 | STG1 | HRSG01 | CT1 | Natural Gas Fired Combined Cycle | 218 | 49775 | 48075 | [6 empty] | 0 | 0 |  |  |  | 0 |  |  |  |  | 31.846 | 25.665 |  |  |  |  | 297 |  | (RN) Recirculate: Natural Draft |  | RN | Closed | Reclaimed | Discharge | CITY OF CRANSTON WPCF | Plant Cooling System | OP | 10 | 2002 |  |  | OP | 11 | 2001 |  |  | OP | 11 | 2002 | N | NG | CA | Y | IPP Non-CHP | 1 |  |  |  | 1C MB MG
6832 | RI | 55107 | Rhode Island State Energy Center | 2015 | 1 | CTG1 | HRSG02 | CT1 | Natural Gas Fired Combined Cycle | [6 empty] | 161 | 48809 | 47538 | 524882 |  |  | 524882 |  | 524882 |  |  |  |  | 30.307 | 24.106 |  |  |  |  | 314 |  | (RN) Recirculate: Natural Draft |  | RN | Closed | Reclaimed | Discharge | CITY OF CRANSTON WPCF | Plant Cooling System | OP | 10 | 2002 |  |  | OP | 11 | 2001 |  |  | OP | 11 | 2002 | N | NG | CT | N/A | IPP Non-CHP | 1 |  |  |  | 1C MB MG
6832 | RI | 55107 | Rhode Island State Energy Center | 2015 | 2 | CTG1 | HRSG02 | CT1 | Natural Gas Fired Combined Cycle | [6 empty] | 161 | 44616 | 43494 | 460443 |  |  | 460443 |  | 460443 |  |  |  |  | 25.448 | 20.253 |  |  |  |  | 278 |  | (RN) Recirculate: Natural Draft |  | RN | Closed | Reclaimed | Discharge | CITY OF CRANSTON WPCF | Plant Cooling System | OP | 10 | 2002 |  |  | OP | 11 | 2001 |  |  | OP | 11 | 2002 | N | NG | CT | N/A | IPP Non-CHP | 1 |  |  |  | 1C MB MG
6832 | RI | 55107 | Rhode Island State Energy Center | 2015 | 3 | CTG1 | HRSG02 | CT1 | Natural Gas Fired Combined Cycle | [6 empty] | 161 | 65512 | 63793 | 680014 |  |  | 680014 |  | 680014 |  |  |  |  | 43.675 | 35.73 |  |  |  |  | 422 |  | (RN) Recirculate: Natural Draft |  | RN | Closed | Reclaimed | Discharge | CITY OF CRANSTON WPCF | Plant Cooling System | OP | 10 | 2002 |  |  | OP | 11 | 2001 |  |  | OP | 11 | 2002 | N | NG | CT | N/A | IPP Non-CHP | 1 |  |  |  | 1C MB MG
6832 | RI | 55107 | Rhode Island State Energy Center | 2015 | 4 | CTG1 | HRSG02 | CT1 | Natural Gas Fired Combined Cycle | [6 empty] | 161 | 4753 | 3762 | 50406 |  |  | 50406 |  | 50406 |  |  |  |  | 5.068 | 5.175 |  |  |  |  | 171 |  | (RN) Recirculate: Natural Draft |  | RN | Closed | Reclaimed | Discharge | CITY OF CRANSTON WPCF | Plant Cooling System | OP | 10 | 2002 |  |  | OP | 11 | 2001 |  |  | OP | 11 | 2002 | N | NG | CT | N/A | IPP Non-CHP | 1 |  |  |  | 1C MB MG
6832 | RI | 55107 | Rhode Island State Energy Center | 2015 | 5 | CTG1 | HRSG02 | CT1 | Natural Gas Fired Combined Cycle | [6 empty] | 161 | 78083 | 76035 | 849525 |  |  | 849525 |  | 849525 |  |  |  |  | 65.016 | 56.277 |  |  |  |  | 566 |  | (RN) Recirculate: Natural Draft |  | RN | Closed | Reclaimed | Discharge | CITY OF CRANSTON WPCF | Plant Cooling System | OP | 10 | 2002 |  |  | OP | 11 | 2001 |  |  | OP | 11 | 2002 | N | NG | CT | N/A | IPP Non-CHP | 1 |  |  |  | 1C MB MG
6832 | RI | 55107 | Rhode Island State Energy Center | 2015 | 6 | CTG1 | HRSG02 | CT1 | Natural Gas Fired Combined Cycle | [6 empty] | 161 | 78200 | 76136 | 861557 |  |  | 861557 |  | 861557 |  |  |  |  | 61.947 | 53.221 |  |  |  |  | 526 |  | (RN) Recirculate: Natural Draft |  | RN | Closed | Reclaimed | Discharge | CITY OF CRANSTON WPCF | Plant Cooling System | OP | 10 | 2002 |  |  | OP | 11 | 2001 |  |  | OP | 11 | 2002 | N | NG | CT | N/A | IPP Non-CHP | 1 |  |  |  | 1C MB MG
6832 | RI | 55107 | Rhode Island State Energy Center | 2015 | 7 | CTG1 | HRSG02 | CT1 | Natural Gas Fired Combined Cycle | [6 empty] | 161 | 92418 | 90008 | 1003058 |  |  | 1003058 |  | 1003058 |  |  |  |  | 78.288 | 66.548 |  |  |  |  | 600 |  | (RN) Recirculate: Natural Draft |  | RN | Closed | Reclaimed | Discharge | CITY OF CRANSTON WPCF | Plant Cooling System | OP | 10 | 2002 |  |  | OP | 11 | 2001 |  |  | OP | 11 | 2002 | N | NG | CT | N/A | IPP Non-CHP | 1 |  |  |  | 1C MB MG
6832 | RI | 55107 | Rhode Island State Energy Center | 2015 | 8 | CTG1 | HRSG02 | CT1 | Natural Gas Fired Combined Cycle | [6 empty] | 161 | 99614 | 97033 | 1076217 |  |  | 1076217 |  | 1076217 |  |  |  |  | 86.002 | 71.715 |  |  |  |  | 636 |  | (RN) Recirculate: Natural Draft |  | RN | Closed | Reclaimed | Discharge | CITY OF CRANSTON WPCF | Plant Cooling System | OP | 10 | 2002 |  |  | OP | 11 | 2001 |  |  | OP | 11 | 2002 | N | NG | CT | N/A | IPP Non-CHP | 1 |  |  |  | 1C MB MG
6832 | RI | 55107 | Rhode Island State Energy Center | 2015 | 9 | CTG1 | HRSG02 | CT1 | Natural Gas Fired Combined Cycle | [6 empty] | 161 | 44289 | 43181 | 464574 |  |  | 464574 |  | 464574 |  |  |  |  | 39.336 | 31.895 |  |  |  |  | 287 |  | (RN) Recirculate: Natural Draft |  | RN | Closed | Reclaimed | Discharge | CITY OF CRANSTON WPCF | Plant Cooling System | OP | 10 | 2002 |  |  | OP | 11 | 2001 |  |  | OP | 11 | 2002 | N | NG | CT | N/A | IPP Non-CHP | 1 |  |  |  | 1C MB MG
6832 | RI | 55107 | Rhode Island State Energy Center | 2015 | 10 | CTG1 | HRSG02 | CT1 | Natural Gas Fired Combined Cycle | [6 empty] | 161 | 0 | 0 | 0 |  |  | 0 |  | 0 | [10 empty] | 0 |  | (RN) Recirculate: Natural Draft |  | RN | Closed | Reclaimed | Discharge | CITY OF CRANSTON WPCF | Plant Cooling System | OP | 10 | 2002 |  |  | OP | 11 | 2001 |  |  | OP | 11 | 2002 | N | NG | CT | N/A | IPP Non-CHP | 1 |  |  |  | 1C MB MG
6832 | RI | 55107 | Rhode Island State Energy Center | 2015 | 11 | CTG1 | HRSG02 | CT1 | Natural Gas Fired Combined Cycle | [6 empty] | 161 | [18 empty] | 0 |  | (RN) Recirculate: Natural Draft |  | RN | Closed | Reclaimed | Discharge | CITY OF CRANSTON WPCF | Plant Cooling System | OP | 10 | 2002 |  |  | OP | 11 | 2001 |  |  | OP | 11 | 2002 | N | NG | CT | N/A | IPP Non-CHP | 1 |  |  |  | 1C MB MG
6832 | RI | 55107 | Rhode Island State Energy Center | 2015 | 12 | CTG1 | HRSG02 | CT1 | Natural Gas Fired Combined Cycle | [6 empty] | 161 | 46627 | 45034 | 519927 |  |  | 519927 |  | 519927 |  |  |  |  | 31.846 | 25.665 |  |  |  |  | 297 |  | (RN) Recirculate: Natural Draft |  | RN | Closed | Reclaimed | Discharge | CITY OF CRANSTON WPCF | Plant Cooling System | OP | 10 | 2002 |  |  | OP | 11 | 2001 |  |  | OP | 11 | 2002 | N | NG | CT | N/A | IPP Non-CHP | 1 |  |  |  | 1C MB MG
6832 | RI | 55107 | Rhode Island State Energy Center | 2015 | 1 | CTG2 | HRSG02 | CT1 | Natural Gas Fired Combined Cycle | [6 empty] | 161 | 48430 | 47169 | 522000 |  |  | 522000 |  | 522000 |  |  |  |  | 30.307 | 24.106 |  |  |  |  | 314 |  | (RN) Recirculate: Natural Draft |  | RN | Closed | Reclaimed | Discharge | CITY OF CRANSTON WPCF | Plant Cooling System | OP | 10 | 2002 |  |  | OP | 11 | 2001 |  |  | OP | 11 | 2002 | N | NG | CT | N/A | IPP Non-CHP | 1 |  |  |  | 1C MB MG
6832 | RI | 55107 | Rhode Island State Energy Center | 2015 | 2 | CTG2 | HRSG02 | CT1 | Natural Gas Fired Combined Cycle | [6 empty] | 161 | 43138 | 42054 | 446156 |  |  | 446156 |  | 446156 |  |  |  |  | 25.448 | 20.253 |  |  |  |  | 278 |  | (RN) Recirculate: Natural Draft |  | RN | Closed | Reclaimed | Discharge | CITY OF CRANSTON WPCF | Plant Cooling System | OP | 10 | 2002 |  |  | OP | 11 | 2001 |  |  | OP | 11 | 2002 | N | NG | CT | N/A | IPP Non-CHP | 1 |  |  |  | 1C MB MG
6832 | RI | 55107 | Rhode Island State Energy Center | 2015 | 3 | CTG2 | HRSG02 | CT1 | Natural Gas Fired Combined Cycle | [6 empty] | 161 | 64944 | 63240 | 678098 |  |  | 678098 |  | 678098 |  |  |  |  | 43.675 | 35.73 |  |  |  |  | 422 |  | (RN) Recirculate: Natural Draft |  | RN | Closed | Reclaimed | Discharge | CITY OF CRANSTON WPCF | Plant Cooling System | OP | 10 | 2002 |  |  | OP | 11 | 2001 |  |  | OP | 11 | 2002 | N | NG | CT | N/A | IPP Non-CHP | 1 |  |  |  | 1C MB MG
6832 | RI | 55107 | Rhode Island State Energy Center | 2015 | 4 | CTG2 | HRSG02 | CT1 | Natural Gas Fired Combined Cycle | [6 empty] | 161 | 4783 | 3787 | 50277 |  |  | 50277 |  | 50277 |  |  |  |  | 5.068 | 5.175 |  |  |  |  | 171 |  | (RN) Recirculate: Natural Draft |  | RN | Closed | Reclaimed | Discharge | CITY OF CRANSTON WPCF | Plant Cooling System | OP | 10 | 2002 |  |  | OP | 11 | 2001 |  |  | OP | 11 | 2002 | N | NG | CT | N/A | IPP Non-CHP | 1 |  |  |  | 1C MB MG
6832 | RI | 55107 | Rhode Island State Energy Center | 2015 | 5 | CTG2 | HRSG02 | CT1 | Natural Gas Fired Combined Cycle | [6 empty] | 161 | 84307 | 82095 | 921478 |  |  | 921478 |  | 921478 |  |  |  |  | 65.016 | 56.277 |  |  |  |  | 566 |  | (RN) Recirculate: Natural Draft |  | RN | Closed | Reclaimed | Discharge | CITY OF CRANSTON WPCF | Plant Cooling System | OP | 10 | 2002 |  |  | OP | 11 | 2001 |  |  | OP | 11 | 2002 | N | NG | CT | N/A | IPP Non-CHP | 1 |  |  |  | 1C MB MG
6832 | RI | 55107 | Rhode Island State Energy Center | 2015 | 6 | CTG2 | HRSG02 | CT1 | Natural Gas Fired Combined Cycle | [6 empty] | 161 | 77769 | 75716 | 862266 |  |  | 862266 |  | 862266 |  |  |  |  | 61.947 | 53.221 |  |  |  |  | 526 |  | (RN) Recirculate: Natural Draft |  | RN | Closed | Reclaimed | Discharge | CITY OF CRANSTON WPCF | Plant Cooling System | OP | 10 | 2002 |  |  | OP | 11 | 2001 |  |  | OP | 11 | 2002 | N | NG | CT | N/A | IPP Non-CHP | 1 |  |  |  | 1C MB MG
6832 | RI | 55107 | Rhode Island State Energy Center | 2015 | 7 | CTG2 | HRSG02 | CT1 | Natural Gas Fired Combined Cycle | [6 empty] | 161 | 90423 | 88064 | 987384 |  |  | 987384 |  | 987384 |  |  |  |  | 78.288 | 66.548 |  |  |  |  | 600 |  | (RN) Recirculate: Natural Draft |  | RN | Closed | Reclaimed | Discharge | CITY OF CRANSTON WPCF | Plant Cooling System | OP | 10 | 2002 |  |  | OP | 11 | 2001 |  |  | OP | 11 | 2002 | N | NG | CT | N/A | IPP Non-CHP | 1 |  |  |  | 1C MB MG
6832 | RI | 55107 | Rhode Island State Energy Center | 2015 | 8 | CTG2 | HRSG02 | CT1 | Natural Gas Fired Combined Cycle | [6 empty] | 161 | 98419 | 95869 | 1070707 |  |  | 1070707 |  | 1070707 |  |  |  |  | 86.002 | 71.715 |  |  |  |  | 636 |  | (RN) Recirculate: Natural Draft |  | RN | Closed | Reclaimed | Discharge | CITY OF CRANSTON WPCF | Plant Cooling System | OP | 10 | 2002 |  |  | OP | 11 | 2001 |  |  | OP | 11 | 2002 | N | NG | CT | N/A | IPP Non-CHP | 1 |  |  |  | 1C MB MG
6832 | RI | 55107 | Rhode Island State Energy Center | 2015 | 9 | CTG2 | HRSG02 | CT1 | Natural Gas Fired Combined Cycle | [6 empty] | 161 | 44186 | 43081 | 465666 |  |  | 465666 |  | 465666 |  |  |  |  | 39.336 | 31.895 |  |  |  |  | 287 |  | (RN) Recirculate: Natural Draft |  | RN | Closed | Reclaimed | Discharge | CITY OF CRANSTON WPCF | Plant Cooling System | OP | 10 | 2002 |  |  | OP | 11 | 2001 |  |  | OP | 11 | 2002 | N | NG | CT | N/A | IPP Non-CHP | 1 |  |  |  | 1C MB MG
6832 | RI | 55107 | Rhode Island State Energy Center | 2015 | 10 | CTG2 | HRSG02 | CT1 | Natural Gas Fired Combined Cycle | [6 empty] | 161 | 0 | 0 | 0 |  |  | 0 |  | 0 | [10 empty] | 0 |  | (RN) Recirculate: Natural Draft |  | RN | Closed | Reclaimed | Discharge | CITY OF CRANSTON WPCF | Plant Cooling System | OP | 10 | 2002 |  |  | OP | 11 | 2001 |  |  | OP | 11 | 2002 | N | NG | CT | N/A | IPP Non-CHP | 1 |  |  |  | 1C MB MG
6832 | RI | 55107 | Rhode Island State Energy Center | 2015 | 11 | CTG2 | HRSG02 | CT1 | Natural Gas Fired Combined Cycle | [6 empty] | 161 | [18 empty] | 0 |  | (RN) Recirculate: Natural Draft |  | RN | Closed | Reclaimed | Discharge | CITY OF CRANSTON WPCF | Plant Cooling System | OP | 10 | 2002 |  |  | OP | 11 | 2001 |  |  | OP | 11 | 2002 | N | NG | CT | N/A | IPP Non-CHP | 1 |  |  |  | 1C MB MG
6832 | RI | 55107 | Rhode Island State Energy Center | 2015 | 12 | CTG2 | HRSG02 | CT1 | Natural Gas Fired Combined Cycle | [6 empty] | 161 | 44913 | 43379 | 500810 |  |  | 500810 |  | 500810 |  |  |  |  | 31.846 | 25.665 |  |  |  |  | 297 |  | (RN) Recirculate: Natural Draft |  | RN | Closed | Reclaimed | Discharge | CITY OF CRANSTON WPCF | Plant Cooling System | OP | 10 | 2002 |  |  | OP | 11 | 2001 |  |  | OP | 11 | 2002 | N | NG | CT | N/A | IPP Non-CHP | 1 |  |  |  | 1C MB MG
6832 | RI | 55107 | Rhode Island State Energy Center | 2015 | 1 | STG1 | HRSG02 | CT1 | Natural Gas Fired Combined Cycle | 218 | 50287 | 48977 | [6 empty] | 739 | 739 |  |  |  | 739 |  |  |  |  | 30.307 | 24.106 |  |  |  |  | 314 |  | (RN) Recirculate: Natural Draft |  | RN | Closed | Reclaimed | Discharge | CITY OF CRANSTON WPCF | Plant Cooling System | OP | 10 | 2002 |  |  | OP | 11 | 2001 |  |  | OP | 11 | 2002 | N | NG | CA | Y | IPP Non-CHP | 1 |  |  |  | 1C MB MG
6832 | RI | 55107 | Rhode Island State Energy Center | 2015 | 2 | STG1 | HRSG02 | CT1 | Natural Gas Fired Combined Cycle | 218 | 44115 | 43006 | [6 empty] | 552 | 552 |  |  |  | 552 |  |  |  |  | 25.448 | 20.253 |  |  |  |  | 278 |  | (RN) Recirculate: Natural Draft |  | RN | Closed | Reclaimed | Discharge | CITY OF CRANSTON WPCF | Plant Cooling System | OP | 10 | 2002 |  |  | OP | 11 | 2001 |  |  | OP | 11 | 2002 | N | NG | CA | Y | IPP Non-CHP | 1 |  |  |  | 1C MB MG
6832 | RI | 55107 | Rhode Island State Energy Center | 2015 | 3 | STG1 | HRSG02 | CT1 | Natural Gas Fired Combined Cycle | 218 | 68842 | 67036 | [6 empty] | 775 | 775 |  |  |  | 775 |  |  |  |  | 43.675 | 35.73 |  |  |  |  | 422 |  | (RN) Recirculate: Natural Draft |  | RN | Closed | Reclaimed | Discharge | CITY OF CRANSTON WPCF | Plant Cooling System | OP | 10 | 2002 |  |  | OP | 11 | 2001 |  |  | OP | 11 | 2002 | N | NG | CA | Y | IPP Non-CHP | 1 |  |  |  | 1C MB MG
6832 | RI | 55107 | Rhode Island State Energy Center | 2015 | 4 | STG1 | HRSG02 | CT1 | Natural Gas Fired Combined Cycle | 218 | 4825 | 3820 | [6 empty] | 8 | 8 |  |  |  | 8 |  |  |  |  | 5.068 | 5.175 |  |  |  |  | 171 |  | (RN) Recirculate: Natural Draft |  | RN | Closed | Reclaimed | Discharge | CITY OF CRANSTON WPCF | Plant Cooling System | OP | 10 | 2002 |  |  | OP | 11 | 2001 |  |  | OP | 11 | 2002 | N | NG | CA | Y | IPP Non-CHP | 1 |  |  |  | 1C MB MG
6832 | RI | 55107 | Rhode Island State Energy Center | 2015 | 5 | STG1 | HRSG02 | CT1 | Natural Gas Fired Combined Cycle | 218 | 90197 | 87831 | [6 empty] | 1616 | 1616 |  |  |  | 1616 |  |  |  |  | 65.016 | 56.277 |  |  |  |  | 566 |  | (RN) Recirculate: Natural Draft |  | RN | Closed | Reclaimed | Discharge | CITY OF CRANSTON WPCF | Plant Cooling System | OP | 10 | 2002 |  |  | OP | 11 | 2001 |  |  | OP | 11 | 2002 | N | NG | CA | Y | IPP Non-CHP | 1 |  |  |  | 1C MB MG
6832 | RI | 55107 | Rhode Island State Energy Center | 2015 | 6 | STG1 | HRSG02 | CT1 | Natural Gas Fired Combined Cycle | 218 | 87154 | 84853 | [6 empty] | 3045 | 3045 |  |  |  | 3045 |  |  |  |  | 61.947 | 53.221 |  |  |  |  | 526 |  | (RN) Recirculate: Natural Draft |  | RN | Closed | Reclaimed | Discharge | CITY OF CRANSTON WPCF | Plant Cooling System | OP | 10 | 2002 |  |  | OP | 11 | 2001 |  |  | OP | 11 | 2002 | N | NG | CA | Y | IPP Non-CHP | 1 |  |  |  | 1C MB MG
6832 | RI | 55107 | Rhode Island State Energy Center | 2015 | 7 | STG1 | HRSG02 | CT1 | Natural Gas Fired Combined Cycle | 218 | 103366 | 100670 | [6 empty] | 11877 | 11877 |  |  |  | 11877 |  |  |  |  | 78.288 | 66.548 |  |  |  |  | 600 |  | (RN) Recirculate: Natural Draft |  | RN | Closed | Reclaimed | Discharge | CITY OF CRANSTON WPCF | Plant Cooling System | OP | 10 | 2002 |  |  | OP | 11 | 2001 |  |  | OP | 11 | 2002 | N | NG | CA | Y | IPP Non-CHP | 1 |  |  |  | 1C MB MG
6832 | RI | 55107 | Rhode Island State Energy Center | 2015 | 8 | STG1 | HRSG02 | CT1 | Natural Gas Fired Combined Cycle | 218 | 111838 | 108940 | [6 empty] | 12865 | 12865 |  |  |  | 12865 |  |  |  |  | 86.002 | 71.715 |  |  |  |  | 636 |  | (RN) Recirculate: Natural Draft |  | RN | Closed | Reclaimed | Discharge | CITY OF CRANSTON WPCF | Plant Cooling System | OP | 10 | 2002 |  |  | OP | 11 | 2001 |  |  | OP | 11 | 2002 | N | NG | CA | Y | IPP Non-CHP | 1 |  |  |  | 1C MB MG
6832 | RI | 55107 | Rhode Island State Energy Center | 2015 | 9 | STG1 | HRSG02 | CT1 | Natural Gas Fired Combined Cycle | 218 | 49223 | 47992 | [6 empty] | 5722 | 5722 |  |  |  | 5722 |  |  |  |  | 39.336 | 31.895 |  |  |  |  | 287 |  | (RN) Recirculate: Natural Draft |  | RN | Closed | Reclaimed | Discharge | CITY OF CRANSTON WPCF | Plant Cooling System | OP | 10 | 2002 |  |  | OP | 11 | 2001 |  |  | OP | 11 | 2002 | N | NG | CA | Y | IPP Non-CHP | 1 |  |  |  | 1C MB MG
6832 | RI | 55107 | Rhode Island State Energy Center | 2015 | 10 | STG1 | HRSG02 | CT1 | Natural Gas Fired Combined Cycle | 218 | 0 | 0 | [6 empty] | 0 | 0 |  |  |  | 0 | [10 empty] | 0 |  | (RN) Recirculate: Natural Draft |  | RN | Closed | Reclaimed | Discharge | CITY OF CRANSTON WPCF | Plant Cooling System | OP | 10 | 2002 |  |  | OP | 11 | 2001 |  |  | OP | 11 | 2002 | N | NG | CA | Y | IPP Non-CHP | 1 |  |  |  | 1C MB MG
6832 | RI | 55107 | Rhode Island State Energy Center | 2015 | 11 | STG1 | HRSG02 | CT1 | Natural Gas Fired Combined Cycle | 218 | [24 empty] | 0 |  | (RN) Recirculate: Natural Draft |  | RN | Closed | Reclaimed | Discharge | CITY OF CRANSTON WPCF | Plant Cooling System | OP | 10 | 2002 |  |  | OP | 11 | 2001 |  |  | OP | 11 | 2002 | N | NG | CA | Y | IPP Non-CHP | 1 |  |  |  | 1C MB MG
6832 | RI | 55107 | Rhode Island State Energy Center | 2015 | 12 | STG1 | HRSG02 | CT1 | Natural Gas Fired Combined Cycle | 218 | 49775 | 48075 | [6 empty] | 0 | 0 |  |  |  | 0 |  |  |  |  | 31.846 | 25.665 |  |  |  |  | 297 |  | (RN) Recirculate: Natural Draft |  | RN | Closed | Reclaimed | Discharge | CITY OF CRANSTON WPCF | Plant Cooling System | OP | 10 | 2002 |  |  | OP | 11 | 2001 |  |  | OP | 11 | 2002 | N | NG | CA | Y | IPP Non-CHP | 1 |  |  |  | 1C MB MG
22650 | CA | 55112 | Sutter Energy Center | 2015 | 1 | CT01 | HRSG1 | ACC | Natural Gas Fired Combined Cycle | [6 empty] | 175 | 0 | 0 | 0 |  |  | 0 |  | 0 | [10 empty] | 0 |  | (DC) Dry Cooling |  | DC | Dry/Hybrid |  |  |  |  | OP | 7 | 2001 |  |  | OP | 7 | 2001 | 12 | 2031 | OP | 7 | 2001 | N | NG | CT | N/A | IPP Non-CHP | 1 |  |  |  | 1C MB MG
22650 | CA | 55112 | Sutter Energy Center | 2015 | 2 | CT01 | HRSG1 | ACC | Natural Gas Fired Combined Cycle | [6 empty] | 175 | 124 | 112 | 3274 |  |  | 3274 |  | 3274 | [10 empty] | 3 |  | (DC) Dry Cooling |  | DC | Dry/Hybrid |  |  |  |  | OP | 7 | 2001 |  |  | OP | 7 | 2001 | 12 | 2031 | OP | 7 | 2001 | N | NG | CT | N/A | IPP Non-CHP | 1 |  |  |  | 1C MB MG
22650 | CA | 55112 | Sutter Energy Center | 2015 | 3 | CT01 | HRSG1 | ACC | Natural Gas Fired Combined Cycle | [6 empty] | 175 | 18860 | 18860 | 228697 |  |  | 228697 |  | 228697 | [10 empty] | 393 |  | (DC) Dry Cooling |  | DC | Dry/Hybrid |  |  |  |  | OP | 7 | 2001 |  |  | OP | 7 | 2001 | 12 | 2031 | OP | 7 | 2001 | N | NG | CT | N/A | IPP Non-CHP | 1 |  |  |  | 1C MB MG
22650 | CA | 55112 | Sutter Energy Center | 2015 | 4 | CT01 | HRSG1 | ACC | Natural Gas Fired Combined Cycle | [6 empty] | 175 | 35656 | 35656 | 414948 |  |  | 414948 |  | 414948 | [10 empty] | 363 |  | (DC) Dry Cooling |  | DC | Dry/Hybrid |  |  |  |  | OP | 7 | 2001 |  |  | OP | 7 | 2001 | 12 | 2031 | OP | 7 | 2001 | N | NG | CT | N/A | IPP Non-CHP | 1 |  |  |  | 1C MB MG
22650 | CA | 55112 | Sutter Energy Center | 2015 | 5 | CT01 | HRSG1 | ACC | Natural Gas Fired Combined Cycle | [6 empty] | 175 | 111085 | 111085 | 1283620 |  |  | 1283620 |  | 1283620 | [10 empty] | 742 |  | (DC) Dry Cooling |  | DC | Dry/Hybrid |  |  |  |  | OP | 7 | 2001 |  |  | OP | 7 | 2001 | 12 | 2031 | OP | 7 | 2001 | N | NG | CT | N/A | IPP Non-CHP | 1 |  |  |  | 1C MB MG
22650 | CA | 55112 | Sutter Energy Center | 2015 | 6 | CT01 | HRSG1 | ACC | Natural Gas Fired Combined Cycle | [6 empty] | 175 | 24110 | 24110 | 307804 |  |  | 307804 |  | 307804 | [10 empty] | 258 |  | (DC) Dry Cooling |  | DC | Dry/Hybrid |  |  |  |  | OP | 7 | 2001 |  |  | OP | 7 | 2001 | 12 | 2031 | OP | 7 | 2001 | N | NG | CT | N/A | IPP Non-CHP | 1 |  |  |  | 1C MB MG
22650 | CA | 55112 | Sutter Energy Center | 2015 | 7 | CT01 | HRSG1 | ACC | Natural Gas Fired Combined Cycle | [6 empty] | 175 | 37385 | 37385 | 450897 |  |  | 450897 |  | 450897 | [10 empty] | 469 |  | (DC) Dry Cooling |  | DC | Dry/Hybrid |  |  |  |  | OP | 7 | 2001 |  |  | OP | 7 | 2001 | 12 | 2031 | OP | 7 | 2001 | N | NG | CT | N/A | IPP Non-CHP | 1 |  |  |  | 1C MB MG
22650 | CA | 55112 | Sutter Energy Center | 2015 | 8 | CT01 | HRSG1 | ACC | Natural Gas Fired Combined Cycle | [6 empty] | 175 | 22855 | 22855 | 276368 |  |  | 276368 |  | 276368 | [10 empty] | 280 |  | (DC) Dry Cooling |  | DC | Dry/Hybrid |  |  |  |  | OP | 7 | 2001 |  |  | OP | 7 | 2001 | 12 | 2031 | OP | 7 | 2001 | N | NG | CT | N/A | IPP Non-CHP | 1 |  |  |  | 1C MB MG
22650 | CA | 55112 | Sutter Energy Center | 2015 | 9 | CT01 | HRSG1 | ACC | Natural Gas Fired Combined Cycle | [6 empty] | 175 | 35189 | 35189 | 419640 |  |  | 419640 |  | 419640 | [10 empty] | 397 |  | (DC) Dry Cooling |  | DC | Dry/Hybrid |  |  |  |  | OP | 7 | 2001 |  |  | OP | 7 | 2001 | 12 | 2031 | OP | 7 | 2001 | N | NG | CT | N/A | IPP Non-CHP | 1 |  |  |  | 1C MB MG
22650 | CA | 55112 | Sutter Energy Center | 2015 | 10 | CT01 | HRSG1 | ACC | Natural Gas Fired Combined Cycle | [6 empty] | 175 | 66982 | 66982 | 783012 |  |  | 783012 |  | 783012 | [10 empty] | 517 |  | (DC) Dry Cooling |  | DC | Dry/Hybrid |  |  |  |  | OP | 7 | 2001 |  |  | OP | 7 | 2001 | 12 | 2031 | OP | 7 | 2001 | N | NG | CT | N/A | IPP Non-CHP | 1 |  |  |  | 1C MB MG
22650 | CA | 55112 | Sutter Energy Center | 2015 | 11 | CT01 | HRSG1 | ACC | Natural Gas Fired Combined Cycle | [6 empty] | 175 | 24646 | 24646 | 374327 |  |  | 374327 |  | 374327 | [10 empty] | 249 |  | (DC) Dry Cooling |  | DC | Dry/Hybrid |  |  |  |  | OP | 7 | 2001 |  |  | OP | 7 | 2001 | 12 | 2031 | OP | 7 | 2001 | N | NG | CT | N/A | IPP Non-CHP | 1 |  |  |  | 1C MB MG
22650 | CA | 55112 | Sutter Energy Center | 2015 | 12 | CT01 | HRSG1 | ACC | Natural Gas Fired Combined Cycle | [6 empty] | 175 | 3314 | 3314 | 39281 |  |  | 39281 |  | 39281 | [10 empty] | 42 |  | (DC) Dry Cooling |  | DC | Dry/Hybrid |  |  |  |  | OP | 7 | 2001 |  |  | OP | 7 | 2001 | 12 | 2031 | OP | 7 | 2001 | N | NG | CT | N/A | IPP Non-CHP | 1 |  |  |  | 1C MB MG
22650 | CA | 55112 | Sutter Energy Center | 2015 | 1 | CT02 | HRSG1 | ACC | Natural Gas Fired Combined Cycle | [6 empty] | 175 | 0 | 0 | 0 |  |  | 0 |  | 0 | [10 empty] | 0 |  | (DC) Dry Cooling |  | DC | Dry/Hybrid |  |  |  |  | OP | 7 | 2001 |  |  | OP | 7 | 2001 | 12 | 2031 | OP | 7 | 2001 | N | NG | CT | N/A | IPP Non-CHP | 1 |  |  |  | 1C MB MG
22650 | CA | 55112 | Sutter Energy Center | 2015 | 2 | CT02 | HRSG1 | ACC | Natural Gas Fired Combined Cycle | [6 empty] | 175 | 0 | 0 | 0 |  |  | 0 |  | 0 | [10 empty] | 3 |  | (DC) Dry Cooling |  | DC | Dry/Hybrid |  |  |  |  | OP | 7 | 2001 |  |  | OP | 7 | 2001 | 12 | 2031 | OP | 7 | 2001 | N | NG | CT | N/A | IPP Non-CHP | 1 |  |  |  | 1C MB MG
22650 | CA | 55112 | Sutter Energy Center | 2015 | 3 | CT02 | HRSG1 | ACC | Natural Gas Fired Combined Cycle | [6 empty] | 175 | 39082 | 39082 | 461930 |  |  | 461930 |  | 461930 | [10 empty] | 393 |  | (DC) Dry Cooling |  | DC | Dry/Hybrid |  |  |  |  | OP | 7 | 2001 |  |  | OP | 7 | 2001 | 12 | 2031 | OP | 7 | 2001 | N | NG | CT | N/A | IPP Non-CHP | 1 |  |  |  | 1C MB MG
22650 | CA | 55112 | Sutter Energy Center | 2015 | 4 | CT02 | HRSG1 | ACC | Natural Gas Fired Combined Cycle | [6 empty] | 175 | 47685 | 47685 | 555401 |  |  | 555401 |  | 555401 | [10 empty] | 363 |  | (DC) Dry Cooling |  | DC | Dry/Hybrid |  |  |  |  | OP | 7 | 2001 |  |  | OP | 7 | 2001 | 12 | 2031 | OP | 7 | 2001 | N | NG | CT | N/A | IPP Non-CHP | 1 |  |  |  | 1C MB MG
22650 | CA | 55112 | Sutter Energy Center | 2015 | 5 | CT02 | HRSG1 | ACC | Natural Gas Fired Combined Cycle | [6 empty] | 175 | 112957 | 112957 | 1298552 |  |  | 1298552 |  | 1298552 | [10 empty] | 742 |  | (DC) Dry Cooling |  | DC | Dry/Hybrid |  |  |  |  | OP | 7 | 2001 |  |  | OP | 7 | 2001 | 12 | 2031 | OP | 7 | 2001 | N | NG | CT | N/A | IPP Non-CHP | 1 |  |  |  | 1C MB MG
22650 | CA | 55112 | Sutter Energy Center | 2015 | 6 | CT02 | HRSG1 | ACC | Natural Gas Fired Combined Cycle | [6 empty] | 175 | 26862 | 26862 | 300848 |  |  | 300848 |  | 300848 | [10 empty] | 258 |  | (DC) Dry Cooling |  | DC | Dry/Hybrid |  |  |  |  | OP | 7 | 2001 |  |  | OP | 7 | 2001 | 12 | 2031 | OP | 7 | 2001 | N | NG | CT | N/A | IPP Non-CHP | 1 |  |  |  | 1C MB MG
22650 | CA | 55112 | Sutter Energy Center | 2015 | 7 | CT02 | HRSG1 | ACC | Natural Gas Fired Combined Cycle | [6 empty] | 175 | 55515 | 55515 | 664642 |  |  | 664642 |  | 664642 | [10 empty] | 469 |  | (DC) Dry Cooling |  | DC | Dry/Hybrid |  |  |  |  | OP | 7 | 2001 |  |  | OP | 7 | 2001 | 12 | 2031 | OP | 7 | 2001 | N | NG | CT | N/A | IPP Non-CHP | 1 |  |  |  | 1C MB MG
22650 | CA | 55112 | Sutter Energy Center | 2015 | 8 | CT02 | HRSG1 | ACC | Natural Gas Fired Combined Cycle | [6 empty] | 175 | 25794 | 25794 | 306391 |  |  | 306391 |  | 306391 | [10 empty] | 280 |  | (DC) Dry Cooling |  | DC | Dry/Hybrid |  |  |  |  | OP | 7 | 2001 |  |  | OP | 7 | 2001 | 12 | 2031 | OP | 7 | 2001 | N | NG | CT | N/A | IPP Non-CHP | 1 |  |  |  | 1C MB MG
22650 | CA | 55112 | Sutter Energy Center | 2015 | 9 | CT02 | HRSG1 | ACC | Natural Gas Fired Combined Cycle | [6 empty] | 175 | 43024 | 43024 | 503708 |  |  | 503708 |  | 503708 | [10 empty] | 397 |  | (DC) Dry Cooling |  | DC | Dry/Hybrid |  |  |  |  | OP | 7 | 2001 |  |  | OP | 7 | 2001 | 12 | 2031 | OP | 7 | 2001 | N | NG | CT | N/A | IPP Non-CHP | 1 |  |  |  | 1C MB MG
22650 | CA | 55112 | Sutter Energy Center | 2015 | 10 | CT02 | HRSG1 | ACC | Natural Gas Fired Combined Cycle | [6 empty] | 175 | 58833 | 58833 | 684159 |  |  | 684159 |  | 684159 | [10 empty] | 517 |  | (DC) Dry Cooling |  | DC | Dry/Hybrid |  |  |  |  | OP | 7 | 2001 |  |  | OP | 7 | 2001 | 12 | 2031 | OP | 7 | 2001 | N | NG | CT | N/A | IPP Non-CHP | 1 |  |  |  | 1C MB MG
22650 | CA | 55112 | Sutter Energy Center | 2015 | 11 | CT02 | HRSG1 | ACC | Natural Gas Fired Combined Cycle | [6 empty] | 175 | 26513 | 26513 | 242045 |  |  | 242045 |  | 242045 | [10 empty] | 249 |  | (DC) Dry Cooling |  | DC | Dry/Hybrid |  |  |  |  | OP | 7 | 2001 |  |  | OP | 7 | 2001 | 12 | 2031 | OP | 7 | 2001 | N | NG | CT | N/A | IPP Non-CHP | 1 |  |  |  | 1C MB MG
22650 | CA | 55112 | Sutter Energy Center | 2015 | 12 | CT02 | HRSG1 | ACC | Natural Gas Fired Combined Cycle | [6 empty] | 175 | 1417 | 1417 | 16886 |  |  | 16886 |  | 16886 | [10 empty] | 42 |  | (DC) Dry Cooling |  | DC | Dry/Hybrid |  |  |  |  | OP | 7 | 2001 |  |  | OP | 7 | 2001 | 12 | 2031 | OP | 7 | 2001 | N | NG | CT | N/A | IPP Non-CHP | 1 |  |  |  | 1C MB MG
22650 | CA | 55112 | Sutter Energy Center | 2015 | 1 | ST01 | HRSG1 | ACC | Natural Gas Fired Combined Cycle | 180 | 0 | 0 | [6 empty] | 0 | 0 |  |  |  | 0 | [10 empty] | 0 |  | (DC) Dry Cooling |  | DC | Dry/Hybrid |  |  |  |  | OP | 7 | 2001 |  |  | OP | 7 | 2001 | 12 | 2031 | OP | 7 | 2001 | N | NG | CA | Y | IPP Non-CHP | 1 |  |  |  | 1C MB MG
22650 | CA | 55112 | Sutter Energy Center | 2015 | 2 | ST01 | HRSG1 | ACC | Natural Gas Fired Combined Cycle | 180 | 0 | 0 | [6 empty] | 0 | 0 |  |  |  | 0 | [10 empty] | 3 |  | (DC) Dry Cooling |  | DC | Dry/Hybrid |  |  |  |  | OP | 7 | 2001 |  |  | OP | 7 | 2001 | 12 | 2031 | OP | 7 | 2001 | N | NG | CA | Y | IPP Non-CHP | 1 |  |  |  | 1C MB MG
22650 | CA | 55112 | Sutter Energy Center | 2015 | 3 | ST01 | HRSG1 | ACC | Natural Gas Fired Combined Cycle | 180 | 32663 | 30558 | [6 empty] | 48 | 48 |  |  |  | 48 | [10 empty] | 393 |  | (DC) Dry Cooling |  | DC | Dry/Hybrid |  |  |  |  | OP | 7 | 2001 |  |  | OP | 7 | 2001 | 12 | 2031 | OP | 7 | 2001 | N | NG | CA | Y | IPP Non-CHP | 1 |  |  |  | 1C MB MG
22650 | CA | 55112 | Sutter Energy Center | 2015 | 4 | ST01 | HRSG1 | ACC | Natural Gas Fired Combined Cycle | 180 | 47088 | 44464 | [6 empty] | 2276 | 2276 |  |  |  | 2276 | [10 empty] | 363 |  | (DC) Dry Cooling |  | DC | Dry/Hybrid |  |  |  |  | OP | 7 | 2001 |  |  | OP | 7 | 2001 | 12 | 2031 | OP | 7 | 2001 | N | NG | CA | Y | IPP Non-CHP | 1 |  |  |  | 1C MB MG
22650 | CA | 55112 | Sutter Energy Center | 2015 | 5 | ST01 | HRSG1 | ACC | Natural Gas Fired Combined Cycle | 180 | 127702 | 121170 | [6 empty] | 6137 | 6137 |  |  |  | 6137 | [10 empty] | 742 |  | (DC) Dry Cooling |  | DC | Dry/Hybrid |  |  |  |  | OP | 7 | 2001 |  |  | OP | 7 | 2001 | 12 | 2031 | OP | 7 | 2001 | N | NG | CA | Y | IPP Non-CHP | 1 |  |  |  | 1C MB MG
22650 | CA | 55112 | Sutter Energy Center | 2015 | 6 | ST01 | HRSG1 | ACC | Natural Gas Fired Combined Cycle | 180 | 28530 | 26436 | [6 empty] | 758 | 758 |  |  |  | 758 | [10 empty] | 258 |  | (DC) Dry Cooling |  | DC | Dry/Hybrid |  |  |  |  | OP | 7 | 2001 |  |  | OP | 7 | 2001 | 12 | 2031 | OP | 7 | 2001 | N | NG | CA | Y | IPP Non-CHP | 1 |  |  |  | 1C MB MG
22650 | CA | 55112 | Sutter Energy Center | 2015 | 7 | ST01 | HRSG1 | ACC | Natural Gas Fired Combined Cycle | 180 | 53918 | 50212 | [6 empty] | 78 | 78 |  |  |  | 78 | [10 empty] | 469 |  | (DC) Dry Cooling |  | DC | Dry/Hybrid |  |  |  |  | OP | 7 | 2001 |  |  | OP | 7 | 2001 | 12 | 2031 | OP | 7 | 2001 | N | NG | CA | Y | IPP Non-CHP | 1 |  |  |  | 1C MB MG
22650 | CA | 55112 | Sutter Energy Center | 2015 | 8 | ST01 | HRSG1 | ACC | Natural Gas Fired Combined Cycle | 180 | 26811 | 24790 | [6 empty] | 1529 | 1529 |  |  |  | 1529 | [10 empty] | 280 |  | (DC) Dry Cooling |  | DC | Dry/Hybrid |  |  |  |  | OP | 7 | 2001 |  |  | OP | 7 | 2001 | 12 | 2031 | OP | 7 | 2001 | N | NG | CA | Y | IPP Non-CHP | 1 |  |  |  | 1C MB MG
22650 | CA | 55112 | Sutter Energy Center | 2015 | 9 | ST01 | HRSG1 | ACC | Natural Gas Fired Combined Cycle | 180 | 42816 | 39903 | [6 empty] | 2750 | 2750 |  |  |  | 2750 | [10 empty] | 397 |  | (DC) Dry Cooling |  | DC | Dry/Hybrid |  |  |  |  | OP | 7 | 2001 |  |  | OP | 7 | 2001 | 12 | 2031 | OP | 7 | 2001 | N | NG | CA | Y | IPP Non-CHP | 1 |  |  |  | 1C MB MG
22650 | CA | 55112 | Sutter Energy Center | 2015 | 10 | ST01 | HRSG1 | ACC | Natural Gas Fired Combined Cycle | 180 | 73575 | 69429 | [6 empty] | 9092 | 9092 |  |  |  | 9092 | [10 empty] | 517 |  | (DC) Dry Cooling |  | DC | Dry/Hybrid |  |  |  |  | OP | 7 | 2001 |  |  | OP | 7 | 2001 | 12 | 2031 | OP | 7 | 2001 | N | NG | CA | Y | IPP Non-CHP | 1 |  |  |  | 1C MB MG
22650 | CA | 55112 | Sutter Energy Center | 2015 | 11 | ST01 | HRSG1 | ACC | Natural Gas Fired Combined Cycle | 180 | 28058 | 26492 | [6 empty] | 0 | 0 |  |  |  | 0 | [10 empty] | 249 |  | (DC) Dry Cooling |  | DC | Dry/Hybrid |  |  |  |  | OP | 7 | 2001 |  |  | OP | 7 | 2001 | 12 | 2031 | OP | 7 | 2001 | N | NG | CA | Y | IPP Non-CHP | 1 |  |  |  | 1C MB MG
22650 | CA | 55112 | Sutter Energy Center | 2015 | 12 | ST01 | HRSG1 | ACC | Natural Gas Fired Combined Cycle | 180 | 2379 | 2216 | [6 empty] | 0 | 0 |  |  |  | 0 | [10 empty] | 42 |  | (DC) Dry Cooling |  | DC | Dry/Hybrid |  |  |  |  | OP | 7 | 2001 |  |  | OP | 7 | 2001 | 12 | 2031 | OP | 7 | 2001 | N | NG | CA | Y | IPP Non-CHP | 1 |  |  |  | 1C MB MG
22650 | CA | 55112 | Sutter Energy Center | 2015 | 1 | CT01 | HRSG2 | ACC | Natural Gas Fired Combined Cycle | [6 empty] | 175 | 0 | 0 | 0 |  |  | 0 |  | 0 | [10 empty] | 0 |  | (DC) Dry Cooling |  | DC | Dry/Hybrid |  |  |  |  | OP | 7 | 2001 |  |  | OP | 7 | 2001 | 12 | 2031 | OP | 7 | 2001 | N | NG | CT | N/A | IPP Non-CHP | 1 |  |  |  | 1C MB MG
22650 | CA | 55112 | Sutter Energy Center | 2015 | 2 | CT01 | HRSG2 | ACC | Natural Gas Fired Combined Cycle | [6 empty] | 175 | 124 | 112 | 3274 |  |  | 3274 |  | 3274 | [10 empty] | 3 |  | (DC) Dry Cooling |  | DC | Dry/Hybrid |  |  |  |  | OP | 7 | 2001 |  |  | OP | 7 | 2001 | 12 | 2031 | OP | 7 | 2001 | N | NG | CT | N/A | IPP Non-CHP | 1 |  |  |  | 1C MB MG
22650 | CA | 55112 | Sutter Energy Center | 2015 | 3 | CT01 | HRSG2 | ACC | Natural Gas Fired Combined Cycle | [6 empty] | 175 | 18860 | 18860 | 228697 |  |  | 228697 |  | 228697 | [10 empty] | 393 |  | (DC) Dry Cooling |  | DC | Dry/Hybrid |  |  |  |  | OP | 7 | 2001 |  |  | OP | 7 | 2001 | 12 | 2031 | OP | 7 | 2001 | N | NG | CT | N/A | IPP Non-CHP | 1 |  |  |  | 1C MB MG
22650 | CA | 55112 | Sutter Energy Center | 2015 | 4 | CT01 | HRSG2 | ACC | Natural Gas Fired Combined Cycle | [6 empty] | 175 | 35656 | 35656 | 414948 |  |  | 414948 |  | 414948 | [10 empty] | 363 |  | (DC) Dry Cooling |  | DC | Dry/Hybrid |  |  |  |  | OP | 7 | 2001 |  |  | OP | 7 | 2001 | 12 | 2031 | OP | 7 | 2001 | N | NG | CT | N/A | IPP Non-CHP | 1 |  |  |  | 1C MB MG
22650 | CA | 55112 | Sutter Energy Center | 2015 | 5 | CT01 | HRSG2 | ACC | Natural Gas Fired Combined Cycle | [6 empty] | 175 | 111085 | 111085 | 1283620 |  |  | 1283620 |  | 1283620 | [10 empty] | 742 |  | (DC) Dry Cooling |  | DC | Dry/Hybrid |  |  |  |  | OP | 7 | 2001 |  |  | OP | 7 | 2001 | 12 | 2031 | OP | 7 | 2001 | N | NG | CT | N/A | IPP Non-CHP | 1 |  |  |  | 1C MB MG
22650 | CA | 55112 | Sutter Energy Center | 2015 | 6 | CT01 | HRSG2 | ACC | Natural Gas Fired Combined Cycle | [6 empty] | 175 | 24110 | 24110 | 307804 |  |  | 307804 |  | 307804 | [10 empty] | 258 |  | (DC) Dry Cooling |  | DC | Dry/Hybrid |  |  |  |  | OP | 7 | 2001 |  |  | OP | 7 | 2001 | 12 | 2031 | OP | 7 | 2001 | N | NG | CT | N/A | IPP Non-CHP | 1 |  |  |  | 1C MB MG
22650 | CA | 55112 | Sutter Energy Center | 2015 | 7 | CT01 | HRSG2 | ACC | Natural Gas Fired Combined Cycle | [6 empty] | 175 | 37385 | 37385 | 450897 |  |  | 450897 |  | 450897 | [10 empty] | 469 |  | (DC) Dry Cooling |  | DC | Dry/Hybrid |  |  |  |  | OP | 7 | 2001 |  |  | OP | 7 | 2001 | 12 | 2031 | OP | 7 | 2001 | N | NG | CT | N/A | IPP Non-CHP | 1 |  |  |  | 1C MB MG
22650 | CA | 55112 | Sutter Energy Center | 2015 | 8 | CT01 | HRSG2 | ACC | Natural Gas Fired Combined Cycle | [6 empty] | 175 | 22855 | 22855 | 276368 |  |  | 276368 |  | 276368 | [10 empty] | 280 |  | (DC) Dry Cooling |  | DC | Dry/Hybrid |  |  |  |  | OP | 7 | 2001 |  |  | OP | 7 | 2001 | 12 | 2031 | OP | 7 | 2001 | N | NG | CT | N/A | IPP Non-CHP | 1 |  |  |  | 1C MB MG
22650 | CA | 55112 | Sutter Energy Center | 2015 | 9 | CT01 | HRSG2 | ACC | Natural Gas Fired Combined Cycle | [6 empty] | 175 | 35189 | 35189 | 419640 |  |  | 419640 |  | 419640 | [10 empty] | 397 |  | (DC) Dry Cooling |  | DC | Dry/Hybrid |  |  |  |  | OP | 7 | 2001 |  |  | OP | 7 | 2001 | 12 | 2031 | OP | 7 | 2001 | N | NG | CT | N/A | IPP Non-CHP | 1 |  |  |  | 1C MB MG
22650 | CA | 55112 | Sutter Energy Center | 2015 | 10 | CT01 | HRSG2 | ACC | Natural Gas Fired Combined Cycle | [6 empty] | 175 | 66982 | 66982 | 783012 |  |  | 783012 |  | 783012 | [10 empty] | 517 |  | (DC) Dry Cooling |  | DC | Dry/Hybrid |  |  |  |  | OP | 7 | 2001 |  |  | OP | 7 | 2001 | 12 | 2031 | OP | 7 | 2001 | N | NG | CT | N/A | IPP Non-CHP | 1 |  |  |  | 1C MB MG
22650 | CA | 55112 | Sutter Energy Center | 2015 | 11 | CT01 | HRSG2 | ACC | Natural Gas Fired Combined Cycle | [6 empty] | 175 | 24646 | 24646 | 374327 |  |  | 374327 |  | 374327 | [10 empty] | 249 |  | (DC) Dry Cooling |  | DC | Dry/Hybrid |  |  |  |  | OP | 7 | 2001 |  |  | OP | 7 | 2001 | 12 | 2031 | OP | 7 | 2001 | N | NG | CT | N/A | IPP Non-CHP | 1 |  |  |  | 1C MB MG
22650 | CA | 55112 | Sutter Energy Center | 2015 | 12 | CT01 | HRSG2 | ACC | Natural Gas Fired Combined Cycle | [6 empty] | 175 | 3314 | 3314 | 39281 |  |  | 39281 |  | 39281 | [10 empty] | 42 |  | (DC) Dry Cooling |  | DC | Dry/Hybrid |  |  |  |  | OP | 7 | 2001 |  |  | OP | 7 | 2001 | 12 | 2031 | OP | 7 | 2001 | N | NG | CT | N/A | IPP Non-CHP | 1 |  |  |  | 1C MB MG
22650 | CA | 55112 | Sutter Energy Center | 2015 | 1 | CT02 | HRSG2 | ACC | Natural Gas Fired Combined Cycle | [6 empty] | 175 | 0 | 0 | 0 |  |  | 0 |  | 0 | [10 empty] | 0 |  | (DC) Dry Cooling |  | DC | Dry/Hybrid |  |  |  |  | OP | 7 | 2001 |  |  | OP | 7 | 2001 | 12 | 2031 | OP | 7 | 2001 | N | NG | CT | N/A | IPP Non-CHP | 1 |  |  |  | 1C MB MG
22650 | CA | 55112 | Sutter Energy Center | 2015 | 2 | CT02 | HRSG2 | ACC | Natural Gas Fired Combined Cycle | [6 empty] | 175 | 0 | 0 | 0 |  |  | 0 |  | 0 | [10 empty] | 3 |  | (DC) Dry Cooling |  | DC | Dry/Hybrid |  |  |  |  | OP | 7 | 2001 |  |  | OP | 7 | 2001 | 12 | 2031 | OP | 7 | 2001 | N | NG | CT | N/A | IPP Non-CHP | 1 |  |  |  | 1C MB MG
22650 | CA | 55112 | Sutter Energy Center | 2015 | 3 | CT02 | HRSG2 | ACC | Natural Gas Fired Combined Cycle | [6 empty] | 175 | 39082 | 39082 | 461930 |  |  | 461930 |  | 461930 | [10 empty] | 393 |  | (DC) Dry Cooling |  | DC | Dry/Hybrid |  |  |  |  | OP | 7 | 2001 |  |  | OP | 7 | 2001 | 12 | 2031 | OP | 7 | 2001 | N | NG | CT | N/A | IPP Non-CHP | 1 |  |  |  | 1C MB MG
22650 | CA | 55112 | Sutter Energy Center | 2015 | 4 | CT02 | HRSG2 | ACC | Natural Gas Fired Combined Cycle | [6 empty] | 175 | 47685 | 47685 | 555401 |  |  | 555401 |  | 555401 | [10 empty] | 363 |  | (DC) Dry Cooling |  | DC | Dry/Hybrid |  |  |  |  | OP | 7 | 2001 |  |  | OP | 7 | 2001 | 12 | 2031 | OP | 7 | 2001 | N | NG | CT | N/A | IPP Non-CHP | 1 |  |  |  | 1C MB MG
22650 | CA | 55112 | Sutter Energy Center | 2015 | 5 | CT02 | HRSG2 | ACC | Natural Gas Fired Combined Cycle | [6 empty] | 175 | 112957 | 112957 | 1298552 |  |  | 1298552 |  | 1298552 | [10 empty] | 742 |  | (DC) Dry Cooling |  | DC | Dry/Hybrid |  |  |  |  | OP | 7 | 2001 |  |  | OP | 7 | 2001 | 12 | 2031 | OP | 7 | 2001 | N | NG | CT | N/A | IPP Non-CHP | 1 |  |  |  | 1C MB MG
22650 | CA | 55112 | Sutter Energy Center | 2015 | 6 | CT02 | HRSG2 | ACC | Natural Gas Fired Combined Cycle | [6 empty] | 175 | 26862 | 26862 | 300848 |  |  | 300848 |  | 300848 | [10 empty] | 258 |  | (DC) Dry Cooling |  | DC | Dry/Hybrid |  |  |  |  | OP | 7 | 2001 |  |  | OP | 7 | 2001 | 12 | 2031 | OP | 7 | 2001 | N | NG | CT | N/A | IPP Non-CHP | 1 |  |  |  | 1C MB MG
22650 | CA | 55112 | Sutter Energy Center | 2015 | 7 | CT02 | HRSG2 | ACC | Natural Gas Fired Combined Cycle | [6 empty] | 175 | 55515 | 55515 | 664642 |  |  | 664642 |  | 664642 | [10 empty] | 469 |  | (DC) Dry Cooling |  | DC | Dry/Hybrid |  |  |  |  | OP | 7 | 2001 |  |  | OP | 7 | 2001 | 12 | 2031 | OP | 7 | 2001 | N | NG | CT | N/A | IPP Non-CHP | 1 |  |  |  | 1C MB MG
22650 | CA | 55112 | Sutter Energy Center | 2015 | 8 | CT02 | HRSG2 | ACC | Natural Gas Fired Combined Cycle | [6 empty] | 175 | 25794 | 25794 | 306391 |  |  | 306391 |  | 306391 | [10 empty] | 280 |  | (DC) Dry Cooling |  | DC | Dry/Hybrid |  |  |  |  | OP | 7 | 2001 |  |  | OP | 7 | 2001 | 12 | 2031 | OP | 7 | 2001 | N | NG | CT | N/A | IPP Non-CHP | 1 |  |  |  | 1C MB MG
22650 | CA | 55112 | Sutter Energy Center | 2015 | 9 | CT02 | HRSG2 | ACC | Natural Gas Fired Combined Cycle | [6 empty] | 175 | 43024 | 43024 | 503708 |  |  | 503708 |  | 503708 | [10 empty] | 397 |  | (DC) Dry Cooling |  | DC | Dry/Hybrid |  |  |  |  | OP | 7 | 2001 |  |  | OP | 7 | 2001 | 12 | 2031 | OP | 7 | 2001 | N | NG | CT | N/A | IPP Non-CHP | 1 |  |  |  | 1C MB MG
22650 | CA | 55112 | Sutter Energy Center | 2015 | 10 | CT02 | HRSG2 | ACC | Natural Gas Fired Combined Cycle | [6 empty] | 175 | 58833 | 58833 | 684159 |  |  | 684159 |  | 684159 | [10 empty] | 517 |  | (DC) Dry Cooling |  | DC | Dry/Hybrid |  |  |  |  | OP | 7 | 2001 |  |  | OP | 7 | 2001 | 12 | 2031 | OP | 7 | 2001 | N | NG | CT | N/A | IPP Non-CHP | 1 |  |  |  | 1C MB MG
22650 | CA | 55112 | Sutter Energy Center | 2015 | 11 | CT02 | HRSG2 | ACC | Natural Gas Fired Combined Cycle | [6 empty] | 175 | 26513 | 26513 | 242045 |  |  | 242045 |  | 242045 | [10 empty] | 249 |  | (DC) Dry Cooling |  | DC | Dry/Hybrid |  |  |  |  | OP | 7 | 2001 |  |  | OP | 7 | 2001 | 12 | 2031 | OP | 7 | 2001 | N | NG | CT | N/A | IPP Non-CHP | 1 |  |  |  | 1C MB MG
22650 | CA | 55112 | Sutter Energy Center | 2015 | 12 | CT02 | HRSG2 | ACC | Natural Gas Fired Combined Cycle | [6 empty] | 175 | 1417 | 1417 | 16886 |  |  | 16886 |  | 16886 | [10 empty] | 42 |  | (DC) Dry Cooling |  | DC | Dry/Hybrid |  |  |  |  | OP | 7 | 2001 |  |  | OP | 7 | 2001 | 12 | 2031 | OP | 7 | 2001 | N | NG | CT | N/A | IPP Non-CHP | 1 |  |  |  | 1C MB MG
22650 | CA | 55112 | Sutter Energy Center | 2015 | 1 | ST01 | HRSG2 | ACC | Natural Gas Fired Combined Cycle | 180 | 0 | 0 | [6 empty] | 0 | 0 |  |  |  | 0 | [10 empty] | 0 |  | (DC) Dry Cooling |  | DC | Dry/Hybrid |  |  |  |  | OP | 7 | 2001 |  |  | OP | 7 | 2001 | 12 | 2031 | OP | 7 | 2001 | N | NG | CA | Y | IPP Non-CHP | 1 |  |  |  | 1C MB MG
22650 | CA | 55112 | Sutter Energy Center | 2015 | 2 | ST01 | HRSG2 | ACC | Natural Gas Fired Combined Cycle | 180 | 0 | 0 | [6 empty] | 0 | 0 |  |  |  | 0 | [10 empty] | 3 |  | (DC) Dry Cooling |  | DC | Dry/Hybrid |  |  |  |  | OP | 7 | 2001 |  |  | OP | 7 | 2001 | 12 | 2031 | OP | 7 | 2001 | N | NG | CA | Y | IPP Non-CHP | 1 |  |  |  | 1C MB MG
22650 | CA | 55112 | Sutter Energy Center | 2015 | 3 | ST01 | HRSG2 | ACC | Natural Gas Fired Combined Cycle | 180 | 32663 | 30558 | [6 empty] | 0 | 0 |  |  |  | 0 | [10 empty] | 393 |  | (DC) Dry Cooling |  | DC | Dry/Hybrid |  |  |  |  | OP | 7 | 2001 |  |  | OP | 7 | 2001 | 12 | 2031 | OP | 7 | 2001 | N | NG | CA | Y | IPP Non-CHP | 1 |  |  |  | 1C MB MG
22650 | CA | 55112 | Sutter Energy Center | 2015 | 4 | ST01 | HRSG2 | ACC | Natural Gas Fired Combined Cycle | 180 | 47088 | 44464 | [6 empty] | 2730 | 2730 |  |  |  | 2730 | [10 empty] | 363 |  | (DC) Dry Cooling |  | DC | Dry/Hybrid |  |  |  |  | OP | 7 | 2001 |  |  | OP | 7 | 2001 | 12 | 2031 | OP | 7 | 2001 | N | NG | CA | Y | IPP Non-CHP | 1 |  |  |  | 1C MB MG
22650 | CA | 55112 | Sutter Energy Center | 2015 | 5 | ST01 | HRSG2 | ACC | Natural Gas Fired Combined Cycle | 180 | 127702 | 121170 | [6 empty] | 5864 | 5864 |  |  |  | 5864 | [10 empty] | 742 |  | (DC) Dry Cooling |  | DC | Dry/Hybrid |  |  |  |  | OP | 7 | 2001 |  |  | OP | 7 | 2001 | 12 | 2031 | OP | 7 | 2001 | N | NG | CA | Y | IPP Non-CHP | 1 |  |  |  | 1C MB MG
22650 | CA | 55112 | Sutter Energy Center | 2015 | 6 | ST01 | HRSG2 | ACC | Natural Gas Fired Combined Cycle | 180 | 28530 | 26436 | [6 empty] | 33 | 33 |  |  |  | 33 | [10 empty] | 258 |  | (DC) Dry Cooling |  | DC | Dry/Hybrid |  |  |  |  | OP | 7 | 2001 |  |  | OP | 7 | 2001 | 12 | 2031 | OP | 7 | 2001 | N | NG | CA | Y | IPP Non-CHP | 1 |  |  |  | 1C MB MG
22650 | CA | 55112 | Sutter Energy Center | 2015 | 7 | ST01 | HRSG2 | ACC | Natural Gas Fired Combined Cycle | 180 | 53918 | 50212 | [6 empty] | 275 | 275 |  |  |  | 275 | [10 empty] | 469 |  | (DC) Dry Cooling |  | DC | Dry/Hybrid |  |  |  |  | OP | 7 | 2001 |  |  | OP | 7 | 2001 | 12 | 2031 | OP | 7 | 2001 | N | NG | CA | Y | IPP Non-CHP | 1 |  |  |  | 1C MB MG
22650 | CA | 55112 | Sutter Energy Center | 2015 | 8 | ST01 | HRSG2 | ACC | Natural Gas Fired Combined Cycle | 180 | 26811 | 24790 | [6 empty] | 1303 | 1303 |  |  |  | 1303 | [10 empty] | 280 |  | (DC) Dry Cooling |  | DC | Dry/Hybrid |  |  |  |  | OP | 7 | 2001 |  |  | OP | 7 | 2001 | 12 | 2031 | OP | 7 | 2001 | N | NG | CA | Y | IPP Non-CHP | 1 |  |  |  | 1C MB MG
22650 | CA | 55112 | Sutter Energy Center | 2015 | 9 | ST01 | HRSG2 | ACC | Natural Gas Fired Combined Cycle | 180 | 42816 | 39903 | [6 empty] | 1790 | 1790 |  |  |  | 1790 | [10 empty] | 397 |  | (DC) Dry Cooling |  | DC | Dry/Hybrid |  |  |  |  | OP | 7 | 2001 |  |  | OP | 7 | 2001 | 12 | 2031 | OP | 7 | 2001 | N | NG | CA | Y | IPP Non-CHP | 1 |  |  |  | 1C MB MG
22650 | CA | 55112 | Sutter Energy Center | 2015 | 10 | ST01 | HRSG2 | ACC | Natural Gas Fired Combined Cycle | 180 | 73575 | 69429 | [6 empty] | 6330 | 6330 |  |  |  | 6330 | [10 empty] | 517 |  | (DC) Dry Cooling |  | DC | Dry/Hybrid |  |  |  |  | OP | 7 | 2001 |  |  | OP | 7 | 2001 | 12 | 2031 | OP | 7 | 2001 | N | NG | CA | Y | IPP Non-CHP | 1 |  |  |  | 1C MB MG
22650 | CA | 55112 | Sutter Energy Center | 2015 | 11 | ST01 | HRSG2 | ACC | Natural Gas Fired Combined Cycle | 180 | 28058 | 26492 | [6 empty] | 0 | 0 |  |  |  | 0 | [10 empty] | 249 |  | (DC) Dry Cooling |  | DC | Dry/Hybrid |  |  |  |  | OP | 7 | 2001 |  |  | OP | 7 | 2001 | 12 | 2031 | OP | 7 | 2001 | N | NG | CA | Y | IPP Non-CHP | 1 |  |  |  | 1C MB MG
22650 | CA | 55112 | Sutter Energy Center | 2015 | 12 | ST01 | HRSG2 | ACC | Natural Gas Fired Combined Cycle | 180 | 2379 | 2216 | [6 empty] | 0 | 0 |  |  |  | 0 | [10 empty] | 42 |  | (DC) Dry Cooling |  | DC | Dry/Hybrid |  |  |  |  | OP | 7 | 2001 |  |  | OP | 7 | 2001 | 12 | 2031 | OP | 7 | 2001 | N | NG | CA | Y | IPP Non-CHP | 1 |  |  |  | 1C MB MG
14306 | LA | 55117 | RS Cogen | 2015 | 1 | RS-4 | R5 | RSC | Natural Gas Fired Combined Cycle | 80 | 56300 | [7 empty] | 0 | 0 |  |  |  | 0 |  |  |  |  | 28.2 | 24.64 |  |  |  |  | 744 |  | (RI) Recirculate: Induced Draft |  | RI | Closed | Fresh | Surface | Sabine River | Calcasieu River | OP | 12 | 2002 |  |  | OP | 12 | 2002 |  |  | OP | 12 | 2002 | Y | NG | CA | N | Industrial CHP | 3 |  |  |  | 1C MB MG
14306 | LA | 55117 | RS Cogen | 2015 | 2 | RS-4 | R5 | RSC | Natural Gas Fired Combined Cycle | 80 | 49805 | [7 empty] | 0 | 0 |  |  |  | 0 |  |  |  |  | 24.99 | 19.07 |  |  |  |  | 672 |  | (RI) Recirculate: Induced Draft |  | RI | Closed | Fresh | Surface | Sabine River | Calcasieu River | OP | 12 | 2002 |  |  | OP | 12 | 2002 |  |  | OP | 12 | 2002 | Y | NG | CA | N | Industrial CHP | 3 |  |  |  | 1C MB MG
14306 | LA | 55117 | RS Cogen | 2015 | 3 | RS-4 | R5 | RSC | Natural Gas Fired Combined Cycle | 80 | 44319 | [7 empty] | 0 | 0 |  |  |  | 0 |  |  |  |  | 28.03 | 22 |  |  |  |  | 744 |  | (RI) Recirculate: Induced Draft |  | RI | Closed | Fresh | Surface | Sabine River | Calcasieu River | OP | 12 | 2002 |  |  | OP | 12 | 2002 |  |  | OP | 12 | 2002 | Y | NG | CA | N | Industrial CHP | 3 |  |  |  | 1C MB MG
14306 | LA | 55117 | RS Cogen | 2015 | 4 | RS-4 | R5 | RSC | Natural Gas Fired Combined Cycle | 80 | 51551 | 51551 | [6 empty] | 0 | 0 |  |  |  | 0 |  |  |  |  | 29.37 | 24.01 |  |  |  |  | 720 |  | (RI) Recirculate: Induced Draft |  | RI | Closed | Fresh | Surface | Sabine River | Calcasieu River | OP | 12 | 2002 |  |  | OP | 12 | 2002 |  |  | OP | 12 | 2002 | Y | NG | CA | N | Industrial CHP | 3 |  |  |  | 1C MB MG
14306 | LA | 55117 | RS Cogen | 2015 | 5 | RS-4 | R5 | RSC | Natural Gas Fired Combined Cycle | 80 | 58450 | [7 empty] | 0 | 0 |  |  |  | 0 |  |  |  |  | 27.81 | 24.01 |  |  |  |  | 744 |  | (RI) Recirculate: Induced Draft |  | RI | Closed | Fresh | Surface | Sabine River | Calcasieu River | OP | 12 | 2002 |  |  | OP | 12 | 2002 |  |  | OP | 12 | 2002 | Y | NG | CA | N | Industrial CHP | 3 |  |  |  | 1C MB MG
14306 | LA | 55117 | RS Cogen | 2015 | 6 | RS-4 | R5 | RSC | Natural Gas Fired Combined Cycle | 80 | 54656 | [7 empty] | 0 | 0 |  |  |  | 0 |  |  |  |  | 28.08 | 24.3 |  |  |  |  | 720 |  | (RI) Recirculate: Induced Draft |  | RI | Closed | Fresh | Surface | Sabine River | Calcasieu River | OP | 12 | 2002 |  |  | OP | 12 | 2002 |  |  | OP | 12 | 2002 | Y | NG | CA | N | Industrial CHP | 3 |  |  |  | 1C MB MG
14306 | LA | 55117 | RS Cogen | 2015 | 7 | RS-4 | R5 | RSC | Natural Gas Fired Combined Cycle | 80 | 63597 | [7 empty] | 0 | 0 |  |  |  | 0 |  |  |  |  | 30.13 | 26.29 |  |  |  |  | 744 |  | (RI) Recirculate: Induced Draft |  | RI | Closed | Fresh | Surface | Sabine River | Calcasieu River | OP | 12 | 2002 |  |  | OP | 12 | 2002 |  |  | OP | 12 | 2002 | Y | NG | CA | N | Industrial CHP | 3 |  |  |  | 1C MB MG
14306 | LA | 55117 | RS Cogen | 2015 | 8 | RS-4 | R5 | RSC | Natural Gas Fired Combined Cycle | 80 | 55574 | [7 empty] | 0 | 0 |  |  |  | 0 |  |  |  |  | 29.01 | 24.37 |  |  |  |  | 744 |  | (RI) Recirculate: Induced Draft |  | RI | Closed | Fresh | Surface | Sabine River | Calcasieu River | OP | 12 | 2002 |  |  | OP | 12 | 2002 |  |  | OP | 12 | 2002 | Y | NG | CA | N | Industrial CHP | 3 |  |  |  | 1C MB MG
14306 | LA | 55117 | RS Cogen | 2015 | 9 | RS-4 | R5 | RSC | Natural Gas Fired Combined Cycle | 80 | 50620 | [7 empty] | 0 | 0 |  |  |  | 0 |  |  |  |  | 25.22 | 20.85 |  |  |  |  | 720 |  | (RI) Recirculate: Induced Draft |  | RI | Closed | Fresh | Surface | Sabine River | Calcasieu River | OP | 12 | 2002 |  |  | OP | 12 | 2002 |  |  | OP | 12 | 2002 | Y | NG | CA | N | Industrial CHP | 3 |  |  |  | 1C MB MG
14306 | LA | 55117 | RS Cogen | 2015 | 10 | RS-4 | R5 | RSC | Natural Gas Fired Combined Cycle | 80 | 40625 | [7 empty] | 0 | 0 |  |  |  | 0 |  |  |  |  | 24.19 | 21.2 |  |  |  |  | 744 |  | (RI) Recirculate: Induced Draft |  | RI | Closed | Fresh | Surface | Sabine River | Calcasieu River | OP | 12 | 2002 |  |  | OP | 12 | 2002 |  |  | OP | 12 | 2002 | Y | NG | CA | N | Industrial CHP | 3 |  |  |  | 1C MB MG
14306 | LA | 55117 | RS Cogen | 2015 | 11 | RS-4 | R5 | RSC | Natural Gas Fired Combined Cycle | 80 | 54605 | [7 empty] | 0 | 0 |  |  |  | 0 |  |  |  |  | 24.96 | 21.64 |  |  |  |  | 720 |  | (RI) Recirculate: Induced Draft |  | RI | Closed | Fresh | Surface | Sabine River | Calcasieu River | OP | 12 | 2002 |  |  | OP | 12 | 2002 |  |  | OP | 12 | 2002 | Y | NG | CA | N | Industrial CHP | 3 |  |  |  | 1C MB MG
14306 | LA | 55117 | RS Cogen | 2015 | 12 | RS-4 | R5 | RSC | Natural Gas Fired Combined Cycle | 80 | 55183 | [7 empty] | 0 | 0 |  |  |  | 0 |  |  |  |  | 28.88 | 25.44 |  |  |  |  | 744 |  | (RI) Recirculate: Induced Draft |  | RI | Closed | Fresh | Surface | Sabine River | Calcasieu River | OP | 12 | 2002 |  |  | OP | 12 | 2002 |  |  | OP | 12 | 2002 | Y | NG | CA | N | Industrial CHP | 3 |  |  |  | 1C MB MG
14306 | LA | 55117 | RS Cogen | 2015 | 1 | RS-5 | R5 | RSC | Natural Gas Fired Combined Cycle | [6 empty] | 168 | 125783 |  | 1282818 |  |  | 1282818 |  | 1282818 |  |  |  |  | 28.2 | 24.64 |  |  |  |  | 744 |  | (RI) Recirculate: Induced Draft |  | RI | Closed | Fresh | Surface | Sabine River | Calcasieu River | OP | 12 | 2002 |  |  | OP | 12 | 2002 |  |  | OP | 12 | 2002 | Y | NG | CT | N/A | Industrial CHP | 3 |  |  |  | 1C MB MG
14306 | LA | 55117 | RS Cogen | 2015 | 2 | RS-5 | R5 | RSC | Natural Gas Fired Combined Cycle | [6 empty] | 168 | 108087 |  | 1213919 |  |  | 1213919 |  | 1213919 |  |  |  |  | 24.99 | 19.07 |  |  |  |  | 672 |  | (RI) Recirculate: Induced Draft |  | RI | Closed | Fresh | Surface | Sabine River | Calcasieu River | OP | 12 | 2002 |  |  | OP | 12 | 2002 |  |  | OP | 12 | 2002 | Y | NG | CT | N/A | Industrial CHP | 3 |  |  |  | 1C MB MG
14306 | LA | 55117 | RS Cogen | 2015 | 3 | RS-5 | R5 | RSC | Natural Gas Fired Combined Cycle | [6 empty] | 168 | 109311 |  | 1241633 |  |  | 1241633 |  | 1241633 |  |  |  |  | 28.03 | 22 |  |  |  |  | 744 |  | (RI) Recirculate: Induced Draft |  | RI | Closed | Fresh | Surface | Sabine River | Calcasieu River | OP | 12 | 2002 |  |  | OP | 12 | 2002 |  |  | OP | 12 | 2002 | Y | NG | CT | N/A | Industrial CHP | 3 |  |  |  | 1C MB MG
14306 | LA | 55117 | RS Cogen | 2015 | 4 | RS-5 | R5 | RSC | Natural Gas Fired Combined Cycle | [6 empty] | 168 | 93737 | 93737 | 1096991 |  |  | 1096991 |  | 1096991 |  |  |  |  | 29.37 | 24.01 |  |  |  |  | 720 |  | (RI) Recirculate: Induced Draft |  | RI | Closed | Fresh | Surface | Sabine River | Calcasieu River | OP | 12 | 2002 |  |  | OP | 12 | 2002 |  |  | OP | 12 | 2002 | Y | NG | CT | N/A | Industrial CHP | 3 |  |  |  | 1C MB MG
14306 | LA | 55117 | RS Cogen | 2015 | 5 | RS-5 | R5 | RSC | Natural Gas Fired Combined Cycle | [6 empty] | 168 | 110378 |  | 1317520 |  |  | 1317520 |  | 1317520 |  |  |  |  | 27.81 | 24.01 |  |  |  |  | 744 |  | (RI) Recirculate: Induced Draft |  | RI | Closed | Fresh | Surface | Sabine River | Calcasieu River | OP | 12 | 2002 |  |  | OP | 12 | 2002 |  |  | OP | 12 | 2002 | Y | NG | CT | N/A | Industrial CHP | 3 |  |  |  | 1C MB MG
14306 | LA | 55117 | RS Cogen | 2015 | 6 | RS-5 | R5 | RSC | Natural Gas Fired Combined Cycle | [6 empty] | 168 | 101512 |  | 1150856 |  |  | 1150856 |  | 1150856 |  |  |  |  | 28.08 | 24.3 |  |  |  |  | 720 |  | (RI) Recirculate: Induced Draft |  | RI | Closed | Fresh | Surface | Sabine River | Calcasieu River | OP | 12 | 2002 |  |  | OP | 12 | 2002 |  |  | OP | 12 | 2002 | Y | NG | CT | N/A | Industrial CHP | 3 |  |  |  | 1C MB MG
14306 | LA | 55117 | RS Cogen | 2015 | 7 | RS-5 | R5 | RSC | Natural Gas Fired Combined Cycle | [6 empty] | 168 | 111561 |  | 1343292 |  |  | 1343292 |  | 1343292 |  |  |  |  | 30.13 | 26.29 |  |  |  |  | 744 |  | (RI) Recirculate: Induced Draft |  | RI | Closed | Fresh | Surface | Sabine River | Calcasieu River | OP | 12 | 2002 |  |  | OP | 12 | 2002 |  |  | OP | 12 | 2002 | Y | NG | CT | N/A | Industrial CHP | 3 |  |  |  | 1C MB MG
14306 | LA | 55117 | RS Cogen | 2015 | 8 | RS-5 | R5 | RSC | Natural Gas Fired Combined Cycle | [6 empty] | 168 | 107613 |  | 1264302 |  |  | 1264302 |  | 1264302 |  |  |  |  | 29.01 | 24.37 |  |  |  |  | 744 |  | (RI) Recirculate: Induced Draft |  | RI | Closed | Fresh | Surface | Sabine River | Calcasieu River | OP | 12 | 2002 |  |  | OP | 12 | 2002 |  |  | OP | 12 | 2002 | Y | NG | CT | N/A | Industrial CHP | 3 |  |  |  | 1C MB MG
14306 | LA | 55117 | RS Cogen | 2015 | 9 | RS-5 | R5 | RSC | Natural Gas Fired Combined Cycle | [6 empty] | 168 | 97081 |  | 1099106 |  |  | 1099106 |  | 1099106 |  |  |  |  | 25.22 | 20.85 |  |  |  |  | 720 |  | (RI) Recirculate: Induced Draft |  | RI | Closed | Fresh | Surface | Sabine River | Calcasieu River | OP | 12 | 2002 |  |  | OP | 12 | 2002 |  |  | OP | 12 | 2002 | Y | NG | CT | N/A | Industrial CHP | 3 |  |  |  | 1C MB MG
14306 | LA | 55117 | RS Cogen | 2015 | 10 | RS-5 | R5 | RSC | Natural Gas Fired Combined Cycle | [6 empty] | 168 | 69779 |  | 826072 |  |  | 826072 |  | 826072 |  |  |  |  | 24.19 | 21.2 |  |  |  |  | 744 |  | (RI) Recirculate: Induced Draft |  | RI | Closed | Fresh | Surface | Sabine River | Calcasieu River | OP | 12 | 2002 |  |  | OP | 12 | 2002 |  |  | OP | 12 | 2002 | Y | NG | CT | N/A | Industrial CHP | 3 |  |  |  | 1C MB MG
14306 | LA | 55117 | RS Cogen | 2015 | 11 | RS-5 | R5 | RSC | Natural Gas Fired Combined Cycle | [6 empty] | 168 | 117028 |  | 1318315 |  |  | 1318315 |  | 1318315 |  |  |  |  | 24.96 | 21.64 |  |  |  |  | 720 |  | (RI) Recirculate: Induced Draft |  | RI | Closed | Fresh | Surface | Sabine River | Calcasieu River | OP | 12 | 2002 |  |  | OP | 12 | 2002 |  |  | OP | 12 | 2002 | Y | NG | CT | N/A | Industrial CHP | 3 |  |  |  | 1C MB MG
14306 | LA | 55117 | RS Cogen | 2015 | 12 | RS-5 | R5 | RSC | Natural Gas Fired Combined Cycle | [6 empty] | 168 | 122289 |  | 1366083 |  |  | 1366083 |  | 1366083 |  |  |  |  | 28.88 | 25.44 |  |  |  |  | 744 |  | (RI) Recirculate: Induced Draft |  | RI | Closed | Fresh | Surface | Sabine River | Calcasieu River | OP | 12 | 2002 |  |  | OP | 12 | 2002 |  |  | OP | 12 | 2002 | Y | NG | CT | N/A | Industrial CHP | 3 |  |  |  | 1C MB MG
14306 | LA | 55117 | RS Cogen | 2015 | 1 | RS-6 | R5 | RSC | Natural Gas Fired Combined Cycle | [6 empty] | 168 | 124046 |  | 1285657 |  |  | 1285657 |  | 1285657 |  |  |  |  | 28.2 | 24.64 |  |  |  |  | 744 |  | (RI) Recirculate: Induced Draft |  | RI | Closed | Fresh | Surface | Sabine River | Calcasieu River | OP | 12 | 2002 |  |  | OP | 12 | 2002 |  |  | OP | 12 | 2002 | Y | NG | CT | N/A | Industrial CHP | 3 |  |  |  | 1C MB MG
14306 | LA | 55117 | RS Cogen | 2015 | 2 | RS-6 | R5 | RSC | Natural Gas Fired Combined Cycle | [6 empty] | 168 | 107027 |  | 1218785 |  |  | 1218785 |  | 1218785 |  |  |  |  | 24.99 | 19.07 |  |  |  |  | 672 |  | (RI) Recirculate: Induced Draft |  | RI | Closed | Fresh | Surface | Sabine River | Calcasieu River | OP | 12 | 2002 |  |  | OP | 12 | 2002 |  |  | OP | 12 | 2002 | Y | NG | CT | N/A | Industrial CHP | 3 |  |  |  | 1C MB MG
14306 | LA | 55117 | RS Cogen | 2015 | 3 | RS-6 | R5 | RSC | Natural Gas Fired Combined Cycle | [6 empty] | 168 | 68411 |  | 802208 |  |  | 802208 |  | 802208 |  |  |  |  | 28.03 | 22 |  |  |  |  | 744 |  | (RI) Recirculate: Induced Draft |  | RI | Closed | Fresh | Surface | Sabine River | Calcasieu River | OP | 12 | 2002 |  |  | OP | 12 | 2002 |  |  | OP | 12 | 2002 | Y | NG | CT | N/A | Industrial CHP | 3 |  |  |  | 1C MB MG
14306 | LA | 55117 | RS Cogen | 2015 | 4 | RS-6 | R5 | RSC | Natural Gas Fired Combined Cycle | [6 empty] | 168 | 99841 | 99841 | 1157872 |  |  | 1157872 |  | 1157872 |  |  |  |  | 29.37 | 24.01 |  |  |  |  | 720 |  | (RI) Recirculate: Induced Draft |  | RI | Closed | Fresh | Surface | Sabine River | Calcasieu River | OP | 12 | 2002 |  |  | OP | 12 | 2002 |  |  | OP | 12 | 2002 | Y | NG | CT | N/A | Industrial CHP | 3 |  |  |  | 1C MB MG
14306 | LA | 55117 | RS Cogen | 2015 | 5 | RS-6 | R5 | RSC | Natural Gas Fired Combined Cycle | [6 empty] | 168 | 111106 |  | 1244751 |  |  | 1244751 |  | 1244751 |  |  |  |  | 27.81 | 24.01 |  |  |  |  | 744 |  | (RI) Recirculate: Induced Draft |  | RI | Closed | Fresh | Surface | Sabine River | Calcasieu River | OP | 12 | 2002 |  |  | OP | 12 | 2002 |  |  | OP | 12 | 2002 | Y | NG | CT | N/A | Industrial CHP | 3 |  |  |  | 1C MB MG
14306 | LA | 55117 | RS Cogen | 2015 | 6 | RS-6 | R5 | RSC | Natural Gas Fired Combined Cycle | [6 empty] | 168 | 102131 |  | 1242273 |  |  | 1242273 |  | 1242273 |  |  |  |  | 28.08 | 24.3 |  |  |  |  | 720 |  | (RI) Recirculate: Induced Draft |  | RI | Closed | Fresh | Surface | Sabine River | Calcasieu River | OP | 12 | 2002 |  |  | OP | 12 | 2002 |  |  | OP | 12 | 2002 | Y | NG | CT | N/A | Industrial CHP | 3 |  |  |  | 1C MB MG
14306 | LA | 55117 | RS Cogen | 2015 | 7 | RS-6 | R5 | RSC | Natural Gas Fired Combined Cycle | [6 empty] | 168 | 112703 |  | 1281863 |  |  | 1281863 |  | 1281863 |  |  |  |  | 30.13 | 26.29 |  |  |  |  | 744 |  | (RI) Recirculate: Induced Draft |  | RI | Closed | Fresh | Surface | Sabine River | Calcasieu River | OP | 12 | 2002 |  |  | OP | 12 | 2002 |  |  | OP | 12 | 2002 | Y | NG | CT | N/A | Industrial CHP | 3 |  |  |  | 1C MB MG
14306 | LA | 55117 | RS Cogen | 2015 | 8 | RS-6 | R5 | RSC | Natural Gas Fired Combined Cycle | [6 empty] | 168 | 108673 |  | 1218128 |  |  | 1218128 |  | 1218128 |  |  |  |  | 29.01 | 24.37 |  |  |  |  | 744 |  | (RI) Recirculate: Induced Draft |  | RI | Closed | Fresh | Surface | Sabine River | Calcasieu River | OP | 12 | 2002 |  |  | OP | 12 | 2002 |  |  | OP | 12 | 2002 | Y | NG | CT | N/A | Industrial CHP | 3 |  |  |  | 1C MB MG
14306 | LA | 55117 | RS Cogen | 2015 | 9 | RS-6 | R5 | RSC | Natural Gas Fired Combined Cycle | [6 empty] | 168 | 96959 |  | 1136212 |  |  | 1136212 |  | 1136212 |  |  |  |  | 25.22 | 20.85 |  |  |  |  | 720 |  | (RI) Recirculate: Induced Draft |  | RI | Closed | Fresh | Surface | Sabine River | Calcasieu River | OP | 12 | 2002 |  |  | OP | 12 | 2002 |  |  | OP | 12 | 2002 | Y | NG | CT | N/A | Industrial CHP | 3 |  |  |  | 1C MB MG
14306 | LA | 55117 | RS Cogen | 2015 | 10 | RS-6 | R5 | RSC | Natural Gas Fired Combined Cycle | [6 empty] | 168 | 102409 |  | 1153018 |  |  | 1153018 |  | 1153018 |  |  |  |  | 24.19 | 21.2 |  |  |  |  | 744 |  | (RI) Recirculate: Induced Draft |  | RI | Closed | Fresh | Surface | Sabine River | Calcasieu River | OP | 12 | 2002 |  |  | OP | 12 | 2002 |  |  | OP | 12 | 2002 | Y | NG | CT | N/A | Industrial CHP | 3 |  |  |  | 1C MB MG
14306 | LA | 55117 | RS Cogen | 2015 | 11 | RS-6 | R5 | RSC | Natural Gas Fired Combined Cycle | [6 empty] | 168 | 115763 |  | 1320426 |  |  | 1320426 |  | 1320426 |  |  |  |  | 24.96 | 21.64 |  |  |  |  | 720 |  | (RI) Recirculate: Induced Draft |  | RI | Closed | Fresh | Surface | Sabine River | Calcasieu River | OP | 12 | 2002 |  |  | OP | 12 | 2002 |  |  | OP | 12 | 2002 | Y | NG | CT | N/A | Industrial CHP | 3 |  |  |  | 1C MB MG
14306 | LA | 55117 | RS Cogen | 2015 | 12 | RS-6 | R5 | RSC | Natural Gas Fired Combined Cycle | [6 empty] | 168 | 123583 |  | 1389228 |  |  | 1389228 |  | 1389228 |  |  |  |  | 28.88 | 25.44 |  |  |  |  | 744 |  | (RI) Recirculate: Induced Draft |  | RI | Closed | Fresh | Surface | Sabine River | Calcasieu River | OP | 12 | 2002 |  |  | OP | 12 | 2002 |  |  | OP | 12 | 2002 | Y | NG | CT | N/A | Industrial CHP | 3 |  |  |  | 1C MB MG
14306 | LA | 55117 | RS Cogen | 2015 | 1 | RS-4 | R6 | RSC | Natural Gas Fired Combined Cycle | 80 | 56300 | [7 empty] | 0 | 0 |  |  |  | 0 |  |  |  |  | 28.2 | 24.64 |  |  |  |  | 744 |  | (RI) Recirculate: Induced Draft |  | RI | Closed | Fresh | Surface | Sabine River | Calcasieu River | OP | 12 | 2002 |  |  | OP | 12 | 2002 |  |  | OP | 12 | 2002 | Y | NG | CA | N | Industrial CHP | 3 |  |  |  | 1C MB MG
14306 | LA | 55117 | RS Cogen | 2015 | 2 | RS-4 | R6 | RSC | Natural Gas Fired Combined Cycle | 80 | 49805 | [7 empty] | 0 | 0 |  |  |  | 0 |  |  |  |  | 24.99 | 19.07 |  |  |  |  | 672 |  | (RI) Recirculate: Induced Draft |  | RI | Closed | Fresh | Surface | Sabine River | Calcasieu River | OP | 12 | 2002 |  |  | OP | 12 | 2002 |  |  | OP | 12 | 2002 | Y | NG | CA | N | Industrial CHP | 3 |  |  |  | 1C MB MG
14306 | LA | 55117 | RS Cogen | 2015 | 3 | RS-4 | R6 | RSC | Natural Gas Fired Combined Cycle | 80 | 44319 | [7 empty] | 0 | 0 |  |  |  | 0 |  |  |  |  | 28.03 | 22 |  |  |  |  | 744 |  | (RI) Recirculate: Induced Draft |  | RI | Closed | Fresh | Surface | Sabine River | Calcasieu River | OP | 12 | 2002 |  |  | OP | 12 | 2002 |  |  | OP | 12 | 2002 | Y | NG | CA | N | Industrial CHP | 3 |  |  |  | 1C MB MG
14306 | LA | 55117 | RS Cogen | 2015 | 4 | RS-4 | R6 | RSC | Natural Gas Fired Combined Cycle | 80 | 51551 | 51551 | [6 empty] | 0 | 0 |  |  |  | 0 |  |  |  |  | 29.37 | 24.01 |  |  |  |  | 720 |  | (RI) Recirculate: Induced Draft |  | RI | Closed | Fresh | Surface | Sabine River | Calcasieu River | OP | 12 | 2002 |  |  | OP | 12 | 2002 |  |  | OP | 12 | 2002 | Y | NG | CA | N | Industrial CHP | 3 |  |  |  | 1C MB MG
14306 | LA | 55117 | RS Cogen | 2015 | 5 | RS-4 | R6 | RSC | Natural Gas Fired Combined Cycle | 80 | 58450 | [7 empty] | 0 | 0 |  |  |  | 0 |  |  |  |  | 27.81 | 24.01 |  |  |  |  | 744 |  | (RI) Recirculate: Induced Draft |  | RI | Closed | Fresh | Surface | Sabine River | Calcasieu River | OP | 12 | 2002 |  |  | OP | 12 | 2002 |  |  | OP | 12 | 2002 | Y | NG | CA | N | Industrial CHP | 3 |  |  |  | 1C MB MG
14306 | LA | 55117 | RS Cogen | 2015 | 6 | RS-4 | R6 | RSC | Natural Gas Fired Combined Cycle | 80 | 54656 | [7 empty] | 0 | 0 |  |  |  | 0 |  |  |  |  | 28.08 | 24.3 |  |  |  |  | 720 |  | (RI) Recirculate: Induced Draft |  | RI | Closed | Fresh | Surface | Sabine River | Calcasieu River | OP | 12 | 2002 |  |  | OP | 12 | 2002 |  |  | OP | 12 | 2002 | Y | NG | CA | N | Industrial CHP | 3 |  |  |  | 1C MB MG
14306 | LA | 55117 | RS Cogen | 2015 | 7 | RS-4 | R6 | RSC | Natural Gas Fired Combined Cycle | 80 | 63597 | [7 empty] | 0 | 0 |  |  |  | 0 |  |  |  |  | 30.13 | 26.29 |  |  |  |  | 744 |  | (RI) Recirculate: Induced Draft |  | RI | Closed | Fresh | Surface | Sabine River | Calcasieu River | OP | 12 | 2002 |  |  | OP | 12 | 2002 |  |  | OP | 12 | 2002 | Y | NG | CA | N | Industrial CHP | 3 |  |  |  | 1C MB MG
14306 | LA | 55117 | RS Cogen | 2015 | 8 | RS-4 | R6 | RSC | Natural Gas Fired Combined Cycle | 80 | 55574 | [7 empty] | 0 | 0 |  |  |  | 0 |  |  |  |  | 29.01 | 24.37 |  |  |  |  | 744 |  | (RI) Recirculate: Induced Draft |  | RI | Closed | Fresh | Surface | Sabine River | Calcasieu River | OP | 12 | 2002 |  |  | OP | 12 | 2002 |  |  | OP | 12 | 2002 | Y | NG | CA | N | Industrial CHP | 3 |  |  |  | 1C MB MG
14306 | LA | 55117 | RS Cogen | 2015 | 9 | RS-4 | R6 | RSC | Natural Gas Fired Combined Cycle | 80 | 50620 | [7 empty] | 0 | 0 |  |  |  | 0 |  |  |  |  | 25.22 | 20.85 |  |  |  |  | 720 |  | (RI) Recirculate: Induced Draft |  | RI | Closed | Fresh | Surface | Sabine River | Calcasieu River | OP | 12 | 2002 |  |  | OP | 12 | 2002 |  |  | OP | 12 | 2002 | Y | NG | CA | N | Industrial CHP | 3 |  |  |  | 1C MB MG
14306 | LA | 55117 | RS Cogen | 2015 | 10 | RS-4 | R6 | RSC | Natural Gas Fired Combined Cycle | 80 | 40625 | [7 empty] | 0 | 0 |  |  |  | 0 |  |  |  |  | 24.19 | 21.2 |  |  |  |  | 744 |  | (RI) Recirculate: Induced Draft |  | RI | Closed | Fresh | Surface | Sabine River | Calcasieu River | OP | 12 | 2002 |  |  | OP | 12 | 2002 |  |  | OP | 12 | 2002 | Y | NG | CA | N | Industrial CHP | 3 |  |  |  | 1C MB MG
14306 | LA | 55117 | RS Cogen | 2015 | 11 | RS-4 | R6 | RSC | Natural Gas Fired Combined Cycle | 80 | 54605 | [7 empty] | 0 | 0 |  |  |  | 0 |  |  |  |  | 24.96 | 21.64 |  |  |  |  | 720 |  | (RI) Recirculate: Induced Draft |  | RI | Closed | Fresh | Surface | Sabine River | Calcasieu River | OP | 12 | 2002 |  |  | OP | 12 | 2002 |  |  | OP | 12 | 2002 | Y | NG | CA | N | Industrial CHP | 3 |  |  |  | 1C MB MG
14306 | LA | 55117 | RS Cogen | 2015 | 12 | RS-4 | R6 | RSC | Natural Gas Fired Combined Cycle | 80 | 55183 | [7 empty] | 0 | 0 |  |  |  | 0 |  |  |  |  | 28.88 | 25.44 |  |  |  |  | 744 |  | (RI) Recirculate: Induced Draft |  | RI | Closed | Fresh | Surface | Sabine River | Calcasieu River | OP | 12 | 2002 |  |  | OP | 12 | 2002 |  |  | OP | 12 | 2002 | Y | NG | CA | N | Industrial CHP | 3 |  |  |  | 1C MB MG
14306 | LA | 55117 | RS Cogen | 2015 | 1 | RS-5 | R6 | RSC | Natural Gas Fired Combined Cycle | [6 empty] | 168 | 125783 |  | 1282818 |  |  | 1282818 |  | 1282818 |  |  |  |  | 28.2 | 24.64 |  |  |  |  | 744 |  | (RI) Recirculate: Induced Draft |  | RI | Closed | Fresh | Surface | Sabine River | Calcasieu River | OP | 12 | 2002 |  |  | OP | 12 | 2002 |  |  | OP | 12 | 2002 | Y | NG | CT | N/A | Industrial CHP | 3 |  |  |  | 1C MB MG
14306 | LA | 55117 | RS Cogen | 2015 | 2 | RS-5 | R6 | RSC | Natural Gas Fired Combined Cycle | [6 empty] | 168 | 108087 |  | 1213919 |  |  | 1213919 |  | 1213919 |  |  |  |  | 24.99 | 19.07 |  |  |  |  | 672 |  | (RI) Recirculate: Induced Draft |  | RI | Closed | Fresh | Surface | Sabine River | Calcasieu River | OP | 12 | 2002 |  |  | OP | 12 | 2002 |  |  | OP | 12 | 2002 | Y | NG | CT | N/A | Industrial CHP | 3 |  |  |  | 1C MB MG
14306 | LA | 55117 | RS Cogen | 2015 | 3 | RS-5 | R6 | RSC | Natural Gas Fired Combined Cycle | [6 empty] | 168 | 109311 |  | 1241633 |  |  | 1241633 |  | 1241633 |  |  |  |  | 28.03 | 22 |  |  |  |  | 744 |  | (RI) Recirculate: Induced Draft |  | RI | Closed | Fresh | Surface | Sabine River | Calcasieu River | OP | 12 | 2002 |  |  | OP | 12 | 2002 |  |  | OP | 12 | 2002 | Y | NG | CT | N/A | Industrial CHP | 3 |  |  |  | 1C MB MG
14306 | LA | 55117 | RS Cogen | 2015 | 4 | RS-5 | R6 | RSC | Natural Gas Fired Combined Cycle | [6 empty] | 168 | 93737 | 93737 | 1096991 |  |  | 1096991 |  | 1096991 |  |  |  |  | 29.37 | 24.01 |  |  |  |  | 720 |  | (RI) Recirculate: Induced Draft |  | RI | Closed | Fresh | Surface | Sabine River | Calcasieu River | OP | 12 | 2002 |  |  | OP | 12 | 2002 |  |  | OP | 12 | 2002 | Y | NG | CT | N/A | Industrial CHP | 3 |  |  |  | 1C MB MG
14306 | LA | 55117 | RS Cogen | 2015 | 5 | RS-5 | R6 | RSC | Natural Gas Fired Combined Cycle | [6 empty] | 168 | 110378 |  | 1317520 |  |  | 1317520 |  | 1317520 |  |  |  |  | 27.81 | 24.01 |  |  |  |  | 744 |  | (RI) Recirculate: Induced Draft |  | RI | Closed | Fresh | Surface | Sabine River | Calcasieu River | OP | 12 | 2002 |  |  | OP | 12 | 2002 |  |  | OP | 12 | 2002 | Y | NG | CT | N/A | Industrial CHP | 3 |  |  |  | 1C MB MG
14306 | LA | 55117 | RS Cogen | 2015 | 6 | RS-5 | R6 | RSC | Natural Gas Fired Combined Cycle | [6 empty] | 168 | 101512 |  | 1150856 |  |  | 1150856 |  | 1150856 |  |  |  |  | 28.08 | 24.3 |  |  |  |  | 720 |  | (RI) Recirculate: Induced Draft |  | RI | Closed | Fresh | Surface | Sabine River | Calcasieu River | OP | 12 | 2002 |  |  | OP | 12 | 2002 |  |  | OP | 12 | 2002 | Y | NG | CT | N/A | Industrial CHP | 3 |  |  |  | 1C MB MG
14306 | LA | 55117 | RS Cogen | 2015 | 7 | RS-5 | R6 | RSC | Natural Gas Fired Combined Cycle | [6 empty] | 168 | 111561 |  | 1343292 |  |  | 1343292 |  | 1343292 |  |  |  |  | 30.13 | 26.29 |  |  |  |  | 744 |  | (RI) Recirculate: Induced Draft |  | RI | Closed | Fresh | Surface | Sabine River | Calcasieu River | OP | 12 | 2002 |  |  | OP | 12 | 2002 |  |  | OP | 12 | 2002 | Y | NG | CT | N/A | Industrial CHP | 3 |  |  |  | 1C MB MG
14306 | LA | 55117 | RS Cogen | 2015 | 8 | RS-5 | R6 | RSC | Natural Gas Fired Combined Cycle | [6 empty] | 168 | 107613 |  | 1264302 |  |  | 1264302 |  | 1264302 |  |  |  |  | 29.01 | 24.37 |  |  |  |  | 744 |  | (RI) Recirculate: Induced Draft |  | RI | Closed | Fresh | Surface | Sabine River | Calcasieu River | OP | 12 | 2002 |  |  | OP | 12 | 2002 |  |  | OP | 12 | 2002 | Y | NG | CT | N/A | Industrial CHP | 3 |  |  |  | 1C MB MG
14306 | LA | 55117 | RS Cogen | 2015 | 9 | RS-5 | R6 | RSC | Natural Gas Fired Combined Cycle | [6 empty] | 168 | 97081 |  | 1099106 |  |  | 1099106 |  | 1099106 |  |  |  |  | 25.22 | 20.85 |  |  |  |  | 720 |  | (RI) Recirculate: Induced Draft |  | RI | Closed | Fresh | Surface | Sabine River | Calcasieu River | OP | 12 | 2002 |  |  | OP | 12 | 2002 |  |  | OP | 12 | 2002 | Y | NG | CT | N/A | Industrial CHP | 3 |  |  |  | 1C MB MG
14306 | LA | 55117 | RS Cogen | 2015 | 10 | RS-5 | R6 | RSC | Natural Gas Fired Combined Cycle | [6 empty] | 168 | 69779 |  | 826072 |  |  | 826072 |  | 826072 |  |  |  |  | 24.19 | 21.2 |  |  |  |  | 744 |  | (RI) Recirculate: Induced Draft |  | RI | Closed | Fresh | Surface | Sabine River | Calcasieu River | OP | 12 | 2002 |  |  | OP | 12 | 2002 |  |  | OP | 12 | 2002 | Y | NG | CT | N/A | Industrial CHP | 3 |  |  |  | 1C MB MG
14306 | LA | 55117 | RS Cogen | 2015 | 11 | RS-5 | R6 | RSC | Natural Gas Fired Combined Cycle | [6 empty] | 168 | 117028 |  | 1318315 |  |  | 1318315 |  | 1318315 |  |  |  |  | 24.96 | 21.64 |  |  |  |  | 720 |  | (RI) Recirculate: Induced Draft |  | RI | Closed | Fresh | Surface | Sabine River | Calcasieu River | OP | 12 | 2002 |  |  | OP | 12 | 2002 |  |  | OP | 12 | 2002 | Y | NG | CT | N/A | Industrial CHP | 3 |  |  |  | 1C MB MG
14306 | LA | 55117 | RS Cogen | 2015 | 12 | RS-5 | R6 | RSC | Natural Gas Fired Combined Cycle | [6 empty] | 168 | 122289 |  | 1366083 |  |  | 1366083 |  | 1366083 |  |  |  |  | 28.88 | 25.44 |  |  |  |  | 744 |  | (RI) Recirculate: Induced Draft |  | RI | Closed | Fresh | Surface | Sabine River | Calcasieu River | OP | 12 | 2002 |  |  | OP | 12 | 2002 |  |  | OP | 12 | 2002 | Y | NG | CT | N/A | Industrial CHP | 3 |  |  |  | 1C MB MG
14306 | LA | 55117 | RS Cogen | 2015 | 1 | RS-6 | R6 | RSC | Natural Gas Fired Combined Cycle | [6 empty] | 168 | 124046 |  | 1285657 |  |  | 1285657 |  | 1285657 |  |  |  |  | 28.2 | 24.64 |  |  |  |  | 744 |  | (RI) Recirculate: Induced Draft |  | RI | Closed | Fresh | Surface | Sabine River | Calcasieu River | OP | 12 | 2002 |  |  | OP | 12 | 2002 |  |  | OP | 12 | 2002 | Y | NG | CT | N/A | Industrial CHP | 3 |  |  |  | 1C MB MG
14306 | LA | 55117 | RS Cogen | 2015 | 2 | RS-6 | R6 | RSC | Natural Gas Fired Combined Cycle | [6 empty] | 168 | 107027 |  | 1218785 |  |  | 1218785 |  | 1218785 |  |  |  |  | 24.99 | 19.07 |  |  |  |  | 672 |  | (RI) Recirculate: Induced Draft |  | RI | Closed | Fresh | Surface | Sabine River | Calcasieu River | OP | 12 | 2002 |  |  | OP | 12 | 2002 |  |  | OP | 12 | 2002 | Y | NG | CT | N/A | Industrial CHP | 3 |  |  |  | 1C MB MG
14306 | LA | 55117 | RS Cogen | 2015 | 3 | RS-6 | R6 | RSC | Natural Gas Fired Combined Cycle | [6 empty] | 168 | 68411 |  | 802208 |  |  | 802208 |  | 802208 |  |  |  |  | 28.03 | 22 |  |  |  |  | 744 |  | (RI) Recirculate: Induced Draft |  | RI | Closed | Fresh | Surface | Sabine River | Calcasieu River | OP | 12 | 2002 |  |  | OP | 12 | 2002 |  |  | OP | 12 | 2002 | Y | NG | CT | N/A | Industrial CHP | 3 |  |  |  | 1C MB MG
14306 | LA | 55117 | RS Cogen | 2015 | 4 | RS-6 | R6 | RSC | Natural Gas Fired Combined Cycle | [6 empty] | 168 | 99841 | 99841 | 1157872 |  |  | 1157872 |  | 1157872 |  |  |  |  | 29.37 | 24.01 |  |  |  |  | 720 |  | (RI) Recirculate: Induced Draft |  | RI | Closed | Fresh | Surface | Sabine River | Calcasieu River | OP | 12 | 2002 |  |  | OP | 12 | 2002 |  |  | OP | 12 | 2002 | Y | NG | CT | N/A | Industrial CHP | 3 |  |  |  | 1C MB MG
14306 | LA | 55117 | RS Cogen | 2015 | 5 | RS-6 | R6 | RSC | Natural Gas Fired Combined Cycle | [6 empty] | 168 | 111106 |  | 1244751 |  |  | 1244751 |  | 1244751 |  |  |  |  | 27.81 | 24.01 |  |  |  |  | 744 |  | (RI) Recirculate: Induced Draft |  | RI | Closed | Fresh | Surface | Sabine River | Calcasieu River | OP | 12 | 2002 |  |  | OP | 12 | 2002 |  |  | OP | 12 | 2002 | Y | NG | CT | N/A | Industrial CHP | 3 |  |  |  | 1C MB MG
14306 | LA | 55117 | RS Cogen | 2015 | 6 | RS-6 | R6 | RSC | Natural Gas Fired Combined Cycle | [6 empty] | 168 | 102131 |  | 1242273 |  |  | 1242273 |  | 1242273 |  |  |  |  | 28.08 | 24.3 |  |  |  |  | 720 |  | (RI) Recirculate: Induced Draft |  | RI | Closed | Fresh | Surface | Sabine River | Calcasieu River | OP | 12 | 2002 |  |  | OP | 12 | 2002 |  |  | OP | 12 | 2002 | Y | NG | CT | N/A | Industrial CHP | 3 |  |  |  | 1C MB MG
14306 | LA | 55117 | RS Cogen | 2015 | 7 | RS-6 | R6 | RSC | Natural Gas Fired Combined Cycle | [6 empty] | 168 | 112703 |  | 1281863 |  |  | 1281863 |  | 1281863 |  |  |  |  | 30.13 | 26.29 |  |  |  |  | 744 |  | (RI) Recirculate: Induced Draft |  | RI | Closed | Fresh | Surface | Sabine River | Calcasieu River | OP | 12 | 2002 |  |  | OP | 12 | 2002 |  |  | OP | 12 | 2002 | Y | NG | CT | N/A | Industrial CHP | 3 |  |  |  | 1C MB MG
14306 | LA | 55117 | RS Cogen | 2015 | 8 | RS-6 | R6 | RSC | Natural Gas Fired Combined Cycle | [6 empty] | 168 | 108673 |  | 1218128 |  |  | 1218128 |  | 1218128 |  |  |  |  | 29.01 | 24.37 |  |  |  |  | 744 |  | (RI) Recirculate: Induced Draft |  | RI | Closed | Fresh | Surface | Sabine River | Calcasieu River | OP | 12 | 2002 |  |  | OP | 12 | 2002 |  |  | OP | 12 | 2002 | Y | NG | CT | N/A | Industrial CHP | 3 |  |  |  | 1C MB MG
14306 | LA | 55117 | RS Cogen | 2015 | 9 | RS-6 | R6 | RSC | Natural Gas Fired Combined Cycle | [6 empty] | 168 | 96959 |  | 1136212 |  |  | 1136212 |  | 1136212 |  |  |  |  | 25.22 | 20.85 |  |  |  |  | 720 |  | (RI) Recirculate: Induced Draft |  | RI | Closed | Fresh | Surface | Sabine River | Calcasieu River | OP | 12 | 2002 |  |  | OP | 12 | 2002 |  |  | OP | 12 | 2002 | Y | NG | CT | N/A | Industrial CHP | 3 |  |  |  | 1C MB MG
14306 | LA | 55117 | RS Cogen | 2015 | 10 | RS-6 | R6 | RSC | Natural Gas Fired Combined Cycle | [6 empty] | 168 | 102409 |  | 1153018 |  |  | 1153018 |  | 1153018 |  |  |  |  | 24.19 | 21.2 |  |  |  |  | 744 |  | (RI) Recirculate: Induced Draft |  | RI | Closed | Fresh | Surface | Sabine River | Calcasieu River | OP | 12 | 2002 |  |  | OP | 12 | 2002 |  |  | OP | 12 | 2002 | Y | NG | CT | N/A | Industrial CHP | 3 |  |  |  | 1C MB MG
14306 | LA | 55117 | RS Cogen | 2015 | 11 | RS-6 | R6 | RSC | Natural Gas Fired Combined Cycle | [6 empty] | 168 | 115763 |  | 1320426 |  |  | 1320426 |  | 1320426 |  |  |  |  | 24.96 | 21.64 |  |  |  |  | 720 |  | (RI) Recirculate: Induced Draft |  | RI | Closed | Fresh | Surface | Sabine River | Calcasieu River | OP | 12 | 2002 |  |  | OP | 12 | 2002 |  |  | OP | 12 | 2002 | Y | NG | CT | N/A | Industrial CHP | 3 |  |  |  | 1C MB MG
14306 | LA | 55117 | RS Cogen | 2015 | 12 | RS-6 | R6 | RSC | Natural Gas Fired Combined Cycle | [6 empty] | 168 | 123583 |  | 1389228 |  |  | 1389228 |  | 1389228 |  |  |  |  | 28.88 | 25.44 |  |  |  |  | 744 |  | (RI) Recirculate: Induced Draft |  | RI | Closed | Fresh | Surface | Sabine River | Calcasieu River | OP | 12 | 2002 |  |  | OP | 12 | 2002 |  |  | OP | 12 | 2002 | Y | NG | CT | N/A | Industrial CHP | 3 |  |  |  | 1C MB MG
2877 | TX | 55123 | Magic Valley Generating Station | 2015 | 1 | CTG1 | HRSG1 | CT | Natural Gas Fired Combined Cycle | [6 empty] | 221 | 92437 | 89798 | 932368 |  |  | 932368 |  | 932368 |  |  |  |  | 107.3 | 84.4 |  |  |  |  | 744 |  | (RI) Recirculate: Induced Draft |  | RI | Closed | Reclaimed | Discharge | Municipality | HCID North Main Drain Canal | OP | 2 | 2002 |  |  | OP | 2 | 2002 |  |  | OP | 2 | 2002 | N | NG | CT | N/A | IPP Non-CHP | 1 |  |  |  | 1C MB MG
2877 | TX | 55123 | Magic Valley Generating Station | 2015 | 2 | CTG1 | HRSG1 | CT | Natural Gas Fired Combined Cycle | [6 empty] | 221 | 79424 | 76791 | 831843 |  |  | 831843 |  | 831843 |  |  |  |  | 97.7 | 77.7 |  |  |  |  | 672 |  | (RI) Recirculate: Induced Draft |  | RI | Closed | Reclaimed | Discharge | Municipality | HCID North Main Drain Canal | OP | 2 | 2002 |  |  | OP | 2 | 2002 |  |  | OP | 2 | 2002 | N | NG | CT | N/A | IPP Non-CHP | 1 |  |  |  | 1C MB MG
2877 | TX | 55123 | Magic Valley Generating Station | 2015 | 3 | CTG1 | HRSG1 | CT | Natural Gas Fired Combined Cycle | [6 empty] | 221 | 99180 | 96207 | 1066625 |  |  | 1066625 |  | 1066625 |  |  |  |  | 137 | 107.7 |  |  |  |  | 744 |  | (RI) Recirculate: Induced Draft |  | RI | Closed | Reclaimed | Discharge | Municipality | HCID North Main Drain Canal | OP | 2 | 2002 |  |  | OP | 2 | 2002 |  |  | OP | 2 | 2002 | N | NG | CT | N/A | IPP Non-CHP | 1 |  |  |  | 1C MB MG
2877 | TX | 55123 | Magic Valley Generating Station | 2015 | 4 | CTG1 | HRSG1 | CT | Natural Gas Fired Combined Cycle | [6 empty] | 221 | 63271 | 61502 | 672375 |  |  | 672375 |  | 672375 |  |  |  |  | 93.1 | 75 |  |  |  |  | 720 |  | (RI) Recirculate: Induced Draft |  | RI | Closed | Reclaimed | Discharge | Municipality | HCID North Main Drain Canal | OP | 2 | 2002 |  |  | OP | 2 | 2002 |  |  | OP | 2 | 2002 | N | NG | CT | N/A | IPP Non-CHP | 1 |  |  |  | 1C MB MG
2877 | TX | 55123 | Magic Valley Generating Station | 2015 | 5 | CTG1 | HRSG1 | CT | Natural Gas Fired Combined Cycle | [6 empty] | 221 | 83594 | 80195 | 903206 |  |  | 903206 |  | 903206 |  |  |  |  | 132 | 106.5 |  |  |  |  | 744 |  | (RI) Recirculate: Induced Draft |  | RI | Closed | Reclaimed | Discharge | Municipality | HCID North Main Drain Canal | OP | 2 | 2002 |  |  | OP | 2 | 2002 |  |  | OP | 2 | 2002 | N | NG | CT | N/A | IPP Non-CHP | 1 |  |  |  | 1C MB MG
2877 | TX | 55123 | Magic Valley Generating Station | 2015 | 6 | CTG1 | HRSG1 | CT | Natural Gas Fired Combined Cycle | [6 empty] | 221 | 88776 | 85569 | 950293 |  |  | 950293 |  | 950293 |  |  |  |  | 152.7 | 126.7 |  |  |  |  | 720 |  | (RI) Recirculate: Induced Draft |  | RI | Closed | Reclaimed | Discharge | Municipality | HCID North Main Drain Canal | OP | 2 | 2002 |  |  | OP | 2 | 2002 |  |  | OP | 2 | 2002 | N | NG | CT | N/A | IPP Non-CHP | 1 |  |  |  | 1C MB MG
2877 | TX | 55123 | Magic Valley Generating Station | 2015 | 7 | CTG1 | HRSG1 | CT | Natural Gas Fired Combined Cycle | [6 empty] | 221 | 117916 | 113617 | 1293966 |  |  | 1293966 |  | 1293966 |  |  |  |  | 134.8 | 105.8 |  |  |  |  | 744 |  | (RI) Recirculate: Induced Draft |  | RI | Closed | Reclaimed | Discharge | Municipality | HCID North Main Drain Canal | OP | 2 | 2002 |  |  | OP | 2 | 2002 |  |  | OP | 2 | 2002 | N | NG | CT | N/A | IPP Non-CHP | 1 |  |  |  | 1C MB MG
2877 | TX | 55123 | Magic Valley Generating Station | 2015 | 8 | CTG1 | HRSG1 | CT | Natural Gas Fired Combined Cycle | [6 empty] | 221 | 137496 | 131888 | 1486746 |  |  | 1486746 |  | 1486746 |  |  |  |  | 145.4 | 121.7 |  |  |  |  | 744 |  | (RI) Recirculate: Induced Draft |  | RI | Closed | Reclaimed | Discharge | Municipality | HCID North Main Drain Canal | OP | 2 | 2002 |  |  | OP | 2 | 2002 |  |  | OP | 2 | 2002 | N | NG | CT | N/A | IPP Non-CHP | 1 |  |  |  | 1C MB MG
2877 | TX | 55123 | Magic Valley Generating Station | 2015 | 9 | CTG1 | HRSG1 | CT | Natural Gas Fired Combined Cycle | [6 empty] | 221 | 103336 | 98922 | 1135905 |  |  | 1135905 |  | 1135905 |  |  |  |  | 125 | 98.2 |  |  |  |  | 720 |  | (RI) Recirculate: Induced Draft |  | RI | Closed | Reclaimed | Discharge | Municipality | HCID North Main Drain Canal | OP | 2 | 2002 |  |  | OP | 2 | 2002 |  |  | OP | 2 | 2002 | N | NG | CT | N/A | IPP Non-CHP | 1 |  |  |  | 1C MB MG
2877 | TX | 55123 | Magic Valley Generating Station | 2015 | 10 | CTG1 | HRSG1 | CT | Natural Gas Fired Combined Cycle | [6 empty] | 221 | 77441 | 72801 | 849389 |  |  | 849389 |  | 849389 |  |  |  |  | 110.5 | 85.2 |  |  |  |  | 744 |  | (RI) Recirculate: Induced Draft |  | RI | Closed | Reclaimed | Discharge | Municipality | HCID North Main Drain Canal | OP | 2 | 2002 |  |  | OP | 2 | 2002 |  |  | OP | 2 | 2002 | N | NG | CT | N/A | IPP Non-CHP | 1 |  |  |  | 1C MB MG
2877 | TX | 55123 | Magic Valley Generating Station | 2015 | 11 | CTG1 | HRSG1 | CT | Natural Gas Fired Combined Cycle | [6 empty] | 221 | 0 | 0 | 0 |  |  | 0 |  | 0 |  |  |  |  | 66.5 | 46.8 |  |  |  |  | 720 |  | (RI) Recirculate: Induced Draft |  | RI | Closed | Reclaimed | Discharge | Municipality | HCID North Main Drain Canal | OP | 2 | 2002 |  |  | OP | 2 | 2002 |  |  | OP | 2 | 2002 | N | NG | CT | N/A | IPP Non-CHP | 1 |  |  |  | 1C MB MG
2877 | TX | 55123 | Magic Valley Generating Station | 2015 | 12 | CTG1 | HRSG1 | CT | Natural Gas Fired Combined Cycle | [6 empty] | 221 | 105380 | 101154 | 1123961 |  |  | 1123961 |  | 1123961 |  |  |  |  | 129.3 | 104.2 |  |  |  |  | 744 |  | (RI) Recirculate: Induced Draft |  | RI | Closed | Reclaimed | Discharge | Municipality | HCID North Main Drain Canal | OP | 2 | 2002 |  |  | OP | 2 | 2002 |  |  | OP | 2 | 2002 | N | NG | CT | N/A | IPP Non-CHP | 1 |  |  |  | 1C MB MG
2877 | TX | 55123 | Magic Valley Generating Station | 2015 | 1 | CTG2 | HRSG1 | CT | Natural Gas Fired Combined Cycle | [6 empty] | 221 | 76730 | 71923 | 796238 |  |  | 796238 |  | 796238 |  |  |  |  | 107.3 | 84.4 |  |  |  |  | 744 |  | (RI) Recirculate: Induced Draft |  | RI | Closed | Reclaimed | Discharge | Municipality | HCID North Main Drain Canal | OP | 2 | 2002 |  |  | OP | 2 | 2002 |  |  | OP | 2 | 2002 | N | NG | CT | N/A | IPP Non-CHP | 1 |  |  |  | 1C MB MG
2877 | TX | 55123 | Magic Valley Generating Station | 2015 | 2 | CTG2 | HRSG1 | CT | Natural Gas Fired Combined Cycle | [6 empty] | 221 | 74869 | 71143 | 801234 |  |  | 801234 |  | 801234 |  |  |  |  | 97.7 | 77.7 |  |  |  |  | 672 |  | (RI) Recirculate: Induced Draft |  | RI | Closed | Reclaimed | Discharge | Municipality | HCID North Main Drain Canal | OP | 2 | 2002 |  |  | OP | 2 | 2002 |  |  | OP | 2 | 2002 | N | NG | CT | N/A | IPP Non-CHP | 1 |  |  |  | 1C MB MG
2877 | TX | 55123 | Magic Valley Generating Station | 2015 | 3 | CTG2 | HRSG1 | CT | Natural Gas Fired Combined Cycle | [6 empty] | 221 | 114793 | 108960 | 1253957 |  |  | 1253957 |  | 1253957 |  |  |  |  | 137 | 107.7 |  |  |  |  | 744 |  | (RI) Recirculate: Induced Draft |  | RI | Closed | Reclaimed | Discharge | Municipality | HCID North Main Drain Canal | OP | 2 | 2002 |  |  | OP | 2 | 2002 |  |  | OP | 2 | 2002 | N | NG | CT | N/A | IPP Non-CHP | 1 |  |  |  | 1C MB MG
2877 | TX | 55123 | Magic Valley Generating Station | 2015 | 4 | CTG2 | HRSG1 | CT | Natural Gas Fired Combined Cycle | [6 empty] | 221 | 80448 | 76797 | 872781 |  |  | 872781 |  | 872781 |  |  |  |  | 93.1 | 75 |  |  |  |  | 720 |  | (RI) Recirculate: Induced Draft |  | RI | Closed | Reclaimed | Discharge | Municipality | HCID North Main Drain Canal | OP | 2 | 2002 |  |  | OP | 2 | 2002 |  |  | OP | 2 | 2002 | N | NG | CT | N/A | IPP Non-CHP | 1 |  |  |  | 1C MB MG
2877 | TX | 55123 | Magic Valley Generating Station | 2015 | 5 | CTG2 | HRSG1 | CT | Natural Gas Fired Combined Cycle | [6 empty] | 221 | 108208 | 103168 | 1191237 |  |  | 1191237 |  | 1191237 |  |  |  |  | 132 | 106.5 |  |  |  |  | 744 |  | (RI) Recirculate: Induced Draft |  | RI | Closed | Reclaimed | Discharge | Municipality | HCID North Main Drain Canal | OP | 2 | 2002 |  |  | OP | 2 | 2002 |  |  | OP | 2 | 2002 | N | NG | CT | N/A | IPP Non-CHP | 1 |  |  |  | 1C MB MG
2877 | TX | 55123 | Magic Valley Generating Station | 2015 | 6 | CTG2 | HRSG1 | CT | Natural Gas Fired Combined Cycle | [6 empty] | 221 | 121262 | 115924 | 1338994 |  |  | 1338994 |  | 1338994 |  |  |  |  | 152.7 | 126.7 |  |  |  |  | 720 |  | (RI) Recirculate: Induced Draft |  | RI | Closed | Reclaimed | Discharge | Municipality | HCID North Main Drain Canal | OP | 2 | 2002 |  |  | OP | 2 | 2002 |  |  | OP | 2 | 2002 | N | NG | CT | N/A | IPP Non-CHP | 1 |  |  |  | 1C MB MG
2877 | TX | 55123 | Magic Valley Generating Station | 2015 | 7 | CTG2 | HRSG1 | CT | Natural Gas Fired Combined Cycle | [6 empty] | 221 | 102478 | 98307 | 1151491 |  |  | 1151491 |  | 1151491 |  |  |  |  | 134.8 | 105.8 |  |  |  |  | 744 |  | (RI) Recirculate: Induced Draft |  | RI | Closed | Reclaimed | Discharge | Municipality | HCID North Main Drain Canal | OP | 2 | 2002 |  |  | OP | 2 | 2002 |  |  | OP | 2 | 2002 | N | NG | CT | N/A | IPP Non-CHP | 1 |  |  |  | 1C MB MG
2877 | TX | 55123 | Magic Valley Generating Station | 2015 | 8 | CTG2 | HRSG1 | CT | Natural Gas Fired Combined Cycle | [6 empty] | 221 | 127985 | 124231 | 1479093 |  |  | 1479093 |  | 1479093 |  |  |  |  | 145.4 | 121.7 |  |  |  |  | 744 |  | (RI) Recirculate: Induced Draft |  | RI | Closed | Reclaimed | Discharge | Municipality | HCID North Main Drain Canal | OP | 2 | 2002 |  |  | OP | 2 | 2002 |  |  | OP | 2 | 2002 | N | NG | CT | N/A | IPP Non-CHP | 1 |  |  |  | 1C MB MG
2877 | TX | 55123 | Magic Valley Generating Station | 2015 | 9 | CTG2 | HRSG1 | CT | Natural Gas Fired Combined Cycle | [6 empty] | 221 | 108113 | 105057 | 1259132 |  |  | 1259132 |  | 1259132 |  |  |  |  | 125 | 98.2 |  |  |  |  | 720 |  | (RI) Recirculate: Induced Draft |  | RI | Closed | Reclaimed | Discharge | Municipality | HCID North Main Drain Canal | OP | 2 | 2002 |  |  | OP | 2 | 2002 |  |  | OP | 2 | 2002 | N | NG | CT | N/A | IPP Non-CHP | 1 |  |  |  | 1C MB MG
2877 | TX | 55123 | Magic Valley Generating Station | 2015 | 10 | CTG2 | HRSG1 | CT | Natural Gas Fired Combined Cycle | [6 empty] | 221 | 30521 | 29555 | 348834 |  |  | 348834 |  | 348834 |  |  |  |  | 110.5 | 85.2 |  |  |  |  | 744 |  | (RI) Recirculate: Induced Draft |  | RI | Closed | Reclaimed | Discharge | Municipality | HCID North Main Drain Canal | OP | 2 | 2002 |  |  | OP | 2 | 2002 |  |  | OP | 2 | 2002 | N | NG | CT | N/A | IPP Non-CHP | 1 |  |  |  | 1C MB MG
2877 | TX | 55123 | Magic Valley Generating Station | 2015 | 11 | CTG2 | HRSG1 | CT | Natural Gas Fired Combined Cycle | [6 empty] | 221 | 33373 | 32430 | 375083 |  |  | 375083 |  | 375083 |  |  |  |  | 66.5 | 46.8 |  |  |  |  | 720 |  | (RI) Recirculate: Induced Draft |  | RI | Closed | Reclaimed | Discharge | Municipality | HCID North Main Drain Canal | OP | 2 | 2002 |  |  | OP | 2 | 2002 |  |  | OP | 2 | 2002 | N | NG | CT | N/A | IPP Non-CHP | 1 |  |  |  | 1C MB MG
2877 | TX | 55123 | Magic Valley Generating Station | 2015 | 12 | CTG2 | HRSG1 | CT | Natural Gas Fired Combined Cycle | [6 empty] | 221 | 107346 | 104236 | 1200455 |  |  | 1200455 |  | 1200455 |  |  |  |  | 129.3 | 104.2 |  |  |  |  | 744 |  | (RI) Recirculate: Induced Draft |  | RI | Closed | Reclaimed | Discharge | Municipality | HCID North Main Drain Canal | OP | 2 | 2002 |  |  | OP | 2 | 2002 |  |  | OP | 2 | 2002 | N | NG | CT | N/A | IPP Non-CHP | 1 |  |  |  | 1C MB MG
2877 | TX | 55123 | Magic Valley Generating Station | 2015 | 1 | STG | HRSG1 | CT | Natural Gas Fired Combined Cycle | 240 | 89916 | 89401 | [6 empty] | 2201 | 2201 |  |  |  | 2201 |  |  |  |  | 107.3 | 84.4 |  |  |  |  | 744 |  | (RI) Recirculate: Induced Draft |  | RI | Closed | Reclaimed | Discharge | Municipality | HCID North Main Drain Canal | OP | 2 | 2002 |  |  | OP | 2 | 2002 |  |  | OP | 2 | 2002 | N | NG | CA | Y | IPP Non-CHP | 1 |  |  |  | 1C MB MG
2877 | TX | 55123 | Magic Valley Generating Station | 2015 | 2 | STG | HRSG1 | CT | Natural Gas Fired Combined Cycle | 240 | 84964 | 84247 | [6 empty] | 2775 | 2775 |  |  |  | 2775 |  |  |  |  | 97.7 | 77.7 |  |  |  |  | 672 |  | (RI) Recirculate: Induced Draft |  | RI | Closed | Reclaimed | Discharge | Municipality | HCID North Main Drain Canal | OP | 2 | 2002 |  |  | OP | 2 | 2002 |  |  | OP | 2 | 2002 | N | NG | CA | Y | IPP Non-CHP | 1 |  |  |  | 1C MB MG
2877 | TX | 55123 | Magic Valley Generating Station | 2015 | 3 | STG | HRSG1 | CT | Natural Gas Fired Combined Cycle | 240 | 120918 | 119714 | [6 empty] | 4354 | 4354 |  |  |  | 4354 |  |  |  |  | 137 | 107.7 |  |  |  |  | 744 |  | (RI) Recirculate: Induced Draft |  | RI | Closed | Reclaimed | Discharge | Municipality | HCID North Main Drain Canal | OP | 2 | 2002 |  |  | OP | 2 | 2002 |  |  | OP | 2 | 2002 | N | NG | CA | Y | IPP Non-CHP | 1 |  |  |  | 1C MB MG
2877 | TX | 55123 | Magic Valley Generating Station | 2015 | 4 | STG | HRSG1 | CT | Natural Gas Fired Combined Cycle | 240 | 79435 | 78631 | [6 empty] | 2766 | 2766 |  |  |  | 2766 |  |  |  |  | 93.1 | 75 |  |  |  |  | 720 |  | (RI) Recirculate: Induced Draft |  | RI | Closed | Reclaimed | Discharge | Municipality | HCID North Main Drain Canal | OP | 2 | 2002 |  |  | OP | 2 | 2002 |  |  | OP | 2 | 2002 | N | NG | CA | Y | IPP Non-CHP | 1 |  |  |  | 1C MB MG
2877 | TX | 55123 | Magic Valley Generating Station | 2015 | 5 | STG | HRSG1 | CT | Natural Gas Fired Combined Cycle | 240 | 104800 | 103537 | [6 empty] | 3008 | 3008 |  |  |  | 3008 |  |  |  |  | 132 | 106.5 |  |  |  |  | 744 |  | (RI) Recirculate: Induced Draft |  | RI | Closed | Reclaimed | Discharge | Municipality | HCID North Main Drain Canal | OP | 2 | 2002 |  |  | OP | 2 | 2002 |  |  | OP | 2 | 2002 | N | NG | CA | Y | IPP Non-CHP | 1 |  |  |  | 1C MB MG
2877 | TX | 55123 | Magic Valley Generating Station | 2015 | 6 | STG | HRSG1 | CT | Natural Gas Fired Combined Cycle | 240 | 115342 | 113918 | [6 empty] | 8525 | 8525 |  |  |  | 8525 |  |  |  |  | 152.7 | 126.7 |  |  |  |  | 720 |  | (RI) Recirculate: Induced Draft |  | RI | Closed | Reclaimed | Discharge | Municipality | HCID North Main Drain Canal | OP | 2 | 2002 |  |  | OP | 2 | 2002 |  |  | OP | 2 | 2002 | N | NG | CA | Y | IPP Non-CHP | 1 |  |  |  | 1C MB MG
2877 | TX | 55123 | Magic Valley Generating Station | 2015 | 7 | STG | HRSG1 | CT | Natural Gas Fired Combined Cycle | 240 | 123097 | 121756 | [6 empty] | 20062 | 20062 |  |  |  | 20062 |  |  |  |  | 134.8 | 105.8 |  |  |  |  | 744 |  | (RI) Recirculate: Induced Draft |  | RI | Closed | Reclaimed | Discharge | Municipality | HCID North Main Drain Canal | OP | 2 | 2002 |  |  | OP | 2 | 2002 |  |  | OP | 2 | 2002 | N | NG | CA | Y | IPP Non-CHP | 1 |  |  |  | 1C MB MG
2877 | TX | 55123 | Magic Valley Generating Station | 2015 | 8 | STG | HRSG1 | CT | Natural Gas Fired Combined Cycle | 240 | 154072 | 152546 | [6 empty] | 11180 | 11180 |  |  |  | 11180 |  |  |  |  | 145.4 | 121.7 |  |  |  |  | 744 |  | (RI) Recirculate: Induced Draft |  | RI | Closed | Reclaimed | Discharge | Municipality | HCID North Main Drain Canal | OP | 2 | 2002 |  |  | OP | 2 | 2002 |  |  | OP | 2 | 2002 | N | NG | CA | Y | IPP Non-CHP | 1 |  |  |  | 1C MB MG
2877 | TX | 55123 | Magic Valley Generating Station | 2015 | 9 | STG | HRSG1 | CT | Natural Gas Fired Combined Cycle | 240 | 120746 | 119642 | [6 empty] | 5436 | 5436 |  |  |  | 5436 |  |  |  |  | 125 | 98.2 |  |  |  |  | 720 |  | (RI) Recirculate: Induced Draft |  | RI | Closed | Reclaimed | Discharge | Municipality | HCID North Main Drain Canal | OP | 2 | 2002 |  |  | OP | 2 | 2002 |  |  | OP | 2 | 2002 | N | NG | CA | Y | IPP Non-CHP | 1 |  |  |  | 1C MB MG
2877 | TX | 55123 | Magic Valley Generating Station | 2015 | 10 | STG | HRSG1 | CT | Natural Gas Fired Combined Cycle | 240 | 56171 | 55310 | [6 empty] | 2090 | 2090 |  |  |  | 2090 |  |  |  |  | 110.5 | 85.2 |  |  |  |  | 744 |  | (RI) Recirculate: Induced Draft |  | RI | Closed | Reclaimed | Discharge | Municipality | HCID North Main Drain Canal | OP | 2 | 2002 |  |  | OP | 2 | 2002 |  |  | OP | 2 | 2002 | N | NG | CA | Y | IPP Non-CHP | 1 |  |  |  | 1C MB MG
2877 | TX | 55123 | Magic Valley Generating Station | 2015 | 11 | STG | HRSG1 | CT | Natural Gas Fired Combined Cycle | 240 | 17124 | 16860 | [6 empty] | 0 | 0 |  |  |  | 0 |  |  |  |  | 66.5 | 46.8 |  |  |  |  | 720 |  | (RI) Recirculate: Induced Draft |  | RI | Closed | Reclaimed | Discharge | Municipality | HCID North Main Drain Canal | OP | 2 | 2002 |  |  | OP | 2 | 2002 |  |  | OP | 2 | 2002 | N | NG | CA | Y | IPP Non-CHP | 1 |  |  |  | 1C MB MG
2877 | TX | 55123 | Magic Valley Generating Station | 2015 | 12 | STG | HRSG1 | CT | Natural Gas Fired Combined Cycle | 240 | 113238 | 111951 | [6 empty] | 2938 | 2938 |  |  |  | 2938 |  |  |  |  | 129.3 | 104.2 |  |  |  |  | 744 |  | (RI) Recirculate: Induced Draft |  | RI | Closed | Reclaimed | Discharge | Municipality | HCID North Main Drain Canal | OP | 2 | 2002 |  |  | OP | 2 | 2002 |  |  | OP | 2 | 2002 | N | NG | CA | Y | IPP Non-CHP | 1 |  |  |  | 1C MB MG
2877 | TX | 55123 | Magic Valley Generating Station | 2015 | 1 | CTG1 | HRSG2 | CT | Natural Gas Fired Combined Cycle | [6 empty] | 221 | 92437 | 89798 | 932368 |  |  | 932368 |  | 932368 |  |  |  |  | 107.3 | 84.4 |  |  |  |  | 744 |  | (RI) Recirculate: Induced Draft |  | RI | Closed | Reclaimed | Discharge | Municipality | HCID North Main Drain Canal | OP | 2 | 2002 |  |  | OP | 2 | 2002 |  |  | OP | 2 | 2002 | N | NG | CT | N/A | IPP Non-CHP | 1 |  |  |  | 1C MB MG
2877 | TX | 55123 | Magic Valley Generating Station | 2015 | 2 | CTG1 | HRSG2 | CT | Natural Gas Fired Combined Cycle | [6 empty] | 221 | 79424 | 76791 | 831843 |  |  | 831843 |  | 831843 |  |  |  |  | 97.7 | 77.7 |  |  |  |  | 672 |  | (RI) Recirculate: Induced Draft |  | RI | Closed | Reclaimed | Discharge | Municipality | HCID North Main Drain Canal | OP | 2 | 2002 |  |  | OP | 2 | 2002 |  |  | OP | 2 | 2002 | N | NG | CT | N/A | IPP Non-CHP | 1 |  |  |  | 1C MB MG
2877 | TX | 55123 | Magic Valley Generating Station | 2015 | 3 | CTG1 | HRSG2 | CT | Natural Gas Fired Combined Cycle | [6 empty] | 221 | 99180 | 96207 | 1066625 |  |  | 1066625 |  | 1066625 |  |  |  |  | 137 | 107.7 |  |  |  |  | 744 |  | (RI) Recirculate: Induced Draft |  | RI | Closed | Reclaimed | Discharge | Municipality | HCID North Main Drain Canal | OP | 2 | 2002 |  |  | OP | 2 | 2002 |  |  | OP | 2 | 2002 | N | NG | CT | N/A | IPP Non-CHP | 1 |  |  |  | 1C MB MG
2877 | TX | 55123 | Magic Valley Generating Station | 2015 | 4 | CTG1 | HRSG2 | CT | Natural Gas Fired Combined Cycle | [6 empty] | 221 | 63271 | 61502 | 672375 |  |  | 672375 |  | 672375 |  |  |  |  | 93.1 | 75 |  |  |  |  | 720 |  | (RI) Recirculate: Induced Draft |  | RI | Closed | Reclaimed | Discharge | Municipality | HCID North Main Drain Canal | OP | 2 | 2002 |  |  | OP | 2 | 2002 |  |  | OP | 2 | 2002 | N | NG | CT | N/A | IPP Non-CHP | 1 |  |  |  | 1C MB MG
2877 | TX | 55123 | Magic Valley Generating Station | 2015 | 5 | CTG1 | HRSG2 | CT | Natural Gas Fired Combined Cycle | [6 empty] | 221 | 83594 | 80195 | 903206 |  |  | 903206 |  | 903206 |  |  |  |  | 132 | 106.5 |  |  |  |  | 744 |  | (RI) Recirculate: Induced Draft |  | RI | Closed | Reclaimed | Discharge | Municipality | HCID North Main Drain Canal | OP | 2 | 2002 |  |  | OP | 2 | 2002 |  |  | OP | 2 | 2002 | N | NG | CT | N/A | IPP Non-CHP | 1 |  |  |  | 1C MB MG
2877 | TX | 55123 | Magic Valley Generating Station | 2015 | 6 | CTG1 | HRSG2 | CT | Natural Gas Fired Combined Cycle | [6 empty] | 221 | 88776 | 85569 | 950293 |  |  | 950293 |  | 950293 |  |  |  |  | 152.7 | 126.7 |  |  |  |  | 720 |  | (RI) Recirculate: Induced Draft |  | RI | Closed | Reclaimed | Discharge | Municipality | HCID North Main Drain Canal | OP | 2 | 2002 |  |  | OP | 2 | 2002 |  |  | OP | 2 | 2002 | N | NG | CT | N/A | IPP Non-CHP | 1 |  |  |  | 1C MB MG
2877 | TX | 55123 | Magic Valley Generating Station | 2015 | 7 | CTG1 | HRSG2 | CT | Natural Gas Fired Combined Cycle | [6 empty] | 221 | 117916 | 113617 | 1293966 |  |  | 1293966 |  | 1293966 |  |  |  |  | 134.8 | 105.8 |  |  |  |  | 744 |  | (RI) Recirculate: Induced Draft |  | RI | Closed | Reclaimed | Discharge | Municipality | HCID North Main Drain Canal | OP | 2 | 2002 |  |  | OP | 2 | 2002 |  |  | OP | 2 | 2002 | N | NG | CT | N/A | IPP Non-CHP | 1 |  |  |  | 1C MB MG
2877 | TX | 55123 | Magic Valley Generating Station | 2015 | 8 | CTG1 | HRSG2 | CT | Natural Gas Fired Combined Cycle | [6 empty] | 221 | 137496 | 131888 | 1486746 |  |  | 1486746 |  | 1486746 |  |  |  |  | 145.4 | 121.7 |  |  |  |  | 744 |  | (RI) Recirculate: Induced Draft |  | RI | Closed | Reclaimed | Discharge | Municipality | HCID North Main Drain Canal | OP | 2 | 2002 |  |  | OP | 2 | 2002 |  |  | OP | 2 | 2002 | N | NG | CT | N/A | IPP Non-CHP | 1 |  |  |  | 1C MB MG
2877 | TX | 55123 | Magic Valley Generating Station | 2015 | 9 | CTG1 | HRSG2 | CT | Natural Gas Fired Combined Cycle | [6 empty] | 221 | 103336 | 98922 | 1135905 |  |  | 1135905 |  | 1135905 |  |  |  |  | 125 | 98.2 |  |  |  |  | 720 |  | (RI) Recirculate: Induced Draft |  | RI | Closed | Reclaimed | Discharge | Municipality | HCID North Main Drain Canal | OP | 2 | 2002 |  |  | OP | 2 | 2002 |  |  | OP | 2 | 2002 | N | NG | CT | N/A | IPP Non-CHP | 1 |  |  |  | 1C MB MG
2877 | TX | 55123 | Magic Valley Generating Station | 2015 | 10 | CTG1 | HRSG2 | CT | Natural Gas Fired Combined Cycle | [6 empty] | 221 | 77441 | 72801 | 849389 |  |  | 849389 |  | 849389 |  |  |  |  | 110.5 | 85.2 |  |  |  |  | 744 |  | (RI) Recirculate: Induced Draft |  | RI | Closed | Reclaimed | Discharge | Municipality | HCID North Main Drain Canal | OP | 2 | 2002 |  |  | OP | 2 | 2002 |  |  | OP | 2 | 2002 | N | NG | CT | N/A | IPP Non-CHP | 1 |  |  |  | 1C MB MG
2877 | TX | 55123 | Magic Valley Generating Station | 2015 | 11 | CTG1 | HRSG2 | CT | Natural Gas Fired Combined Cycle | [6 empty] | 221 | 0 | 0 | 0 |  |  | 0 |  | 0 |  |  |  |  | 66.5 | 46.8 |  |  |  |  | 720 |  | (RI) Recirculate: Induced Draft |  | RI | Closed | Reclaimed | Discharge | Municipality | HCID North Main Drain Canal | OP | 2 | 2002 |  |  | OP | 2 | 2002 |  |  | OP | 2 | 2002 | N | NG | CT | N/A | IPP Non-CHP | 1 |  |  |  | 1C MB MG
2877 | TX | 55123 | Magic Valley Generating Station | 2015 | 12 | CTG1 | HRSG2 | CT | Natural Gas Fired Combined Cycle | [6 empty] | 221 | 105380 | 101154 | 1123961 |  |  | 1123961 |  | 1123961 |  |  |  |  | 129.3 | 104.2 |  |  |  |  | 744 |  | (RI) Recirculate: Induced Draft |  | RI | Closed | Reclaimed | Discharge | Municipality | HCID North Main Drain Canal | OP | 2 | 2002 |  |  | OP | 2 | 2002 |  |  | OP | 2 | 2002 | N | NG | CT | N/A | IPP Non-CHP | 1 |  |  |  | 1C MB MG
2877 | TX | 55123 | Magic Valley Generating Station | 2015 | 1 | CTG2 | HRSG2 | CT | Natural Gas Fired Combined Cycle | [6 empty] | 221 | 76730 | 71923 | 796238 |  |  | 796238 |  | 796238 |  |  |  |  | 107.3 | 84.4 |  |  |  |  | 744 |  | (RI) Recirculate: Induced Draft |  | RI | Closed | Reclaimed | Discharge | Municipality | HCID North Main Drain Canal | OP | 2 | 2002 |  |  | OP | 2 | 2002 |  |  | OP | 2 | 2002 | N | NG | CT | N/A | IPP Non-CHP | 1 |  |  |  | 1C MB MG
2877 | TX | 55123 | Magic Valley Generating Station | 2015 | 2 | CTG2 | HRSG2 | CT | Natural Gas Fired Combined Cycle | [6 empty] | 221 | 74869 | 71143 | 801234 |  |  | 801234 |  | 801234 |  |  |  |  | 97.7 | 77.7 |  |  |  |  | 672 |  | (RI) Recirculate: Induced Draft |  | RI | Closed | Reclaimed | Discharge | Municipality | HCID North Main Drain Canal | OP | 2 | 2002 |  |  | OP | 2 | 2002 |  |  | OP | 2 | 2002 | N | NG | CT | N/A | IPP Non-CHP | 1 |  |  |  | 1C MB MG
2877 | TX | 55123 | Magic Valley Generating Station | 2015 | 3 | CTG2 | HRSG2 | CT | Natural Gas Fired Combined Cycle | [6 empty] | 221 | 114793 | 108960 | 1253957 |  |  | 1253957 |  | 1253957 |  |  |  |  | 137 | 107.7 |  |  |  |  | 744 |  | (RI) Recirculate: Induced Draft |  | RI | Closed | Reclaimed | Discharge | Municipality | HCID North Main Drain Canal | OP | 2 | 2002 |  |  | OP | 2 | 2002 |  |  | OP | 2 | 2002 | N | NG | CT | N/A | IPP Non-CHP | 1 |  |  |  | 1C MB MG
2877 | TX | 55123 | Magic Valley Generating Station | 2015 | 4 | CTG2 | HRSG2 | CT | Natural Gas Fired Combined Cycle | [6 empty] | 221 | 80448 | 76797 | 872781 |  |  | 872781 |  | 872781 |  |  |  |  | 93.1 | 75 |  |  |  |  | 720 |  | (RI) Recirculate: Induced Draft |  | RI | Closed | Reclaimed | Discharge | Municipality | HCID North Main Drain Canal | OP | 2 | 2002 |  |  | OP | 2 | 2002 |  |  | OP | 2 | 2002 | N | NG | CT | N/A | IPP Non-CHP | 1 |  |  |  | 1C MB MG
2877 | TX | 55123 | Magic Valley Generating Station | 2015 | 5 | CTG2 | HRSG2 | CT | Natural Gas Fired Combined Cycle | [6 empty] | 221 | 108208 | 103168 | 1191237 |  |  | 1191237 |  | 1191237 |  |  |  |  | 132 | 106.5 |  |  |  |  | 744 |  | (RI) Recirculate: Induced Draft |  | RI | Closed | Reclaimed | Discharge | Municipality | HCID North Main Drain Canal | OP | 2 | 2002 |  |  | OP | 2 | 2002 |  |  | OP | 2 | 2002 | N | NG | CT | N/A | IPP Non-CHP | 1 |  |  |  | 1C MB MG
2877 | TX | 55123 | Magic Valley Generating Station | 2015 | 6 | CTG2 | HRSG2 | CT | Natural Gas Fired Combined Cycle | [6 empty] | 221 | 121262 | 115924 | 1338994 |  |  | 1338994 |  | 1338994 |  |  |  |  | 152.7 | 126.7 |  |  |  |  | 720 |  | (RI) Recirculate: Induced Draft |  | RI | Closed | Reclaimed | Discharge | Municipality | HCID North Main Drain Canal | OP | 2 | 2002 |  |  | OP | 2 | 2002 |  |  | OP | 2 | 2002 | N | NG | CT | N/A | IPP Non-CHP | 1 |  |  |  | 1C MB MG
2877 | TX | 55123 | Magic Valley Generating Station | 2015 | 7 | CTG2 | HRSG2 | CT | Natural Gas Fired Combined Cycle | [6 empty] | 221 | 102478 | 98307 | 1151491 |  |  | 1151491 |  | 1151491 |  |  |  |  | 134.8 | 105.8 |  |  |  |  | 744 |  | (RI) Recirculate: Induced Draft |  | RI | Closed | Reclaimed | Discharge | Municipality | HCID North Main Drain Canal | OP | 2 | 2002 |  |  | OP | 2 | 2002 |  |  | OP | 2 | 2002 | N | NG | CT | N/A | IPP Non-CHP | 1 |  |  |  | 1C MB MG
2877 | TX | 55123 | Magic Valley Generating Station | 2015 | 8 | CTG2 | HRSG2 | CT | Natural Gas Fired Combined Cycle | [6 empty] | 221 | 127985 | 124231 | 1479093 |  |  | 1479093 |  | 1479093 |  |  |  |  | 145.4 | 121.7 |  |  |  |  | 744 |  | (RI) Recirculate: Induced Draft |  | RI | Closed | Reclaimed | Discharge | Municipality | HCID North Main Drain Canal | OP | 2 | 2002 |  |  | OP | 2 | 2002 |  |  | OP | 2 | 2002 | N | NG | CT | N/A | IPP Non-CHP | 1 |  |  |  | 1C MB MG
2877 | TX | 55123 | Magic Valley Generating Station | 2015 | 9 | CTG2 | HRSG2 | CT | Natural Gas Fired Combined Cycle | [6 empty] | 221 | 108113 | 105057 | 1259132 |  |  | 1259132 |  | 1259132 |  |  |  |  | 125 | 98.2 |  |  |  |  | 720 |  | (RI) Recirculate: Induced Draft |  | RI | Closed | Reclaimed | Discharge | Municipality | HCID North Main Drain Canal | OP | 2 | 2002 |  |  | OP | 2 | 2002 |  |  | OP | 2 | 2002 | N | NG | CT | N/A | IPP Non-CHP | 1 |  |  |  | 1C MB MG
2877 | TX | 55123 | Magic Valley Generating Station | 2015 | 10 | CTG2 | HRSG2 | CT | Natural Gas Fired Combined Cycle | [6 empty] | 221 | 30521 | 29555 | 348834 |  |  | 348834 |  | 348834 |  |  |  |  | 110.5 | 85.2 |  |  |  |  | 744 |  | (RI) Recirculate: Induced Draft |  | RI | Closed | Reclaimed | Discharge | Municipality | HCID North Main Drain Canal | OP | 2 | 2002 |  |  | OP | 2 | 2002 |  |  | OP | 2 | 2002 | N | NG | CT | N/A | IPP Non-CHP | 1 |  |  |  | 1C MB MG
2877 | TX | 55123 | Magic Valley Generating Station | 2015 | 11 | CTG2 | HRSG2 | CT | Natural Gas Fired Combined Cycle | [6 empty] | 221 | 33373 | 32430 | 375083 |  |  | 375083 |  | 375083 |  |  |  |  | 66.5 | 46.8 |  |  |  |  | 720 |  | (RI) Recirculate: Induced Draft |  | RI | Closed | Reclaimed | Discharge | Municipality | HCID North Main Drain Canal | OP | 2 | 2002 |  |  | OP | 2 | 2002 |  |  | OP | 2 | 2002 | N | NG | CT | N/A | IPP Non-CHP | 1 |  |  |  | 1C MB MG
2877 | TX | 55123 | Magic Valley Generating Station | 2015 | 12 | CTG2 | HRSG2 | CT | Natural Gas Fired Combined Cycle | [6 empty] | 221 | 107346 | 104236 | 1200455 |  |  | 1200455 |  | 1200455 |  |  |  |  | 129.3 | 104.2 |  |  |  |  | 744 |  | (RI) Recirculate: Induced Draft |  | RI | Closed | Reclaimed | Discharge | Municipality | HCID North Main Drain Canal | OP | 2 | 2002 |  |  | OP | 2 | 2002 |  |  | OP | 2 | 2002 | N | NG | CT | N/A | IPP Non-CHP | 1 |  |  |  | 1C MB MG
2877 | TX | 55123 | Magic Valley Generating Station | 2015 | 1 | STG | HRSG2 | CT | Natural Gas Fired Combined Cycle | 240 | 89916 | 89401 | [6 empty] | 1852 | 1852 |  |  |  | 1852 |  |  |  |  | 107.3 | 84.4 |  |  |  |  | 744 |  | (RI) Recirculate: Induced Draft |  | RI | Closed | Reclaimed | Discharge | Municipality | HCID North Main Drain Canal | OP | 2 | 2002 |  |  | OP | 2 | 2002 |  |  | OP | 2 | 2002 | N | NG | CA | Y | IPP Non-CHP | 1 |  |  |  | 1C MB MG
2877 | TX | 55123 | Magic Valley Generating Station | 2015 | 2 | STG | HRSG2 | CT | Natural Gas Fired Combined Cycle | 240 | 84964 | 84247 | [6 empty] | 2182 | 2182 |  |  |  | 2182 |  |  |  |  | 97.7 | 77.7 |  |  |  |  | 672 |  | (RI) Recirculate: Induced Draft |  | RI | Closed | Reclaimed | Discharge | Municipality | HCID North Main Drain Canal | OP | 2 | 2002 |  |  | OP | 2 | 2002 |  |  | OP | 2 | 2002 | N | NG | CA | Y | IPP Non-CHP | 1 |  |  |  | 1C MB MG
2877 | TX | 55123 | Magic Valley Generating Station | 2015 | 3 | STG | HRSG2 | CT | Natural Gas Fired Combined Cycle | 240 | 120918 | 119714 | [6 empty] | 3369 | 3369 |  |  |  | 3369 |  |  |  |  | 137 | 107.7 |  |  |  |  | 744 |  | (RI) Recirculate: Induced Draft |  | RI | Closed | Reclaimed | Discharge | Municipality | HCID North Main Drain Canal | OP | 2 | 2002 |  |  | OP | 2 | 2002 |  |  | OP | 2 | 2002 | N | NG | CA | Y | IPP Non-CHP | 1 |  |  |  | 1C MB MG
2877 | TX | 55123 | Magic Valley Generating Station | 2015 | 4 | STG | HRSG2 | CT | Natural Gas Fired Combined Cycle | 240 | 79435 | 78631 | [6 empty] | 2421 | 2421 |  |  |  | 2421 |  |  |  |  | 93.1 | 75 |  |  |  |  | 720 |  | (RI) Recirculate: Induced Draft |  | RI | Closed | Reclaimed | Discharge | Municipality | HCID North Main Drain Canal | OP | 2 | 2002 |  |  | OP | 2 | 2002 |  |  | OP | 2 | 2002 | N | NG | CA | Y | IPP Non-CHP | 1 |  |  |  | 1C MB MG
2877 | TX | 55123 | Magic Valley Generating Station | 2015 | 5 | STG | HRSG2 | CT | Natural Gas Fired Combined Cycle | 240 | 104800 | 103537 | [6 empty] | 2884 | 2884 |  |  |  | 2884 |  |  |  |  | 132 | 106.5 |  |  |  |  | 744 |  | (RI) Recirculate: Induced Draft |  | RI | Closed | Reclaimed | Discharge | Municipality | HCID North Main Drain Canal | OP | 2 | 2002 |  |  | OP | 2 | 2002 |  |  | OP | 2 | 2002 | N | NG | CA | Y | IPP Non-CHP | 1 |  |  |  | 1C MB MG
2877 | TX | 55123 | Magic Valley Generating Station | 2015 | 6 | STG | HRSG2 | CT | Natural Gas Fired Combined Cycle | 240 | 115342 | 113918 | [6 empty] | 9016 | 9016 |  |  |  | 9016 |  |  |  |  | 152.7 | 126.7 |  |  |  |  | 720 |  | (RI) Recirculate: Induced Draft |  | RI | Closed | Reclaimed | Discharge | Municipality | HCID North Main Drain Canal | OP | 2 | 2002 |  |  | OP | 2 | 2002 |  |  | OP | 2 | 2002 | N | NG | CA | Y | IPP Non-CHP | 1 |  |  |  | 1C MB MG
2877 | TX | 55123 | Magic Valley Generating Station | 2015 | 7 | STG | HRSG2 | CT | Natural Gas Fired Combined Cycle | 240 | 123097 | 121756 | [6 empty] | 14833 | 14833 |  |  |  | 14833 |  |  |  |  | 134.8 | 105.8 |  |  |  |  | 744 |  | (RI) Recirculate: Induced Draft |  | RI | Closed | Reclaimed | Discharge | Municipality | HCID North Main Drain Canal | OP | 2 | 2002 |  |  | OP | 2 | 2002 |  |  | OP | 2 | 2002 | N | NG | CA | Y | IPP Non-CHP | 1 |  |  |  | 1C MB MG
2877 | TX | 55123 | Magic Valley Generating Station | 2015 | 8 | STG | HRSG2 | CT | Natural Gas Fired Combined Cycle | 240 | 154072 | 152546 | [6 empty] | 8332 | 8332 |  |  |  | 8332 |  |  |  |  | 145.4 | 121.7 |  |  |  |  | 744 |  | (RI) Recirculate: Induced Draft |  | RI | Closed | Reclaimed | Discharge | Municipality | HCID North Main Drain Canal | OP | 2 | 2002 |  |  | OP | 2 | 2002 |  |  | OP | 2 | 2002 | N | NG | CA | Y | IPP Non-CHP | 1 |  |  |  | 1C MB MG
2877 | TX | 55123 | Magic Valley Generating Station | 2015 | 9 | STG | HRSG2 | CT | Natural Gas Fired Combined Cycle | 240 | 120746 | 119642 | [6 empty] | 4163 | 4163 |  |  |  | 4163 |  |  |  |  | 125 | 98.2 |  |  |  |  | 720 |  | (RI) Recirculate: Induced Draft |  | RI | Closed | Reclaimed | Discharge | Municipality | HCID North Main Drain Canal | OP | 2 | 2002 |  |  | OP | 2 | 2002 |  |  | OP | 2 | 2002 | N | NG | CA | Y | IPP Non-CHP | 1 |  |  |  | 1C MB MG
2877 | TX | 55123 | Magic Valley Generating Station | 2015 | 10 | STG | HRSG2 | CT | Natural Gas Fired Combined Cycle | 240 | 56171 | 55310 | [6 empty] | 199 | 199 |  |  |  | 199 |  |  |  |  | 110.5 | 85.2 |  |  |  |  | 744 |  | (RI) Recirculate: Induced Draft |  | RI | Closed | Reclaimed | Discharge | Municipality | HCID North Main Drain Canal | OP | 2 | 2002 |  |  | OP | 2 | 2002 |  |  | OP | 2 | 2002 | N | NG | CA | Y | IPP Non-CHP | 1 |  |  |  | 1C MB MG
2877 | TX | 55123 | Magic Valley Generating Station | 2015 | 11 | STG | HRSG2 | CT | Natural Gas Fired Combined Cycle | 240 | 17124 | 16860 | [6 empty] | 2527 | 2527 |  |  |  | 2527 |  |  |  |  | 66.5 | 46.8 |  |  |  |  | 720 |  | (RI) Recirculate: Induced Draft |  | RI | Closed | Reclaimed | Discharge | Municipality | HCID North Main Drain Canal | OP | 2 | 2002 |  |  | OP | 2 | 2002 |  |  | OP | 2 | 2002 | N | NG | CA | Y | IPP Non-CHP | 1 |  |  |  | 1C MB MG
2877 | TX | 55123 | Magic Valley Generating Station | 2015 | 12 | STG | HRSG2 | CT | Natural Gas Fired Combined Cycle | 240 | 113238 | 111951 | [6 empty] | 1937 | 1937 |  |  |  | 1937 |  |  |  |  | 129.3 | 104.2 |  |  |  |  | 744 |  | (RI) Recirculate: Induced Draft |  | RI | Closed | Reclaimed | Discharge | Municipality | HCID North Main Drain Canal | OP | 2 | 2002 |  |  | OP | 2 | 2002 |  |  | OP | 2 | 2002 | N | NG | CA | Y | IPP Non-CHP | 1 |  |  |  | 1C MB MG
56090 | AZ | 55124 | Griffith Energy LLC | 2015 | 1 | CTG1 | 259611 | CT | Natural Gas Fired Combined Cycle | [6 empty] | 147 | 41097 | 38619 | 438187 |  |  | 438187 |  | 438187 |  |  |  |  | 31.375 | 31.375 |  |  |  |  | 719 |  | (RI) Recirculate: Induced Draft |  | RI | Closed | Fresh | Ground | Wells | Evaporation Pond | OP | 1 | 2002 |  |  | OP | 1 | 2002 | 1 | 2032 | OP | 1 | 2002 | N | NG | CT | N/A | IPP Non-CHP | 1 |  |  |  | 1C MB MG
56090 | AZ | 55124 | Griffith Energy LLC | 2015 | 2 | CTG1 | 259611 | CT | Natural Gas Fired Combined Cycle | [6 empty] | 147 | 0 | 0 | 0 |  |  | 0 |  | 0 |  |  |  |  | 6.19 | 6.19 |  |  |  |  | 1 |  | (RI) Recirculate: Induced Draft |  | RI | Closed | Fresh | Ground | Wells | Evaporation Pond | OP | 1 | 2002 |  |  | OP | 1 | 2002 | 1 | 2032 | OP | 1 | 2002 | N | NG | CT | N/A | IPP Non-CHP | 1 |  |  |  | 1C MB MG
56090 | AZ | 55124 | Griffith Energy LLC | 2015 | 3 | CTG1 | 259611 | CT | Natural Gas Fired Combined Cycle | [6 empty] | 147 | 1113 | 1047 | 12994 |  |  | 12994 |  | 12994 |  |  |  |  | 4.252 | 4.252 |  |  |  |  | 10 |  | (RI) Recirculate: Induced Draft |  | RI | Closed | Fresh | Ground | Wells | Evaporation Pond | OP | 1 | 2002 |  |  | OP | 1 | 2002 | 1 | 2032 | OP | 1 | 2002 | N | NG | CT | N/A | IPP Non-CHP | 1 |  |  |  | 1C MB MG
56090 | AZ | 55124 | Griffith Energy LLC | 2015 | 4 | CTG1 | 259611 | CT | Natural Gas Fired Combined Cycle | [6 empty] | 147 | 1621 | 1399 | 17602 |  |  | 17602 |  | 17602 |  |  |  |  | 1.515 | 1.515 |  |  |  |  | 53 |  | (RI) Recirculate: Induced Draft |  | RI | Closed | Fresh | Ground | Wells | Evaporation Pond | OP | 1 | 2002 |  |  | OP | 1 | 2002 | 1 | 2032 | OP | 1 | 2002 | N | NG | CT | N/A | IPP Non-CHP | 1 |  |  |  | 1C MB MG
56090 | AZ | 55124 | Griffith Energy LLC | 2015 | 5 | CTG1 | 259611 | CT | Natural Gas Fired Combined Cycle | [6 empty] | 147 | 9459 | 8875 | 100938 |  |  | 100938 |  | 100938 |  |  |  |  | 7.429 | 7.429 |  |  |  |  | 135 |  | (RI) Recirculate: Induced Draft |  | RI | Closed | Fresh | Ground | Wells | Evaporation Pond | OP | 1 | 2002 |  |  | OP | 1 | 2002 | 1 | 2032 | OP | 1 | 2002 | N | NG | CT | N/A | IPP Non-CHP | 1 |  |  |  | 1C MB MG
56090 | AZ | 55124 | Griffith Energy LLC | 2015 | 6 | CTG1 | 259611 | CT | Natural Gas Fired Combined Cycle | [6 empty] | 147 | 106641 | 100301 | 1095482 |  |  | 1095482 |  | 1095482 |  |  |  |  | 109.004 | 109.004 |  |  |  |  | 714 |  | (RI) Recirculate: Induced Draft |  | RI | Closed | Fresh | Ground | Wells | Evaporation Pond | OP | 1 | 2002 |  |  | OP | 1 | 2002 | 1 | 2032 | OP | 1 | 2002 | N | NG | CT | N/A | IPP Non-CHP | 1 |  |  |  | 1C MB MG
56090 | AZ | 55124 | Griffith Energy LLC | 2015 | 7 | CTG1 | 259611 | CT | Natural Gas Fired Combined Cycle | [6 empty] | 147 | 107563 | 101409 | 1122358 |  |  | 1122358 |  | 1122358 |  |  |  |  | 104.095 | 104.095 |  |  |  |  | 744 |  | (RI) Recirculate: Induced Draft |  | RI | Closed | Fresh | Ground | Wells | Evaporation Pond | OP | 1 | 2002 |  |  | OP | 1 | 2002 | 1 | 2032 | OP | 1 | 2002 | N | NG | CT | N/A | IPP Non-CHP | 1 |  |  |  | 1C MB MG
56090 | AZ | 55124 | Griffith Energy LLC | 2015 | 8 | CTG1 | 259611 | CT | Natural Gas Fired Combined Cycle | [6 empty] | 147 | 110487 |  | 1136710 |  |  | 1136710 |  | 1136710 |  |  |  |  | 112.726 | 112.726 |  |  |  |  | 744 |  | (RI) Recirculate: Induced Draft |  | RI | Closed | Fresh | Ground | Wells | Evaporation Pond | OP | 1 | 2002 |  |  | OP | 1 | 2002 | 1 | 2032 | OP | 1 | 2002 | N | NG | CT | N/A | IPP Non-CHP | 1 |  |  |  | 1C MB MG
56090 | AZ | 55124 | Griffith Energy LLC | 2015 | 9 | CTG1 | 259611 | CT | Natural Gas Fired Combined Cycle | [6 empty] | 147 | 101511 | 95744 | 1053394 |  |  | 1053394 |  | 1053394 |  |  |  |  | 97.233 | 97.233 |  |  |  |  | 720 |  | (RI) Recirculate: Induced Draft |  | RI | Closed | Fresh | Ground | Wells | Evaporation Pond | OP | 1 | 2002 |  |  | OP | 1 | 2002 | 1 | 2032 | OP | 1 | 2002 | N | NG | CT | N/A | IPP Non-CHP | 1 |  |  |  | 1C MB MG
56090 | AZ | 55124 | Griffith Energy LLC | 2015 | 10 | CTG1 | 259611 | CT | Natural Gas Fired Combined Cycle | [6 empty] | 147 | 19150 | 15955 | 205171 |  |  | 205171 |  | 205171 |  |  |  |  | 43.691 | 43.691 |  |  |  |  | 744 |  | (RI) Recirculate: Induced Draft |  | RI | Closed | Fresh | Ground | Wells | Evaporation Pond | OP | 1 | 2002 |  |  | OP | 1 | 2002 | 1 | 2032 | OP | 1 | 2002 | N | NG | CT | N/A | IPP Non-CHP | 1 |  |  |  | 1C MB MG
56090 | AZ | 55124 | Griffith Energy LLC | 2015 | 11 | CTG1 | 259611 | CT | Natural Gas Fired Combined Cycle | [6 empty] | 147 | 43623 | 40896 | 452738 |  |  | 452738 |  | 452738 |  |  |  |  | 33.406 | 33.406 |  |  |  |  | 720 |  | (RI) Recirculate: Induced Draft |  | RI | Closed | Fresh | Ground | Wells | Evaporation Pond | OP | 1 | 2002 |  |  | OP | 1 | 2002 | 1 | 2032 | OP | 1 | 2002 | N | NG | CT | N/A | IPP Non-CHP | 1 |  |  |  | 1C MB MG
56090 | AZ | 55124 | Griffith Energy LLC | 2015 | 12 | CTG1 | 259611 | CT | Natural Gas Fired Combined Cycle | [6 empty] | 147 | 5519 | 2640 | 59669 |  |  | 59669 |  | 59669 |  |  |  |  | 34.207 | 34.207 |  |  |  |  | 744 |  | (RI) Recirculate: Induced Draft |  | RI | Closed | Fresh | Ground | Wells | Evaporation Pond | OP | 1 | 2002 |  |  | OP | 1 | 2002 | 1 | 2032 | OP | 1 | 2002 | N | NG | CT | N/A | IPP Non-CHP | 1 |  |  |  | 1C MB MG
56090 | AZ | 55124 | Griffith Energy LLC | 2015 | 1 | CTG2 | 259611 | CT | Natural Gas Fired Combined Cycle | [6 empty] | 147 | 52671 | 50193 | 566689 |  |  | 566689 |  | 566689 |  |  |  |  | 31.375 | 31.375 |  |  |  |  | 719 |  | (RI) Recirculate: Induced Draft |  | RI | Closed | Fresh | Ground | Wells | Evaporation Pond | OP | 1 | 2002 |  |  | OP | 1 | 2002 | 1 | 2032 | OP | 1 | 2002 | N | NG | CT | N/A | IPP Non-CHP | 1 |  |  |  | 1C MB MG
56090 | AZ | 55124 | Griffith Energy LLC | 2015 | 2 | CTG2 | 259611 | CT | Natural Gas Fired Combined Cycle | [6 empty] | 147 | 141 | 129 | 1514 |  |  | 1514 |  | 1514 |  |  |  |  | 6.19 | 6.19 |  |  |  |  | 1 |  | (RI) Recirculate: Induced Draft |  | RI | Closed | Fresh | Ground | Wells | Evaporation Pond | OP | 1 | 2002 |  |  | OP | 1 | 2002 | 1 | 2032 | OP | 1 | 2002 | N | NG | CT | N/A | IPP Non-CHP | 1 |  |  |  | 1C MB MG
56090 | AZ | 55124 | Griffith Energy LLC | 2015 | 3 | CTG2 | 259611 | CT | Natural Gas Fired Combined Cycle | [6 empty] | 147 | 28 | 24 | 1145 |  |  | 1145 |  | 1145 |  |  |  |  | 4.252 | 4.252 |  |  |  |  | 10 |  | (RI) Recirculate: Induced Draft |  | RI | Closed | Fresh | Ground | Wells | Evaporation Pond | OP | 1 | 2002 |  |  | OP | 1 | 2002 | 1 | 2032 | OP | 1 | 2002 | N | NG | CT | N/A | IPP Non-CHP | 1 |  |  |  | 1C MB MG
56090 | AZ | 55124 | Griffith Energy LLC | 2015 | 4 | CTG2 | 259611 | CT | Natural Gas Fired Combined Cycle | [6 empty] | 147 | 6601 | 6378 | 72187 |  |  | 72187 |  | 72187 |  |  |  |  | 1.515 | 1.515 |  |  |  |  | 53 |  | (RI) Recirculate: Induced Draft |  | RI | Closed | Fresh | Ground | Wells | Evaporation Pond | OP | 1 | 2002 |  |  | OP | 1 | 2002 | 1 | 2032 | OP | 1 | 2002 | N | NG | CT | N/A | IPP Non-CHP | 1 |  |  |  | 1C MB MG
56090 | AZ | 55124 | Griffith Energy LLC | 2015 | 5 | CTG2 | 259611 | CT | Natural Gas Fired Combined Cycle | [6 empty] | 147 | 11867 | 11283 | 130746 |  |  | 130746 |  | 130746 |  |  |  |  | 7.429 | 7.429 |  |  |  |  | 135 |  | (RI) Recirculate: Induced Draft |  | RI | Closed | Fresh | Ground | Wells | Evaporation Pond | OP | 1 | 2002 |  |  | OP | 1 | 2002 | 1 | 2032 | OP | 1 | 2002 | N | NG | CT | N/A | IPP Non-CHP | 1 |  |  |  | 1C MB MG
56090 | AZ | 55124 | Griffith Energy LLC | 2015 | 6 | CTG2 | 259611 | CT | Natural Gas Fired Combined Cycle | [6 empty] | 147 | 105188 | 98848 | 1098512 |  |  | 1098512 |  | 1098512 |  |  |  |  | 109.004 | 109.004 |  |  |  |  | 714 |  | (RI) Recirculate: Induced Draft |  | RI | Closed | Fresh | Ground | Wells | Evaporation Pond | OP | 1 | 2002 |  |  | OP | 1 | 2002 | 1 | 2032 | OP | 1 | 2002 | N | NG | CT | N/A | IPP Non-CHP | 1 |  |  |  | 1C MB MG
56090 | AZ | 55124 | Griffith Energy LLC | 2015 | 7 | CTG2 | 259611 | CT | Natural Gas Fired Combined Cycle | [6 empty] | 147 | 106380 | 100227 | 1112418 |  |  | 1112418 |  | 1112418 |  |  |  |  | 104.095 | 104.095 |  |  |  |  | 744 |  | (RI) Recirculate: Induced Draft |  | RI | Closed | Fresh | Ground | Wells | Evaporation Pond | OP | 1 | 2002 |  |  | OP | 1 | 2002 | 1 | 2032 | OP | 1 | 2002 | N | NG | CT | N/A | IPP Non-CHP | 1 |  |  |  | 1C MB MG
56090 | AZ | 55124 | Griffith Energy LLC | 2015 | 8 | CTG2 | 259611 | CT | Natural Gas Fired Combined Cycle | [6 empty] | 147 | 108224 |  | 1137531 |  |  | 1137531 |  | 1137531 |  |  |  |  | 112.726 | 112.726 |  |  |  |  | 744 |  | (RI) Recirculate: Induced Draft |  | RI | Closed | Fresh | Ground | Wells | Evaporation Pond | OP | 1 | 2002 |  |  | OP | 1 | 2002 | 1 | 2032 | OP | 1 | 2002 | N | NG | CT | N/A | IPP Non-CHP | 1 |  |  |  | 1C MB MG
56090 | AZ | 55124 | Griffith Energy LLC | 2015 | 9 | CTG2 | 259611 | CT | Natural Gas Fired Combined Cycle | [6 empty] | 147 | 100605 | 94838 | 1064165 |  |  | 1064165 |  | 1064165 |  |  |  |  | 97.233 | 97.233 |  |  |  |  | 720 |  | (RI) Recirculate: Induced Draft |  | RI | Closed | Fresh | Ground | Wells | Evaporation Pond | OP | 1 | 2002 |  |  | OP | 1 | 2002 | 1 | 2032 | OP | 1 | 2002 | N | NG | CT | N/A | IPP Non-CHP | 1 |  |  |  | 1C MB MG
56090 | AZ | 55124 | Griffith Energy LLC | 2015 | 10 | CTG2 | 259611 | CT | Natural Gas Fired Combined Cycle | [6 empty] | 147 | 95796 | 92601 | 1040970 |  |  | 1040970 |  | 1040970 |  |  |  |  | 43.691 | 43.691 |  |  |  |  | 744 |  | (RI) Recirculate: Induced Draft |  | RI | Closed | Fresh | Ground | Wells | Evaporation Pond | OP | 1 | 2002 |  |  | OP | 1 | 2002 | 1 | 2032 | OP | 1 | 2002 | N | NG | CT | N/A | IPP Non-CHP | 1 |  |  |  | 1C MB MG
56090 | AZ | 55124 | Griffith Energy LLC | 2015 | 11 | CTG2 | 259611 | CT | Natural Gas Fired Combined Cycle | [6 empty] | 147 | 58966 | 56239 | 616680 |  |  | 616680 |  | 616680 |  |  |  |  | 33.406 | 33.406 |  |  |  |  | 720 |  | (RI) Recirculate: Induced Draft |  | RI | Closed | Fresh | Ground | Wells | Evaporation Pond | OP | 1 | 2002 |  |  | OP | 1 | 2002 | 1 | 2032 | OP | 1 | 2002 | N | NG | CT | N/A | IPP Non-CHP | 1 |  |  |  | 1C MB MG
56090 | AZ | 55124 | Griffith Energy LLC | 2015 | 12 | CTG2 | 259611 | CT | Natural Gas Fired Combined Cycle | [6 empty] | 147 | 106951 | 104072 | 1117814 |  |  | 1117814 |  | 1117814 |  |  |  |  | 34.207 | 34.207 |  |  |  |  | 744 |  | (RI) Recirculate: Induced Draft |  | RI | Closed | Fresh | Ground | Wells | Evaporation Pond | OP | 1 | 2002 |  |  | OP | 1 | 2002 | 1 | 2032 | OP | 1 | 2002 | N | NG | CT | N/A | IPP Non-CHP | 1 |  |  |  | 1C MB MG
56090 | AZ | 55124 | Griffith Energy LLC | 2015 | 1 | STG | 259611 | CT | Natural Gas Fired Combined Cycle | 276 | 46623 | 46623 | [6 empty] | 0 | 0 |  |  |  | 0 |  |  |  |  | 31.375 | 31.375 |  |  |  |  | 719 |  | (RI) Recirculate: Induced Draft |  | RI | Closed | Fresh | Ground | Wells | Evaporation Pond | OP | 1 | 2002 |  |  | OP | 1 | 2002 | 1 | 2032 | OP | 1 | 2002 | N | NG | CA | Y | IPP Non-CHP | 1 |  |  |  | 1C MB MG
56090 | AZ | 55124 | Griffith Energy LLC | 2015 | 2 | STG | 259611 | CT | Natural Gas Fired Combined Cycle | 276 | 71 | 71 | [6 empty] | 0 | 0 |  |  |  | 0 |  |  |  |  | 6.19 | 6.19 |  |  |  |  | 1 |  | (RI) Recirculate: Induced Draft |  | RI | Closed | Fresh | Ground | Wells | Evaporation Pond | OP | 1 | 2002 |  |  | OP | 1 | 2002 | 1 | 2032 | OP | 1 | 2002 | N | NG | CA | Y | IPP Non-CHP | 1 |  |  |  | 1C MB MG
56090 | AZ | 55124 | Griffith Energy LLC | 2015 | 3 | STG | 259611 | CT | Natural Gas Fired Combined Cycle | 276 | 410 | 410 | [6 empty] | 0 | 0 |  |  |  | 0 |  |  |  |  | 4.252 | 4.252 |  |  |  |  | 10 |  | (RI) Recirculate: Induced Draft |  | RI | Closed | Fresh | Ground | Wells | Evaporation Pond | OP | 1 | 2002 |  |  | OP | 1 | 2002 | 1 | 2032 | OP | 1 | 2002 | N | NG | CA | Y | IPP Non-CHP | 1 |  |  |  | 1C MB MG
56090 | AZ | 55124 | Griffith Energy LLC | 2015 | 4 | STG | 259611 | CT | Natural Gas Fired Combined Cycle | 276 | 4216 | 4216 | [6 empty] | 223 | 223 |  |  |  | 223 |  |  |  |  | 1.515 | 1.515 |  |  |  |  | 53 |  | (RI) Recirculate: Induced Draft |  | RI | Closed | Fresh | Ground | Wells | Evaporation Pond | OP | 1 | 2002 |  |  | OP | 1 | 2002 | 1 | 2032 | OP | 1 | 2002 | N | NG | CA | Y | IPP Non-CHP | 1 |  |  |  | 1C MB MG
56090 | AZ | 55124 | Griffith Energy LLC | 2015 | 5 | STG | 259611 | CT | Natural Gas Fired Combined Cycle | 276 | 11498 | 11498 | [6 empty] | 1377 | 1377 |  |  |  | 1377 |  |  |  |  | 7.429 | 7.429 |  |  |  |  | 135 |  | (RI) Recirculate: Induced Draft |  | RI | Closed | Fresh | Ground | Wells | Evaporation Pond | OP | 1 | 2002 |  |  | OP | 1 | 2002 | 1 | 2032 | OP | 1 | 2002 | N | NG | CA | Y | IPP Non-CHP | 1 |  |  |  | 1C MB MG
56090 | AZ | 55124 | Griffith Energy LLC | 2015 | 6 | STG | 259611 | CT | Natural Gas Fired Combined Cycle | 276 | 161192 | 161192 | [6 empty] | 233263 | 233263 |  |  |  | 233263 |  |  |  |  | 109.004 | 109.004 |  |  |  |  | 714 |  | (RI) Recirculate: Induced Draft |  | RI | Closed | Fresh | Ground | Wells | Evaporation Pond | OP | 1 | 2002 |  |  | OP | 1 | 2002 | 1 | 2032 | OP | 1 | 2002 | N | NG | CA | Y | IPP Non-CHP | 1 |  |  |  | 1C MB MG
56090 | AZ | 55124 | Griffith Energy LLC | 2015 | 7 | STG | 259611 | CT | Natural Gas Fired Combined Cycle | 276 | 157376 | 157376 | [6 empty] | 206064 | 206064 |  |  |  | 206064 |  |  |  |  | 104.095 | 104.095 |  |  |  |  | 744 |  | (RI) Recirculate: Induced Draft |  | RI | Closed | Fresh | Ground | Wells | Evaporation Pond | OP | 1 | 2002 |  |  | OP | 1 | 2002 | 1 | 2032 | OP | 1 | 2002 | N | NG | CA | Y | IPP Non-CHP | 1 |  |  |  | 1C MB MG
56090 | AZ | 55124 | Griffith Energy LLC | 2015 | 8 | STG | 259611 | CT | Natural Gas Fired Combined Cycle | 276 | 165346 | [7 empty] | 239152 | 239152 |  |  |  | 239152 |  |  |  |  | 112.726 | 112.726 |  |  |  |  | 744 |  | (RI) Recirculate: Induced Draft |  | RI | Closed | Fresh | Ground | Wells | Evaporation Pond | OP | 1 | 2002 |  |  | OP | 1 | 2002 | 1 | 2032 | OP | 1 | 2002 | N | NG | CA | Y | IPP Non-CHP | 1 |  |  |  | 1C MB MG
56090 | AZ | 55124 | Griffith Energy LLC | 2015 | 9 | STG | 259611 | CT | Natural Gas Fired Combined Cycle | 276 | 144917 | 144917 | [6 empty] | 171698 | 171698 |  |  |  | 171698 |  |  |  |  | 97.233 | 97.233 |  |  |  |  | 720 |  | (RI) Recirculate: Induced Draft |  | RI | Closed | Fresh | Ground | Wells | Evaporation Pond | OP | 1 | 2002 |  |  | OP | 1 | 2002 | 1 | 2032 | OP | 1 | 2002 | N | NG | CA | Y | IPP Non-CHP | 1 |  |  |  | 1C MB MG
56090 | AZ | 55124 | Griffith Energy LLC | 2015 | 10 | STG | 259611 | CT | Natural Gas Fired Combined Cycle | 276 | 60419 | 60419 | [6 empty] | 1349 | 1349 |  |  |  | 1349 |  |  |  |  | 43.691 | 43.691 |  |  |  |  | 744 |  | (RI) Recirculate: Induced Draft |  | RI | Closed | Fresh | Ground | Wells | Evaporation Pond | OP | 1 | 2002 |  |  | OP | 1 | 2002 | 1 | 2032 | OP | 1 | 2002 | N | NG | CA | Y | IPP Non-CHP | 1 |  |  |  | 1C MB MG
56090 | AZ | 55124 | Griffith Energy LLC | 2015 | 11 | STG | 259611 | CT | Natural Gas Fired Combined Cycle | 276 | 52395 | 52395 | [6 empty] | 10100 | 10100 |  |  |  | 10100 |  |  |  |  | 33.406 | 33.406 |  |  |  |  | 720 |  | (RI) Recirculate: Induced Draft |  | RI | Closed | Fresh | Ground | Wells | Evaporation Pond | OP | 1 | 2002 |  |  | OP | 1 | 2002 | 1 | 2032 | OP | 1 | 2002 | N | NG | CA | Y | IPP Non-CHP | 1 |  |  |  | 1C MB MG
56090 | AZ | 55124 | Griffith Energy LLC | 2015 | 12 | STG | 259611 | CT | Natural Gas Fired Combined Cycle | 276 | 55225 | 55225 | [6 empty] | 0 | 0 |  |  |  | 0 |  |  |  |  | 34.207 | 34.207 |  |  |  |  | 744 |  | (RI) Recirculate: Induced Draft |  | RI | Closed | Fresh | Ground | Wells | Evaporation Pond | OP | 1 | 2002 |  |  | OP | 1 | 2002 | 1 | 2032 | OP | 1 | 2002 | N | NG | CA | Y | IPP Non-CHP | 1 |  |  |  | 1C MB MG
56090 | AZ | 55124 | Griffith Energy LLC | 2015 | 1 | CTG1 | 259612 | CT | Natural Gas Fired Combined Cycle | [6 empty] | 147 | 41097 | 38619 | 438187 |  |  | 438187 |  | 438187 |  |  |  |  | 31.375 | 31.375 |  |  |  |  | 719 |  | (RI) Recirculate: Induced Draft |  | RI | Closed | Fresh | Ground | Wells | Evaporation Pond | OP | 1 | 2002 |  |  | OP | 1 | 2002 | 1 | 2032 | OP | 1 | 2002 | N | NG | CT | N/A | IPP Non-CHP | 1 |  |  |  | 1C MB MG
56090 | AZ | 55124 | Griffith Energy LLC | 2015 | 2 | CTG1 | 259612 | CT | Natural Gas Fired Combined Cycle | [6 empty] | 147 | 0 | 0 | 0 |  |  | 0 |  | 0 |  |  |  |  | 6.19 | 6.19 |  |  |  |  | 1 |  | (RI) Recirculate: Induced Draft |  | RI | Closed | Fresh | Ground | Wells | Evaporation Pond | OP | 1 | 2002 |  |  | OP | 1 | 2002 | 1 | 2032 | OP | 1 | 2002 | N | NG | CT | N/A | IPP Non-CHP | 1 |  |  |  | 1C MB MG
56090 | AZ | 55124 | Griffith Energy LLC | 2015 | 3 | CTG1 | 259612 | CT | Natural Gas Fired Combined Cycle | [6 empty] | 147 | 1113 | 1047 | 12994 |  |  | 12994 |  | 12994 |  |  |  |  | 4.252 | 4.252 |  |  |  |  | 10 |  | (RI) Recirculate: Induced Draft |  | RI | Closed | Fresh | Ground | Wells | Evaporation Pond | OP | 1 | 2002 |  |  | OP | 1 | 2002 | 1 | 2032 | OP | 1 | 2002 | N | NG | CT | N/A | IPP Non-CHP | 1 |  |  |  | 1C MB MG
56090 | AZ | 55124 | Griffith Energy LLC | 2015 | 4 | CTG1 | 259612 | CT | Natural Gas Fired Combined Cycle | [6 empty] | 147 | 1621 | 1399 | 17602 |  |  | 17602 |  | 17602 |  |  |  |  | 1.515 | 1.515 |  |  |  |  | 53 |  | (RI) Recirculate: Induced Draft |  | RI | Closed | Fresh | Ground | Wells | Evaporation Pond | OP | 1 | 2002 |  |  | OP | 1 | 2002 | 1 | 2032 | OP | 1 | 2002 | N | NG | CT | N/A | IPP Non-CHP | 1 |  |  |  | 1C MB MG
56090 | AZ | 55124 | Griffith Energy LLC | 2015 | 5 | CTG1 | 259612 | CT | Natural Gas Fired Combined Cycle | [6 empty] | 147 | 9459 | 8875 | 100938 |  |  | 100938 |  | 100938 |  |  |  |  | 7.429 | 7.429 |  |  |  |  | 135 |  | (RI) Recirculate: Induced Draft |  | RI | Closed | Fresh | Ground | Wells | Evaporation Pond | OP | 1 | 2002 |  |  | OP | 1 | 2002 | 1 | 2032 | OP | 1 | 2002 | N | NG | CT | N/A | IPP Non-CHP | 1 |  |  |  | 1C MB MG
56090 | AZ | 55124 | Griffith Energy LLC | 2015 | 6 | CTG1 | 259612 | CT | Natural Gas Fired Combined Cycle | [6 empty] | 147 | 106641 | 100301 | 1095482 |  |  | 1095482 |  | 1095482 |  |  |  |  | 109.004 | 109.004 |  |  |  |  | 714 |  | (RI) Recirculate: Induced Draft |  | RI | Closed | Fresh | Ground | Wells | Evaporation Pond | OP | 1 | 2002 |  |  | OP | 1 | 2002 | 1 | 2032 | OP | 1 | 2002 | N | NG | CT | N/A | IPP Non-CHP | 1 |  |  |  | 1C MB MG
56090 | AZ | 55124 | Griffith Energy LLC | 2015 | 7 | CTG1 | 259612 | CT | Natural Gas Fired Combined Cycle | [6 empty] | 147 | 107563 | 101409 | 1122358 |  |  | 1122358 |  | 1122358 |  |  |  |  | 104.095 | 104.095 |  |  |  |  | 744 |  | (RI) Recirculate: Induced Draft |  | RI | Closed | Fresh | Ground | Wells | Evaporation Pond | OP | 1 | 2002 |  |  | OP | 1 | 2002 | 1 | 2032 | OP | 1 | 2002 | N | NG | CT | N/A | IPP Non-CHP | 1 |  |  |  | 1C MB MG
56090 | AZ | 55124 | Griffith Energy LLC | 2015 | 8 | CTG1 | 259612 | CT | Natural Gas Fired Combined Cycle | [6 empty] | 147 | 110487 |  | 1136710 |  |  | 1136710 |  | 1136710 |  |  |  |  | 112.726 | 112.726 |  |  |  |  | 744 |  | (RI) Recirculate: Induced Draft |  | RI | Closed | Fresh | Ground | Wells | Evaporation Pond | OP | 1 | 2002 |  |  | OP | 1 | 2002 | 1 | 2032 | OP | 1 | 2002 | N | NG | CT | N/A | IPP Non-CHP | 1 |  |  |  | 1C MB MG
56090 | AZ | 55124 | Griffith Energy LLC | 2015 | 9 | CTG1 | 259612 | CT | Natural Gas Fired Combined Cycle | [6 empty] | 147 | 101511 | 95744 | 1053394 |  |  | 1053394 |  | 1053394 |  |  |  |  | 97.233 | 97.233 |  |  |  |  | 720 |  | (RI) Recirculate: Induced Draft |  | RI | Closed | Fresh | Ground | Wells | Evaporation Pond | OP | 1 | 2002 |  |  | OP | 1 | 2002 | 1 | 2032 | OP | 1 | 2002 | N | NG | CT | N/A | IPP Non-CHP | 1 |  |  |  | 1C MB MG
56090 | AZ | 55124 | Griffith Energy LLC | 2015 | 10 | CTG1 | 259612 | CT | Natural Gas Fired Combined Cycle | [6 empty] | 147 | 19150 | 15955 | 205171 |  |  | 205171 |  | 205171 |  |  |  |  | 43.691 | 43.691 |  |  |  |  | 744 |  | (RI) Recirculate: Induced Draft |  | RI | Closed | Fresh | Ground | Wells | Evaporation Pond | OP | 1 | 2002 |  |  | OP | 1 | 2002 | 1 | 2032 | OP | 1 | 2002 | N | NG | CT | N/A | IPP Non-CHP | 1 |  |  |  | 1C MB MG
56090 | AZ | 55124 | Griffith Energy LLC | 2015 | 11 | CTG1 | 259612 | CT | Natural Gas Fired Combined Cycle | [6 empty] | 147 | 43623 | 40896 | 452738 |  |  | 452738 |  | 452738 |  |  |  |  | 33.406 | 33.406 |  |  |  |  | 720 |  | (RI) Recirculate: Induced Draft |  | RI | Closed | Fresh | Ground | Wells | Evaporation Pond | OP | 1 | 2002 |  |  | OP | 1 | 2002 | 1 | 2032 | OP | 1 | 2002 | N | NG | CT | N/A | IPP Non-CHP | 1 |  |  |  | 1C MB MG
56090 | AZ | 55124 | Griffith Energy LLC | 2015 | 12 | CTG1 | 259612 | CT | Natural Gas Fired Combined Cycle | [6 empty] | 147 | 5519 | 2640 | 59669 |  |  | 59669 |  | 59669 |  |  |  |  | 34.207 | 34.207 |  |  |  |  | 744 |  | (RI) Recirculate: Induced Draft |  | RI | Closed | Fresh | Ground | Wells | Evaporation Pond | OP | 1 | 2002 |  |  | OP | 1 | 2002 | 1 | 2032 | OP | 1 | 2002 | N | NG | CT | N/A | IPP Non-CHP | 1 |  |  |  | 1C MB MG
56090 | AZ | 55124 | Griffith Energy LLC | 2015 | 1 | CTG2 | 259612 | CT | Natural Gas Fired Combined Cycle | [6 empty] | 147 | 52671 | 50193 | 566689 |  |  | 566689 |  | 566689 |  |  |  |  | 31.375 | 31.375 |  |  |  |  | 719 |  | (RI) Recirculate: Induced Draft |  | RI | Closed | Fresh | Ground | Wells | Evaporation Pond | OP | 1 | 2002 |  |  | OP | 1 | 2002 | 1 | 2032 | OP | 1 | 2002 | N | NG | CT | N/A | IPP Non-CHP | 1 |  |  |  | 1C MB MG
56090 | AZ | 55124 | Griffith Energy LLC | 2015 | 2 | CTG2 | 259612 | CT | Natural Gas Fired Combined Cycle | [6 empty] | 147 | 141 | 129 | 1514 |  |  | 1514 |  | 1514 |  |  |  |  | 6.19 | 6.19 |  |  |  |  | 1 |  | (RI) Recirculate: Induced Draft |  | RI | Closed | Fresh | Ground | Wells | Evaporation Pond | OP | 1 | 2002 |  |  | OP | 1 | 2002 | 1 | 2032 | OP | 1 | 2002 | N | NG | CT | N/A | IPP Non-CHP | 1 |  |  |  | 1C MB MG
56090 | AZ | 55124 | Griffith Energy LLC | 2015 | 3 | CTG2 | 259612 | CT | Natural Gas Fired Combined Cycle | [6 empty] | 147 | 28 | 24 | 1145 |  |  | 1145 |  | 1145 |  |  |  |  | 4.252 | 4.252 |  |  |  |  | 10 |  | (RI) Recirculate: Induced Draft |  | RI | Closed | Fresh | Ground | Wells | Evaporation Pond | OP | 1 | 2002 |  |  | OP | 1 | 2002 | 1 | 2032 | OP | 1 | 2002 | N | NG | CT | N/A | IPP Non-CHP | 1 |  |  |  | 1C MB MG
56090 | AZ | 55124 | Griffith Energy LLC | 2015 | 4 | CTG2 | 259612 | CT | Natural Gas Fired Combined Cycle | [6 empty] | 147 | 6601 | 6378 | 72187 |  |  | 72187 |  | 72187 |  |  |  |  | 1.515 | 1.515 |  |  |  |  | 53 |  | (RI) Recirculate: Induced Draft |  | RI | Closed | Fresh | Ground | Wells | Evaporation Pond | OP | 1 | 2002 |  |  | OP | 1 | 2002 | 1 | 2032 | OP | 1 | 2002 | N | NG | CT | N/A | IPP Non-CHP | 1 |  |  |  | 1C MB MG
56090 | AZ | 55124 | Griffith Energy LLC | 2015 | 5 | CTG2 | 259612 | CT | Natural Gas Fired Combined Cycle | [6 empty] | 147 | 11867 | 11283 | 130746 |  |  | 130746 |  | 130746 |  |  |  |  | 7.429 | 7.429 |  |  |  |  | 135 |  | (RI) Recirculate: Induced Draft |  | RI | Closed | Fresh | Ground | Wells | Evaporation Pond | OP | 1 | 2002 |  |  | OP | 1 | 2002 | 1 | 2032 | OP | 1 | 2002 | N | NG | CT | N/A | IPP Non-CHP | 1 |  |  |  | 1C MB MG
56090 | AZ | 55124 | Griffith Energy LLC | 2015 | 6 | CTG2 | 259612 | CT | Natural Gas Fired Combined Cycle | [6 empty] | 147 | 105188 | 98848 | 1098512 |  |  | 1098512 |  | 1098512 |  |  |  |  | 109.004 | 109.004 |  |  |  |  | 714 |  | (RI) Recirculate: Induced Draft |  | RI | Closed | Fresh | Ground | Wells | Evaporation Pond | OP | 1 | 2002 |  |  | OP | 1 | 2002 | 1 | 2032 | OP | 1 | 2002 | N | NG | CT | N/A | IPP Non-CHP | 1 |  |  |  | 1C MB MG
56090 | AZ | 55124 | Griffith Energy LLC | 2015 | 7 | CTG2 | 259612 | CT | Natural Gas Fired Combined Cycle | [6 empty] | 147 | 106380 | 100227 | 1112418 |  |  | 1112418 |  | 1112418 |  |  |  |  | 104.095 | 104.095 |  |  |  |  | 744 |  | (RI) Recirculate: Induced Draft |  | RI | Closed | Fresh | Ground | Wells | Evaporation Pond | OP | 1 | 2002 |  |  | OP | 1 | 2002 | 1 | 2032 | OP | 1 | 2002 | N | NG | CT | N/A | IPP Non-CHP | 1 |  |  |  | 1C MB MG
56090 | AZ | 55124 | Griffith Energy LLC | 2015 | 8 | CTG2 | 259612 | CT | Natural Gas Fired Combined Cycle | [6 empty] | 147 | 108224 |  | 1137531 |  |  | 1137531 |  | 1137531 |  |  |  |  | 112.726 | 112.726 |  |  |  |  | 744 |  | (RI) Recirculate: Induced Draft |  | RI | Closed | Fresh | Ground | Wells | Evaporation Pond | OP | 1 | 2002 |  |  | OP | 1 | 2002 | 1 | 2032 | OP | 1 | 2002 | N | NG | CT | N/A | IPP Non-CHP | 1 |  |  |  | 1C MB MG
56090 | AZ | 55124 | Griffith Energy LLC | 2015 | 9 | CTG2 | 259612 | CT | Natural Gas Fired Combined Cycle | [6 empty] | 147 | 100605 | 94838 | 1064165 |  |  | 1064165 |  | 1064165 |  |  |  |  | 97.233 | 97.233 |  |  |  |  | 720 |  | (RI) Recirculate: Induced Draft |  | RI | Closed | Fresh | Ground | Wells | Evaporation Pond | OP | 1 | 2002 |  |  | OP | 1 | 2002 | 1 | 2032 | OP | 1 | 2002 | N | NG | CT | N/A | IPP Non-CHP | 1 |  |  |  | 1C MB MG
56090 | AZ | 55124 | Griffith Energy LLC | 2015 | 10 | CTG2 | 259612 | CT | Natural Gas Fired Combined Cycle | [6 empty] | 147 | 95796 | 92601 | 1040970 |  |  | 1040970 |  | 1040970 |  |  |  |  | 43.691 | 43.691 |  |  |  |  | 744 |  | (RI) Recirculate: Induced Draft |  | RI | Closed | Fresh | Ground | Wells | Evaporation Pond | OP | 1 | 2002 |  |  | OP | 1 | 2002 | 1 | 2032 | OP | 1 | 2002 | N | NG | CT | N/A | IPP Non-CHP | 1 |  |  |  | 1C MB MG
56090 | AZ | 55124 | Griffith Energy LLC | 2015 | 11 | CTG2 | 259612 | CT | Natural Gas Fired Combined Cycle | [6 empty] | 147 | 58966 | 56239 | 616680 |  |  | 616680 |  | 616680 |  |  |  |  | 33.406 | 33.406 |  |  |  |  | 720 |  | (RI) Recirculate: Induced Draft |  | RI | Closed | Fresh | Ground | Wells | Evaporation Pond | OP | 1 | 2002 |  |  | OP | 1 | 2002 | 1 | 2032 | OP | 1 | 2002 | N | NG | CT | N/A | IPP Non-CHP | 1 |  |  |  | 1C MB MG
56090 | AZ | 55124 | Griffith Energy LLC | 2015 | 12 | CTG2 | 259612 | CT | Natural Gas Fired Combined Cycle | [6 empty] | 147 | 106951 | 104072 | 1117814 |  |  | 1117814 |  | 1117814 |  |  |  |  | 34.207 | 34.207 |  |  |  |  | 744 |  | (RI) Recirculate: Induced Draft |  | RI | Closed | Fresh | Ground | Wells | Evaporation Pond | OP | 1 | 2002 |  |  | OP | 1 | 2002 | 1 | 2032 | OP | 1 | 2002 | N | NG | CT | N/A | IPP Non-CHP | 1 |  |  |  | 1C MB MG
56090 | AZ | 55124 | Griffith Energy LLC | 2015 | 1 | STG | 259612 | CT | Natural Gas Fired Combined Cycle | 276 | 46623 | 46623 | [6 empty] | 0 | 0 |  |  |  | 0 |  |  |  |  | 31.375 | 31.375 |  |  |  |  | 719 |  | (RI) Recirculate: Induced Draft |  | RI | Closed | Fresh | Ground | Wells | Evaporation Pond | OP | 1 | 2002 |  |  | OP | 1 | 2002 | 1 | 2032 | OP | 1 | 2002 | N | NG | CA | Y | IPP Non-CHP | 1 |  |  |  | 1C MB MG
56090 | AZ | 55124 | Griffith Energy LLC | 2015 | 2 | STG | 259612 | CT | Natural Gas Fired Combined Cycle | 276 | 71 | 71 | [6 empty] | 0 | 0 |  |  |  | 0 |  |  |  |  | 6.19 | 6.19 |  |  |  |  | 1 |  | (RI) Recirculate: Induced Draft |  | RI | Closed | Fresh | Ground | Wells | Evaporation Pond | OP | 1 | 2002 |  |  | OP | 1 | 2002 | 1 | 2032 | OP | 1 | 2002 | N | NG | CA | Y | IPP Non-CHP | 1 |  |  |  | 1C MB MG
56090 | AZ | 55124 | Griffith Energy LLC | 2015 | 3 | STG | 259612 | CT | Natural Gas Fired Combined Cycle | 276 | 410 | 410 | [6 empty] | 0 | 0 |  |  |  | 0 |  |  |  |  | 4.252 | 4.252 |  |  |  |  | 10 |  | (RI) Recirculate: Induced Draft |  | RI | Closed | Fresh | Ground | Wells | Evaporation Pond | OP | 1 | 2002 |  |  | OP | 1 | 2002 | 1 | 2032 | OP | 1 | 2002 | N | NG | CA | Y | IPP Non-CHP | 1 |  |  |  | 1C MB MG
56090 | AZ | 55124 | Griffith Energy LLC | 2015 | 4 | STG | 259612 | CT | Natural Gas Fired Combined Cycle | 276 | 4216 | 4216 | [6 empty] | 223 | 223 |  |  |  | 223 |  |  |  |  | 1.515 | 1.515 |  |  |  |  | 53 |  | (RI) Recirculate: Induced Draft |  | RI | Closed | Fresh | Ground | Wells | Evaporation Pond | OP | 1 | 2002 |  |  | OP | 1 | 2002 | 1 | 2032 | OP | 1 | 2002 | N | NG | CA | Y | IPP Non-CHP | 1 |  |  |  | 1C MB MG
56090 | AZ | 55124 | Griffith Energy LLC | 2015 | 5 | STG | 259612 | CT | Natural Gas Fired Combined Cycle | 276 | 11498 | 11498 | [6 empty] | 1378 | 1378 |  |  |  | 1378 |  |  |  |  | 7.429 | 7.429 |  |  |  |  | 135 |  | (RI) Recirculate: Induced Draft |  | RI | Closed | Fresh | Ground | Wells | Evaporation Pond | OP | 1 | 2002 |  |  | OP | 1 | 2002 | 1 | 2032 | OP | 1 | 2002 | N | NG | CA | Y | IPP Non-CHP | 1 |  |  |  | 1C MB MG
56090 | AZ | 55124 | Griffith Energy LLC | 2015 | 6 | STG | 259612 | CT | Natural Gas Fired Combined Cycle | 276 | 161192 | 161192 | [6 empty] | 233264 | 233264 |  |  |  | 233264 |  |  |  |  | 109.004 | 109.004 |  |  |  |  | 714 |  | (RI) Recirculate: Induced Draft |  | RI | Closed | Fresh | Ground | Wells | Evaporation Pond | OP | 1 | 2002 |  |  | OP | 1 | 2002 | 1 | 2032 | OP | 1 | 2002 | N | NG | CA | Y | IPP Non-CHP | 1 |  |  |  | 1C MB MG
56090 | AZ | 55124 | Griffith Energy LLC | 2015 | 7 | STG | 259612 | CT | Natural Gas Fired Combined Cycle | 276 | 157376 | 157376 | [6 empty] | 206065 | 206065 |  |  |  | 206065 |  |  |  |  | 104.095 | 104.095 |  |  |  |  | 744 |  | (RI) Recirculate: Induced Draft |  | RI | Closed | Fresh | Ground | Wells | Evaporation Pond | OP | 1 | 2002 |  |  | OP | 1 | 2002 | 1 | 2032 | OP | 1 | 2002 | N | NG | CA | Y | IPP Non-CHP | 1 |  |  |  | 1C MB MG
56090 | AZ | 55124 | Griffith Energy LLC | 2015 | 8 | STG | 259612 | CT | Natural Gas Fired Combined Cycle | 276 | 165346 | [7 empty] | 239153 | 239153 |  |  |  | 239153 |  |  |  |  | 112.726 | 112.726 |  |  |  |  | 744 |  | (RI) Recirculate: Induced Draft |  | RI | Closed | Fresh | Ground | Wells | Evaporation Pond | OP | 1 | 2002 |  |  | OP | 1 | 2002 | 1 | 2032 | OP | 1 | 2002 | N | NG | CA | Y | IPP Non-CHP | 1 |  |  |  | 1C MB MG
56090 | AZ | 55124 | Griffith Energy LLC | 2015 | 9 | STG | 259612 | CT | Natural Gas Fired Combined Cycle | 276 | 144917 | 144917 | [6 empty] | 172807 | 172807 |  |  |  | 172807 |  |  |  |  | 97.233 | 97.233 |  |  |  |  | 720 |  | (RI) Recirculate: Induced Draft |  | RI | Closed | Fresh | Ground | Wells | Evaporation Pond | OP | 1 | 2002 |  |  | OP | 1 | 2002 | 1 | 2032 | OP | 1 | 2002 | N | NG | CA | Y | IPP Non-CHP | 1 |  |  |  | 1C MB MG
56090 | AZ | 55124 | Griffith Energy LLC | 2015 | 10 | STG | 259612 | CT | Natural Gas Fired Combined Cycle | 276 | 60419 | 60419 | [6 empty] | 28158 | 28158 |  |  |  | 28158 |  |  |  |  | 43.691 | 43.691 |  |  |  |  | 744 |  | (RI) Recirculate: Induced Draft |  | RI | Closed | Fresh | Ground | Wells | Evaporation Pond | OP | 1 | 2002 |  |  | OP | 1 | 2002 | 1 | 2032 | OP | 1 | 2002 | N | NG | CA | Y | IPP Non-CHP | 1 |  |  |  | 1C MB MG
56090 | AZ | 55124 | Griffith Energy LLC | 2015 | 11 | STG | 259612 | CT | Natural Gas Fired Combined Cycle | 276 | 52395 | 52395 | [6 empty] | 11942 | 11942 |  |  |  | 11942 |  |  |  |  | 33.406 | 33.406 |  |  |  |  | 720 |  | (RI) Recirculate: Induced Draft |  | RI | Closed | Fresh | Ground | Wells | Evaporation Pond | OP | 1 | 2002 |  |  | OP | 1 | 2002 | 1 | 2032 | OP | 1 | 2002 | N | NG | CA | Y | IPP Non-CHP | 1 |  |  |  | 1C MB MG
56090 | AZ | 55124 | Griffith Energy LLC | 2015 | 12 | STG | 259612 | CT | Natural Gas Fired Combined Cycle | 276 | 55225 | 55225 | [6 empty] | 8280 | 8280 |  |  |  | 8280 |  |  |  |  | 34.207 | 34.207 |  |  |  |  | 744 |  | (RI) Recirculate: Induced Draft |  | RI | Closed | Fresh | Ground | Wells | Evaporation Pond | OP | 1 | 2002 |  |  | OP | 1 | 2002 | 1 | 2032 | OP | 1 | 2002 | N | NG | CA | Y | IPP Non-CHP | 1 |  |  |  | 1C MB MG
12568 | CT | 55126 | Milford Power Project | 2015 | 1 | CA01 | HRSG1 | CA90 | Natural Gas Fired Combined Cycle |  |  |  | 254 | 184219 | 179984 |  |  |  | 1332396 |  | 1332396 |  |  | 1332396 |  |  |  |  | 67 | 53.9 |  |  |  |  | 587 | 6 | (RI) Recirculate: Induced Draft |  | RI | Closed | Brackish | Surface | Housatonic River | Housatonic River (Blowsdown) | OP | 2 | 2004 |  |  | OP | 2 | 2004 |  |  | OP | 1 | 2004 | N | NG | CS | N | IPP Non-CHP | 3 |  |  |  | 1C MB MG
12568 | CT | 55126 | Milford Power Project | 2015 | 2 | CA01 | HRSG1 | CA90 | Natural Gas Fired Combined Cycle |  |  |  | 254 | 148954 | 145495 |  |  |  | 1089407 |  | 1089407 |  |  | 1089407 |  |  |  |  | 45.4 | 36.2 |  |  |  |  | 419 | 6 | (RI) Recirculate: Induced Draft |  | RI | Closed | Brackish | Surface | Housatonic River | Housatonic River (Blowsdown) | OP | 2 | 2004 |  |  | OP | 2 | 2004 |  |  | OP | 1 | 2004 | N | NG | CS | N | IPP Non-CHP | 3 |  |  |  | 1C MB MG
12568 | CT | 55126 | Milford Power Project | 2015 | 3 | CA01 | HRSG1 | CA90 | Natural Gas Fired Combined Cycle |  |  |  | 254 | 171004 | 167092 |  |  |  | 1233267 |  | 1233267 |  |  | 1233267 |  |  |  |  | 53.2 | 43.7 |  |  |  |  | 507 | 6 | (RI) Recirculate: Induced Draft |  | RI | Closed | Brackish | Surface | Housatonic River | Housatonic River (Blowsdown) | OP | 2 | 2004 |  |  | OP | 2 | 2004 |  |  | OP | 1 | 2004 | N | NG | CS | N | IPP Non-CHP | 3 |  |  |  | 1C MB MG
12568 | CT | 55126 | Milford Power Project | 2015 | 4 | CA01 | HRSG1 | CA90 | Natural Gas Fired Combined Cycle |  |  |  | 254 | 133382 | 129997 |  |  |  | 967083 |  | 967083 |  |  | 967083 |  |  |  |  | 44.4 | 37 |  |  |  |  | 366 | 6 | (RI) Recirculate: Induced Draft |  | RI | Closed | Brackish | Surface | Housatonic River | Housatonic River (Blowsdown) | OP | 2 | 2004 |  |  | OP | 2 | 2004 |  |  | OP | 1 | 2004 | N | NG | CS | N | IPP Non-CHP | 3 |  |  |  | 1C MB MG
12568 | CT | 55126 | Milford Power Project | 2015 | 5 | CA01 | HRSG1 | CA90 | Natural Gas Fired Combined Cycle |  |  |  | 254 | 128349 | 124814 |  |  |  | 930097 |  | 930097 |  |  | 930097 |  |  |  |  | 66.9 | 54.8 |  |  |  |  | 565 | 6 | (RI) Recirculate: Induced Draft |  | RI | Closed | Brackish | Surface | Housatonic River | Housatonic River (Blowsdown) | OP | 2 | 2004 |  |  | OP | 2 | 2004 |  |  | OP | 1 | 2004 | N | NG | CS | N | IPP Non-CHP | 3 |  |  |  | 1C MB MG
12568 | CT | 55126 | Milford Power Project | 2015 | 6 | CA01 | HRSG1 | CA90 | Natural Gas Fired Combined Cycle |  |  |  | 254 | 127231 | 123833 |  |  |  | 931480 |  | 931480 |  |  | 931480 |  |  |  |  | 50.8 | 39.5 |  |  |  |  | 419 | 6 | (RI) Recirculate: Induced Draft |  | RI | Closed | Brackish | Surface | Housatonic River | Housatonic River (Blowsdown) | OP | 2 | 2004 |  |  | OP | 2 | 2004 |  |  | OP | 1 | 2004 | N | NG | CS | N | IPP Non-CHP | 3 |  |  |  | 1C MB MG
12568 | CT | 55126 | Milford Power Project | 2015 | 7 | CA01 | HRSG1 | CA90 | Natural Gas Fired Combined Cycle |  |  |  | 254 | 134677 | 131131 |  |  |  | 987475 |  | 987475 |  |  | 987475 |  |  |  |  | 65.8 | 52.6 |  |  |  |  | 543 | 6 | (RI) Recirculate: Induced Draft |  | RI | Closed | Brackish | Surface | Housatonic River | Housatonic River (Blowsdown) | OP | 2 | 2004 |  |  | OP | 2 | 2004 |  |  | OP | 1 | 2004 | N | NG | CS | N | IPP Non-CHP | 3 |  |  |  | 1C MB MG
12568 | CT | 55126 | Milford Power Project | 2015 | 8 | CA01 | HRSG1 | CA90 | Natural Gas Fired Combined Cycle |  |  |  | 254 | 158972 | 154972 |  |  |  | 1135928 |  | 1135928 |  |  | 1135928 |  |  |  |  | 58.5 | 36.2 |  |  |  |  | 476 | 6 | (RI) Recirculate: Induced Draft |  | RI | Closed | Brackish | Surface | Housatonic River | Housatonic River (Blowsdown) | OP | 2 | 2004 |  |  | OP | 2 | 2004 |  |  | OP | 1 | 2004 | N | NG | CS | N | IPP Non-CHP | 3 |  |  |  | 1C MB MG
12568 | CT | 55126 | Milford Power Project | 2015 | 9 | CA01 | HRSG1 | CA90 | Natural Gas Fired Combined Cycle |  |  |  | 254 | 172707 | 168530 |  |  |  | 1231243 |  | 1231243 |  |  | 1231243 |  |  |  |  | 42.5 | 22.6 |  |  |  |  | 351 | 6 | (RI) Recirculate: Induced Draft |  | RI | Closed | Brackish | Surface | Housatonic River | Housatonic River (Blowsdown) | OP | 2 | 2004 |  |  | OP | 2 | 2004 |  |  | OP | 1 | 2004 | N | NG | CS | N | IPP Non-CHP | 3 |  |  |  | 1C MB MG
12568 | CT | 55126 | Milford Power Project | 2015 | 10 | CA01 | HRSG1 | CA90 | Natural Gas Fired Combined Cycle |  |  |  | 254 | 188067 | 183716 |  |  |  | 1318234 |  | 1318234 |  |  | 1318234 |  |  |  |  | 61.8 | 37.3 |  |  |  |  | 509 | 6 | (RI) Recirculate: Induced Draft |  | RI | Closed | Brackish | Surface | Housatonic River | Housatonic River (Blowsdown) | OP | 2 | 2004 |  |  | OP | 2 | 2004 |  |  | OP | 1 | 2004 | N | NG | CS | N | IPP Non-CHP | 3 |  |  |  | 1C MB MG
12568 | CT | 55126 | Milford Power Project | 2015 | 11 | CA01 | HRSG1 | CA90 | Natural Gas Fired Combined Cycle |  |  |  | 254 | 176320 | 172184 |  |  |  | 1231179 |  | 1231179 |  |  | 1231179 |  |  |  |  | 66.3 | 49.5 |  |  |  |  | 528 | 6 | (RI) Recirculate: Induced Draft |  | RI | Closed | Brackish | Surface | Housatonic River | Housatonic River (Blowsdown) | OP | 2 | 2004 |  |  | OP | 2 | 2004 |  |  | OP | 1 | 2004 | N | NG | CS | N | IPP Non-CHP | 3 |  |  |  | 1C MB MG
12568 | CT | 55126 | Milford Power Project | 2015 | 12 | CA01 | HRSG1 | CA90 | Natural Gas Fired Combined Cycle |  |  |  | 254 | 161597 | 157581 |  |  |  | 1134766 |  | 1134766 |  |  | 1134766 |  |  |  |  | 70.1 | 54 |  |  |  |  | 580 | 6 | (RI) Recirculate: Induced Draft |  | RI | Closed | Brackish | Surface | Housatonic River | Housatonic River (Blowsdown) | OP | 2 | 2004 |  |  | OP | 2 | 2004 |  |  | OP | 1 | 2004 | N | NG | CS | N | IPP Non-CHP | 3 |  |  |  | 1C MB MG
12568 | CT | 55126 | Milford Power Project | 2015 | 1 | CA02 | HRSG1 | CA90 | Natural Gas Fired Combined Cycle |  |  |  | 253 | 182469 | 178238 |  |  |  | 1300175 |  | 1300175 |  |  | 1300175 |  |  |  |  | 67 | 53.9 |  |  |  |  | 587 | 6 | (RI) Recirculate: Induced Draft |  | RI | Closed | Brackish | Surface | Housatonic River | Housatonic River (Blowsdown) | OP | 5 | 2004 |  |  | OP | 2 | 2004 |  |  | OP | 1 | 2004 | N | NG | CS | N | IPP Non-CHP | 3 |  |  |  | 1C MB MG
12568 | CT | 55126 | Milford Power Project | 2015 | 2 | CA02 | HRSG1 | CA90 | Natural Gas Fired Combined Cycle |  |  |  | 253 | 140982 | 137595 |  |  |  | 1019704 |  | 1019704 |  |  | 1019704 |  |  |  |  | 45.4 | 36.2 |  |  |  |  | 419 | 6 | (RI) Recirculate: Induced Draft |  | RI | Closed | Brackish | Surface | Housatonic River | Housatonic River (Blowsdown) | OP | 5 | 2004 |  |  | OP | 2 | 2004 |  |  | OP | 1 | 2004 | N | NG | CS | N | IPP Non-CHP | 3 |  |  |  | 1C MB MG
12568 | CT | 55126 | Milford Power Project | 2015 | 3 | CA02 | HRSG1 | CA90 | Natural Gas Fired Combined Cycle |  |  |  | 253 | 171161 | 167219 |  |  |  | 1218744 |  | 1218744 |  |  | 1218744 |  |  |  |  | 53.2 | 43.7 |  |  |  |  | 507 | 6 | (RI) Recirculate: Induced Draft |  | RI | Closed | Brackish | Surface | Housatonic River | Housatonic River (Blowsdown) | OP | 5 | 2004 |  |  | OP | 2 | 2004 |  |  | OP | 1 | 2004 | N | NG | CS | N | IPP Non-CHP | 3 |  |  |  | 1C MB MG
12568 | CT | 55126 | Milford Power Project | 2015 | 4 | CA02 | HRSG1 | CA90 | Natural Gas Fired Combined Cycle |  |  |  | 253 | 78506 | 76424 |  |  |  | 572798 |  | 572798 |  |  | 572798 |  |  |  |  | 44.4 | 37 |  |  |  |  | 366 | 6 | (RI) Recirculate: Induced Draft |  | RI | Closed | Brackish | Surface | Housatonic River | Housatonic River (Blowsdown) | OP | 5 | 2004 |  |  | OP | 2 | 2004 |  |  | OP | 1 | 2004 | N | NG | CS | N | IPP Non-CHP | 3 |  |  |  | 1C MB MG
12568 | CT | 55126 | Milford Power Project | 2015 | 5 | CA02 | HRSG1 | CA90 | Natural Gas Fired Combined Cycle |  |  |  | 253 | 147058 | 143172 |  |  |  | 1073890 |  | 1073890 |  |  | 1073890 |  |  |  |  | 66.9 | 54.8 |  |  |  |  | 565 | 6 | (RI) Recirculate: Induced Draft |  | RI | Closed | Brackish | Surface | Housatonic River | Housatonic River (Blowsdown) | OP | 5 | 2004 |  |  | OP | 2 | 2004 |  |  | OP | 1 | 2004 | N | NG | CS | N | IPP Non-CHP | 3 |  |  |  | 1C MB MG
12568 | CT | 55126 | Milford Power Project | 2015 | 6 | CA02 | HRSG1 | CA90 | Natural Gas Fired Combined Cycle |  |  |  | 253 | 62840 | 60798 |  |  |  | 459626 |  | 459626 |  |  | 459626 |  |  |  |  | 50.8 | 39.5 |  |  |  |  | 419 | 6 | (RI) Recirculate: Induced Draft |  | RI | Closed | Brackish | Surface | Housatonic River | Housatonic River (Blowsdown) | OP | 5 | 2004 |  |  | OP | 2 | 2004 |  |  | OP | 1 | 2004 | N | NG | CS | N | IPP Non-CHP | 3 |  |  |  | 1C MB MG
12568 | CT | 55126 | Milford Power Project | 2015 | 7 | CA02 | HRSG1 | CA90 | Natural Gas Fired Combined Cycle |  |  |  | 253 | 118586 | 115183 |  |  |  | 871742 |  | 871742 |  |  | 871742 |  |  |  |  | 65.8 | 52.6 |  |  |  |  | 543 | 6 | (RI) Recirculate: Induced Draft |  | RI | Closed | Brackish | Surface | Housatonic River | Housatonic River (Blowsdown) | OP | 5 | 2004 |  |  | OP | 2 | 2004 |  |  | OP | 1 | 2004 | N | NG | CS | N | IPP Non-CHP | 3 |  |  |  | 1C MB MG
12568 | CT | 55126 | Milford Power Project | 2015 | 8 | CA02 | HRSG1 | CA90 | Natural Gas Fired Combined Cycle |  |  |  | 253 | 149740 | 145696 |  |  |  | 1065808 |  | 1065808 |  |  | 1065808 |  |  |  |  | 58.5 | 36.2 |  |  |  |  | 476 | 6 | (RI) Recirculate: Induced Draft |  | RI | Closed | Brackish | Surface | Housatonic River | Housatonic River (Blowsdown) | OP | 5 | 2004 |  |  | OP | 2 | 2004 |  |  | OP | 1 | 2004 | N | NG | CS | N | IPP Non-CHP | 3 |  |  |  | 1C MB MG
12568 | CT | 55126 | Milford Power Project | 2015 | 9 | CA02 | HRSG1 | CA90 | Natural Gas Fired Combined Cycle |  |  |  | 253 | 159440 | 155272 |  |  |  | 1131200 |  | 1131200 |  |  | 1131200 |  |  |  |  | 42.5 | 22.6 |  |  |  |  | 351 | 6 | (RI) Recirculate: Induced Draft |  | RI | Closed | Brackish | Surface | Housatonic River | Housatonic River (Blowsdown) | OP | 5 | 2004 |  |  | OP | 2 | 2004 |  |  | OP | 1 | 2004 | N | NG | CS | N | IPP Non-CHP | 3 |  |  |  | 1C MB MG
12568 | CT | 55126 | Milford Power Project | 2015 | 10 | CA02 | HRSG1 | CA90 | Natural Gas Fired Combined Cycle |  |  |  | 253 | 159927 | 156025 |  |  |  | 1117503 |  | 1117503 |  |  | 1117503 |  |  |  |  | 61.8 | 37.3 |  |  |  |  | 509 | 6 | (RI) Recirculate: Induced Draft |  | RI | Closed | Brackish | Surface | Housatonic River | Housatonic River (Blowsdown) | OP | 5 | 2004 |  |  | OP | 2 | 2004 |  |  | OP | 1 | 2004 | N | NG | CS | N | IPP Non-CHP | 3 |  |  |  | 1C MB MG
12568 | CT | 55126 | Milford Power Project | 2015 | 11 | CA02 | HRSG1 | CA90 | Natural Gas Fired Combined Cycle |  |  |  | 253 | 167277 | 163170 |  |  |  | 1178731 |  | 1178731 |  |  | 1178731 |  |  |  |  | 66.3 | 49.5 |  |  |  |  | 528 | 6 | (RI) Recirculate: Induced Draft |  | RI | Closed | Brackish | Surface | Housatonic River | Housatonic River (Blowsdown) | OP | 5 | 2004 |  |  | OP | 2 | 2004 |  |  | OP | 1 | 2004 | N | NG | CS | N | IPP Non-CHP | 3 |  |  |  | 1C MB MG
12568 | CT | 55126 | Milford Power Project | 2015 | 12 | CA02 | HRSG1 | CA90 | Natural Gas Fired Combined Cycle |  |  |  | 253 | 154194 | 150325 |  |  |  | 1082178 |  | 1082178 |  |  | 1082178 |  |  |  |  | 70.1 | 54 |  |  |  |  | 580 | 6 | (RI) Recirculate: Induced Draft |  | RI | Closed | Brackish | Surface | Housatonic River | Housatonic River (Blowsdown) | OP | 5 | 2004 |  |  | OP | 2 | 2004 |  |  | OP | 1 | 2004 | N | NG | CS | N | IPP Non-CHP | 3 |  |  |  | 1C MB MG
12568 | CT | 55126 | Milford Power Project | 2015 | 1 | CA01 | HRSG2 | CA90 | Natural Gas Fired Combined Cycle |  |  |  | 254 | 184219 | 179984 |  |  |  | 1332396 |  | 1332396 |  |  | 1332396 |  |  |  |  | 67 | 53.9 |  |  |  |  | 587 | 6 | (RI) Recirculate: Induced Draft |  | RI | Closed | Brackish | Surface | Housatonic River | Housatonic River (Blowsdown) | OP | 2 | 2004 |  |  | OP | 5 | 2004 |  |  | OP | 1 | 2004 | N | NG | CS | N | IPP Non-CHP | 3 |  |  |  | 1C MB MG
12568 | CT | 55126 | Milford Power Project | 2015 | 2 | CA01 | HRSG2 | CA90 | Natural Gas Fired Combined Cycle |  |  |  | 254 | 148954 | 145495 |  |  |  | 1089407 |  | 1089407 |  |  | 1089407 |  |  |  |  | 45.4 | 36.2 |  |  |  |  | 419 | 6 | (RI) Recirculate: Induced Draft |  | RI | Closed | Brackish | Surface | Housatonic River | Housatonic River (Blowsdown) | OP | 2 | 2004 |  |  | OP | 5 | 2004 |  |  | OP | 1 | 2004 | N | NG | CS | N | IPP Non-CHP | 3 |  |  |  | 1C MB MG
12568 | CT | 55126 | Milford Power Project | 2015 | 3 | CA01 | HRSG2 | CA90 | Natural Gas Fired Combined Cycle |  |  |  | 254 | 171004 | 167092 |  |  |  | 1233267 |  | 1233267 |  |  | 1233267 |  |  |  |  | 53.2 | 43.7 |  |  |  |  | 507 | 6 | (RI) Recirculate: Induced Draft |  | RI | Closed | Brackish | Surface | Housatonic River | Housatonic River (Blowsdown) | OP | 2 | 2004 |  |  | OP | 5 | 2004 |  |  | OP | 1 | 2004 | N | NG | CS | N | IPP Non-CHP | 3 |  |  |  | 1C MB MG
12568 | CT | 55126 | Milford Power Project | 2015 | 4 | CA01 | HRSG2 | CA90 | Natural Gas Fired Combined Cycle |  |  |  | 254 | 133382 | 129997 |  |  |  | 967083 |  | 967083 |  |  | 967083 |  |  |  |  | 44.4 | 37 |  |  |  |  | 366 | 6 | (RI) Recirculate: Induced Draft |  | RI | Closed | Brackish | Surface | Housatonic River | Housatonic River (Blowsdown) | OP | 2 | 2004 |  |  | OP | 5 | 2004 |  |  | OP | 1 | 2004 | N | NG | CS | N | IPP Non-CHP | 3 |  |  |  | 1C MB MG
12568 | CT | 55126 | Milford Power Project | 2015 | 5 | CA01 | HRSG2 | CA90 | Natural Gas Fired Combined Cycle |  |  |  | 254 | 128349 | 124814 |  |  |  | 930097 |  | 930097 |  |  | 930097 |  |  |  |  | 66.9 | 54.8 |  |  |  |  | 565 | 6 | (RI) Recirculate: Induced Draft |  | RI | Closed | Brackish | Surface | Housatonic River | Housatonic River (Blowsdown) | OP | 2 | 2004 |  |  | OP | 5 | 2004 |  |  | OP | 1 | 2004 | N | NG | CS | N | IPP Non-CHP | 3 |  |  |  | 1C MB MG
12568 | CT | 55126 | Milford Power Project | 2015 | 6 | CA01 | HRSG2 | CA90 | Natural Gas Fired Combined Cycle |  |  |  | 254 | 127231 | 123833 |  |  |  | 931480 |  | 931480 |  |  | 931480 |  |  |  |  | 50.8 | 39.5 |  |  |  |  | 419 | 6 | (RI) Recirculate: Induced Draft |  | RI | Closed | Brackish | Surface | Housatonic River | Housatonic River (Blowsdown) | OP | 2 | 2004 |  |  | OP | 5 | 2004 |  |  | OP | 1 | 2004 | N | NG | CS | N | IPP Non-CHP | 3 |  |  |  | 1C MB MG
12568 | CT | 55126 | Milford Power Project | 2015 | 7 | CA01 | HRSG2 | CA90 | Natural Gas Fired Combined Cycle |  |  |  | 254 | 134677 | 131131 |  |  |  | 987475 |  | 987475 |  |  | 987475 |  |  |  |  | 65.8 | 52.6 |  |  |  |  | 543 | 6 | (RI) Recirculate: Induced Draft |  | RI | Closed | Brackish | Surface | Housatonic River | Housatonic River (Blowsdown) | OP | 2 | 2004 |  |  | OP | 5 | 2004 |  |  | OP | 1 | 2004 | N | NG | CS | N | IPP Non-CHP | 3 |  |  |  | 1C MB MG
12568 | CT | 55126 | Milford Power Project | 2015 | 8 | CA01 | HRSG2 | CA90 | Natural Gas Fired Combined Cycle |  |  |  | 254 | 158972 | 154972 |  |  |  | 1135928 |  | 1135928 |  |  | 1135928 |  |  |  |  | 58.5 | 36.2 |  |  |  |  | 476 | 6 | (RI) Recirculate: Induced Draft |  | RI | Closed | Brackish | Surface | Housatonic River | Housatonic River (Blowsdown) | OP | 2 | 2004 |  |  | OP | 5 | 2004 |  |  | OP | 1 | 2004 | N | NG | CS | N | IPP Non-CHP | 3 |  |  |  | 1C MB MG
12568 | CT | 55126 | Milford Power Project | 2015 | 9 | CA01 | HRSG2 | CA90 | Natural Gas Fired Combined Cycle |  |  |  | 254 | 172707 | 168530 |  |  |  | 1231243 |  | 1231243 |  |  | 1231243 |  |  |  |  | 42.5 | 22.6 |  |  |  |  | 351 | 6 | (RI) Recirculate: Induced Draft |  | RI | Closed | Brackish | Surface | Housatonic River | Housatonic River (Blowsdown) | OP | 2 | 2004 |  |  | OP | 5 | 2004 |  |  | OP | 1 | 2004 | N | NG | CS | N | IPP Non-CHP | 3 |  |  |  | 1C MB MG
12568 | CT | 55126 | Milford Power Project | 2015 | 10 | CA01 | HRSG2 | CA90 | Natural Gas Fired Combined Cycle |  |  |  | 254 | 188067 | 183716 |  |  |  | 1318234 |  | 1318234 |  |  | 1318234 |  |  |  |  | 61.8 | 37.3 |  |  |  |  | 509 | 6 | (RI) Recirculate: Induced Draft |  | RI | Closed | Brackish | Surface | Housatonic River | Housatonic River (Blowsdown) | OP | 2 | 2004 |  |  | OP | 5 | 2004 |  |  | OP | 1 | 2004 | N | NG | CS | N | IPP Non-CHP | 3 |  |  |  | 1C MB MG
12568 | CT | 55126 | Milford Power Project | 2015 | 11 | CA01 | HRSG2 | CA90 | Natural Gas Fired Combined Cycle |  |  |  | 254 | 176320 | 172184 |  |  |  | 1231179 |  | 1231179 |  |  | 1231179 |  |  |  |  | 66.3 | 49.5 |  |  |  |  | 528 | 6 | (RI) Recirculate: Induced Draft |  | RI | Closed | Brackish | Surface | Housatonic River | Housatonic River (Blowsdown) | OP | 2 | 2004 |  |  | OP | 5 | 2004 |  |  | OP | 1 | 2004 | N | NG | CS | N | IPP Non-CHP | 3 |  |  |  | 1C MB MG
12568 | CT | 55126 | Milford Power Project | 2015 | 12 | CA01 | HRSG2 | CA90 | Natural Gas Fired Combined Cycle |  |  |  | 254 | 161597 | 157581 |  |  |  | 1134766 |  | 1134766 |  |  | 1134766 |  |  |  |  | 70.1 | 54 |  |  |  |  | 580 | 6 | (RI) Recirculate: Induced Draft |  | RI | Closed | Brackish | Surface | Housatonic River | Housatonic River (Blowsdown) | OP | 2 | 2004 |  |  | OP | 5 | 2004 |  |  | OP | 1 | 2004 | N | NG | CS | N | IPP Non-CHP | 3 |  |  |  | 1C MB MG
12568 | CT | 55126 | Milford Power Project | 2015 | 1 | CA02 | HRSG2 | CA90 | Natural Gas Fired Combined Cycle |  |  |  | 253 | 182469 | 178238 |  |  |  | 1300175 |  | 1300175 |  |  | 1300175 |  |  |  |  | 67 | 53.9 |  |  |  |  | 587 | 6 | (RI) Recirculate: Induced Draft |  | RI | Closed | Brackish | Surface | Housatonic River | Housatonic River (Blowsdown) | OP | 5 | 2004 |  |  | OP | 5 | 2004 |  |  | OP | 1 | 2004 | N | NG | CS | N | IPP Non-CHP | 3 |  |  |  | 1C MB MG
12568 | CT | 55126 | Milford Power Project | 2015 | 2 | CA02 | HRSG2 | CA90 | Natural Gas Fired Combined Cycle |  |  |  | 253 | 140982 | 137595 |  |  |  | 1019704 |  | 1019704 |  |  | 1019704 |  |  |  |  | 45.4 | 36.2 |  |  |  |  | 419 | 6 | (RI) Recirculate: Induced Draft |  | RI | Closed | Brackish | Surface | Housatonic River | Housatonic River (Blowsdown) | OP | 5 | 2004 |  |  | OP | 5 | 2004 |  |  | OP | 1 | 2004 | N | NG | CS | N | IPP Non-CHP | 3 |  |  |  | 1C MB MG
12568 | CT | 55126 | Milford Power Project | 2015 | 3 | CA02 | HRSG2 | CA90 | Natural Gas Fired Combined Cycle |  |  |  | 253 | 171161 | 167219 |  |  |  | 1218744 |  | 1218744 |  |  | 1218744 |  |  |  |  | 53.2 | 43.7 |  |  |  |  | 507 | 6 | (RI) Recirculate: Induced Draft |  | RI | Closed | Brackish | Surface | Housatonic River | Housatonic River (Blowsdown) | OP | 5 | 2004 |  |  | OP | 5 | 2004 |  |  | OP | 1 | 2004 | N | NG | CS | N | IPP Non-CHP | 3 |  |  |  | 1C MB MG
12568 | CT | 55126 | Milford Power Project | 2015 | 4 | CA02 | HRSG2 | CA90 | Natural Gas Fired Combined Cycle |  |  |  | 253 | 78506 | 76424 |  |  |  | 572798 |  | 572798 |  |  | 572798 |  |  |  |  | 44.4 | 37 |  |  |  |  | 366 | 6 | (RI) Recirculate: Induced Draft |  | RI | Closed | Brackish | Surface | Housatonic River | Housatonic River (Blowsdown) | OP | 5 | 2004 |  |  | OP | 5 | 2004 |  |  | OP | 1 | 2004 | N | NG | CS | N | IPP Non-CHP | 3 |  |  |  | 1C MB MG
12568 | CT | 55126 | Milford Power Project | 2015 | 5 | CA02 | HRSG2 | CA90 | Natural Gas Fired Combined Cycle |  |  |  | 253 | 147058 | 143172 |  |  |  | 1073890 |  | 1073890 |  |  | 1073890 |  |  |  |  | 66.9 | 54.8 |  |  |  |  | 565 | 6 | (RI) Recirculate: Induced Draft |  | RI | Closed | Brackish | Surface | Housatonic River | Housatonic River (Blowsdown) | OP | 5 | 2004 |  |  | OP | 5 | 2004 |  |  | OP | 1 | 2004 | N | NG | CS | N | IPP Non-CHP | 3 |  |  |  | 1C MB MG
12568 | CT | 55126 | Milford Power Project | 2015 | 6 | CA02 | HRSG2 | CA90 | Natural Gas Fired Combined Cycle |  |  |  | 253 | 62840 | 60798 |  |  |  | 459626 |  | 459626 |  |  | 459626 |  |  |  |  | 50.8 | 39.5 |  |  |  |  | 419 | 6 | (RI) Recirculate: Induced Draft |  | RI | Closed | Brackish | Surface | Housatonic River | Housatonic River (Blowsdown) | OP | 5 | 2004 |  |  | OP | 5 | 2004 |  |  | OP | 1 | 2004 | N | NG | CS | N | IPP Non-CHP | 3 |  |  |  | 1C MB MG
12568 | CT | 55126 | Milford Power Project | 2015 | 7 | CA02 | HRSG2 | CA90 | Natural Gas Fired Combined Cycle |  |  |  | 253 | 118586 | 115183 |  |  |  | 871742 |  | 871742 |  |  | 871742 |  |  |  |  | 65.8 | 52.6 |  |  |  |  | 543 | 6 | (RI) Recirculate: Induced Draft |  | RI | Closed | Brackish | Surface | Housatonic River | Housatonic River (Blowsdown) | OP | 5 | 2004 |  |  | OP | 5 | 2004 |  |  | OP | 1 | 2004 | N | NG | CS | N | IPP Non-CHP | 3 |  |  |  | 1C MB MG
12568 | CT | 55126 | Milford Power Project | 2015 | 8 | CA02 | HRSG2 | CA90 | Natural Gas Fired Combined Cycle |  |  |  | 253 | 149740 | 145696 |  |  |  | 1065808 |  | 1065808 |  |  | 1065808 |  |  |  |  | 58.5 | 36.2 |  |  |  |  | 476 | 6 | (RI) Recirculate: Induced Draft |  | RI | Closed | Brackish | Surface | Housatonic River | Housatonic River (Blowsdown) | OP | 5 | 2004 |  |  | OP | 5 | 2004 |  |  | OP | 1 | 2004 | N | NG | CS | N | IPP Non-CHP | 3 |  |  |  | 1C MB MG
12568 | CT | 55126 | Milford Power Project | 2015 | 9 | CA02 | HRSG2 | CA90 | Natural Gas Fired Combined Cycle |  |  |  | 253 | 159440 | 155272 |  |  |  | 1131200 |  | 1131200 |  |  | 1131200 |  |  |  |  | 42.5 | 22.6 |  |  |  |  | 351 | 6 | (RI) Recirculate: Induced Draft |  | RI | Closed | Brackish | Surface | Housatonic River | Housatonic River (Blowsdown) | OP | 5 | 2004 |  |  | OP | 5 | 2004 |  |  | OP | 1 | 2004 | N | NG | CS | N | IPP Non-CHP | 3 |  |  |  | 1C MB MG
12568 | CT | 55126 | Milford Power Project | 2015 | 10 | CA02 | HRSG2 | CA90 | Natural Gas Fired Combined Cycle |  |  |  | 253 | 159927 | 156025 |  |  |  | 1117503 |  | 1117503 |  |  | 1117503 |  |  |  |  | 61.8 | 37.3 |  |  |  |  | 509 | 6 | (RI) Recirculate: Induced Draft |  | RI | Closed | Brackish | Surface | Housatonic River | Housatonic River (Blowsdown) | OP | 5 | 2004 |  |  | OP | 5 | 2004 |  |  | OP | 1 | 2004 | N | NG | CS | N | IPP Non-CHP | 3 |  |  |  | 1C MB MG
12568 | CT | 55126 | Milford Power Project | 2015 | 11 | CA02 | HRSG2 | CA90 | Natural Gas Fired Combined Cycle |  |  |  | 253 | 167277 | 163170 |  |  |  | 1178731 |  | 1178731 |  |  | 1178731 |  |  |  |  | 66.3 | 49.5 |  |  |  |  | 528 | 6 | (RI) Recirculate: Induced Draft |  | RI | Closed | Brackish | Surface | Housatonic River | Housatonic River (Blowsdown) | OP | 5 | 2004 |  |  | OP | 5 | 2004 |  |  | OP | 1 | 2004 | N | NG | CS | N | IPP Non-CHP | 3 |  |  |  | 1C MB MG
12568 | CT | 55126 | Milford Power Project | 2015 | 12 | CA02 | HRSG2 | CA90 | Natural Gas Fired Combined Cycle |  |  |  | 253 | 154194 | 150325 |  |  |  | 1082178 |  | 1082178 |  |  | 1082178 |  |  |  |  | 70.1 | 54 |  |  |  |  | 580 | 6 | (RI) Recirculate: Induced Draft |  | RI | Closed | Brackish | Surface | Housatonic River | Housatonic River (Blowsdown) | OP | 5 | 2004 |  |  | OP | 5 | 2004 |  |  | OP | 1 | 2004 | N | NG | CS | N | IPP Non-CHP | 3 |  |  |  | 1C MB MG
16572 | AZ | 55129 | Desert Basin | 2015 | 1 | CTG1 | HRSG1 | HRC | Natural Gas Fired Combined Cycle | [6 empty] | 162 | 45292 | 43102 | 485749 |  |  | 485749 |  | 485749 |  |  |  |  | 39.064 | 39.064 |  |  |  |  | 467 |  | (RI) Recirculate: Induced Draft |  | RI | Closed | Fresh | Surface | Central Arizona Project Canal | Evaporation Ponds | OP | 10 | 2001 |  |  | OP | 10 | 2001 |  |  | OP | 10 | 2001 | N | NG | CT | N/A | Electric Utility | 1 |  |  |  | 1C MB MG
16572 | AZ | 55129 | Desert Basin | 2015 | 2 | CTG1 | HRSG1 | HRC | Natural Gas Fired Combined Cycle | [6 empty] | 162 | 0 | -693 | 0 |  |  | 0 |  | 0 |  |  |  |  | 8.191 | 8.191 |  |  |  |  | 112 |  | (RI) Recirculate: Induced Draft |  | RI | Closed | Fresh | Surface | Central Arizona Project Canal | Evaporation Ponds | OP | 10 | 2001 |  |  | OP | 10 | 2001 |  |  | OP | 10 | 2001 | N | NG | CT | N/A | Electric Utility | 1 |  |  |  | 1C MB MG
16572 | AZ | 55129 | Desert Basin | 2015 | 3 | CTG1 | HRSG1 | HRC | Natural Gas Fired Combined Cycle | [6 empty] | 162 | 6566 | 5628 | 74471 |  |  | 74471 |  | 74471 |  |  |  |  | 10.6 | 10.6 |  |  |  |  | 119 |  | (RI) Recirculate: Induced Draft |  | RI | Closed | Fresh | Surface | Central Arizona Project Canal | Evaporation Ponds | OP | 10 | 2001 |  |  | OP | 10 | 2001 |  |  | OP | 10 | 2001 | N | NG | CT | N/A | Electric Utility | 1 |  |  |  | 1C MB MG
16572 | AZ | 55129 | Desert Basin | 2015 | 4 | CTG1 | HRSG1 | HRC | Natural Gas Fired Combined Cycle | [6 empty] | 162 | 60737 | 58407 | 675339 |  |  | 675339 |  | 675339 |  |  |  |  | 52.636 | 52.636 |  |  |  |  | 453 |  | (RI) Recirculate: Induced Draft |  | RI | Closed | Fresh | Surface | Central Arizona Project Canal | Evaporation Ponds | OP | 10 | 2001 |  |  | OP | 10 | 2001 |  |  | OP | 10 | 2001 | N | NG | CT | N/A | Electric Utility | 1 |  |  |  | 1C MB MG
16572 | AZ | 55129 | Desert Basin | 2015 | 5 | CTG1 | HRSG1 | HRC | Natural Gas Fired Combined Cycle | [6 empty] | 162 | 51092 | 48800 | 566114 |  |  | 566114 |  | 566114 |  |  |  |  | 49.183 | 49.183 |  |  |  |  | 453 |  | (RI) Recirculate: Induced Draft |  | RI | Closed | Fresh | Surface | Central Arizona Project Canal | Evaporation Ponds | OP | 10 | 2001 |  |  | OP | 10 | 2001 |  |  | OP | 10 | 2001 | N | NG | CT | N/A | Electric Utility | 1 |  |  |  | 1C MB MG
16572 | AZ | 55129 | Desert Basin | 2015 | 6 | CTG1 | HRSG1 | HRC | Natural Gas Fired Combined Cycle | [6 empty] | 162 | 84079 | 81231 | 931705 |  |  | 931705 |  | 931705 |  |  |  |  | 88.838 | 88.838 |  |  |  |  | 668 |  | (RI) Recirculate: Induced Draft |  | RI | Closed | Fresh | Surface | Central Arizona Project Canal | Evaporation Ponds | OP | 10 | 2001 |  |  | OP | 10 | 2001 |  |  | OP | 10 | 2001 | N | NG | CT | N/A | Electric Utility | 1 |  |  |  | 1C MB MG
16572 | AZ | 55129 | Desert Basin | 2015 | 7 | CTG1 | HRSG1 | HRC | Natural Gas Fired Combined Cycle | [6 empty] | 162 | 99266 | 96019 | 1101158 |  |  | 1101158 |  | 1101158 |  |  |  |  | 98.13 | 98.13 |  |  |  |  | 709 |  | (RI) Recirculate: Induced Draft |  | RI | Closed | Fresh | Surface | Central Arizona Project Canal | Evaporation Ponds | OP | 10 | 2001 |  |  | OP | 10 | 2001 |  |  | OP | 10 | 2001 | N | NG | CT | N/A | Electric Utility | 1 |  |  |  | 1C MB MG
16572 | AZ | 55129 | Desert Basin | 2015 | 8 | CTG1 | HRSG1 | HRC | Natural Gas Fired Combined Cycle | [6 empty] | 162 | 104869 | 101463 | 1165376 |  |  | 1165376 |  | 1165376 |  |  |  |  | 114.563 | 114.563 |  |  |  |  | 737 |  | (RI) Recirculate: Induced Draft |  | RI | Closed | Fresh | Surface | Central Arizona Project Canal | Evaporation Ponds | OP | 10 | 2001 |  |  | OP | 10 | 2001 |  |  | OP | 10 | 2001 | N | NG | CT | N/A | Electric Utility | 1 |  |  |  | 1C MB MG
16572 | AZ | 55129 | Desert Basin | 2015 | 9 | CTG1 | HRSG1 | HRC | Natural Gas Fired Combined Cycle | [6 empty] | 162 | 98338 | 95065 | 1097842 |  |  | 1097842 |  | 1097842 |  |  |  |  | 99.893 | 99.893 |  |  |  |  | 702 |  | (RI) Recirculate: Induced Draft |  | RI | Closed | Fresh | Surface | Central Arizona Project Canal | Evaporation Ponds | OP | 10 | 2001 |  |  | OP | 10 | 2001 |  |  | OP | 10 | 2001 | N | NG | CT | N/A | Electric Utility | 1 |  |  |  | 1C MB MG
16572 | AZ | 55129 | Desert Basin | 2015 | 10 | CTG1 | HRSG1 | HRC | Natural Gas Fired Combined Cycle | [6 empty] | 162 | 56129 | 54289 | 609588 |  |  | 609588 |  | 609588 |  |  |  |  | 68.02 | 68.02 |  |  |  |  | 522 |  | (RI) Recirculate: Induced Draft |  | RI | Closed | Fresh | Surface | Central Arizona Project Canal | Evaporation Ponds | OP | 10 | 2001 |  |  | OP | 10 | 2001 |  |  | OP | 10 | 2001 | N | NG | CT | N/A | Electric Utility | 1 |  |  |  | 1C MB MG
16572 | AZ | 55129 | Desert Basin | 2015 | 11 | CTG1 | HRSG1 | HRC | Natural Gas Fired Combined Cycle | [6 empty] | 162 | 0 | 0 | 0 |  |  | 0 |  | 0 |  |  |  |  | 8.534 | 8.534 |  |  |  |  | 80 |  | (RI) Recirculate: Induced Draft |  | RI | Closed | Fresh | Surface | Central Arizona Project Canal | Evaporation Ponds | OP | 10 | 2001 |  |  | OP | 10 | 2001 |  |  | OP | 10 | 2001 | N | NG | CT | N/A | Electric Utility | 1 |  |  |  | 1C MB MG
16572 | AZ | 55129 | Desert Basin | 2015 | 12 | CTG1 | HRSG1 | HRC | Natural Gas Fired Combined Cycle | [6 empty] | 162 | 0 | 0 | 0 |  |  | 0 |  | 0 |  |  |  |  | 18.36 | 18.36 |  |  |  |  | 306 |  | (RI) Recirculate: Induced Draft |  | RI | Closed | Fresh | Surface | Central Arizona Project Canal | Evaporation Ponds | OP | 10 | 2001 |  |  | OP | 10 | 2001 |  |  | OP | 10 | 2001 | N | NG | CT | N/A | Electric Utility | 1 |  |  |  | 1C MB MG
16572 | AZ | 55129 | Desert Basin | 2015 | 1 | CTG2 | HRSG1 | HRC | Natural Gas Fired Combined Cycle | [6 empty] | 162 | 45146 | 43169 | 490375 |  |  | 490375 |  | 490375 |  |  |  |  | 39.064 | 39.064 |  |  |  |  | 467 |  | (RI) Recirculate: Induced Draft |  | RI | Closed | Fresh | Surface | Central Arizona Project Canal | Evaporation Ponds | OP | 10 | 2001 |  |  | OP | 10 | 2001 |  |  | OP | 10 | 2001 | N | NG | CT | N/A | Electric Utility | 1 |  |  |  | 1C MB MG
16572 | AZ | 55129 | Desert Basin | 2015 | 2 | CTG2 | HRSG1 | HRC | Natural Gas Fired Combined Cycle | [6 empty] | 162 | 14598 | 13799 | 161859 |  |  | 161859 |  | 161859 |  |  |  |  | 8.191 | 8.191 |  |  |  |  | 112 |  | (RI) Recirculate: Induced Draft |  | RI | Closed | Fresh | Surface | Central Arizona Project Canal | Evaporation Ponds | OP | 10 | 2001 |  |  | OP | 10 | 2001 |  |  | OP | 10 | 2001 | N | NG | CT | N/A | Electric Utility | 1 |  |  |  | 1C MB MG
16572 | AZ | 55129 | Desert Basin | 2015 | 3 | CTG2 | HRSG1 | HRC | Natural Gas Fired Combined Cycle | [6 empty] | 162 | 10238 | 9539 | 115464 |  |  | 115464 |  | 115464 |  |  |  |  | 10.6 | 10.6 |  |  |  |  | 119 |  | (RI) Recirculate: Induced Draft |  | RI | Closed | Fresh | Surface | Central Arizona Project Canal | Evaporation Ponds | OP | 10 | 2001 |  |  | OP | 10 | 2001 |  |  | OP | 10 | 2001 | N | NG | CT | N/A | Electric Utility | 1 |  |  |  | 1C MB MG
16572 | AZ | 55129 | Desert Basin | 2015 | 4 | CTG2 | HRSG1 | HRC | Natural Gas Fired Combined Cycle | [6 empty] | 162 | 37340 | 35539 | 419507 |  |  | 419507 |  | 419507 |  |  |  |  | 52.636 | 52.636 |  |  |  |  | 453 |  | (RI) Recirculate: Induced Draft |  | RI | Closed | Fresh | Surface | Central Arizona Project Canal | Evaporation Ponds | OP | 10 | 2001 |  |  | OP | 10 | 2001 |  |  | OP | 10 | 2001 | N | NG | CT | N/A | Electric Utility | 1 |  |  |  | 1C MB MG
16572 | AZ | 55129 | Desert Basin | 2015 | 5 | CTG2 | HRSG1 | HRC | Natural Gas Fired Combined Cycle | [6 empty] | 162 | 38409 | 36690 | 427367 |  |  | 427367 |  | 427367 |  |  |  |  | 49.183 | 49.183 |  |  |  |  | 453 |  | (RI) Recirculate: Induced Draft |  | RI | Closed | Fresh | Surface | Central Arizona Project Canal | Evaporation Ponds | OP | 10 | 2001 |  |  | OP | 10 | 2001 |  |  | OP | 10 | 2001 | N | NG | CT | N/A | Electric Utility | 1 |  |  |  | 1C MB MG
16572 | AZ | 55129 | Desert Basin | 2015 | 6 | CTG2 | HRSG1 | HRC | Natural Gas Fired Combined Cycle | [6 empty] | 162 | 72575 | 69748 | 803736 |  |  | 803736 |  | 803736 |  |  |  |  | 88.838 | 88.838 |  |  |  |  | 668 |  | (RI) Recirculate: Induced Draft |  | RI | Closed | Fresh | Surface | Central Arizona Project Canal | Evaporation Ponds | OP | 10 | 2001 |  |  | OP | 10 | 2001 |  |  | OP | 10 | 2001 | N | NG | CT | N/A | Electric Utility | 1 |  |  |  | 1C MB MG
16572 | AZ | 55129 | Desert Basin | 2015 | 7 | CTG2 | HRSG1 | HRC | Natural Gas Fired Combined Cycle | [6 empty] | 162 | 77169 | 74248 | 860800 |  |  | 860800 |  | 860800 |  |  |  |  | 98.13 | 98.13 |  |  |  |  | 709 |  | (RI) Recirculate: Induced Draft |  | RI | Closed | Fresh | Surface | Central Arizona Project Canal | Evaporation Ponds | OP | 10 | 2001 |  |  | OP | 10 | 2001 |  |  | OP | 10 | 2001 | N | NG | CT | N/A | Electric Utility | 1 |  |  |  | 1C MB MG
16572 | AZ | 55129 | Desert Basin | 2015 | 8 | CTG2 | HRSG1 | HRC | Natural Gas Fired Combined Cycle | [6 empty] | 162 | 87242 | 84162 | 975872 |  |  | 975872 |  | 975872 |  |  |  |  | 114.563 | 114.563 |  |  |  |  | 737 |  | (RI) Recirculate: Induced Draft |  | RI | Closed | Fresh | Surface | Central Arizona Project Canal | Evaporation Ponds | OP | 10 | 2001 |  |  | OP | 10 | 2001 |  |  | OP | 10 | 2001 | N | NG | CT | N/A | Electric Utility | 1 |  |  |  | 1C MB MG
16572 | AZ | 55129 | Desert Basin | 2015 | 9 | CTG2 | HRSG1 | HRC | Natural Gas Fired Combined Cycle | [6 empty] | 162 | 86702 | 83683 | 974642 |  |  | 974642 |  | 974642 |  |  |  |  | 99.893 | 99.893 |  |  |  |  | 702 |  | (RI) Recirculate: Induced Draft |  | RI | Closed | Fresh | Surface | Central Arizona Project Canal | Evaporation Ponds | OP | 10 | 2001 |  |  | OP | 10 | 2001 |  |  | OP | 10 | 2001 | N | NG | CT | N/A | Electric Utility | 1 |  |  |  | 1C MB MG
16572 | AZ | 55129 | Desert Basin | 2015 | 10 | CTG2 | HRSG1 | HRC | Natural Gas Fired Combined Cycle | [6 empty] | 162 | 71910 | 69255 | 786845 |  |  | 786845 |  | 786845 |  |  |  |  | 68.02 | 68.02 |  |  |  |  | 522 |  | (RI) Recirculate: Induced Draft |  | RI | Closed | Fresh | Surface | Central Arizona Project Canal | Evaporation Ponds | OP | 10 | 2001 |  |  | OP | 10 | 2001 |  |  | OP | 10 | 2001 | N | NG | CT | N/A | Electric Utility | 1 |  |  |  | 1C MB MG
16572 | AZ | 55129 | Desert Basin | 2015 | 11 | CTG2 | HRSG1 | HRC | Natural Gas Fired Combined Cycle | [6 empty] | 162 | 9455 | 8637 | 112359 |  |  | 112359 |  | 112359 |  |  |  |  | 8.534 | 8.534 |  |  |  |  | 80 |  | (RI) Recirculate: Induced Draft |  | RI | Closed | Fresh | Surface | Central Arizona Project Canal | Evaporation Ponds | OP | 10 | 2001 |  |  | OP | 10 | 2001 |  |  | OP | 10 | 2001 | N | NG | CT | N/A | Electric Utility | 1 |  |  |  | 1C MB MG
16572 | AZ | 55129 | Desert Basin | 2015 | 12 | CTG2 | HRSG1 | HRC | Natural Gas Fired Combined Cycle | [6 empty] | 162 | 36280 | 33801 | 402628 |  |  | 402628 |  | 402628 |  |  |  |  | 18.36 | 18.36 |  |  |  |  | 306 |  | (RI) Recirculate: Induced Draft |  | RI | Closed | Fresh | Surface | Central Arizona Project Canal | Evaporation Ponds | OP | 10 | 2001 |  |  | OP | 10 | 2001 |  |  | OP | 10 | 2001 | N | NG | CT | N/A | Electric Utility | 1 |  |  |  | 1C MB MG
16572 | AZ | 55129 | Desert Basin | 2015 | 1 | STG | HRSG1 | HRC | Natural Gas Fired Combined Cycle | 253 | 58574 | 58574 | [6 empty] | 27246 | 27246 |  |  |  | 27246 |  |  |  |  | 39.064 | 39.064 |  |  |  |  | 467 |  | (RI) Recirculate: Induced Draft |  | RI | Closed | Fresh | Surface | Central Arizona Project Canal | Evaporation Ponds | OP | 10 | 2001 |  |  | OP | 10 | 2001 |  |  | OP | 10 | 2001 | N | NG | CA | Y | Electric Utility | 1 |  |  |  | 1C MB MG
16572 | AZ | 55129 | Desert Basin | 2015 | 2 | STG | HRSG1 | HRC | Natural Gas Fired Combined Cycle | 253 | 8892 | 8892 | [6 empty] | 0 | 0 |  |  |  | 0 |  |  |  |  | 8.191 | 8.191 |  |  |  |  | 112 |  | (RI) Recirculate: Induced Draft |  | RI | Closed | Fresh | Surface | Central Arizona Project Canal | Evaporation Ponds | OP | 10 | 2001 |  |  | OP | 10 | 2001 |  |  | OP | 10 | 2001 | N | NG | CA | Y | Electric Utility | 1 |  |  |  | 1C MB MG
16572 | AZ | 55129 | Desert Basin | 2015 | 3 | STG | HRSG1 | HRC | Natural Gas Fired Combined Cycle | 253 | 10750 | 10750 | [6 empty] | 3031 | 3031 |  |  |  | 3031 |  |  |  |  | 10.6 | 10.6 |  |  |  |  | 119 |  | (RI) Recirculate: Induced Draft |  | RI | Closed | Fresh | Surface | Central Arizona Project Canal | Evaporation Ponds | OP | 10 | 2001 |  |  | OP | 10 | 2001 |  |  | OP | 10 | 2001 | N | NG | CA | Y | Electric Utility | 1 |  |  |  | 1C MB MG
16572 | AZ | 55129 | Desert Basin | 2015 | 4 | STG | HRSG1 | HRC | Natural Gas Fired Combined Cycle | 253 | 65364 | 65364 | [6 empty] | 47053 | 47053 |  |  |  | 47053 |  |  |  |  | 52.636 | 52.636 |  |  |  |  | 453 |  | (RI) Recirculate: Induced Draft |  | RI | Closed | Fresh | Surface | Central Arizona Project Canal | Evaporation Ponds | OP | 10 | 2001 |  |  | OP | 10 | 2001 |  |  | OP | 10 | 2001 | N | NG | CA | Y | Electric Utility | 1 |  |  |  | 1C MB MG
16572 | AZ | 55129 | Desert Basin | 2015 | 5 | STG | HRSG1 | HRC | Natural Gas Fired Combined Cycle | 253 | 57388 | 57388 | [6 empty] | 28969 | 28969 |  |  |  | 28969 |  |  |  |  | 49.183 | 49.183 |  |  |  |  | 453 |  | (RI) Recirculate: Induced Draft |  | RI | Closed | Fresh | Surface | Central Arizona Project Canal | Evaporation Ponds | OP | 10 | 2001 |  |  | OP | 10 | 2001 |  |  | OP | 10 | 2001 | N | NG | CA | Y | Electric Utility | 1 |  |  |  | 1C MB MG
16572 | AZ | 55129 | Desert Basin | 2015 | 6 | STG | HRSG1 | HRC | Natural Gas Fired Combined Cycle | 253 | 109227 | 109227 | [6 empty] | 83431 | 83431 |  |  |  | 83431 |  |  |  |  | 88.838 | 88.838 |  |  |  |  | 668 |  | (RI) Recirculate: Induced Draft |  | RI | Closed | Fresh | Surface | Central Arizona Project Canal | Evaporation Ponds | OP | 10 | 2001 |  |  | OP | 10 | 2001 |  |  | OP | 10 | 2001 | N | NG | CA | Y | Electric Utility | 1 |  |  |  | 1C MB MG
16572 | AZ | 55129 | Desert Basin | 2015 | 7 | STG | HRSG1 | HRC | Natural Gas Fired Combined Cycle | 253 | 121715 | 121715 | [6 empty] | 85573 | 85573 |  |  |  | 85573 |  |  |  |  | 98.13 | 98.13 |  |  |  |  | 709 |  | (RI) Recirculate: Induced Draft |  | RI | Closed | Fresh | Surface | Central Arizona Project Canal | Evaporation Ponds | OP | 10 | 2001 |  |  | OP | 10 | 2001 |  |  | OP | 10 | 2001 | N | NG | CA | Y | Electric Utility | 1 |  |  |  | 1C MB MG
16572 | AZ | 55129 | Desert Basin | 2015 | 8 | STG | HRSG1 | HRC | Natural Gas Fired Combined Cycle | 253 | 134385 | 134385 | [6 empty] | 100268 | 100268 |  |  |  | 100268 |  |  |  |  | 114.563 | 114.563 |  |  |  |  | 737 |  | (RI) Recirculate: Induced Draft |  | RI | Closed | Fresh | Surface | Central Arizona Project Canal | Evaporation Ponds | OP | 10 | 2001 |  |  | OP | 10 | 2001 |  |  | OP | 10 | 2001 | N | NG | CA | Y | Electric Utility | 1 |  |  |  | 1C MB MG
16572 | AZ | 55129 | Desert Basin | 2015 | 9 | STG | HRSG1 | HRC | Natural Gas Fired Combined Cycle | 253 | 126696 | 126696 | [6 empty] | 82855 | 82855 |  |  |  | 82855 |  |  |  |  | 99.893 | 99.893 |  |  |  |  | 702 |  | (RI) Recirculate: Induced Draft |  | RI | Closed | Fresh | Surface | Central Arizona Project Canal | Evaporation Ponds | OP | 10 | 2001 |  |  | OP | 10 | 2001 |  |  | OP | 10 | 2001 | N | NG | CA | Y | Electric Utility | 1 |  |  |  | 1C MB MG
16572 | AZ | 55129 | Desert Basin | 2015 | 10 | STG | HRSG1 | HRC | Natural Gas Fired Combined Cycle | 253 | 87335 | 87335 | [6 empty] | 50625 | 50625 |  |  |  | 50625 |  |  |  |  | 68.02 | 68.02 |  |  |  |  | 522 |  | (RI) Recirculate: Induced Draft |  | RI | Closed | Fresh | Surface | Central Arizona Project Canal | Evaporation Ponds | OP | 10 | 2001 |  |  | OP | 10 | 2001 |  |  | OP | 10 | 2001 | N | NG | CA | Y | Electric Utility | 1 |  |  |  | 1C MB MG
16572 | AZ | 55129 | Desert Basin | 2015 | 11 | STG | HRSG1 | HRC | Natural Gas Fired Combined Cycle | 253 | 5858 | 5858 | [6 empty] | 0 | 0 |  |  |  | 0 |  |  |  |  | 8.534 | 8.534 |  |  |  |  | 80 |  | (RI) Recirculate: Induced Draft |  | RI | Closed | Fresh | Surface | Central Arizona Project Canal | Evaporation Ponds | OP | 10 | 2001 |  |  | OP | 10 | 2001 |  |  | OP | 10 | 2001 | N | NG | CA | Y | Electric Utility | 1 |  |  |  | 1C MB MG
16572 | AZ | 55129 | Desert Basin | 2015 | 12 | STG | HRSG1 | HRC | Natural Gas Fired Combined Cycle | 253 | 22028 | 22028 | [6 empty] | 0 | 0 |  |  |  | 0 |  |  |  |  | 18.36 | 18.36 |  |  |  |  | 306 |  | (RI) Recirculate: Induced Draft |  | RI | Closed | Fresh | Surface | Central Arizona Project Canal | Evaporation Ponds | OP | 10 | 2001 |  |  | OP | 10 | 2001 |  |  | OP | 10 | 2001 | N | NG | CA | Y | Electric Utility | 1 |  |  |  | 1C MB MG
16572 | AZ | 55129 | Desert Basin | 2015 | 1 | CTG1 | HRSG2 | HRC | Natural Gas Fired Combined Cycle | [6 empty] | 162 | 45292 | 43102 | 485749 |  |  | 485749 |  | 485749 |  |  |  |  | 39.064 | 39.064 |  |  |  |  | 467 |  | (RI) Recirculate: Induced Draft |  | RI | Closed | Fresh | Surface | Central Arizona Project Canal | Evaporation Ponds | OP | 10 | 2001 |  |  | OP | 10 | 2001 |  |  | OP | 10 | 2001 | N | NG | CT | N/A | Electric Utility | 1 |  |  |  | 1C MB MG
16572 | AZ | 55129 | Desert Basin | 2015 | 2 | CTG1 | HRSG2 | HRC | Natural Gas Fired Combined Cycle | [6 empty] | 162 | 0 | -693 | 0 |  |  | 0 |  | 0 |  |  |  |  | 8.191 | 8.191 |  |  |  |  | 112 |  | (RI) Recirculate: Induced Draft |  | RI | Closed | Fresh | Surface | Central Arizona Project Canal | Evaporation Ponds | OP | 10 | 2001 |  |  | OP | 10 | 2001 |  |  | OP | 10 | 2001 | N | NG | CT | N/A | Electric Utility | 1 |  |  |  | 1C MB MG
16572 | AZ | 55129 | Desert Basin | 2015 | 3 | CTG1 | HRSG2 | HRC | Natural Gas Fired Combined Cycle | [6 empty] | 162 | 6566 | 5628 | 74471 |  |  | 74471 |  | 74471 |  |  |  |  | 10.6 | 10.6 |  |  |  |  | 119 |  | (RI) Recirculate: Induced Draft |  | RI | Closed | Fresh | Surface | Central Arizona Project Canal | Evaporation Ponds | OP | 10 | 2001 |  |  | OP | 10 | 2001 |  |  | OP | 10 | 2001 | N | NG | CT | N/A | Electric Utility | 1 |  |  |  | 1C MB MG
16572 | AZ | 55129 | Desert Basin | 2015 | 4 | CTG1 | HRSG2 | HRC | Natural Gas Fired Combined Cycle | [6 empty] | 162 | 60737 | 58407 | 675339 |  |  | 675339 |  | 675339 |  |  |  |  | 52.636 | 52.636 |  |  |  |  | 453 |  | (RI) Recirculate: Induced Draft |  | RI | Closed | Fresh | Surface | Central Arizona Project Canal | Evaporation Ponds | OP | 10 | 2001 |  |  | OP | 10 | 2001 |  |  | OP | 10 | 2001 | N | NG | CT | N/A | Electric Utility | 1 |  |  |  | 1C MB MG
16572 | AZ | 55129 | Desert Basin | 2015 | 5 | CTG1 | HRSG2 | HRC | Natural Gas Fired Combined Cycle | [6 empty] | 162 | 51092 | 48800 | 566114 |  |  | 566114 |  | 566114 |  |  |  |  | 49.183 | 49.183 |  |  |  |  | 453 |  | (RI) Recirculate: Induced Draft |  | RI | Closed | Fresh | Surface | Central Arizona Project Canal | Evaporation Ponds | OP | 10 | 2001 |  |  | OP | 10 | 2001 |  |  | OP | 10 | 2001 | N | NG | CT | N/A | Electric Utility | 1 |  |  |  | 1C MB MG
16572 | AZ | 55129 | Desert Basin | 2015 | 6 | CTG1 | HRSG2 | HRC | Natural Gas Fired Combined Cycle | [6 empty] | 162 | 84079 | 81231 | 931705 |  |  | 931705 |  | 931705 |  |  |  |  | 88.838 | 88.838 |  |  |  |  | 668 |  | (RI) Recirculate: Induced Draft |  | RI | Closed | Fresh | Surface | Central Arizona Project Canal | Evaporation Ponds | OP | 10 | 2001 |  |  | OP | 10 | 2001 |  |  | OP | 10 | 2001 | N | NG | CT | N/A | Electric Utility | 1 |  |  |  | 1C MB MG
16572 | AZ | 55129 | Desert Basin | 2015 | 7 | CTG1 | HRSG2 | HRC | Natural Gas Fired Combined Cycle | [6 empty] | 162 | 99266 | 96019 | 1101158 |  |  | 1101158 |  | 1101158 |  |  |  |  | 98.13 | 98.13 |  |  |  |  | 709 |  | (RI) Recirculate: Induced Draft |  | RI | Closed | Fresh | Surface | Central Arizona Project Canal | Evaporation Ponds | OP | 10 | 2001 |  |  | OP | 10 | 2001 |  |  | OP | 10 | 2001 | N | NG | CT | N/A | Electric Utility | 1 |  |  |  | 1C MB MG
16572 | AZ | 55129 | Desert Basin | 2015 | 8 | CTG1 | HRSG2 | HRC | Natural Gas Fired Combined Cycle | [6 empty] | 162 | 104869 | 101463 | 1165376 |  |  | 1165376 |  | 1165376 |  |  |  |  | 114.563 | 114.563 |  |  |  |  | 737 |  | (RI) Recirculate: Induced Draft |  | RI | Closed | Fresh | Surface | Central Arizona Project Canal | Evaporation Ponds | OP | 10 | 2001 |  |  | OP | 10 | 2001 |  |  | OP | 10 | 2001 | N | NG | CT | N/A | Electric Utility | 1 |  |  |  | 1C MB MG
16572 | AZ | 55129 | Desert Basin | 2015 | 9 | CTG1 | HRSG2 | HRC | Natural Gas Fired Combined Cycle | [6 empty] | 162 | 98338 | 95065 | 1097842 |  |  | 1097842 |  | 1097842 |  |  |  |  | 99.893 | 99.893 |  |  |  |  | 702 |  | (RI) Recirculate: Induced Draft |  | RI | Closed | Fresh | Surface | Central Arizona Project Canal | Evaporation Ponds | OP | 10 | 2001 |  |  | OP | 10 | 2001 |  |  | OP | 10 | 2001 | N | NG | CT | N/A | Electric Utility | 1 |  |  |  | 1C MB MG
16572 | AZ | 55129 | Desert Basin | 2015 | 10 | CTG1 | HRSG2 | HRC | Natural Gas Fired Combined Cycle | [6 empty] | 162 | 56129 | 54289 | 609588 |  |  | 609588 |  | 609588 |  |  |  |  | 68.02 | 68.02 |  |  |  |  | 522 |  | (RI) Recirculate: Induced Draft |  | RI | Closed | Fresh | Surface | Central Arizona Project Canal | Evaporation Ponds | OP | 10 | 2001 |  |  | OP | 10 | 2001 |  |  | OP | 10 | 2001 | N | NG | CT | N/A | Electric Utility | 1 |  |  |  | 1C MB MG
16572 | AZ | 55129 | Desert Basin | 2015 | 11 | CTG1 | HRSG2 | HRC | Natural Gas Fired Combined Cycle | [6 empty] | 162 | 0 | 0 | 0 |  |  | 0 |  | 0 |  |  |  |  | 8.534 | 8.534 |  |  |  |  | 80 |  | (RI) Recirculate: Induced Draft |  | RI | Closed | Fresh | Surface | Central Arizona Project Canal | Evaporation Ponds | OP | 10 | 2001 |  |  | OP | 10 | 2001 |  |  | OP | 10 | 2001 | N | NG | CT | N/A | Electric Utility | 1 |  |  |  | 1C MB MG
16572 | AZ | 55129 | Desert Basin | 2015 | 12 | CTG1 | HRSG2 | HRC | Natural Gas Fired Combined Cycle | [6 empty] | 162 | 0 | 0 | 0 |  |  | 0 |  | 0 |  |  |  |  | 18.36 | 18.36 |  |  |  |  | 306 |  | (RI) Recirculate: Induced Draft |  | RI | Closed | Fresh | Surface | Central Arizona Project Canal | Evaporation Ponds | OP | 10 | 2001 |  |  | OP | 10 | 2001 |  |  | OP | 10 | 2001 | N | NG | CT | N/A | Electric Utility | 1 |  |  |  | 1C MB MG
16572 | AZ | 55129 | Desert Basin | 2015 | 1 | CTG2 | HRSG2 | HRC | Natural Gas Fired Combined Cycle | [6 empty] | 162 | 45146 | 43169 | 490375 |  |  | 490375 |  | 490375 |  |  |  |  | 39.064 | 39.064 |  |  |  |  | 467 |  | (RI) Recirculate: Induced Draft |  | RI | Closed | Fresh | Surface | Central Arizona Project Canal | Evaporation Ponds | OP | 10 | 2001 |  |  | OP | 10 | 2001 |  |  | OP | 10 | 2001 | N | NG | CT | N/A | Electric Utility | 1 |  |  |  | 1C MB MG
16572 | AZ | 55129 | Desert Basin | 2015 | 2 | CTG2 | HRSG2 | HRC | Natural Gas Fired Combined Cycle | [6 empty] | 162 | 14598 | 13799 | 161859 |  |  | 161859 |  | 161859 |  |  |  |  | 8.191 | 8.191 |  |  |  |  | 112 |  | (RI) Recirculate: Induced Draft |  | RI | Closed | Fresh | Surface | Central Arizona Project Canal | Evaporation Ponds | OP | 10 | 2001 |  |  | OP | 10 | 2001 |  |  | OP | 10 | 2001 | N | NG | CT | N/A | Electric Utility | 1 |  |  |  | 1C MB MG
16572 | AZ | 55129 | Desert Basin | 2015 | 3 | CTG2 | HRSG2 | HRC | Natural Gas Fired Combined Cycle | [6 empty] | 162 | 10238 | 9539 | 115464 |  |  | 115464 |  | 115464 |  |  |  |  | 10.6 | 10.6 |  |  |  |  | 119 |  | (RI) Recirculate: Induced Draft |  | RI | Closed | Fresh | Surface | Central Arizona Project Canal | Evaporation Ponds | OP | 10 | 2001 |  |  | OP | 10 | 2001 |  |  | OP | 10 | 2001 | N | NG | CT | N/A | Electric Utility | 1 |  |  |  | 1C MB MG
16572 | AZ | 55129 | Desert Basin | 2015 | 4 | CTG2 | HRSG2 | HRC | Natural Gas Fired Combined Cycle | [6 empty] | 162 | 37340 | 35539 | 419507 |  |  | 419507 |  | 419507 |  |  |  |  | 52.636 | 52.636 |  |  |  |  | 453 |  | (RI) Recirculate: Induced Draft |  | RI | Closed | Fresh | Surface | Central Arizona Project Canal | Evaporation Ponds | OP | 10 | 2001 |  |  | OP | 10 | 2001 |  |  | OP | 10 | 2001 | N | NG | CT | N/A | Electric Utility | 1 |  |  |  | 1C MB MG
16572 | AZ | 55129 | Desert Basin | 2015 | 5 | CTG2 | HRSG2 | HRC | Natural Gas Fired Combined Cycle | [6 empty] | 162 | 38409 | 36690 | 427367 |  |  | 427367 |  | 427367 |  |  |  |  | 49.183 | 49.183 |  |  |  |  | 453 |  | (RI) Recirculate: Induced Draft |  | RI | Closed | Fresh | Surface | Central Arizona Project Canal | Evaporation Ponds | OP | 10 | 2001 |  |  | OP | 10 | 2001 |  |  | OP | 10 | 2001 | N | NG | CT | N/A | Electric Utility | 1 |  |  |  | 1C MB MG
16572 | AZ | 55129 | Desert Basin | 2015 | 6 | CTG2 | HRSG2 | HRC | Natural Gas Fired Combined Cycle | [6 empty] | 162 | 72575 | 69748 | 803736 |  |  | 803736 |  | 803736 |  |  |  |  | 88.838 | 88.838 |  |  |  |  | 668 |  | (RI) Recirculate: Induced Draft |  | RI | Closed | Fresh | Surface | Central Arizona Project Canal | Evaporation Ponds | OP | 10 | 2001 |  |  | OP | 10 | 2001 |  |  | OP | 10 | 2001 | N | NG | CT | N/A | Electric Utility | 1 |  |  |  | 1C MB MG
16572 | AZ | 55129 | Desert Basin | 2015 | 7 | CTG2 | HRSG2 | HRC | Natural Gas Fired Combined Cycle | [6 empty] | 162 | 77169 | 74248 | 860800 |  |  | 860800 |  | 860800 |  |  |  |  | 98.13 | 98.13 |  |  |  |  | 709 |  | (RI) Recirculate: Induced Draft |  | RI | Closed | Fresh | Surface | Central Arizona Project Canal | Evaporation Ponds | OP | 10 | 2001 |  |  | OP | 10 | 2001 |  |  | OP | 10 | 2001 | N | NG | CT | N/A | Electric Utility | 1 |  |  |  | 1C MB MG
16572 | AZ | 55129 | Desert Basin | 2015 | 8 | CTG2 | HRSG2 | HRC | Natural Gas Fired Combined Cycle | [6 empty] | 162 | 87242 | 84162 | 975872 |  |  | 975872 |  | 975872 |  |  |  |  | 114.563 | 114.563 |  |  |  |  | 737 |  | (RI) Recirculate: Induced Draft |  | RI | Closed | Fresh | Surface | Central Arizona Project Canal | Evaporation Ponds | OP | 10 | 2001 |  |  | OP | 10 | 2001 |  |  | OP | 10 | 2001 | N | NG | CT | N/A | Electric Utility | 1 |  |  |  | 1C MB MG
16572 | AZ | 55129 | Desert Basin | 2015 | 9 | CTG2 | HRSG2 | HRC | Natural Gas Fired Combined Cycle | [6 empty] | 162 | 86702 | 83683 | 974642 |  |  | 974642 |  | 974642 |  |  |  |  | 99.893 | 99.893 |  |  |  |  | 702 |  | (RI) Recirculate: Induced Draft |  | RI | Closed | Fresh | Surface | Central Arizona Project Canal | Evaporation Ponds | OP | 10 | 2001 |  |  | OP | 10 | 2001 |  |  | OP | 10 | 2001 | N | NG | CT | N/A | Electric Utility | 1 |  |  |  | 1C MB MG
16572 | AZ | 55129 | Desert Basin | 2015 | 10 | CTG2 | HRSG2 | HRC | Natural Gas Fired Combined Cycle | [6 empty] | 162 | 71910 | 69255 | 786845 |  |  | 786845 |  | 786845 |  |  |  |  | 68.02 | 68.02 |  |  |  |  | 522 |  | (RI) Recirculate: Induced Draft |  | RI | Closed | Fresh | Surface | Central Arizona Project Canal | Evaporation Ponds | OP | 10 | 2001 |  |  | OP | 10 | 2001 |  |  | OP | 10 | 2001 | N | NG | CT | N/A | Electric Utility | 1 |  |  |  | 1C MB MG
16572 | AZ | 55129 | Desert Basin | 2015 | 11 | CTG2 | HRSG2 | HRC | Natural Gas Fired Combined Cycle | [6 empty] | 162 | 9455 | 8637 | 112359 |  |  | 112359 |  | 112359 |  |  |  |  | 8.534 | 8.534 |  |  |  |  | 80 |  | (RI) Recirculate: Induced Draft |  | RI | Closed | Fresh | Surface | Central Arizona Project Canal | Evaporation Ponds | OP | 10 | 2001 |  |  | OP | 10 | 2001 |  |  | OP | 10 | 2001 | N | NG | CT | N/A | Electric Utility | 1 |  |  |  | 1C MB MG
16572 | AZ | 55129 | Desert Basin | 2015 | 12 | CTG2 | HRSG2 | HRC | Natural Gas Fired Combined Cycle | [6 empty] | 162 | 36280 | 33801 | 402628 |  |  | 402628 |  | 402628 |  |  |  |  | 18.36 | 18.36 |  |  |  |  | 306 |  | (RI) Recirculate: Induced Draft |  | RI | Closed | Fresh | Surface | Central Arizona Project Canal | Evaporation Ponds | OP | 10 | 2001 |  |  | OP | 10 | 2001 |  |  | OP | 10 | 2001 | N | NG | CT | N/A | Electric Utility | 1 |  |  |  | 1C MB MG
16572 | AZ | 55129 | Desert Basin | 2015 | 1 | STG | HRSG2 | HRC | Natural Gas Fired Combined Cycle | 253 | 58574 | 58574 | [6 empty] | 27971 | 27971 |  |  |  | 27971 |  |  |  |  | 39.064 | 39.064 |  |  |  |  | 467 |  | (RI) Recirculate: Induced Draft |  | RI | Closed | Fresh | Surface | Central Arizona Project Canal | Evaporation Ponds | OP | 10 | 2001 |  |  | OP | 10 | 2001 |  |  | OP | 10 | 2001 | N | NG | CA | Y | Electric Utility | 1 |  |  |  | 1C MB MG
16572 | AZ | 55129 | Desert Basin | 2015 | 2 | STG | HRSG2 | HRC | Natural Gas Fired Combined Cycle | 253 | 8892 | 8892 | [6 empty] | 8704 | 8704 |  |  |  | 8704 |  |  |  |  | 8.191 | 8.191 |  |  |  |  | 112 |  | (RI) Recirculate: Induced Draft |  | RI | Closed | Fresh | Surface | Central Arizona Project Canal | Evaporation Ponds | OP | 10 | 2001 |  |  | OP | 10 | 2001 |  |  | OP | 10 | 2001 | N | NG | CA | Y | Electric Utility | 1 |  |  |  | 1C MB MG
16572 | AZ | 55129 | Desert Basin | 2015 | 3 | STG | HRSG2 | HRC | Natural Gas Fired Combined Cycle | 253 | 10750 | 10750 | [6 empty] | 10027 | 10027 |  |  |  | 10027 |  |  |  |  | 10.6 | 10.6 |  |  |  |  | 119 |  | (RI) Recirculate: Induced Draft |  | RI | Closed | Fresh | Surface | Central Arizona Project Canal | Evaporation Ponds | OP | 10 | 2001 |  |  | OP | 10 | 2001 |  |  | OP | 10 | 2001 | N | NG | CA | Y | Electric Utility | 1 |  |  |  | 1C MB MG
16572 | AZ | 55129 | Desert Basin | 2015 | 4 | STG | HRSG2 | HRC | Natural Gas Fired Combined Cycle | 253 | 65364 | 65364 | [6 empty] | 37055 | 37055 |  |  |  | 37055 |  |  |  |  | 52.636 | 52.636 |  |  |  |  | 453 |  | (RI) Recirculate: Induced Draft |  | RI | Closed | Fresh | Surface | Central Arizona Project Canal | Evaporation Ponds | OP | 10 | 2001 |  |  | OP | 10 | 2001 |  |  | OP | 10 | 2001 | N | NG | CA | Y | Electric Utility | 1 |  |  |  | 1C MB MG
16572 | AZ | 55129 | Desert Basin | 2015 | 5 | STG | HRSG2 | HRC | Natural Gas Fired Combined Cycle | 253 | 57388 | 57388 | [6 empty] | 31516 | 31516 |  |  |  | 31516 |  |  |  |  | 49.183 | 49.183 |  |  |  |  | 453 |  | (RI) Recirculate: Induced Draft |  | RI | Closed | Fresh | Surface | Central Arizona Project Canal | Evaporation Ponds | OP | 10 | 2001 |  |  | OP | 10 | 2001 |  |  | OP | 10 | 2001 | N | NG | CA | Y | Electric Utility | 1 |  |  |  | 1C MB MG
16572 | AZ | 55129 | Desert Basin | 2015 | 6 | STG | HRSG2 | HRC | Natural Gas Fired Combined Cycle | 253 | 109227 | 109227 | [6 empty] | 90503 | 90503 |  |  |  | 90503 |  |  |  |  | 88.838 | 88.838 |  |  |  |  | 668 |  | (RI) Recirculate: Induced Draft |  | RI | Closed | Fresh | Surface | Central Arizona Project Canal | Evaporation Ponds | OP | 10 | 2001 |  |  | OP | 10 | 2001 |  |  | OP | 10 | 2001 | N | NG | CA | Y | Electric Utility | 1 |  |  |  | 1C MB MG
16572 | AZ | 55129 | Desert Basin | 2015 | 7 | STG | HRSG2 | HRC | Natural Gas Fired Combined Cycle | 253 | 121715 | 121715 | [6 empty] | 86924 | 86924 |  |  |  | 86924 |  |  |  |  | 98.13 | 98.13 |  |  |  |  | 709 |  | (RI) Recirculate: Induced Draft |  | RI | Closed | Fresh | Surface | Central Arizona Project Canal | Evaporation Ponds | OP | 10 | 2001 |  |  | OP | 10 | 2001 |  |  | OP | 10 | 2001 | N | NG | CA | Y | Electric Utility | 1 |  |  |  | 1C MB MG
16572 | AZ | 55129 | Desert Basin | 2015 | 8 | STG | HRSG2 | HRC | Natural Gas Fired Combined Cycle | 253 | 134385 | 134385 | [6 empty] | 99444 | 99444 |  |  |  | 99444 |  |  |  |  | 114.563 | 114.563 |  |  |  |  | 737 |  | (RI) Recirculate: Induced Draft |  | RI | Closed | Fresh | Surface | Central Arizona Project Canal | Evaporation Ponds | OP | 10 | 2001 |  |  | OP | 10 | 2001 |  |  | OP | 10 | 2001 | N | NG | CA | Y | Electric Utility | 1 |  |  |  | 1C MB MG
16572 | AZ | 55129 | Desert Basin | 2015 | 9 | STG | HRSG2 | HRC | Natural Gas Fired Combined Cycle | 253 | 126696 | 126696 | [6 empty] | 82660 | 82660 |  |  |  | 82660 |  |  |  |  | 99.893 | 99.893 |  |  |  |  | 702 |  | (RI) Recirculate: Induced Draft |  | RI | Closed | Fresh | Surface | Central Arizona Project Canal | Evaporation Ponds | OP | 10 | 2001 |  |  | OP | 10 | 2001 |  |  | OP | 10 | 2001 | N | NG | CA | Y | Electric Utility | 1 |  |  |  | 1C MB MG
16572 | AZ | 55129 | Desert Basin | 2015 | 10 | STG | HRSG2 | HRC | Natural Gas Fired Combined Cycle | 253 | 87335 | 87335 | [6 empty] | 65963 | 65963 |  |  |  | 65963 |  |  |  |  | 68.02 | 68.02 |  |  |  |  | 522 |  | (RI) Recirculate: Induced Draft |  | RI | Closed | Fresh | Surface | Central Arizona Project Canal | Evaporation Ponds | OP | 10 | 2001 |  |  | OP | 10 | 2001 |  |  | OP | 10 | 2001 | N | NG | CA | Y | Electric Utility | 1 |  |  |  | 1C MB MG
16572 | AZ | 55129 | Desert Basin | 2015 | 11 | STG | HRSG2 | HRC | Natural Gas Fired Combined Cycle | 253 | 5858 | 5858 | [6 empty] | 7550 | 7550 |  |  |  | 7550 |  |  |  |  | 8.534 | 8.534 |  |  |  |  | 80 |  | (RI) Recirculate: Induced Draft |  | RI | Closed | Fresh | Surface | Central Arizona Project Canal | Evaporation Ponds | OP | 10 | 2001 |  |  | OP | 10 | 2001 |  |  | OP | 10 | 2001 | N | NG | CA | Y | Electric Utility | 1 |  |  |  | 1C MB MG
16572 | AZ | 55129 | Desert Basin | 2015 | 12 | STG | HRSG2 | HRC | Natural Gas Fired Combined Cycle | 253 | 22028 | 22028 | [6 empty] | 23499 | 23499 |  |  |  | 23499 |  |  |  |  | 18.36 | 18.36 |  |  |  |  | 306 |  | (RI) Recirculate: Induced Draft |  | RI | Closed | Fresh | Surface | Central Arizona Project Canal | Evaporation Ponds | OP | 10 | 2001 |  |  | OP | 10 | 2001 |  |  | OP | 10 | 2001 | N | NG | CA | Y | Electric Utility | 1 |  |  |  | 1C MB MG
57141 | IL | 55131 | Kendall County Generation Facility | 2015 | 1 | CTG1 | B1 | C1 | Natural Gas Fired Combined Cycle | [6 empty] | 160 | 105720 | 105522 | 1092016 |  |  | 1092016 |  | 1092016 | [11 empty] | 8 | (RI) Recirculate: Induced Draft |  |  | Closed | Fresh | Surface | Illinois River |  | OP | 3 | 2002 |  |  | OP | 3 | 2002 | 3 | 2032 | OP | 11 | 2001 | N | NG | CT | N/A | IPP Non-CHP | 1 |  |  |  | Complex
57141 | IL | 55131 | Kendall County Generation Facility | 2015 | 2 | CTG1 | B1 | C1 | Natural Gas Fired Combined Cycle | [6 empty] | 160 | 80366 | 80127 | 897864 |  |  | 897864 |  | 897864 | [11 empty] | 8 | (RI) Recirculate: Induced Draft |  |  | Closed | Fresh | Surface | Illinois River |  | OP | 3 | 2002 |  |  | OP | 3 | 2002 | 3 | 2032 | OP | 11 | 2001 | N | NG | CT | N/A | IPP Non-CHP | 1 |  |  |  | Complex
57141 | IL | 55131 | Kendall County Generation Facility | 2015 | 3 | CTG1 | B1 | C1 | Natural Gas Fired Combined Cycle | [6 empty] | 160 | 98186 | 97590 | 1028653 |  |  | 1028653 |  | 1028653 | [11 empty] | 8 | (RI) Recirculate: Induced Draft |  |  | Closed | Fresh | Surface | Illinois River |  | OP | 3 | 2002 |  |  | OP | 3 | 2002 | 3 | 2032 | OP | 11 | 2001 | N | NG | CT | N/A | IPP Non-CHP | 1 |  |  |  | Complex
57141 | IL | 55131 | Kendall County Generation Facility | 2015 | 4 | CTG1 | B1 | C1 | Natural Gas Fired Combined Cycle | [6 empty] | 160 | 69625 | 69596 | 720645 |  |  | 720645 |  | 720645 | [11 empty] | 8 | (RI) Recirculate: Induced Draft |  |  | Closed | Fresh | Surface | Illinois River |  | OP | 3 | 2002 |  |  | OP | 3 | 2002 | 3 | 2032 | OP | 11 | 2001 | N | NG | CT | N/A | IPP Non-CHP | 1 |  |  |  | Complex
57141 | IL | 55131 | Kendall County Generation Facility | 2015 | 5 | CTG1 | B1 | C1 | Natural Gas Fired Combined Cycle | [6 empty] | 160 | 85572 | 85003 | 933606 |  |  | 933606 |  | 933606 | [11 empty] | 8 | (RI) Recirculate: Induced Draft |  |  | Closed | Fresh | Surface | Illinois River |  | OP | 3 | 2002 |  |  | OP | 3 | 2002 | 3 | 2032 | OP | 11 | 2001 | N | NG | CT | N/A | IPP Non-CHP | 1 |  |  |  | Complex
57141 | IL | 55131 | Kendall County Generation Facility | 2015 | 6 | CTG1 | B1 | C1 | Natural Gas Fired Combined Cycle | [6 empty] | 160 | 87854 | 87603 | 946307 |  |  | 946307 |  | 946307 | [11 empty] | 8 | (RI) Recirculate: Induced Draft |  |  | Closed | Fresh | Surface | Illinois River |  | OP | 3 | 2002 |  |  | OP | 3 | 2002 | 3 | 2032 | OP | 11 | 2001 | N | NG | CT | N/A | IPP Non-CHP | 1 |  |  |  | Complex
57141 | IL | 55131 | Kendall County Generation Facility | 2015 | 7 | CTG1 | B1 | C1 | Natural Gas Fired Combined Cycle | [6 empty] | 160 | 90584 | 89817 | 987785 |  |  | 987785 |  | 987785 | [11 empty] | 8 | (RI) Recirculate: Induced Draft |  |  | Closed | Fresh | Surface | Illinois River |  | OP | 3 | 2002 |  |  | OP | 3 | 2002 | 3 | 2032 | OP | 11 | 2001 | N | NG | CT | N/A | IPP Non-CHP | 1 |  |  |  | Complex
57141 | IL | 55131 | Kendall County Generation Facility | 2015 | 8 | CTG1 | B1 | C1 | Natural Gas Fired Combined Cycle | [6 empty] | 160 | 75848 | 75413 | 823062 |  |  | 823062 |  | 823062 | [11 empty] | 8 | (RI) Recirculate: Induced Draft |  |  | Closed | Fresh | Surface | Illinois River |  | OP | 3 | 2002 |  |  | OP | 3 | 2002 | 3 | 2032 | OP | 11 | 2001 | N | NG | CT | N/A | IPP Non-CHP | 1 |  |  |  | Complex
57141 | IL | 55131 | Kendall County Generation Facility | 2015 | 9 | CTG1 | B1 | C1 | Natural Gas Fired Combined Cycle | [6 empty] | 160 | 78434 | 77897 | 852046 |  |  | 852046 |  | 852046 | [11 empty] | 8 | (RI) Recirculate: Induced Draft |  |  | Closed | Fresh | Surface | Illinois River |  | OP | 3 | 2002 |  |  | OP | 3 | 2002 | 3 | 2032 | OP | 11 | 2001 | N | NG | CT | N/A | IPP Non-CHP | 1 |  |  |  | Complex
57141 | IL | 55131 | Kendall County Generation Facility | 2015 | 10 | CTG1 | B1 | C1 | Natural Gas Fired Combined Cycle | [6 empty] | 160 | 95978 | 95756 | 1039586 |  |  | 1039586 |  | 1039586 | [11 empty] | 8 | (RI) Recirculate: Induced Draft |  |  | Closed | Fresh | Surface | Illinois River |  | OP | 3 | 2002 |  |  | OP | 3 | 2002 | 3 | 2032 | OP | 11 | 2001 | N | NG | CT | N/A | IPP Non-CHP | 1 |  |  |  | Complex
57141 | IL | 55131 | Kendall County Generation Facility | 2015 | 11 | CTG1 | B1 | C1 | Natural Gas Fired Combined Cycle | [6 empty] | 160 | 80327 | 80246 | 902636 |  |  | 902636 |  | 902636 | [11 empty] | 8 | (RI) Recirculate: Induced Draft |  |  | Closed | Fresh | Surface | Illinois River |  | OP | 3 | 2002 |  |  | OP | 3 | 2002 | 3 | 2032 | OP | 11 | 2001 | N | NG | CT | N/A | IPP Non-CHP | 1 |  |  |  | Complex
57141 | IL | 55131 | Kendall County Generation Facility | 2015 | 12 | CTG1 | B1 | C1 | Natural Gas Fired Combined Cycle | [6 empty] | 160 | 123931 | 122704 | 1276622 |  |  | 1276622 |  | 1276622 | [11 empty] | 8 | (RI) Recirculate: Induced Draft |  |  | Closed | Fresh | Surface | Illinois River |  | OP | 3 | 2002 |  |  | OP | 3 | 2002 | 3 | 2032 | OP | 11 | 2001 | N | NG | CT | N/A | IPP Non-CHP | 1 |  |  |  | Complex
57141 | IL | 55131 | Kendall County Generation Facility | 2015 | 1 | STG1 | B1 | C1 | Natural Gas Fired Combined Cycle | 125 | 48972 | 48884 | [6 empty] | 0 | 0 |  |  |  | 0 | [11 empty] | 8 | (RI) Recirculate: Induced Draft |  |  | Closed | Fresh | Surface | Illinois River |  | OP | 3 | 2002 |  |  | OP | 3 | 2002 | 3 | 2032 | OP | 11 | 2001 | N | NG | CA | Y | IPP Non-CHP | 1 |  |  |  | Complex
57141 | IL | 55131 | Kendall County Generation Facility | 2015 | 2 | STG1 | B1 | C1 | Natural Gas Fired Combined Cycle | 125 | 38421 | 38317 | [6 empty] | 666 | 666 |  |  |  | 666 | [11 empty] | 8 | (RI) Recirculate: Induced Draft |  |  | Closed | Fresh | Surface | Illinois River |  | OP | 3 | 2002 |  |  | OP | 3 | 2002 | 3 | 2032 | OP | 11 | 2001 | N | NG | CA | Y | IPP Non-CHP | 1 |  |  |  | Complex
57141 | IL | 55131 | Kendall County Generation Facility | 2015 | 3 | STG1 | B1 | C1 | Natural Gas Fired Combined Cycle | 125 | 47492 | 47206 | [6 empty] | 0 | 0 |  |  |  | 0 | [11 empty] | 8 | (RI) Recirculate: Induced Draft |  |  | Closed | Fresh | Surface | Illinois River |  | OP | 3 | 2002 |  |  | OP | 3 | 2002 | 3 | 2032 | OP | 11 | 2001 | N | NG | CA | Y | IPP Non-CHP | 1 |  |  |  | Complex
57141 | IL | 55131 | Kendall County Generation Facility | 2015 | 4 | STG1 | B1 | C1 | Natural Gas Fired Combined Cycle | 125 | 33819 | 33787 | [6 empty] | 0 | 0 |  |  |  | 0 | [11 empty] | 8 | (RI) Recirculate: Induced Draft |  |  | Closed | Fresh | Surface | Illinois River |  | OP | 3 | 2002 |  |  | OP | 3 | 2002 | 3 | 2032 | OP | 11 | 2001 | N | NG | CA | Y | IPP Non-CHP | 1 |  |  |  | Complex
57141 | IL | 55131 | Kendall County Generation Facility | 2015 | 5 | STG1 | B1 | C1 | Natural Gas Fired Combined Cycle | 125 | 42183 | 41907 | [6 empty] | 0 | 0 |  |  |  | 0 | [11 empty] | 8 | (RI) Recirculate: Induced Draft |  |  | Closed | Fresh | Surface | Illinois River |  | OP | 3 | 2002 |  |  | OP | 3 | 2002 | 3 | 2032 | OP | 11 | 2001 | N | NG | CA | Y | IPP Non-CHP | 1 |  |  |  | Complex
57141 | IL | 55131 | Kendall County Generation Facility | 2015 | 6 | STG1 | B1 | C1 | Natural Gas Fired Combined Cycle | 125 | 43244 | 43126 | [6 empty] | 2679 | 2679 |  |  |  | 2679 | [11 empty] | 8 | (RI) Recirculate: Induced Draft |  |  | Closed | Fresh | Surface | Illinois River |  | OP | 3 | 2002 |  |  | OP | 3 | 2002 | 3 | 2032 | OP | 11 | 2001 | N | NG | CA | Y | IPP Non-CHP | 1 |  |  |  | Complex
57141 | IL | 55131 | Kendall County Generation Facility | 2015 | 7 | STG1 | B1 | C1 | Natural Gas Fired Combined Cycle | 125 | 46695 | 46301 | [6 empty] | 41559 | 41559 |  |  |  | 41559 | [11 empty] | 8 | (RI) Recirculate: Induced Draft |  |  | Closed | Fresh | Surface | Illinois River |  | OP | 3 | 2002 |  |  | OP | 3 | 2002 | 3 | 2032 | OP | 11 | 2001 | N | NG | CA | Y | IPP Non-CHP | 1 |  |  |  | Complex
57141 | IL | 55131 | Kendall County Generation Facility | 2015 | 8 | STG1 | B1 | C1 | Natural Gas Fired Combined Cycle | 125 | 38869 | 38647 | [6 empty] | 17110 | 17110 |  |  |  | 17110 | [11 empty] | 8 | (RI) Recirculate: Induced Draft |  |  | Closed | Fresh | Surface | Illinois River |  | OP | 3 | 2002 |  |  | OP | 3 | 2002 | 3 | 2032 | OP | 11 | 2001 | N | NG | CA | Y | IPP Non-CHP | 1 |  |  |  | Complex
57141 | IL | 55131 | Kendall County Generation Facility | 2015 | 9 | STG1 | B1 | C1 | Natural Gas Fired Combined Cycle | 125 | 40183 | 39909 | [6 empty] | 10133 | 10133 |  |  |  | 10133 | [11 empty] | 8 | (RI) Recirculate: Induced Draft |  |  | Closed | Fresh | Surface | Illinois River |  | OP | 3 | 2002 |  |  | OP | 3 | 2002 | 3 | 2032 | OP | 11 | 2001 | N | NG | CA | Y | IPP Non-CHP | 1 |  |  |  | Complex
57141 | IL | 55131 | Kendall County Generation Facility | 2015 | 10 | STG1 | B1 | C1 | Natural Gas Fired Combined Cycle | 125 | 47266 | 47159 | [6 empty] | 0 | 0 |  |  |  | 0 | [11 empty] | 8 | (RI) Recirculate: Induced Draft |  |  | Closed | Fresh | Surface | Illinois River |  | OP | 3 | 2002 |  |  | OP | 3 | 2002 | 3 | 2032 | OP | 11 | 2001 | N | NG | CA | Y | IPP Non-CHP | 1 |  |  |  | Complex
57141 | IL | 55131 | Kendall County Generation Facility | 2015 | 11 | STG1 | B1 | C1 | Natural Gas Fired Combined Cycle | 125 | 38660 | 38621 | [6 empty] | 536 | 536 |  |  |  | 536 | [11 empty] | 8 | (RI) Recirculate: Induced Draft |  |  | Closed | Fresh | Surface | Illinois River |  | OP | 3 | 2002 |  |  | OP | 3 | 2002 | 3 | 2032 | OP | 11 | 2001 | N | NG | CA | Y | IPP Non-CHP | 1 |  |  |  | Complex
57141 | IL | 55131 | Kendall County Generation Facility | 2015 | 12 | STG1 | B1 | C1 | Natural Gas Fired Combined Cycle | 125 | 57596 | 57166 | [6 empty] | 1168 | 1168 |  |  |  | 1168 | [11 empty] | 8 | (RI) Recirculate: Induced Draft |  |  | Closed | Fresh | Surface | Illinois River |  | OP | 3 | 2002 |  |  | OP | 3 | 2002 | 3 | 2032 | OP | 11 | 2001 | N | NG | CA | Y | IPP Non-CHP | 1 |  |  |  | Complex
57141 | IL | 55131 | Kendall County Generation Facility | 2015 | 1 | CTG2 | B2 | C1 | Natural Gas Fired Combined Cycle | [6 empty] | 160 | 99072 | 95858 | 1048048 |  |  | 1048048 |  | 1048048 | [11 empty] | 8 | (RI) Recirculate: Induced Draft |  |  | Closed | Fresh | Surface | Illinois River |  | OP | 4 | 2002 |  |  | OP | 4 | 2002 | 4 | 2032 | OP | 11 | 2001 | N | NG | CT | N/A | IPP Non-CHP | 1 |  |  |  | Complex
57141 | IL | 55131 | Kendall County Generation Facility | 2015 | 2 | CTG2 | B2 | C1 | Natural Gas Fired Combined Cycle | [6 empty] | 160 | 86854 | 80203 | 1004259 |  |  | 1004259 |  | 1004259 | [11 empty] | 8 | (RI) Recirculate: Induced Draft |  |  | Closed | Fresh | Surface | Illinois River |  | OP | 4 | 2002 |  |  | OP | 4 | 2002 | 4 | 2032 | OP | 11 | 2001 | N | NG | CT | N/A | IPP Non-CHP | 1 |  |  |  | Complex
57141 | IL | 55131 | Kendall County Generation Facility | 2015 | 3 | CTG2 | B2 | C1 | Natural Gas Fired Combined Cycle | [6 empty] | 160 | 97448 | 94771 | 1050612 |  |  | 1050612 |  | 1050612 | [11 empty] | 8 | (RI) Recirculate: Induced Draft |  |  | Closed | Fresh | Surface | Illinois River |  | OP | 4 | 2002 |  |  | OP | 4 | 2002 | 4 | 2032 | OP | 11 | 2001 | N | NG | CT | N/A | IPP Non-CHP | 1 |  |  |  | Complex
57141 | IL | 55131 | Kendall County Generation Facility | 2015 | 4 | CTG2 | B2 | C1 | Natural Gas Fired Combined Cycle | [6 empty] | 160 | 104791 | 100852 | 1110543 |  |  | 1110543 |  | 1110543 | [11 empty] | 8 | (RI) Recirculate: Induced Draft |  |  | Closed | Fresh | Surface | Illinois River |  | OP | 4 | 2002 |  |  | OP | 4 | 2002 | 4 | 2032 | OP | 11 | 2001 | N | NG | CT | N/A | IPP Non-CHP | 1 |  |  |  | Complex
57141 | IL | 55131 | Kendall County Generation Facility | 2015 | 5 | CTG2 | B2 | C1 | Natural Gas Fired Combined Cycle | [6 empty] | 160 | 43911 | 41813 | 477268 |  |  | 477268 |  | 477268 | [11 empty] | 8 | (RI) Recirculate: Induced Draft |  |  | Closed | Fresh | Surface | Illinois River |  | OP | 4 | 2002 |  |  | OP | 4 | 2002 | 4 | 2032 | OP | 11 | 2001 | N | NG | CT | N/A | IPP Non-CHP | 1 |  |  |  | Complex
57141 | IL | 55131 | Kendall County Generation Facility | 2015 | 6 | CTG2 | B2 | C1 | Natural Gas Fired Combined Cycle | [6 empty] | 160 | 78180 | 75043 | 846093 |  |  | 846093 |  | 846093 | [11 empty] | 8 | (RI) Recirculate: Induced Draft |  |  | Closed | Fresh | Surface | Illinois River |  | OP | 4 | 2002 |  |  | OP | 4 | 2002 | 4 | 2032 | OP | 11 | 2001 | N | NG | CT | N/A | IPP Non-CHP | 1 |  |  |  | Complex
57141 | IL | 55131 | Kendall County Generation Facility | 2015 | 7 | CTG2 | B2 | C1 | Natural Gas Fired Combined Cycle | [6 empty] | 160 | 95299 | 92185 | 1032887 |  |  | 1032887 |  | 1032887 | [11 empty] | 8 | (RI) Recirculate: Induced Draft |  |  | Closed | Fresh | Surface | Illinois River |  | OP | 4 | 2002 |  |  | OP | 4 | 2002 | 4 | 2032 | OP | 11 | 2001 | N | NG | CT | N/A | IPP Non-CHP | 1 |  |  |  | Complex
57141 | IL | 55131 | Kendall County Generation Facility | 2015 | 8 | CTG2 | B2 | C1 | Natural Gas Fired Combined Cycle | [6 empty] | 160 | 84905 | 81853 | 925447 |  |  | 925447 |  | 925447 | [11 empty] | 8 | (RI) Recirculate: Induced Draft |  |  | Closed | Fresh | Surface | Illinois River |  | OP | 4 | 2002 |  |  | OP | 4 | 2002 | 4 | 2032 | OP | 11 | 2001 | N | NG | CT | N/A | IPP Non-CHP | 1 |  |  |  | Complex
57141 | IL | 55131 | Kendall County Generation Facility | 2015 | 9 | CTG2 | B2 | C1 | Natural Gas Fired Combined Cycle | [6 empty] | 160 | 78058 | 75187 | 848375 |  |  | 848375 |  | 848375 | [11 empty] | 8 | (RI) Recirculate: Induced Draft |  |  | Closed | Fresh | Surface | Illinois River |  | OP | 4 | 2002 |  |  | OP | 4 | 2002 | 4 | 2032 | OP | 11 | 2001 | N | NG | CT | N/A | IPP Non-CHP | 1 |  |  |  | Complex
57141 | IL | 55131 | Kendall County Generation Facility | 2015 | 10 | CTG2 | B2 | C1 | Natural Gas Fired Combined Cycle | [6 empty] | 160 | 85216 | 82259 | 935039 |  |  | 935039 |  | 935039 | [11 empty] | 8 | (RI) Recirculate: Induced Draft |  |  | Closed | Fresh | Surface | Illinois River |  | OP | 4 | 2002 |  |  | OP | 4 | 2002 | 4 | 2032 | OP | 11 | 2001 | N | NG | CT | N/A | IPP Non-CHP | 1 |  |  |  | Complex
57141 | IL | 55131 | Kendall County Generation Facility | 2015 | 11 | CTG2 | B2 | C1 | Natural Gas Fired Combined Cycle | [6 empty] | 160 | 79982 | 79902 | 912887 |  |  | 912887 |  | 912887 | [11 empty] | 8 | (RI) Recirculate: Induced Draft |  |  | Closed | Fresh | Surface | Illinois River |  | OP | 4 | 2002 |  |  | OP | 4 | 2002 | 4 | 2032 | OP | 11 | 2001 | N | NG | CT | N/A | IPP Non-CHP | 1 |  |  |  | Complex
57141 | IL | 55131 | Kendall County Generation Facility | 2015 | 12 | CTG2 | B2 | C1 | Natural Gas Fired Combined Cycle | [6 empty] | 160 | 118626 | 115511 | 1245731 |  |  | 1245731 |  | 1245731 | [11 empty] | 8 | (RI) Recirculate: Induced Draft |  |  | Closed | Fresh | Surface | Illinois River |  | OP | 4 | 2002 |  |  | OP | 4 | 2002 | 4 | 2032 | OP | 11 | 2001 | N | NG | CT | N/A | IPP Non-CHP | 1 |  |  |  | Complex
57141 | IL | 55131 | Kendall County Generation Facility | 2015 | 1 | STG2 | B2 | C1 | Natural Gas Fired Combined Cycle | 125 | 46904 | 45323 | [6 empty] | 0 | 0 |  |  |  | 0 | [11 empty] | 8 | (RI) Recirculate: Induced Draft |  |  | Closed | Fresh | Surface | Illinois River |  | OP | 4 | 2002 |  |  | OP | 4 | 2002 | 4 | 2032 | OP | 11 | 2001 | N | NG | CA | Y | IPP Non-CHP | 1 |  |  |  | Complex
57141 | IL | 55131 | Kendall County Generation Facility | 2015 | 2 | STG2 | B2 | C1 | Natural Gas Fired Combined Cycle | 125 | 43553 | 40316 | [6 empty] | 2154 | 2154 |  |  |  | 2154 | [11 empty] | 8 | (RI) Recirculate: Induced Draft |  |  | Closed | Fresh | Surface | Illinois River |  | OP | 4 | 2002 |  |  | OP | 4 | 2002 | 4 | 2032 | OP | 11 | 2001 | N | NG | CA | Y | IPP Non-CHP | 1 |  |  |  | Complex
57141 | IL | 55131 | Kendall County Generation Facility | 2015 | 3 | STG2 | B2 | C1 | Natural Gas Fired Combined Cycle | 125 | 48197 | 46830 | [6 empty] | 0 | 0 |  |  |  | 0 | [11 empty] | 8 | (RI) Recirculate: Induced Draft |  |  | Closed | Fresh | Surface | Illinois River |  | OP | 4 | 2002 |  |  | OP | 4 | 2002 | 4 | 2032 | OP | 11 | 2001 | N | NG | CA | Y | IPP Non-CHP | 1 |  |  |  | Complex
57141 | IL | 55131 | Kendall County Generation Facility | 2015 | 4 | STG2 | B2 | C1 | Natural Gas Fired Combined Cycle | 125 | 51201 | 49255 | [6 empty] | 0 | 0 |  |  |  | 0 | [11 empty] | 8 | (RI) Recirculate: Induced Draft |  |  | Closed | Fresh | Surface | Illinois River |  | OP | 4 | 2002 |  |  | OP | 4 | 2002 | 4 | 2032 | OP | 11 | 2001 | N | NG | CA | Y | IPP Non-CHP | 1 |  |  |  | Complex
57141 | IL | 55131 | Kendall County Generation Facility | 2015 | 5 | STG2 | B2 | C1 | Natural Gas Fired Combined Cycle | 125 | 22868 | 21028 | [6 empty] | 0 | 0 |  |  |  | 0 | [11 empty] | 8 | (RI) Recirculate: Induced Draft |  |  | Closed | Fresh | Surface | Illinois River |  | OP | 4 | 2002 |  |  | OP | 4 | 2002 | 4 | 2032 | OP | 11 | 2001 | N | NG | CA | Y | IPP Non-CHP | 1 |  |  |  | Complex
57141 | IL | 55131 | Kendall County Generation Facility | 2015 | 6 | STG2 | B2 | C1 | Natural Gas Fired Combined Cycle | 125 | 38915 | 37256 | [6 empty] | 3550 | 3550 |  |  |  | 3550 | [11 empty] | 8 | (RI) Recirculate: Induced Draft |  |  | Closed | Fresh | Surface | Illinois River |  | OP | 4 | 2002 |  |  | OP | 4 | 2002 | 4 | 2032 | OP | 11 | 2001 | N | NG | CA | Y | IPP Non-CHP | 1 |  |  |  | Complex
57141 | IL | 55131 | Kendall County Generation Facility | 2015 | 7 | STG2 | B2 | C1 | Natural Gas Fired Combined Cycle | 125 | 49681 | 48017 | [6 empty] | 28495 | 28495 |  |  |  | 28495 | [11 empty] | 8 | (RI) Recirculate: Induced Draft |  |  | Closed | Fresh | Surface | Illinois River |  | OP | 4 | 2002 |  |  | OP | 4 | 2002 | 4 | 2032 | OP | 11 | 2001 | N | NG | CA | Y | IPP Non-CHP | 1 |  |  |  | Complex
57141 | IL | 55131 | Kendall County Generation Facility | 2015 | 8 | STG2 | B2 | C1 | Natural Gas Fired Combined Cycle | 125 | 44302 | 42649 | [6 empty] | 19090 | 19090 |  |  |  | 19090 | [11 empty] | 8 | (RI) Recirculate: Induced Draft |  |  | Closed | Fresh | Surface | Illinois River |  | OP | 4 | 2002 |  |  | OP | 4 | 2002 | 4 | 2032 | OP | 11 | 2001 | N | NG | CA | Y | IPP Non-CHP | 1 |  |  |  | Complex
57141 | IL | 55131 | Kendall County Generation Facility | 2015 | 9 | STG2 | B2 | C1 | Natural Gas Fired Combined Cycle | 125 | 40105 | 38543 | [6 empty] | 2914 | 2914 |  |  |  | 2914 | [11 empty] | 8 | (RI) Recirculate: Induced Draft |  |  | Closed | Fresh | Surface | Illinois River |  | OP | 4 | 2002 |  |  | OP | 4 | 2002 | 4 | 2032 | OP | 11 | 2001 | N | NG | CA | Y | IPP Non-CHP | 1 |  |  |  | Complex
57141 | IL | 55131 | Kendall County Generation Facility | 2015 | 10 | STG2 | B2 | C1 | Natural Gas Fired Combined Cycle | 125 | 43371 | 41781 | [6 empty] | 0 | 0 |  |  |  | 0 | [11 empty] | 8 | (RI) Recirculate: Induced Draft |  |  | Closed | Fresh | Surface | Illinois River |  | OP | 4 | 2002 |  |  | OP | 4 | 2002 | 4 | 2032 | OP | 11 | 2001 | N | NG | CA | Y | IPP Non-CHP | 1 |  |  |  | Complex
57141 | IL | 55131 | Kendall County Generation Facility | 2015 | 11 | STG2 | B2 | C1 | Natural Gas Fired Combined Cycle | 125 | 39924 | 39884 | [6 empty] | 500 | 500 |  |  |  | 500 | [11 empty] | 8 | (RI) Recirculate: Induced Draft |  |  | Closed | Fresh | Surface | Illinois River |  | OP | 4 | 2002 |  |  | OP | 4 | 2002 | 4 | 2032 | OP | 11 | 2001 | N | NG | CA | Y | IPP Non-CHP | 1 |  |  |  | Complex
57141 | IL | 55131 | Kendall County Generation Facility | 2015 | 12 | STG2 | B2 | C1 | Natural Gas Fired Combined Cycle | 125 | 57766 | 56368 | [6 empty] | 87 | 87 |  |  |  | 87 | [11 empty] | 8 | (RI) Recirculate: Induced Draft |  |  | Closed | Fresh | Surface | Illinois River |  | OP | 4 | 2002 |  |  | OP | 4 | 2002 | 4 | 2032 | OP | 11 | 2001 | N | NG | CA | Y | IPP Non-CHP | 1 |  |  |  | Complex
57141 | IL | 55131 | Kendall County Generation Facility | 2015 | 1 | CTG3 | B3 | C2 | Natural Gas Fired Combined Cycle | [6 empty] | 160 | 99177 | 97940 | 1044604 |  |  | 1044604 |  | 1044604 | [11 empty] | 8 | (RI) Recirculate: Induced Draft |  |  | Closed | Fresh | Surface | Illinois River |  | OP | 4 | 2002 |  |  | OP | 4 | 2002 | 4 | 2032 | OP | 12 | 2001 | N | NG | CT | N/A | IPP Non-CHP | 1 |  |  |  | Complex
57141 | IL | 55131 | Kendall County Generation Facility | 2015 | 2 | CTG3 | B3 | C2 | Natural Gas Fired Combined Cycle | [6 empty] | 160 | 80705 | 79339 | 939105 |  |  | 939105 |  | 939105 | [11 empty] | 8 | (RI) Recirculate: Induced Draft |  |  | Closed | Fresh | Surface | Illinois River |  | OP | 4 | 2002 |  |  | OP | 4 | 2002 | 4 | 2032 | OP | 12 | 2001 | N | NG | CT | N/A | IPP Non-CHP | 1 |  |  |  | Complex
57141 | IL | 55131 | Kendall County Generation Facility | 2015 | 3 | CTG3 | B3 | C2 | Natural Gas Fired Combined Cycle | [6 empty] | 160 | 108210 | 106776 | 1163227 |  |  | 1163227 |  | 1163227 | [11 empty] | 8 | (RI) Recirculate: Induced Draft |  |  | Closed | Fresh | Surface | Illinois River |  | OP | 4 | 2002 |  |  | OP | 4 | 2002 | 4 | 2032 | OP | 12 | 2001 | N | NG | CT | N/A | IPP Non-CHP | 1 |  |  |  | Complex
57141 | IL | 55131 | Kendall County Generation Facility | 2015 | 4 | CTG3 | B3 | C2 | Natural Gas Fired Combined Cycle | [6 empty] | 160 | 98689 | 96904 | 1058251 |  |  | 1058251 |  | 1058251 | [11 empty] | 8 | (RI) Recirculate: Induced Draft |  |  | Closed | Fresh | Surface | Illinois River |  | OP | 4 | 2002 |  |  | OP | 4 | 2002 | 4 | 2032 | OP | 12 | 2001 | N | NG | CT | N/A | IPP Non-CHP | 1 |  |  |  | Complex
57141 | IL | 55131 | Kendall County Generation Facility | 2015 | 5 | CTG3 | B3 | C2 | Natural Gas Fired Combined Cycle | [6 empty] | 160 | 45113 | 44308 | 482164 |  |  | 482164 |  | 482164 | [11 empty] | 8 | (RI) Recirculate: Induced Draft |  |  | Closed | Fresh | Surface | Illinois River |  | OP | 4 | 2002 |  |  | OP | 4 | 2002 | 4 | 2032 | OP | 12 | 2001 | N | NG | CT | N/A | IPP Non-CHP | 1 |  |  |  | Complex
57141 | IL | 55131 | Kendall County Generation Facility | 2015 | 6 | CTG3 | B3 | C2 | Natural Gas Fired Combined Cycle | [6 empty] | 160 | 86314 | 84600 | 934612 |  |  | 934612 |  | 934612 | [11 empty] | 8 | (RI) Recirculate: Induced Draft |  |  | Closed | Fresh | Surface | Illinois River |  | OP | 4 | 2002 |  |  | OP | 4 | 2002 | 4 | 2032 | OP | 12 | 2001 | N | NG | CT | N/A | IPP Non-CHP | 1 |  |  |  | Complex
57141 | IL | 55131 | Kendall County Generation Facility | 2015 | 7 | CTG3 | B3 | C2 | Natural Gas Fired Combined Cycle | [6 empty] | 160 | 90543 | 88596 | 992962 |  |  | 992962 |  | 992962 | [11 empty] | 8 | (RI) Recirculate: Induced Draft |  |  | Closed | Fresh | Surface | Illinois River |  | OP | 4 | 2002 |  |  | OP | 4 | 2002 | 4 | 2032 | OP | 12 | 2001 | N | NG | CT | N/A | IPP Non-CHP | 1 |  |  |  | Complex
57141 | IL | 55131 | Kendall County Generation Facility | 2015 | 8 | CTG3 | B3 | C2 | Natural Gas Fired Combined Cycle | [6 empty] | 160 | 67051 | 65334 | 732380 |  |  | 732380 |  | 732380 | [11 empty] | 8 | (RI) Recirculate: Induced Draft |  |  | Closed | Fresh | Surface | Illinois River |  | OP | 4 | 2002 |  |  | OP | 4 | 2002 | 4 | 2032 | OP | 12 | 2001 | N | NG | CT | N/A | IPP Non-CHP | 1 |  |  |  | Complex
57141 | IL | 55131 | Kendall County Generation Facility | 2015 | 9 | CTG3 | B3 | C2 | Natural Gas Fired Combined Cycle | [6 empty] | 160 | 78784 | 76851 | 857347 |  |  | 857347 |  | 857347 | [11 empty] | 8 | (RI) Recirculate: Induced Draft |  |  | Closed | Fresh | Surface | Illinois River |  | OP | 4 | 2002 |  |  | OP | 4 | 2002 | 4 | 2032 | OP | 12 | 2001 | N | NG | CT | N/A | IPP Non-CHP | 1 |  |  |  | Complex
57141 | IL | 55131 | Kendall County Generation Facility | 2015 | 10 | CTG3 | B3 | C2 | Natural Gas Fired Combined Cycle | [6 empty] | 160 | 106585 | 104421 | 1157120 |  |  | 1157120 |  | 1157120 | [11 empty] | 8 | (RI) Recirculate: Induced Draft |  |  | Closed | Fresh | Surface | Illinois River |  | OP | 4 | 2002 |  |  | OP | 4 | 2002 | 4 | 2032 | OP | 12 | 2001 | N | NG | CT | N/A | IPP Non-CHP | 1 |  |  |  | Complex
57141 | IL | 55131 | Kendall County Generation Facility | 2015 | 11 | CTG3 | B3 | C2 | Natural Gas Fired Combined Cycle | [6 empty] | 160 | 62520 | 62457 | 661299 |  |  | 661299 |  | 661299 | [11 empty] | 8 | (RI) Recirculate: Induced Draft |  |  | Closed | Fresh | Surface | Illinois River |  | OP | 4 | 2002 |  |  | OP | 4 | 2002 | 4 | 2032 | OP | 12 | 2001 | N | NG | CT | N/A | IPP Non-CHP | 1 |  |  |  | Complex
57141 | IL | 55131 | Kendall County Generation Facility | 2015 | 12 | CTG3 | B3 | C2 | Natural Gas Fired Combined Cycle | [6 empty] | 160 | 124367 | 121552 | 1298605 |  |  | 1298605 |  | 1298605 | [11 empty] | 8 | (RI) Recirculate: Induced Draft |  |  | Closed | Fresh | Surface | Illinois River |  | OP | 4 | 2002 |  |  | OP | 4 | 2002 | 4 | 2032 | OP | 12 | 2001 | N | NG | CT | N/A | IPP Non-CHP | 1 |  |  |  | Complex
57141 | IL | 55131 | Kendall County Generation Facility | 2015 | 1 | STG3 | B3 | C2 | Natural Gas Fired Combined Cycle | 125 | 45756 | 45184 | [6 empty] | 0 | 0 |  |  |  | 0 | [11 empty] | 8 | (RI) Recirculate: Induced Draft |  |  | Closed | Fresh | Surface | Illinois River |  | OP | 4 | 2002 |  |  | OP | 4 | 2002 | 4 | 2032 | OP | 12 | 2001 | N | NG | CA | Y | IPP Non-CHP | 1 |  |  |  | Complex
57141 | IL | 55131 | Kendall County Generation Facility | 2015 | 2 | STG3 | B3 | C2 | Natural Gas Fired Combined Cycle | 125 | 39318 | 38651 | [6 empty] | 646 | 646 |  |  |  | 646 | [11 empty] | 8 | (RI) Recirculate: Induced Draft |  |  | Closed | Fresh | Surface | Illinois River |  | OP | 4 | 2002 |  |  | OP | 4 | 2002 | 4 | 2032 | OP | 12 | 2001 | N | NG | CA | Y | IPP Non-CHP | 1 |  |  |  | Complex
57141 | IL | 55131 | Kendall County Generation Facility | 2015 | 3 | STG3 | B3 | C2 | Natural Gas Fired Combined Cycle | 125 | 52989 | 52280 | [6 empty] | 0 | 0 |  |  |  | 0 | [11 empty] | 8 | (RI) Recirculate: Induced Draft |  |  | Closed | Fresh | Surface | Illinois River |  | OP | 4 | 2002 |  |  | OP | 4 | 2002 | 4 | 2032 | OP | 12 | 2001 | N | NG | CA | Y | IPP Non-CHP | 1 |  |  |  | Complex
57141 | IL | 55131 | Kendall County Generation Facility | 2015 | 4 | STG3 | B3 | C2 | Natural Gas Fired Combined Cycle | 125 | 48081 | 47210 | [6 empty] | 0 | 0 |  |  |  | 0 | [11 empty] | 8 | (RI) Recirculate: Induced Draft |  |  | Closed | Fresh | Surface | Illinois River |  | OP | 4 | 2002 |  |  | OP | 4 | 2002 | 4 | 2032 | OP | 12 | 2001 | N | NG | CA | Y | IPP Non-CHP | 1 |  |  |  | Complex
57141 | IL | 55131 | Kendall County Generation Facility | 2015 | 5 | STG3 | B3 | C2 | Natural Gas Fired Combined Cycle | 125 | 22520 | 22121 | [6 empty] | 0 | 0 |  |  |  | 0 | [11 empty] | 8 | (RI) Recirculate: Induced Draft |  |  | Closed | Fresh | Surface | Illinois River |  | OP | 4 | 2002 |  |  | OP | 4 | 2002 | 4 | 2032 | OP | 12 | 2001 | N | NG | CA | Y | IPP Non-CHP | 1 |  |  |  | Complex
57141 | IL | 55131 | Kendall County Generation Facility | 2015 | 6 | STG3 | B3 | C2 | Natural Gas Fired Combined Cycle | 125 | 41985 | 41156 | [6 empty] | 2226 | 2226 |  |  |  | 2226 | [11 empty] | 8 | (RI) Recirculate: Induced Draft |  |  | Closed | Fresh | Surface | Illinois River |  | OP | 4 | 2002 |  |  | OP | 4 | 2002 | 4 | 2032 | OP | 12 | 2001 | N | NG | CA | Y | IPP Non-CHP | 1 |  |  |  | Complex
57141 | IL | 55131 | Kendall County Generation Facility | 2015 | 7 | STG3 | B3 | C2 | Natural Gas Fired Combined Cycle | 125 | 45002 | 44034 | [6 empty] | 12188 | 12188 |  |  |  | 12188 | [11 empty] | 8 | (RI) Recirculate: Induced Draft |  |  | Closed | Fresh | Surface | Illinois River |  | OP | 4 | 2002 |  |  | OP | 4 | 2002 | 4 | 2032 | OP | 12 | 2001 | N | NG | CA | Y | IPP Non-CHP | 1 |  |  |  | Complex
57141 | IL | 55131 | Kendall County Generation Facility | 2015 | 8 | STG3 | B3 | C2 | Natural Gas Fired Combined Cycle | 125 | 34311 | 33361 | [6 empty] | 14124 | 14124 |  |  |  | 14124 | [11 empty] | 8 | (RI) Recirculate: Induced Draft |  |  | Closed | Fresh | Surface | Illinois River |  | OP | 4 | 2002 |  |  | OP | 4 | 2002 | 4 | 2032 | OP | 12 | 2001 | N | NG | CA | Y | IPP Non-CHP | 1 |  |  |  | Complex
57141 | IL | 55131 | Kendall County Generation Facility | 2015 | 9 | STG3 | B3 | C2 | Natural Gas Fired Combined Cycle | 125 | 39357 | 38389 | [6 empty] | 1399 | 1399 |  |  |  | 1399 | [11 empty] | 8 | (RI) Recirculate: Induced Draft |  |  | Closed | Fresh | Surface | Illinois River |  | OP | 4 | 2002 |  |  | OP | 4 | 2002 | 4 | 2032 | OP | 12 | 2001 | N | NG | CA | Y | IPP Non-CHP | 1 |  |  |  | Complex
57141 | IL | 55131 | Kendall County Generation Facility | 2015 | 10 | STG3 | B3 | C2 | Natural Gas Fired Combined Cycle | 125 | 52378 | 51309 | [6 empty] | 0 | 0 |  |  |  | 0 | [11 empty] | 8 | (RI) Recirculate: Induced Draft |  |  | Closed | Fresh | Surface | Illinois River |  | OP | 4 | 2002 |  |  | OP | 4 | 2002 | 4 | 2032 | OP | 12 | 2001 | N | NG | CA | Y | IPP Non-CHP | 1 |  |  |  | Complex
57141 | IL | 55131 | Kendall County Generation Facility | 2015 | 11 | STG3 | B3 | C2 | Natural Gas Fired Combined Cycle | 125 | 29881 | 29851 | [6 empty] | 281 | 281 |  |  |  | 281 | [11 empty] | 8 | (RI) Recirculate: Induced Draft |  |  | Closed | Fresh | Surface | Illinois River |  | OP | 4 | 2002 |  |  | OP | 4 | 2002 | 4 | 2032 | OP | 12 | 2001 | N | NG | CA | Y | IPP Non-CHP | 1 |  |  |  | Complex
57141 | IL | 55131 | Kendall County Generation Facility | 2015 | 12 | STG3 | B3 | C2 | Natural Gas Fired Combined Cycle | 125 | 57885 | 56703 | [6 empty] | 15 | 15 |  |  |  | 15 | [11 empty] | 8 | (RI) Recirculate: Induced Draft |  |  | Closed | Fresh | Surface | Illinois River |  | OP | 4 | 2002 |  |  | OP | 4 | 2002 | 4 | 2032 | OP | 12 | 2001 | N | NG | CA | Y | IPP Non-CHP | 1 |  |  |  | Complex
57141 | IL | 55131 | Kendall County Generation Facility | 2015 | 1 | CTG4 | B4 | C2 | Natural Gas Fired Combined Cycle | [6 empty] | 160 | 97406 | 95452 | 1038962 |  |  | 1038962 |  | 1038962 | [11 empty] | 8 | (RI) Recirculate: Induced Draft |  |  | Closed | Fresh | Surface | Illinois River |  | OP | 5 | 2002 |  |  | OP | 7 | 2002 | 7 | 2032 | OP | 12 | 2001 | N | NG | CT | N/A | IPP Non-CHP | 1 |  |  |  | Complex
57141 | IL | 55131 | Kendall County Generation Facility | 2015 | 2 | CTG4 | B4 | C2 | Natural Gas Fired Combined Cycle | [6 empty] | 160 | 81338 | 79652 | 941315 |  |  | 941315 |  | 941315 | [11 empty] | 8 | (RI) Recirculate: Induced Draft |  |  | Closed | Fresh | Surface | Illinois River |  | OP | 5 | 2002 |  |  | OP | 7 | 2002 | 7 | 2032 | OP | 12 | 2001 | N | NG | CT | N/A | IPP Non-CHP | 1 |  |  |  | Complex
57141 | IL | 55131 | Kendall County Generation Facility | 2015 | 3 | CTG4 | B4 | C2 | Natural Gas Fired Combined Cycle | [6 empty] | 160 | 96400 | 94211 | 1056900 |  |  | 1056900 |  | 1056900 | [11 empty] | 8 | (RI) Recirculate: Induced Draft |  |  | Closed | Fresh | Surface | Illinois River |  | OP | 5 | 2002 |  |  | OP | 7 | 2002 | 7 | 2032 | OP | 12 | 2001 | N | NG | CT | N/A | IPP Non-CHP | 1 |  |  |  | Complex
57141 | IL | 55131 | Kendall County Generation Facility | 2015 | 4 | CTG4 | B4 | C2 | Natural Gas Fired Combined Cycle | [6 empty] | 160 | 100749 | 98289 | 1078228 |  |  | 1078228 |  | 1078228 | [11 empty] | 8 | (RI) Recirculate: Induced Draft |  |  | Closed | Fresh | Surface | Illinois River |  | OP | 5 | 2002 |  |  | OP | 7 | 2002 | 7 | 2032 | OP | 12 | 2001 | N | NG | CT | N/A | IPP Non-CHP | 1 |  |  |  | Complex
57141 | IL | 55131 | Kendall County Generation Facility | 2015 | 5 | CTG4 | B4 | C2 | Natural Gas Fired Combined Cycle | [6 empty] | 160 | 35587 | 34590 | 379528 |  |  | 379528 |  | 379528 | [11 empty] | 8 | (RI) Recirculate: Induced Draft |  |  | Closed | Fresh | Surface | Illinois River |  | OP | 5 | 2002 |  |  | OP | 7 | 2002 | 7 | 2032 | OP | 12 | 2001 | N | NG | CT | N/A | IPP Non-CHP | 1 |  |  |  | Complex
57141 | IL | 55131 | Kendall County Generation Facility | 2015 | 6 | CTG4 | B4 | C2 | Natural Gas Fired Combined Cycle | [6 empty] | 160 | 75936 | 73982 | 839764 |  |  | 839764 |  | 839764 | [11 empty] | 8 | (RI) Recirculate: Induced Draft |  |  | Closed | Fresh | Surface | Illinois River |  | OP | 5 | 2002 |  |  | OP | 7 | 2002 | 7 | 2032 | OP | 12 | 2001 | N | NG | CT | N/A | IPP Non-CHP | 1 |  |  |  | Complex
57141 | IL | 55131 | Kendall County Generation Facility | 2015 | 7 | CTG4 | B4 | C2 | Natural Gas Fired Combined Cycle | [6 empty] | 160 | 91743 | 89522 | 1015713 |  |  | 1015713 |  | 1015713 | [11 empty] | 8 | (RI) Recirculate: Induced Draft |  |  | Closed | Fresh | Surface | Illinois River |  | OP | 5 | 2002 |  |  | OP | 7 | 2002 | 7 | 2032 | OP | 12 | 2001 | N | NG | CT | N/A | IPP Non-CHP | 1 |  |  |  | Complex
57141 | IL | 55131 | Kendall County Generation Facility | 2015 | 8 | CTG4 | B4 | C2 | Natural Gas Fired Combined Cycle | [6 empty] | 160 | 77236 | 75272 | 858832 |  |  | 858832 |  | 858832 | [11 empty] | 8 | (RI) Recirculate: Induced Draft |  |  | Closed | Fresh | Surface | Illinois River |  | OP | 5 | 2002 |  |  | OP | 7 | 2002 | 7 | 2032 | OP | 12 | 2001 | N | NG | CT | N/A | IPP Non-CHP | 1 |  |  |  | Complex
57141 | IL | 55131 | Kendall County Generation Facility | 2015 | 9 | CTG4 | B4 | C2 | Natural Gas Fired Combined Cycle | [6 empty] | 160 | 74638 | 72897 | 833920 |  |  | 833920 |  | 833920 | [11 empty] | 8 | (RI) Recirculate: Induced Draft |  |  | Closed | Fresh | Surface | Illinois River |  | OP | 5 | 2002 |  |  | OP | 7 | 2002 | 7 | 2032 | OP | 12 | 2001 | N | NG | CT | N/A | IPP Non-CHP | 1 |  |  |  | Complex
57141 | IL | 55131 | Kendall County Generation Facility | 2015 | 10 | CTG4 | B4 | C2 | Natural Gas Fired Combined Cycle | [6 empty] | 160 | 91379 | 89211 | 1018425 |  |  | 1018425 |  | 1018425 | [11 empty] | 8 | (RI) Recirculate: Induced Draft |  |  | Closed | Fresh | Surface | Illinois River |  | OP | 5 | 2002 |  |  | OP | 7 | 2002 | 7 | 2032 | OP | 12 | 2001 | N | NG | CT | N/A | IPP Non-CHP | 1 |  |  |  | Complex
57141 | IL | 55131 | Kendall County Generation Facility | 2015 | 11 | CTG4 | B4 | C2 | Natural Gas Fired Combined Cycle | [6 empty] | 160 | 81276 | 81194 | 877087 |  |  | 877087 |  | 877087 | [11 empty] | 8 | (RI) Recirculate: Induced Draft |  |  | Closed | Fresh | Surface | Illinois River |  | OP | 5 | 2002 |  |  | OP | 7 | 2002 | 7 | 2032 | OP | 12 | 2001 | N | NG | CT | N/A | IPP Non-CHP | 1 |  |  |  | Complex
57141 | IL | 55131 | Kendall County Generation Facility | 2015 | 12 | CTG4 | B4 | C2 | Natural Gas Fired Combined Cycle | [6 empty] | 160 | 117307 | 115195 | 1246335 |  |  | 1246335 |  | 1246335 | [11 empty] | 8 | (RI) Recirculate: Induced Draft |  |  | Closed | Fresh | Surface | Illinois River |  | OP | 5 | 2002 |  |  | OP | 7 | 2002 | 7 | 2032 | OP | 12 | 2001 | N | NG | CT | N/A | IPP Non-CHP | 1 |  |  |  | Complex
57141 | IL | 55131 | Kendall County Generation Facility | 2015 | 1 | STG4 | B4 | C2 | Natural Gas Fired Combined Cycle | 125 | 49917 | 48795 | [6 empty] | 0 | 0 |  |  |  | 0 | [11 empty] | 8 | (RI) Recirculate: Induced Draft |  |  | Closed | Fresh | Surface | Illinois River |  | OP | 5 | 2002 |  |  | OP | 7 | 2002 | 7 | 2032 | OP | 12 | 2001 | N | NG | CA | Y | IPP Non-CHP | 1 |  |  |  | Complex
57141 | IL | 55131 | Kendall County Generation Facility | 2015 | 2 | STG4 | B4 | C2 | Natural Gas Fired Combined Cycle | 125 | 43475 | 42342 | [6 empty] | 1908 | 1908 |  |  |  | 1908 | [11 empty] | 8 | (RI) Recirculate: Induced Draft |  |  | Closed | Fresh | Surface | Illinois River |  | OP | 5 | 2002 |  |  | OP | 7 | 2002 | 7 | 2032 | OP | 12 | 2001 | N | NG | CA | Y | IPP Non-CHP | 1 |  |  |  | Complex
57141 | IL | 55131 | Kendall County Generation Facility | 2015 | 3 | STG4 | B4 | C2 | Natural Gas Fired Combined Cycle | 125 | 51775 | 50513 | [6 empty] | 0 | 0 |  |  |  | 0 | [11 empty] | 8 | (RI) Recirculate: Induced Draft |  |  | Closed | Fresh | Surface | Illinois River |  | OP | 5 | 2002 |  |  | OP | 7 | 2002 | 7 | 2032 | OP | 12 | 2001 | N | NG | CA | Y | IPP Non-CHP | 1 |  |  |  | Complex
57141 | IL | 55131 | Kendall County Generation Facility | 2015 | 4 | STG4 | B4 | C2 | Natural Gas Fired Combined Cycle | 125 | 53570 | 52211 | [6 empty] | 0 | 0 |  |  |  | 0 | [11 empty] | 8 | (RI) Recirculate: Induced Draft |  |  | Closed | Fresh | Surface | Illinois River |  | OP | 5 | 2002 |  |  | OP | 7 | 2002 | 7 | 2032 | OP | 12 | 2001 | N | NG | CA | Y | IPP Non-CHP | 1 |  |  |  | Complex
57141 | IL | 55131 | Kendall County Generation Facility | 2015 | 5 | STG4 | B4 | C2 | Natural Gas Fired Combined Cycle | 125 | 20274 | 19121 | [6 empty] | 0 | 0 |  |  |  | 0 | [11 empty] | 8 | (RI) Recirculate: Induced Draft |  |  | Closed | Fresh | Surface | Illinois River |  | OP | 5 | 2002 |  |  | OP | 7 | 2002 | 7 | 2032 | OP | 12 | 2001 | N | NG | CA | Y | IPP Non-CHP | 1 |  |  |  | Complex
57141 | IL | 55131 | Kendall County Generation Facility | 2015 | 6 | STG4 | B4 | C2 | Natural Gas Fired Combined Cycle | 125 | 41266 | 39987 | [6 empty] | 2635 | 2635 |  |  |  | 2635 | [11 empty] | 8 | (RI) Recirculate: Induced Draft |  |  | Closed | Fresh | Surface | Illinois River |  | OP | 5 | 2002 |  |  | OP | 7 | 2002 | 7 | 2032 | OP | 12 | 2001 | N | NG | CA | Y | IPP Non-CHP | 1 |  |  |  | Complex
57141 | IL | 55131 | Kendall County Generation Facility | 2015 | 7 | STG4 | B4 | C2 | Natural Gas Fired Combined Cycle | 125 | 51828 | 50481 | [6 empty] | 34859 | 34859 |  |  |  | 34859 | [11 empty] | 8 | (RI) Recirculate: Induced Draft |  |  | Closed | Fresh | Surface | Illinois River |  | OP | 5 | 2002 |  |  | OP | 7 | 2002 | 7 | 2032 | OP | 12 | 2001 | N | NG | CA | Y | IPP Non-CHP | 1 |  |  |  | Complex
57141 | IL | 55131 | Kendall County Generation Facility | 2015 | 8 | STG4 | B4 | C2 | Natural Gas Fired Combined Cycle | 125 | 43509 | 42370 | [6 empty] | 16442 | 16442 |  |  |  | 16442 | [11 empty] | 8 | (RI) Recirculate: Induced Draft |  |  | Closed | Fresh | Surface | Illinois River |  | OP | 5 | 2002 |  |  | OP | 7 | 2002 | 7 | 2032 | OP | 12 | 2001 | N | NG | CA | Y | IPP Non-CHP | 1 |  |  |  | Complex
57141 | IL | 55131 | Kendall County Generation Facility | 2015 | 9 | STG4 | B4 | C2 | Natural Gas Fired Combined Cycle | 125 | 41966 | 40798 | [6 empty] | 10955 | 10955 |  |  |  | 10955 | [11 empty] | 8 | (RI) Recirculate: Induced Draft |  |  | Closed | Fresh | Surface | Illinois River |  | OP | 5 | 2002 |  |  | OP | 7 | 2002 | 7 | 2032 | OP | 12 | 2001 | N | NG | CA | Y | IPP Non-CHP | 1 |  |  |  | Complex
57141 | IL | 55131 | Kendall County Generation Facility | 2015 | 10 | STG4 | B4 | C2 | Natural Gas Fired Combined Cycle | 125 | 48910 | 47624 | [6 empty] | 0 | 0 |  |  |  | 0 | [11 empty] | 8 | (RI) Recirculate: Induced Draft |  |  | Closed | Fresh | Surface | Illinois River |  | OP | 5 | 2002 |  |  | OP | 7 | 2002 | 7 | 2032 | OP | 12 | 2001 | N | NG | CA | Y | IPP Non-CHP | 1 |  |  |  | Complex
57141 | IL | 55131 | Kendall County Generation Facility | 2015 | 11 | STG4 | B4 | C2 | Natural Gas Fired Combined Cycle | 125 | 42122 | 42079 | [6 empty] | 468 | 468 |  |  |  | 468 | [11 empty] | 8 | (RI) Recirculate: Induced Draft |  |  | Closed | Fresh | Surface | Illinois River |  | OP | 5 | 2002 |  |  | OP | 7 | 2002 | 7 | 2032 | OP | 12 | 2001 | N | NG | CA | Y | IPP Non-CHP | 1 |  |  |  | Complex
57141 | IL | 55131 | Kendall County Generation Facility | 2015 | 12 | STG4 | B4 | C2 | Natural Gas Fired Combined Cycle | 125 | 58746 | 57688 | [6 empty] | 11 | 11 |  |  |  | 11 | [11 empty] | 8 | (RI) Recirculate: Induced Draft |  |  | Closed | Fresh | Surface | Illinois River |  | OP | 5 | 2002 |  |  | OP | 7 | 2002 | 7 | 2032 | OP | 12 | 2001 | N | NG | CA | Y | IPP Non-CHP | 1 |  |  |  | Complex
57141 | IL | 55131 | Kendall County Generation Facility | 2015 | 1 | CTG1 | B1 | PLANT | Natural Gas Fired Combined Cycle | [6 empty] | 160 | 105720 | 105522 | 1092016 |  |  | 1092016 |  | 1092016 |  |  |  |  | 0.39 | 0.315 |  |  |  |  | 744 |  |  |  | RI | [5 empty] | OP | 3 | 2002 |  |  | OP | 3 | 2002 | 3 | 2032 |  |  |  | N | NG | CT | N/A | IPP Non-CHP | 1 |  |  |  | Complex
57141 | IL | 55131 | Kendall County Generation Facility | 2015 | 2 | CTG1 | B1 | PLANT | Natural Gas Fired Combined Cycle | [6 empty] | 160 | 80366 | 80127 | 897864 |  |  | 897864 |  | 897864 |  |  |  |  | 0.352 | 0.245 |  |  |  |  | 672 |  |  |  | RI | [5 empty] | OP | 3 | 2002 |  |  | OP | 3 | 2002 | 3 | 2032 |  |  |  | N | NG | CT | N/A | IPP Non-CHP | 1 |  |  |  | Complex
57141 | IL | 55131 | Kendall County Generation Facility | 2015 | 3 | CTG1 | B1 | PLANT | Natural Gas Fired Combined Cycle | [6 empty] | 160 | 98186 | 97590 | 1028653 |  |  | 1028653 |  | 1028653 |  |  |  |  | 0.458 | 0.365 |  |  |  |  | 744 |  |  |  | RI | [5 empty] | OP | 3 | 2002 |  |  | OP | 3 | 2002 | 3 | 2032 |  |  |  | N | NG | CT | N/A | IPP Non-CHP | 1 |  |  |  | Complex
57141 | IL | 55131 | Kendall County Generation Facility | 2015 | 4 | CTG1 | B1 | PLANT | Natural Gas Fired Combined Cycle | [6 empty] | 160 | 69625 | 69596 | 720645 |  |  | 720645 |  | 720645 |  |  |  |  | 0.493 | 0.417 |  |  |  |  | 720 |  |  |  | RI | [5 empty] | OP | 3 | 2002 |  |  | OP | 3 | 2002 | 3 | 2032 |  |  |  | N | NG | CT | N/A | IPP Non-CHP | 1 |  |  |  | Complex
57141 | IL | 55131 | Kendall County Generation Facility | 2015 | 5 | CTG1 | B1 | PLANT | Natural Gas Fired Combined Cycle | [6 empty] | 160 | 85572 | 85003 | 933606 |  |  | 933606 |  | 933606 |  |  |  |  | 0.324 | 0.265 |  |  |  |  | 744 |  |  |  | RI | [5 empty] | OP | 3 | 2002 |  |  | OP | 3 | 2002 | 3 | 2032 |  |  |  | N | NG | CT | N/A | IPP Non-CHP | 1 |  |  |  | Complex
57141 | IL | 55131 | Kendall County Generation Facility | 2015 | 6 | CTG1 | B1 | PLANT | Natural Gas Fired Combined Cycle | [6 empty] | 160 | 87854 | 87603 | 946307 |  |  | 946307 |  | 946307 |  |  |  |  | 0.471 | 0.392 |  |  |  |  | 720 |  |  |  | RI | [5 empty] | OP | 3 | 2002 |  |  | OP | 3 | 2002 | 3 | 2032 |  |  |  | N | NG | CT | N/A | IPP Non-CHP | 1 |  |  |  | Complex
57141 | IL | 55131 | Kendall County Generation Facility | 2015 | 7 | CTG1 | B1 | PLANT | Natural Gas Fired Combined Cycle | [6 empty] | 160 | 90584 | 89817 | 987785 |  |  | 987785 |  | 987785 |  |  |  |  | 0.575 | 0.491 |  |  |  |  | 744 |  |  |  | RI | [5 empty] | OP | 3 | 2002 |  |  | OP | 3 | 2002 | 3 | 2032 |  |  |  | N | NG | CT | N/A | IPP Non-CHP | 1 |  |  |  | Complex
57141 | IL | 55131 | Kendall County Generation Facility | 2015 | 8 | CTG1 | B1 | PLANT | Natural Gas Fired Combined Cycle | [6 empty] | 160 | 75848 | 75413 | 823062 |  |  | 823062 |  | 823062 |  |  |  |  | 0.487 | 0.402 |  |  |  |  | 720 |  |  |  | RI | [5 empty] | OP | 3 | 2002 |  |  | OP | 3 | 2002 | 3 | 2032 |  |  |  | N | NG | CT | N/A | IPP Non-CHP | 1 |  |  |  | Complex
57141 | IL | 55131 | Kendall County Generation Facility | 2015 | 9 | CTG1 | B1 | PLANT | Natural Gas Fired Combined Cycle | [6 empty] | 160 | 78434 | 77897 | 852046 |  |  | 852046 |  | 852046 |  |  |  |  | 117.9 | 96.1 |  |  |  |  | 720 |  |  |  | RI | [5 empty] | OP | 3 | 2002 |  |  | OP | 3 | 2002 | 3 | 2032 |  |  |  | N | NG | CT | N/A | IPP Non-CHP | 1 |  |  |  | Complex
57141 | IL | 55131 | Kendall County Generation Facility | 2015 | 10 | CTG1 | B1 | PLANT | Natural Gas Fired Combined Cycle | [6 empty] | 160 | 95978 | 95756 | 1039586 |  |  | 1039586 |  | 1039586 |  |  |  |  | 0.5 | 0.408 |  |  |  |  | 744 |  |  |  | RI | [5 empty] | OP | 3 | 2002 |  |  | OP | 3 | 2002 | 3 | 2032 |  |  |  | N | NG | CT | N/A | IPP Non-CHP | 1 |  |  |  | Complex
57141 | IL | 55131 | Kendall County Generation Facility | 2015 | 11 | CTG1 | B1 | PLANT | Natural Gas Fired Combined Cycle | [6 empty] | 160 | 80327 | 80246 | 902636 |  |  | 902636 |  | 902636 |  |  |  |  | 0.375 | 0.305 |  |  |  |  | 720 |  |  |  | RI | [5 empty] | OP | 3 | 2002 |  |  | OP | 3 | 2002 | 3 | 2032 |  |  |  | N | NG | CT | N/A | IPP Non-CHP | 1 |  |  |  | Complex
57141 | IL | 55131 | Kendall County Generation Facility | 2015 | 12 | CTG1 | B1 | PLANT | Natural Gas Fired Combined Cycle | [6 empty] | 160 | 123931 | 122704 | 1276622 |  |  | 1276622 |  | 1276622 |  |  |  |  | 0.526 | 0.436 |  |  |  |  | 744 |  |  |  | RI | [5 empty] | OP | 3 | 2002 |  |  | OP | 3 | 2002 | 3 | 2032 |  |  |  | N | NG | CT | N/A | IPP Non-CHP | 1 |  |  |  | Complex
57141 | IL | 55131 | Kendall County Generation Facility | 2015 | 1 | STG1 | B1 | PLANT | Natural Gas Fired Combined Cycle | 125 | 48972 | 48884 | [6 empty] | 0 | 0 |  |  |  | 0 |  |  |  |  | 0.39 | 0.315 |  |  |  |  | 744 |  |  |  | RI | [5 empty] | OP | 3 | 2002 |  |  | OP | 3 | 2002 | 3 | 2032 |  |  |  | N | NG | CA | Y | IPP Non-CHP | 1 |  |  |  | Complex
57141 | IL | 55131 | Kendall County Generation Facility | 2015 | 2 | STG1 | B1 | PLANT | Natural Gas Fired Combined Cycle | 125 | 38421 | 38317 | [6 empty] | 666 | 666 |  |  |  | 666 |  |  |  |  | 0.352 | 0.245 |  |  |  |  | 672 |  |  |  | RI | [5 empty] | OP | 3 | 2002 |  |  | OP | 3 | 2002 | 3 | 2032 |  |  |  | N | NG | CA | Y | IPP Non-CHP | 1 |  |  |  | Complex
57141 | IL | 55131 | Kendall County Generation Facility | 2015 | 3 | STG1 | B1 | PLANT | Natural Gas Fired Combined Cycle | 125 | 47492 | 47206 | [6 empty] | 0 | 0 |  |  |  | 0 |  |  |  |  | 0.458 | 0.365 |  |  |  |  | 744 |  |  |  | RI | [5 empty] | OP | 3 | 2002 |  |  | OP | 3 | 2002 | 3 | 2032 |  |  |  | N | NG | CA | Y | IPP Non-CHP | 1 |  |  |  | Complex
57141 | IL | 55131 | Kendall County Generation Facility | 2015 | 4 | STG1 | B1 | PLANT | Natural Gas Fired Combined Cycle | 125 | 33819 | 33787 | [6 empty] | 0 | 0 |  |  |  | 0 |  |  |  |  | 0.493 | 0.417 |  |  |  |  | 720 |  |  |  | RI | [5 empty] | OP | 3 | 2002 |  |  | OP | 3 | 2002 | 3 | 2032 |  |  |  | N | NG | CA | Y | IPP Non-CHP | 1 |  |  |  | Complex
57141 | IL | 55131 | Kendall County Generation Facility | 2015 | 5 | STG1 | B1 | PLANT | Natural Gas Fired Combined Cycle | 125 | 42183 | 41907 | [6 empty] | 0 | 0 |  |  |  | 0 |  |  |  |  | 0.324 | 0.265 |  |  |  |  | 744 |  |  |  | RI | [5 empty] | OP | 3 | 2002 |  |  | OP | 3 | 2002 | 3 | 2032 |  |  |  | N | NG | CA | Y | IPP Non-CHP | 1 |  |  |  | Complex
57141 | IL | 55131 | Kendall County Generation Facility | 2015 | 6 | STG1 | B1 | PLANT | Natural Gas Fired Combined Cycle | 125 | 43244 | 43126 | [6 empty] | 2679 | 2679 |  |  |  | 2679 |  |  |  |  | 0.471 | 0.392 |  |  |  |  | 720 |  |  |  | RI | [5 empty] | OP | 3 | 2002 |  |  | OP | 3 | 2002 | 3 | 2032 |  |  |  | N | NG | CA | Y | IPP Non-CHP | 1 |  |  |  | Complex
57141 | IL | 55131 | Kendall County Generation Facility | 2015 | 7 | STG1 | B1 | PLANT | Natural Gas Fired Combined Cycle | 125 | 46695 | 46301 | [6 empty] | 41559 | 41559 |  |  |  | 41559 |  |  |  |  | 0.575 | 0.491 |  |  |  |  | 744 |  |  |  | RI | [5 empty] | OP | 3 | 2002 |  |  | OP | 3 | 2002 | 3 | 2032 |  |  |  | N | NG | CA | Y | IPP Non-CHP | 1 |  |  |  | Complex
57141 | IL | 55131 | Kendall County Generation Facility | 2015 | 8 | STG1 | B1 | PLANT | Natural Gas Fired Combined Cycle | 125 | 38869 | 38647 | [6 empty] | 17110 | 17110 |  |  |  | 17110 |  |  |  |  | 0.487 | 0.402 |  |  |  |  | 720 |  |  |  | RI | [5 empty] | OP | 3 | 2002 |  |  | OP | 3 | 2002 | 3 | 2032 |  |  |  | N | NG | CA | Y | IPP Non-CHP | 1 |  |  |  | Complex
57141 | IL | 55131 | Kendall County Generation Facility | 2015 | 9 | STG1 | B1 | PLANT | Natural Gas Fired Combined Cycle | 125 | 40183 | 39909 | [6 empty] | 10133 | 10133 |  |  |  | 10133 |  |  |  |  | 117.9 | 96.1 |  |  |  |  | 720 |  |  |  | RI | [5 empty] | OP | 3 | 2002 |  |  | OP | 3 | 2002 | 3 | 2032 |  |  |  | N | NG | CA | Y | IPP Non-CHP | 1 |  |  |  | Complex
57141 | IL | 55131 | Kendall County Generation Facility | 2015 | 10 | STG1 | B1 | PLANT | Natural Gas Fired Combined Cycle | 125 | 47266 | 47159 | [6 empty] | 0 | 0 |  |  |  | 0 |  |  |  |  | 0.5 | 0.408 |  |  |  |  | 744 |  |  |  | RI | [5 empty] | OP | 3 | 2002 |  |  | OP | 3 | 2002 | 3 | 2032 |  |  |  | N | NG | CA | Y | IPP Non-CHP | 1 |  |  |  | Complex
57141 | IL | 55131 | Kendall County Generation Facility | 2015 | 11 | STG1 | B1 | PLANT | Natural Gas Fired Combined Cycle | 125 | 38660 | 38621 | [6 empty] | 536 | 536 |  |  |  | 536 |  |  |  |  | 0.375 | 0.305 |  |  |  |  | 720 |  |  |  | RI | [5 empty] | OP | 3 | 2002 |  |  | OP | 3 | 2002 | 3 | 2032 |  |  |  | N | NG | CA | Y | IPP Non-CHP | 1 |  |  |  | Complex
57141 | IL | 55131 | Kendall County Generation Facility | 2015 | 12 | STG1 | B1 | PLANT | Natural Gas Fired Combined Cycle | 125 | 57596 | 57166 | [6 empty] | 1168 | 1168 |  |  |  | 1168 |  |  |  |  | 0.526 | 0.436 |  |  |  |  | 744 |  |  |  | RI | [5 empty] | OP | 3 | 2002 |  |  | OP | 3 | 2002 | 3 | 2032 |  |  |  | N | NG | CA | Y | IPP Non-CHP | 1 |  |  |  | Complex
57141 | IL | 55131 | Kendall County Generation Facility | 2015 | 1 | CTG2 | B2 | PLANT | Natural Gas Fired Combined Cycle | [6 empty] | 160 | 99072 | 95858 | 1048048 |  |  | 1048048 |  | 1048048 |  |  |  |  | 0.39 | 0.315 |  |  |  |  | 744 |  |  |  | RI | [5 empty] | OP | 4 | 2002 |  |  | OP | 4 | 2002 | 4 | 2032 |  |  |  | N | NG | CT | N/A | IPP Non-CHP | 1 |  |  |  | Complex
57141 | IL | 55131 | Kendall County Generation Facility | 2015 | 2 | CTG2 | B2 | PLANT | Natural Gas Fired Combined Cycle | [6 empty] | 160 | 86854 | 80203 | 1004259 |  |  | 1004259 |  | 1004259 |  |  |  |  | 0.352 | 0.245 |  |  |  |  | 672 |  |  |  | RI | [5 empty] | OP | 4 | 2002 |  |  | OP | 4 | 2002 | 4 | 2032 |  |  |  | N | NG | CT | N/A | IPP Non-CHP | 1 |  |  |  | Complex
57141 | IL | 55131 | Kendall County Generation Facility | 2015 | 3 | CTG2 | B2 | PLANT | Natural Gas Fired Combined Cycle | [6 empty] | 160 | 97448 | 94771 | 1050612 |  |  | 1050612 |  | 1050612 |  |  |  |  | 0.458 | 0.365 |  |  |  |  | 744 |  |  |  | RI | [5 empty] | OP | 4 | 2002 |  |  | OP | 4 | 2002 | 4 | 2032 |  |  |  | N | NG | CT | N/A | IPP Non-CHP | 1 |  |  |  | Complex
57141 | IL | 55131 | Kendall County Generation Facility | 2015 | 4 | CTG2 | B2 | PLANT | Natural Gas Fired Combined Cycle | [6 empty] | 160 | 104791 | 100852 | 1110543 |  |  | 1110543 |  | 1110543 |  |  |  |  | 0.493 | 0.417 |  |  |  |  | 720 |  |  |  | RI | [5 empty] | OP | 4 | 2002 |  |  | OP | 4 | 2002 | 4 | 2032 |  |  |  | N | NG | CT | N/A | IPP Non-CHP | 1 |  |  |  | Complex
57141 | IL | 55131 | Kendall County Generation Facility | 2015 | 5 | CTG2 | B2 | PLANT | Natural Gas Fired Combined Cycle | [6 empty] | 160 | 43911 | 41813 | 477268 |  |  | 477268 |  | 477268 |  |  |  |  | 0.324 | 0.265 |  |  |  |  | 744 |  |  |  | RI | [5 empty] | OP | 4 | 2002 |  |  | OP | 4 | 2002 | 4 | 2032 |  |  |  | N | NG | CT | N/A | IPP Non-CHP | 1 |  |  |  | Complex
57141 | IL | 55131 | Kendall County Generation Facility | 2015 | 6 | CTG2 | B2 | PLANT | Natural Gas Fired Combined Cycle | [6 empty] | 160 | 78180 | 75043 | 846093 |  |  | 846093 |  | 846093 |  |  |  |  | 0.471 | 0.392 |  |  |  |  | 720 |  |  |  | RI | [5 empty] | OP | 4 | 2002 |  |  | OP | 4 | 2002 | 4 | 2032 |  |  |  | N | NG | CT | N/A | IPP Non-CHP | 1 |  |  |  | Complex
57141 | IL | 55131 | Kendall County Generation Facility | 2015 | 7 | CTG2 | B2 | PLANT | Natural Gas Fired Combined Cycle | [6 empty] | 160 | 95299 | 92185 | 1032887 |  |  | 1032887 |  | 1032887 |  |  |  |  | 0.575 | 0.491 |  |  |  |  | 744 |  |  |  | RI | [5 empty] | OP | 4 | 2002 |  |  | OP | 4 | 2002 | 4 | 2032 |  |  |  | N | NG | CT | N/A | IPP Non-CHP | 1 |  |  |  | Complex
57141 | IL | 55131 | Kendall County Generation Facility | 2015 | 8 | CTG2 | B2 | PLANT | Natural Gas Fired Combined Cycle | [6 empty] | 160 | 84905 | 81853 | 925447 |  |  | 925447 |  | 925447 |  |  |  |  | 0.487 | 0.402 |  |  |  |  | 720 |  |  |  | RI | [5 empty] | OP | 4 | 2002 |  |  | OP | 4 | 2002 | 4 | 2032 |  |  |  | N | NG | CT | N/A | IPP Non-CHP | 1 |  |  |  | Complex
57141 | IL | 55131 | Kendall County Generation Facility | 2015 | 9 | CTG2 | B2 | PLANT | Natural Gas Fired Combined Cycle | [6 empty] | 160 | 78058 | 75187 | 848375 |  |  | 848375 |  | 848375 |  |  |  |  | 117.9 | 96.1 |  |  |  |  | 720 |  |  |  | RI | [5 empty] | OP | 4 | 2002 |  |  | OP | 4 | 2002 | 4 | 2032 |  |  |  | N | NG | CT | N/A | IPP Non-CHP | 1 |  |  |  | Complex
57141 | IL | 55131 | Kendall County Generation Facility | 2015 | 10 | CTG2 | B2 | PLANT | Natural Gas Fired Combined Cycle | [6 empty] | 160 | 85216 | 82259 | 935039 |  |  | 935039 |  | 935039 |  |  |  |  | 0.5 | 0.408 |  |  |  |  | 744 |  |  |  | RI | [5 empty] | OP | 4 | 2002 |  |  | OP | 4 | 2002 | 4 | 2032 |  |  |  | N | NG | CT | N/A | IPP Non-CHP | 1 |  |  |  | Complex
57141 | IL | 55131 | Kendall County Generation Facility | 2015 | 11 | CTG2 | B2 | PLANT | Natural Gas Fired Combined Cycle | [6 empty] | 160 | 79982 | 79902 | 912887 |  |  | 912887 |  | 912887 |  |  |  |  | 0.375 | 0.305 |  |  |  |  | 720 |  |  |  | RI | [5 empty] | OP | 4 | 2002 |  |  | OP | 4 | 2002 | 4 | 2032 |  |  |  | N | NG | CT | N/A | IPP Non-CHP | 1 |  |  |  | Complex
57141 | IL | 55131 | Kendall County Generation Facility | 2015 | 12 | CTG2 | B2 | PLANT | Natural Gas Fired Combined Cycle | [6 empty] | 160 | 118626 | 115511 | 1245731 |  |  | 1245731 |  | 1245731 |  |  |  |  | 0.526 | 0.436 |  |  |  |  | 744 |  |  |  | RI | [5 empty] | OP | 4 | 2002 |  |  | OP | 4 | 2002 | 4 | 2032 |  |  |  | N | NG | CT | N/A | IPP Non-CHP | 1 |  |  |  | Complex
57141 | IL | 55131 | Kendall County Generation Facility | 2015 | 1 | STG2 | B2 | PLANT | Natural Gas Fired Combined Cycle | 125 | 46904 | 45323 | [6 empty] | 0 | 0 |  |  |  | 0 |  |  |  |  | 0.39 | 0.315 |  |  |  |  | 744 |  |  |  | RI | [5 empty] | OP | 4 | 2002 |  |  | OP | 4 | 2002 | 4 | 2032 |  |  |  | N | NG | CA | Y | IPP Non-CHP | 1 |  |  |  | Complex
57141 | IL | 55131 | Kendall County Generation Facility | 2015 | 2 | STG2 | B2 | PLANT | Natural Gas Fired Combined Cycle | 125 | 43553 | 40316 | [6 empty] | 2154 | 2154 |  |  |  | 2154 |  |  |  |  | 0.352 | 0.245 |  |  |  |  | 672 |  |  |  | RI | [5 empty] | OP | 4 | 2002 |  |  | OP | 4 | 2002 | 4 | 2032 |  |  |  | N | NG | CA | Y | IPP Non-CHP | 1 |  |  |  | Complex
57141 | IL | 55131 | Kendall County Generation Facility | 2015 | 3 | STG2 | B2 | PLANT | Natural Gas Fired Combined Cycle | 125 | 48197 | 46830 | [6 empty] | 0 | 0 |  |  |  | 0 |  |  |  |  | 0.458 | 0.365 |  |  |  |  | 744 |  |  |  | RI | [5 empty] | OP | 4 | 2002 |  |  | OP | 4 | 2002 | 4 | 2032 |  |  |  | N | NG | CA | Y | IPP Non-CHP | 1 |  |  |  | Complex
57141 | IL | 55131 | Kendall County Generation Facility | 2015 | 4 | STG2 | B2 | PLANT | Natural Gas Fired Combined Cycle | 125 | 51201 | 49255 | [6 empty] | 0 | 0 |  |  |  | 0 |  |  |  |  | 0.493 | 0.417 |  |  |  |  | 720 |  |  |  | RI | [5 empty] | OP | 4 | 2002 |  |  | OP | 4 | 2002 | 4 | 2032 |  |  |  | N | NG | CA | Y | IPP Non-CHP | 1 |  |  |  | Complex
57141 | IL | 55131 | Kendall County Generation Facility | 2015 | 5 | STG2 | B2 | PLANT | Natural Gas Fired Combined Cycle | 125 | 22868 | 21028 | [6 empty] | 0 | 0 |  |  |  | 0 |  |  |  |  | 0.324 | 0.265 |  |  |  |  | 744 |  |  |  | RI | [5 empty] | OP | 4 | 2002 |  |  | OP | 4 | 2002 | 4 | 2032 |  |  |  | N | NG | CA | Y | IPP Non-CHP | 1 |  |  |  | Complex
57141 | IL | 55131 | Kendall County Generation Facility | 2015 | 6 | STG2 | B2 | PLANT | Natural Gas Fired Combined Cycle | 125 | 38915 | 37256 | [6 empty] | 3550 | 3550 |  |  |  | 3550 |  |  |  |  | 0.471 | 0.392 |  |  |  |  | 720 |  |  |  | RI | [5 empty] | OP | 4 | 2002 |  |  | OP | 4 | 2002 | 4 | 2032 |  |  |  | N | NG | CA | Y | IPP Non-CHP | 1 |  |  |  | Complex
57141 | IL | 55131 | Kendall County Generation Facility | 2015 | 7 | STG2 | B2 | PLANT | Natural Gas Fired Combined Cycle | 125 | 49681 | 48017 | [6 empty] | 28495 | 28495 |  |  |  | 28495 |  |  |  |  | 0.575 | 0.491 |  |  |  |  | 744 |  |  |  | RI | [5 empty] | OP | 4 | 2002 |  |  | OP | 4 | 2002 | 4 | 2032 |  |  |  | N | NG | CA | Y | IPP Non-CHP | 1 |  |  |  | Complex
57141 | IL | 55131 | Kendall County Generation Facility | 2015 | 8 | STG2 | B2 | PLANT | Natural Gas Fired Combined Cycle | 125 | 44302 | 42649 | [6 empty] | 19090 | 19090 |  |  |  | 19090 |  |  |  |  | 0.487 | 0.402 |  |  |  |  | 720 |  |  |  | RI | [5 empty] | OP | 4 | 2002 |  |  | OP | 4 | 2002 | 4 | 2032 |  |  |  | N | NG | CA | Y | IPP Non-CHP | 1 |  |  |  | Complex
57141 | IL | 55131 | Kendall County Generation Facility | 2015 | 9 | STG2 | B2 | PLANT | Natural Gas Fired Combined Cycle | 125 | 40105 | 38543 | [6 empty] | 2914 | 2914 |  |  |  | 2914 |  |  |  |  | 117.9 | 96.1 |  |  |  |  | 720 |  |  |  | RI | [5 empty] | OP | 4 | 2002 |  |  | OP | 4 | 2002 | 4 | 2032 |  |  |  | N | NG | CA | Y | IPP Non-CHP | 1 |  |  |  | Complex
57141 | IL | 55131 | Kendall County Generation Facility | 2015 | 10 | STG2 | B2 | PLANT | Natural Gas Fired Combined Cycle | 125 | 43371 | 41781 | [6 empty] | 0 | 0 |  |  |  | 0 |  |  |  |  | 0.5 | 0.408 |  |  |  |  | 744 |  |  |  | RI | [5 empty] | OP | 4 | 2002 |  |  | OP | 4 | 2002 | 4 | 2032 |  |  |  | N | NG | CA | Y | IPP Non-CHP | 1 |  |  |  | Complex
57141 | IL | 55131 | Kendall County Generation Facility | 2015 | 11 | STG2 | B2 | PLANT | Natural Gas Fired Combined Cycle | 125 | 39924 | 39884 | [6 empty] | 500 | 500 |  |  |  | 500 |  |  |  |  | 0.375 | 0.305 |  |  |  |  | 720 |  |  |  | RI | [5 empty] | OP | 4 | 2002 |  |  | OP | 4 | 2002 | 4 | 2032 |  |  |  | N | NG | CA | Y | IPP Non-CHP | 1 |  |  |  | Complex
57141 | IL | 55131 | Kendall County Generation Facility | 2015 | 12 | STG2 | B2 | PLANT | Natural Gas Fired Combined Cycle | 125 | 57766 | 56368 | [6 empty] | 87 | 87 |  |  |  | 87 |  |  |  |  | 0.526 | 0.436 |  |  |  |  | 744 |  |  |  | RI | [5 empty] | OP | 4 | 2002 |  |  | OP | 4 | 2002 | 4 | 2032 |  |  |  | N | NG | CA | Y | IPP Non-CHP | 1 |  |  |  | Complex
57141 | IL | 55131 | Kendall County Generation Facility | 2015 | 1 | CTG3 | B3 | PLANT | Natural Gas Fired Combined Cycle | [6 empty] | 160 | 99177 | 97940 | 1044604 |  |  | 1044604 |  | 1044604 |  |  |  |  | 0.39 | 0.315 |  |  |  |  | 744 |  |  |  | RI | [5 empty] | OP | 4 | 2002 |  |  | OP | 4 | 2002 | 4 | 2032 |  |  |  | N | NG | CT | N/A | IPP Non-CHP | 1 |  |  |  | Complex
57141 | IL | 55131 | Kendall County Generation Facility | 2015 | 2 | CTG3 | B3 | PLANT | Natural Gas Fired Combined Cycle | [6 empty] | 160 | 80705 | 79339 | 939105 |  |  | 939105 |  | 939105 |  |  |  |  | 0.352 | 0.245 |  |  |  |  | 672 |  |  |  | RI | [5 empty] | OP | 4 | 2002 |  |  | OP | 4 | 2002 | 4 | 2032 |  |  |  | N | NG | CT | N/A | IPP Non-CHP | 1 |  |  |  | Complex
57141 | IL | 55131 | Kendall County Generation Facility | 2015 | 3 | CTG3 | B3 | PLANT | Natural Gas Fired Combined Cycle | [6 empty] | 160 | 108210 | 106776 | 1163227 |  |  | 1163227 |  | 1163227 |  |  |  |  | 0.458 | 0.365 |  |  |  |  | 744 |  |  |  | RI | [5 empty] | OP | 4 | 2002 |  |  | OP | 4 | 2002 | 4 | 2032 |  |  |  | N | NG | CT | N/A | IPP Non-CHP | 1 |  |  |  | Complex
57141 | IL | 55131 | Kendall County Generation Facility | 2015 | 4 | CTG3 | B3 | PLANT | Natural Gas Fired Combined Cycle | [6 empty] | 160 | 98689 | 96904 | 1058251 |  |  | 1058251 |  | 1058251 |  |  |  |  | 0.493 | 0.417 |  |  |  |  | 720 |  |  |  | RI | [5 empty] | OP | 4 | 2002 |  |  | OP | 4 | 2002 | 4 | 2032 |  |  |  | N | NG | CT | N/A | IPP Non-CHP | 1 |  |  |  | Complex
57141 | IL | 55131 | Kendall County Generation Facility | 2015 | 5 | CTG3 | B3 | PLANT | Natural Gas Fired Combined Cycle | [6 empty] | 160 | 45113 | 44308 | 482164 |  |  | 482164 |  | 482164 |  |  |  |  | 0.324 | 0.265 |  |  |  |  | 744 |  |  |  | RI | [5 empty] | OP | 4 | 2002 |  |  | OP | 4 | 2002 | 4 | 2032 |  |  |  | N | NG | CT | N/A | IPP Non-CHP | 1 |  |  |  | Complex
57141 | IL | 55131 | Kendall County Generation Facility | 2015 | 6 | CTG3 | B3 | PLANT | Natural Gas Fired Combined Cycle | [6 empty] | 160 | 86314 | 84600 | 934612 |  |  | 934612 |  | 934612 |  |  |  |  | 0.471 | 0.392 |  |  |  |  | 720 |  |  |  | RI | [5 empty] | OP | 4 | 2002 |  |  | OP | 4 | 2002 | 4 | 2032 |  |  |  | N | NG | CT | N/A | IPP Non-CHP | 1 |  |  |  | Complex
57141 | IL | 55131 | Kendall County Generation Facility | 2015 | 7 | CTG3 | B3 | PLANT | Natural Gas Fired Combined Cycle | [6 empty] | 160 | 90543 | 88596 | 992962 |  |  | 992962 |  | 992962 |  |  |  |  | 0.575 | 0.491 |  |  |  |  | 744 |  |  |  | RI | [5 empty] | OP | 4 | 2002 |  |  | OP | 4 | 2002 | 4 | 2032 |  |  |  | N | NG | CT | N/A | IPP Non-CHP | 1 |  |  |  | Complex
57141 | IL | 55131 | Kendall County Generation Facility | 2015 | 8 | CTG3 | B3 | PLANT | Natural Gas Fired Combined Cycle | [6 empty] | 160 | 67051 | 65334 | 732380 |  |  | 732380 |  | 732380 |  |  |  |  | 0.487 | 0.402 |  |  |  |  | 720 |  |  |  | RI | [5 empty] | OP | 4 | 2002 |  |  | OP | 4 | 2002 | 4 | 2032 |  |  |  | N | NG | CT | N/A | IPP Non-CHP | 1 |  |  |  | Complex
57141 | IL | 55131 | Kendall County Generation Facility | 2015 | 9 | CTG3 | B3 | PLANT | Natural Gas Fired Combined Cycle | [6 empty] | 160 | 78784 | 76851 | 857347 |  |  | 857347 |  | 857347 |  |  |  |  | 117.9 | 96.1 |  |  |  |  | 720 |  |  |  | RI | [5 empty] | OP | 4 | 2002 |  |  | OP | 4 | 2002 | 4 | 2032 |  |  |  | N | NG | CT | N/A | IPP Non-CHP | 1 |  |  |  | Complex
57141 | IL | 55131 | Kendall County Generation Facility | 2015 | 10 | CTG3 | B3 | PLANT | Natural Gas Fired Combined Cycle | [6 empty] | 160 | 106585 | 104421 | 1157120 |  |  | 1157120 |  | 1157120 |  |  |  |  | 0.5 | 0.408 |  |  |  |  | 744 |  |  |  | RI | [5 empty] | OP | 4 | 2002 |  |  | OP | 4 | 2002 | 4 | 2032 |  |  |  | N | NG | CT | N/A | IPP Non-CHP | 1 |  |  |  | Complex
57141 | IL | 55131 | Kendall County Generation Facility | 2015 | 11 | CTG3 | B3 | PLANT | Natural Gas Fired Combined Cycle | [6 empty] | 160 | 62520 | 62457 | 661299 |  |  | 661299 |  | 661299 |  |  |  |  | 0.375 | 0.305 |  |  |  |  | 720 |  |  |  | RI | [5 empty] | OP | 4 | 2002 |  |  | OP | 4 | 2002 | 4 | 2032 |  |  |  | N | NG | CT | N/A | IPP Non-CHP | 1 |  |  |  | Complex
57141 | IL | 55131 | Kendall County Generation Facility | 2015 | 12 | CTG3 | B3 | PLANT | Natural Gas Fired Combined Cycle | [6 empty] | 160 | 124367 | 121552 | 1298605 |  |  | 1298605 |  | 1298605 |  |  |  |  | 0.526 | 0.436 |  |  |  |  | 744 |  |  |  | RI | [5 empty] | OP | 4 | 2002 |  |  | OP | 4 | 2002 | 4 | 2032 |  |  |  | N | NG | CT | N/A | IPP Non-CHP | 1 |  |  |  | Complex
57141 | IL | 55131 | Kendall County Generation Facility | 2015 | 1 | STG3 | B3 | PLANT | Natural Gas Fired Combined Cycle | 125 | 45756 | 45184 | [6 empty] | 0 | 0 |  |  |  | 0 |  |  |  |  | 0.39 | 0.315 |  |  |  |  | 744 |  |  |  | RI | [5 empty] | OP | 4 | 2002 |  |  | OP | 4 | 2002 | 4 | 2032 |  |  |  | N | NG | CA | Y | IPP Non-CHP | 1 |  |  |  | Complex
57141 | IL | 55131 | Kendall County Generation Facility | 2015 | 2 | STG3 | B3 | PLANT | Natural Gas Fired Combined Cycle | 125 | 39318 | 38651 | [6 empty] | 646 | 646 |  |  |  | 646 |  |  |  |  | 0.352 | 0.245 |  |  |  |  | 672 |  |  |  | RI | [5 empty] | OP | 4 | 2002 |  |  | OP | 4 | 2002 | 4 | 2032 |  |  |  | N | NG | CA | Y | IPP Non-CHP | 1 |  |  |  | Complex
57141 | IL | 55131 | Kendall County Generation Facility | 2015 | 3 | STG3 | B3 | PLANT | Natural Gas Fired Combined Cycle | 125 | 52989 | 52280 | [6 empty] | 0 | 0 |  |  |  | 0 |  |  |  |  | 0.458 | 0.365 |  |  |  |  | 744 |  |  |  | RI | [5 empty] | OP | 4 | 2002 |  |  | OP | 4 | 2002 | 4 | 2032 |  |  |  | N | NG | CA | Y | IPP Non-CHP | 1 |  |  |  | Complex
57141 | IL | 55131 | Kendall County Generation Facility | 2015 | 4 | STG3 | B3 | PLANT | Natural Gas Fired Combined Cycle | 125 | 48081 | 47210 | [6 empty] | 0 | 0 |  |  |  | 0 |  |  |  |  | 0.493 | 0.417 |  |  |  |  | 720 |  |  |  | RI | [5 empty] | OP | 4 | 2002 |  |  | OP | 4 | 2002 | 4 | 2032 |  |  |  | N | NG | CA | Y | IPP Non-CHP | 1 |  |  |  | Complex
57141 | IL | 55131 | Kendall County Generation Facility | 2015 | 5 | STG3 | B3 | PLANT | Natural Gas Fired Combined Cycle | 125 | 22520 | 22121 | [6 empty] | 0 | 0 |  |  |  | 0 |  |  |  |  | 0.324 | 0.265 |  |  |  |  | 744 |  |  |  | RI | [5 empty] | OP | 4 | 2002 |  |  | OP | 4 | 2002 | 4 | 2032 |  |  |  | N | NG | CA | Y | IPP Non-CHP | 1 |  |  |  | Complex
57141 | IL | 55131 | Kendall County Generation Facility | 2015 | 6 | STG3 | B3 | PLANT | Natural Gas Fired Combined Cycle | 125 | 41985 | 41156 | [6 empty] | 2226 | 2226 |  |  |  | 2226 |  |  |  |  | 0.471 | 0.392 |  |  |  |  | 720 |  |  |  | RI | [5 empty] | OP | 4 | 2002 |  |  | OP | 4 | 2002 | 4 | 2032 |  |  |  | N | NG | CA | Y | IPP Non-CHP | 1 |  |  |  | Complex
57141 | IL | 55131 | Kendall County Generation Facility | 2015 | 7 | STG3 | B3 | PLANT | Natural Gas Fired Combined Cycle | 125 | 45002 | 44034 | [6 empty] | 12188 | 12188 |  |  |  | 12188 |  |  |  |  | 0.575 | 0.491 |  |  |  |  | 744 |  |  |  | RI | [5 empty] | OP | 4 | 2002 |  |  | OP | 4 | 2002 | 4 | 2032 |  |  |  | N | NG | CA | Y | IPP Non-CHP | 1 |  |  |  | Complex
57141 | IL | 55131 | Kendall County Generation Facility | 2015 | 8 | STG3 | B3 | PLANT | Natural Gas Fired Combined Cycle | 125 | 34311 | 33361 | [6 empty] | 14124 | 14124 |  |  |  | 14124 |  |  |  |  | 0.487 | 0.402 |  |  |  |  | 720 |  |  |  | RI | [5 empty] | OP | 4 | 2002 |  |  | OP | 4 | 2002 | 4 | 2032 |  |  |  | N | NG | CA | Y | IPP Non-CHP | 1 |  |  |  | Complex
57141 | IL | 55131 | Kendall County Generation Facility | 2015 | 9 | STG3 | B3 | PLANT | Natural Gas Fired Combined Cycle | 125 | 39357 | 38389 | [6 empty] | 1399 | 1399 |  |  |  | 1399 |  |  |  |  | 117.9 | 96.1 |  |  |  |  | 720 |  |  |  | RI | [5 empty] | OP | 4 | 2002 |  |  | OP | 4 | 2002 | 4 | 2032 |  |  |  | N | NG | CA | Y | IPP Non-CHP | 1 |  |  |  | Complex
57141 | IL | 55131 | Kendall County Generation Facility | 2015 | 10 | STG3 | B3 | PLANT | Natural Gas Fired Combined Cycle | 125 | 52378 | 51309 | [6 empty] | 0 | 0 |  |  |  | 0 |  |  |  |  | 0.5 | 0.408 |  |  |  |  | 744 |  |  |  | RI | [5 empty] | OP | 4 | 2002 |  |  | OP | 4 | 2002 | 4 | 2032 |  |  |  | N | NG | CA | Y | IPP Non-CHP | 1 |  |  |  | Complex
57141 | IL | 55131 | Kendall County Generation Facility | 2015 | 11 | STG3 | B3 | PLANT | Natural Gas Fired Combined Cycle | 125 | 29881 | 29851 | [6 empty] | 281 | 281 |  |  |  | 281 |  |  |  |  | 0.375 | 0.305 |  |  |  |  | 720 |  |  |  | RI | [5 empty] | OP | 4 | 2002 |  |  | OP | 4 | 2002 | 4 | 2032 |  |  |  | N | NG | CA | Y | IPP Non-CHP | 1 |  |  |  | Complex
57141 | IL | 55131 | Kendall County Generation Facility | 2015 | 12 | STG3 | B3 | PLANT | Natural Gas Fired Combined Cycle | 125 | 57885 | 56703 | [6 empty] | 15 | 15 |  |  |  | 15 |  |  |  |  | 0.526 | 0.436 |  |  |  |  | 744 |  |  |  | RI | [5 empty] | OP | 4 | 2002 |  |  | OP | 4 | 2002 | 4 | 2032 |  |  |  | N | NG | CA | Y | IPP Non-CHP | 1 |  |  |  | Complex
57141 | IL | 55131 | Kendall County Generation Facility | 2015 | 1 | CTG4 | B4 | PLANT | Natural Gas Fired Combined Cycle | [6 empty] | 160 | 97406 | 95452 | 1038962 |  |  | 1038962 |  | 1038962 |  |  |  |  | 0.39 | 0.315 |  |  |  |  | 744 |  |  |  | RI | [5 empty] | OP | 5 | 2002 |  |  | OP | 7 | 2002 | 7 | 2032 |  |  |  | N | NG | CT | N/A | IPP Non-CHP | 1 |  |  |  | Complex
57141 | IL | 55131 | Kendall County Generation Facility | 2015 | 2 | CTG4 | B4 | PLANT | Natural Gas Fired Combined Cycle | [6 empty] | 160 | 81338 | 79652 | 941315 |  |  | 941315 |  | 941315 |  |  |  |  | 0.352 | 0.245 |  |  |  |  | 672 |  |  |  | RI | [5 empty] | OP | 5 | 2002 |  |  | OP | 7 | 2002 | 7 | 2032 |  |  |  | N | NG | CT | N/A | IPP Non-CHP | 1 |  |  |  | Complex
57141 | IL | 55131 | Kendall County Generation Facility | 2015 | 3 | CTG4 | B4 | PLANT | Natural Gas Fired Combined Cycle | [6 empty] | 160 | 96400 | 94211 | 1056900 |  |  | 1056900 |  | 1056900 |  |  |  |  | 0.458 | 0.365 |  |  |  |  | 744 |  |  |  | RI | [5 empty] | OP | 5 | 2002 |  |  | OP | 7 | 2002 | 7 | 2032 |  |  |  | N | NG | CT | N/A | IPP Non-CHP | 1 |  |  |  | Complex
57141 | IL | 55131 | Kendall County Generation Facility | 2015 | 4 | CTG4 | B4 | PLANT | Natural Gas Fired Combined Cycle | [6 empty] | 160 | 100749 | 98289 | 1078228 |  |  | 1078228 |  | 1078228 |  |  |  |  | 0.493 | 0.417 |  |  |  |  | 720 |  |  |  | RI | [5 empty] | OP | 5 | 2002 |  |  | OP | 7 | 2002 | 7 | 2032 |  |  |  | N | NG | CT | N/A | IPP Non-CHP | 1 |  |  |  | Complex
57141 | IL | 55131 | Kendall County Generation Facility | 2015 | 5 | CTG4 | B4 | PLANT | Natural Gas Fired Combined Cycle | [6 empty] | 160 | 35587 | 34590 | 379528 |  |  | 379528 |  | 379528 |  |  |  |  | 0.324 | 0.265 |  |  |  |  | 744 |  |  |  | RI | [5 empty] | OP | 5 | 2002 |  |  | OP | 7 | 2002 | 7 | 2032 |  |  |  | N | NG | CT | N/A | IPP Non-CHP | 1 |  |  |  | Complex
57141 | IL | 55131 | Kendall County Generation Facility | 2015 | 6 | CTG4 | B4 | PLANT | Natural Gas Fired Combined Cycle | [6 empty] | 160 | 75936 | 73982 | 839764 |  |  | 839764 |  | 839764 |  |  |  |  | 0.471 | 0.392 |  |  |  |  | 720 |  |  |  | RI | [5 empty] | OP | 5 | 2002 |  |  | OP | 7 | 2002 | 7 | 2032 |  |  |  | N | NG | CT | N/A | IPP Non-CHP | 1 |  |  |  | Complex
57141 | IL | 55131 | Kendall County Generation Facility | 2015 | 7 | CTG4 | B4 | PLANT | Natural Gas Fired Combined Cycle | [6 empty] | 160 | 91743 | 89522 | 1015713 |  |  | 1015713 |  | 1015713 |  |  |  |  | 0.575 | 0.491 |  |  |  |  | 744 |  |  |  | RI | [5 empty] | OP | 5 | 2002 |  |  | OP | 7 | 2002 | 7 | 2032 |  |  |  | N | NG | CT | N/A | IPP Non-CHP | 1 |  |  |  | Complex
57141 | IL | 55131 | Kendall County Generation Facility | 2015 | 8 | CTG4 | B4 | PLANT | Natural Gas Fired Combined Cycle | [6 empty] | 160 | 77236 | 75272 | 858832 |  |  | 858832 |  | 858832 |  |  |  |  | 0.487 | 0.402 |  |  |  |  | 720 |  |  |  | RI | [5 empty] | OP | 5 | 2002 |  |  | OP | 7 | 2002 | 7 | 2032 |  |  |  | N | NG | CT | N/A | IPP Non-CHP | 1 |  |  |  | Complex
57141 | IL | 55131 | Kendall County Generation Facility | 2015 | 9 | CTG4 | B4 | PLANT | Natural Gas Fired Combined Cycle | [6 empty] | 160 | 74638 | 72897 | 833920 |  |  | 833920 |  | 833920 |  |  |  |  | 117.9 | 96.1 |  |  |  |  | 720 |  |  |  | RI | [5 empty] | OP | 5 | 2002 |  |  | OP | 7 | 2002 | 7 | 2032 |  |  |  | N | NG | CT | N/A | IPP Non-CHP | 1 |  |  |  | Complex
57141 | IL | 55131 | Kendall County Generation Facility | 2015 | 10 | CTG4 | B4 | PLANT | Natural Gas Fired Combined Cycle | [6 empty] | 160 | 91379 | 89211 | 1018425 |  |  | 1018425 |  | 1018425 |  |  |  |  | 0.5 | 0.408 |  |  |  |  | 744 |  |  |  | RI | [5 empty] | OP | 5 | 2002 |  |  | OP | 7 | 2002 | 7 | 2032 |  |  |  | N | NG | CT | N/A | IPP Non-CHP | 1 |  |  |  | Complex
57141 | IL | 55131 | Kendall County Generation Facility | 2015 | 11 | CTG4 | B4 | PLANT | Natural Gas Fired Combined Cycle | [6 empty] | 160 | 81276 | 81194 | 877087 |  |  | 877087 |  | 877087 |  |  |  |  | 0.375 | 0.305 |  |  |  |  | 720 |  |  |  | RI | [5 empty] | OP | 5 | 2002 |  |  | OP | 7 | 2002 | 7 | 2032 |  |  |  | N | NG | CT | N/A | IPP Non-CHP | 1 |  |  |  | Complex
57141 | IL | 55131 | Kendall County Generation Facility | 2015 | 12 | CTG4 | B4 | PLANT | Natural Gas Fired Combined Cycle | [6 empty] | 160 | 117307 | 115195 | 1246335 |  |  | 1246335 |  | 1246335 |  |  |  |  | 0.526 | 0.436 |  |  |  |  | 744 |  |  |  | RI | [5 empty] | OP | 5 | 2002 |  |  | OP | 7 | 2002 | 7 | 2032 |  |  |  | N | NG | CT | N/A | IPP Non-CHP | 1 |  |  |  | Complex
57141 | IL | 55131 | Kendall County Generation Facility | 2015 | 1 | STG4 | B4 | PLANT | Natural Gas Fired Combined Cycle | 125 | 49917 | 48795 | [6 empty] | 0 | 0 |  |  |  | 0 |  |  |  |  | 0.39 | 0.315 |  |  |  |  | 744 |  |  |  | RI | [5 empty] | OP | 5 | 2002 |  |  | OP | 7 | 2002 | 7 | 2032 |  |  |  | N | NG | CA | Y | IPP Non-CHP | 1 |  |  |  | Complex
57141 | IL | 55131 | Kendall County Generation Facility | 2015 | 2 | STG4 | B4 | PLANT | Natural Gas Fired Combined Cycle | 125 | 43475 | 42342 | [6 empty] | 1908 | 1908 |  |  |  | 1908 |  |  |  |  | 0.352 | 0.245 |  |  |  |  | 672 |  |  |  | RI | [5 empty] | OP | 5 | 2002 |  |  | OP | 7 | 2002 | 7 | 2032 |  |  |  | N | NG | CA | Y | IPP Non-CHP | 1 |  |  |  | Complex
57141 | IL | 55131 | Kendall County Generation Facility | 2015 | 3 | STG4 | B4 | PLANT | Natural Gas Fired Combined Cycle | 125 | 51775 | 50513 | [6 empty] | 0 | 0 |  |  |  | 0 |  |  |  |  | 0.458 | 0.365 |  |  |  |  | 744 |  |  |  | RI | [5 empty] | OP | 5 | 2002 |  |  | OP | 7 | 2002 | 7 | 2032 |  |  |  | N | NG | CA | Y | IPP Non-CHP | 1 |  |  |  | Complex
57141 | IL | 55131 | Kendall County Generation Facility | 2015 | 4 | STG4 | B4 | PLANT | Natural Gas Fired Combined Cycle | 125 | 53570 | 52211 | [6 empty] | 0 | 0 |  |  |  | 0 |  |  |  |  | 0.493 | 0.417 |  |  |  |  | 720 |  |  |  | RI | [5 empty] | OP | 5 | 2002 |  |  | OP | 7 | 2002 | 7 | 2032 |  |  |  | N | NG | CA | Y | IPP Non-CHP | 1 |  |  |  | Complex
57141 | IL | 55131 | Kendall County Generation Facility | 2015 | 5 | STG4 | B4 | PLANT | Natural Gas Fired Combined Cycle | 125 | 20274 | 19121 | [6 empty] | 0 | 0 |  |  |  | 0 |  |  |  |  | 0.324 | 0.265 |  |  |  |  | 744 |  |  |  | RI | [5 empty] | OP | 5 | 2002 |  |  | OP | 7 | 2002 | 7 | 2032 |  |  |  | N | NG | CA | Y | IPP Non-CHP | 1 |  |  |  | Complex
57141 | IL | 55131 | Kendall County Generation Facility | 2015 | 6 | STG4 | B4 | PLANT | Natural Gas Fired Combined Cycle | 125 | 41266 | 39987 | [6 empty] | 2635 | 2635 |  |  |  | 2635 |  |  |  |  | 0.471 | 0.392 |  |  |  |  | 720 |  |  |  | RI | [5 empty] | OP | 5 | 2002 |  |  | OP | 7 | 2002 | 7 | 2032 |  |  |  | N | NG | CA | Y | IPP Non-CHP | 1 |  |  |  | Complex
57141 | IL | 55131 | Kendall County Generation Facility | 2015 | 7 | STG4 | B4 | PLANT | Natural Gas Fired Combined Cycle | 125 | 51828 | 50481 | [6 empty] | 34859 | 34859 |  |  |  | 34859 |  |  |  |  | 0.575 | 0.491 |  |  |  |  | 744 |  |  |  | RI | [5 empty] | OP | 5 | 2002 |  |  | OP | 7 | 2002 | 7 | 2032 |  |  |  | N | NG | CA | Y | IPP Non-CHP | 1 |  |  |  | Complex
57141 | IL | 55131 | Kendall County Generation Facility | 2015 | 8 | STG4 | B4 | PLANT | Natural Gas Fired Combined Cycle | 125 | 43509 | 42370 | [6 empty] | 16442 | 16442 |  |  |  | 16442 |  |  |  |  | 0.487 | 0.402 |  |  |  |  | 720 |  |  |  | RI | [5 empty] | OP | 5 | 2002 |  |  | OP | 7 | 2002 | 7 | 2032 |  |  |  | N | NG | CA | Y | IPP Non-CHP | 1 |  |  |  | Complex
57141 | IL | 55131 | Kendall County Generation Facility | 2015 | 9 | STG4 | B4 | PLANT | Natural Gas Fired Combined Cycle | 125 | 41966 | 40798 | [6 empty] | 10955 | 10955 |  |  |  | 10955 |  |  |  |  | 117.9 | 96.1 |  |  |  |  | 720 |  |  |  | RI | [5 empty] | OP | 5 | 2002 |  |  | OP | 7 | 2002 | 7 | 2032 |  |  |  | N | NG | CA | Y | IPP Non-CHP | 1 |  |  |  | Complex
57141 | IL | 55131 | Kendall County Generation Facility | 2015 | 10 | STG4 | B4 | PLANT | Natural Gas Fired Combined Cycle | 125 | 48910 | 47624 | [6 empty] | 0 | 0 |  |  |  | 0 |  |  |  |  | 0.5 | 0.408 |  |  |  |  | 744 |  |  |  | RI | [5 empty] | OP | 5 | 2002 |  |  | OP | 7 | 2002 | 7 | 2032 |  |  |  | N | NG | CA | Y | IPP Non-CHP | 1 |  |  |  | Complex
57141 | IL | 55131 | Kendall County Generation Facility | 2015 | 11 | STG4 | B4 | PLANT | Natural Gas Fired Combined Cycle | 125 | 42122 | 42079 | [6 empty] | 468 | 468 |  |  |  | 468 |  |  |  |  | 0.375 | 0.305 |  |  |  |  | 720 |  |  |  | RI | [5 empty] | OP | 5 | 2002 |  |  | OP | 7 | 2002 | 7 | 2032 |  |  |  | N | NG | CA | Y | IPP Non-CHP | 1 |  |  |  | Complex
57141 | IL | 55131 | Kendall County Generation Facility | 2015 | 12 | STG4 | B4 | PLANT | Natural Gas Fired Combined Cycle | 125 | 58746 | 57688 | [6 empty] | 11 | 11 |  |  |  | 11 |  |  |  |  | 0.526 | 0.436 |  |  |  |  | 744 |  |  |  | RI | [5 empty] | OP | 5 | 2002 |  |  | OP | 7 | 2002 | 7 | 2032 |  |  |  | N | NG | CA | Y | IPP Non-CHP | 1 |  |  |  | Complex
18518 | TX | 55132 | Tenaska Gateway Generating Station | 2015 | 1 | GTG1 | HRSG1 | CLTWR | Natural Gas Fired Combined Cycle | [6 empty] | 149 | 91311 | 89312 | 973412 |  |  | 973412 |  | 973412 | 0 |  |  |  | 98.85 | 81.95 |  |  |  |  | 660 | 15 | (RI) Recirculate: Induced Draft |  | RI | Closed | Fresh | Surface | SABINE RIVER | SABINE RIVER | OP | 7 | 2001 |  |  | OP | 7 | 2001 |  |  | OP | 7 | 2001 | N | NG | CT | N/A | IPP Non-CHP | 1 |  |  |  | 1C MB MG
18518 | TX | 55132 | Tenaska Gateway Generating Station | 2015 | 2 | GTG1 | HRSG1 | CLTWR | Natural Gas Fired Combined Cycle | [6 empty] | 149 | 78202 | 76403 | 830339 |  |  | 830339 |  | 830339 | 0 |  |  |  | 73.73 | 59.46 |  |  |  |  | 510 | 15 | (RI) Recirculate: Induced Draft |  | RI | Closed | Fresh | Surface | SABINE RIVER | SABINE RIVER | OP | 7 | 2001 |  |  | OP | 7 | 2001 |  |  | OP | 7 | 2001 | N | NG | CT | N/A | IPP Non-CHP | 1 |  |  |  | 1C MB MG
18518 | TX | 55132 | Tenaska Gateway Generating Station | 2015 | 3 | GTG1 | HRSG1 | CLTWR | Natural Gas Fired Combined Cycle | [6 empty] | 149 | 5428 | 5285 | 57586 |  |  | 57586 |  | 57586 | 0 |  |  |  | 12.87 | 9.97 |  |  |  |  | 45 | 15 | (RI) Recirculate: Induced Draft |  | RI | Closed | Fresh | Surface | SABINE RIVER | SABINE RIVER | OP | 7 | 2001 |  |  | OP | 7 | 2001 |  |  | OP | 7 | 2001 | N | NG | CT | N/A | IPP Non-CHP | 1 |  |  |  | 1C MB MG
18518 | TX | 55132 | Tenaska Gateway Generating Station | 2015 | 4 | GTG1 | HRSG1 | CLTWR | Natural Gas Fired Combined Cycle | [6 empty] | 149 | 92887 | 90703 | 991228 |  |  | 991228 |  | 991228 | 0 |  |  |  | 117.2 | 98 |  |  |  |  | 628 | 15 | (RI) Recirculate: Induced Draft |  | RI | Closed | Fresh | Surface | SABINE RIVER | SABINE RIVER | OP | 7 | 2001 |  |  | OP | 7 | 2001 |  |  | OP | 7 | 2001 | N | NG | CT | N/A | IPP Non-CHP | 1 |  |  |  | 1C MB MG
18518 | TX | 55132 | Tenaska Gateway Generating Station | 2015 | 5 | GTG1 | HRSG1 | CLTWR | Natural Gas Fired Combined Cycle | [6 empty] | 149 | 88748 | 86589 | 963715 |  |  | 963715 |  | 963715 | 0 |  |  |  | 112.4 | 94.99 |  |  |  |  | 611 | 15 | (RI) Recirculate: Induced Draft |  | RI | Closed | Fresh | Surface | SABINE RIVER | SABINE RIVER | OP | 7 | 2001 |  |  | OP | 7 | 2001 |  |  | OP | 7 | 2001 | N | NG | CT | N/A | IPP Non-CHP | 1 |  |  |  | 1C MB MG
18518 | TX | 55132 | Tenaska Gateway Generating Station | 2015 | 6 | GTG1 | HRSG1 | CLTWR | Natural Gas Fired Combined Cycle | [6 empty] | 149 | 92688 | 90440 | 1005174 |  |  | 1005174 |  | 1005174 | 0 |  |  |  | 131.81 | 111.83 |  |  |  |  | 651 | 15 | (RI) Recirculate: Induced Draft |  | RI | Closed | Fresh | Surface | SABINE RIVER | SABINE RIVER | OP | 7 | 2001 |  |  | OP | 7 | 2001 |  |  | OP | 7 | 2001 | N | NG | CT | N/A | IPP Non-CHP | 1 |  |  |  | 1C MB MG
18518 | TX | 55132 | Tenaska Gateway Generating Station | 2015 | 7 | GTG1 | HRSG1 | CLTWR | Natural Gas Fired Combined Cycle | [6 empty] | 149 | 102541 | 99567 | 1119952 |  |  | 1119952 |  | 1119952 | 0 |  |  |  | 116.38 | 97.71 |  |  |  |  | 744 | 15 | (RI) Recirculate: Induced Draft |  | RI | Closed | Fresh | Surface | SABINE RIVER | SABINE RIVER | OP | 7 | 2001 |  |  | OP | 7 | 2001 |  |  | OP | 7 | 2001 | N | NG | CT | N/A | IPP Non-CHP | 1 |  |  |  | 1C MB MG
18518 | TX | 55132 | Tenaska Gateway Generating Station | 2015 | 8 | GTG1 | HRSG1 | CLTWR | Natural Gas Fired Combined Cycle | [6 empty] | 149 | 102271 | 99540 | 1117802 |  |  | 1117802 |  | 1117802 | 0 |  |  |  | 122.62 | 99.2 |  |  |  |  | 744 | 15 | (RI) Recirculate: Induced Draft |  | RI | Closed | Fresh | Surface | SABINE RIVER | SABINE RIVER | OP | 7 | 2001 |  |  | OP | 7 | 2001 |  |  | OP | 7 | 2001 | N | NG | CT | N/A | IPP Non-CHP | 1 |  |  |  | 1C MB MG
18518 | TX | 55132 | Tenaska Gateway Generating Station | 2015 | 9 | GTG1 | HRSG1 | CLTWR | Natural Gas Fired Combined Cycle | [6 empty] | 149 | 85483 | 83408 | 931760 |  |  | 931760 |  | 931760 | 0 |  |  |  | 129.13 | 106.56 |  |  |  |  | 603 | 15 | (RI) Recirculate: Induced Draft |  | RI | Closed | Fresh | Surface | SABINE RIVER | SABINE RIVER | OP | 7 | 2001 |  |  | OP | 7 | 2001 |  |  | OP | 7 | 2001 | N | NG | CT | N/A | IPP Non-CHP | 1 |  |  |  | 1C MB MG
18518 | TX | 55132 | Tenaska Gateway Generating Station | 2015 | 10 | GTG1 | HRSG1 | CLTWR | Natural Gas Fired Combined Cycle | [6 empty] | 149 | 45664 | 44604 | 488008 |  |  | 488008 |  | 488008 | 0 |  |  |  | 64.75 | 48.61 |  |  |  |  | 313 | 15 | (RI) Recirculate: Induced Draft |  | RI | Closed | Fresh | Surface | SABINE RIVER | SABINE RIVER | OP | 7 | 2001 |  |  | OP | 7 | 2001 |  |  | OP | 7 | 2001 | N | NG | CT | N/A | IPP Non-CHP | 1 |  |  |  | 1C MB MG
18518 | TX | 55132 | Tenaska Gateway Generating Station | 2015 | 11 | GTG1 | HRSG1 | CLTWR | Natural Gas Fired Combined Cycle | [6 empty] | 149 | 43529 | 42461 | 468809 |  |  | 468809 |  | 468809 | 0 |  |  |  | 53.94 | 46.16 |  |  |  |  | 354 | 15 | (RI) Recirculate: Induced Draft |  | RI | Closed | Fresh | Surface | SABINE RIVER | SABINE RIVER | OP | 7 | 2001 |  |  | OP | 7 | 2001 |  |  | OP | 7 | 2001 | N | NG | CT | N/A | IPP Non-CHP | 1 |  |  |  | 1C MB MG
18518 | TX | 55132 | Tenaska Gateway Generating Station | 2015 | 12 | GTG1 | HRSG1 | CLTWR | Natural Gas Fired Combined Cycle | [6 empty] | 149 | 79187 | 77282 | 850990 |  |  | 850990 |  | 850990 | 0 |  |  |  | 87.44 | 73.96 |  |  |  |  | 539 | 15 | (RI) Recirculate: Induced Draft |  | RI | Closed | Fresh | Surface | SABINE RIVER | SABINE RIVER | OP | 7 | 2001 |  |  | OP | 7 | 2001 |  |  | OP | 7 | 2001 | N | NG | CT | N/A | IPP Non-CHP | 1 |  |  |  | 1C MB MG
18518 | TX | 55132 | Tenaska Gateway Generating Station | 2015 | 1 | GTG2 | HRSG1 | CLTWR | Natural Gas Fired Combined Cycle | [6 empty] | 148 | 96783 | 94667 | 1053545 |  |  | 1053545 |  | 1053545 | 0 |  |  |  | 98.85 | 81.95 |  |  |  |  | 660 | 15 | (RI) Recirculate: Induced Draft |  | RI | Closed | Fresh | Surface | SABINE RIVER | SABINE RIVER | OP | 7 | 2001 |  |  | OP | 7 | 2001 |  |  | OP | 7 | 2001 | N | NG | CT | N/A | IPP Non-CHP | 1 |  |  |  | 1C MB MG
18518 | TX | 55132 | Tenaska Gateway Generating Station | 2015 | 2 | GTG2 | HRSG1 | CLTWR | Natural Gas Fired Combined Cycle | [6 empty] | 148 | 78552 | 76745 | 856040 |  |  | 856040 |  | 856040 | 0 |  |  |  | 73.73 | 59.46 |  |  |  |  | 510 | 15 | (RI) Recirculate: Induced Draft |  | RI | Closed | Fresh | Surface | SABINE RIVER | SABINE RIVER | OP | 7 | 2001 |  |  | OP | 7 | 2001 |  |  | OP | 7 | 2001 | N | NG | CT | N/A | IPP Non-CHP | 1 |  |  |  | 1C MB MG
18518 | TX | 55132 | Tenaska Gateway Generating Station | 2015 | 3 | GTG2 | HRSG1 | CLTWR | Natural Gas Fired Combined Cycle | [6 empty] | 148 | 6623 | 6448 | 79466 |  |  | 79466 |  | 79466 | 0 |  |  |  | 12.87 | 9.97 |  |  |  |  | 45 | 15 | (RI) Recirculate: Induced Draft |  | RI | Closed | Fresh | Surface | SABINE RIVER | SABINE RIVER | OP | 7 | 2001 |  |  | OP | 7 | 2001 |  |  | OP | 7 | 2001 | N | NG | CT | N/A | IPP Non-CHP | 1 |  |  |  | 1C MB MG
18518 | TX | 55132 | Tenaska Gateway Generating Station | 2015 | 4 | GTG2 | HRSG1 | CLTWR | Natural Gas Fired Combined Cycle | [6 empty] | 148 | 93867 | 91660 | 1025664 |  |  | 1025664 |  | 1025664 | 0 |  |  |  | 117.2 | 98 |  |  |  |  | 628 | 15 | (RI) Recirculate: Induced Draft |  | RI | Closed | Fresh | Surface | SABINE RIVER | SABINE RIVER | OP | 7 | 2001 |  |  | OP | 7 | 2001 |  |  | OP | 7 | 2001 | N | NG | CT | N/A | IPP Non-CHP | 1 |  |  |  | 1C MB MG
18518 | TX | 55132 | Tenaska Gateway Generating Station | 2015 | 5 | GTG2 | HRSG1 | CLTWR | Natural Gas Fired Combined Cycle | [6 empty] | 148 | 88966 | 86802 | 991136 |  |  | 991136 |  | 991136 | 0 |  |  |  | 112.4 | 94.99 |  |  |  |  | 611 | 15 | (RI) Recirculate: Induced Draft |  | RI | Closed | Fresh | Surface | SABINE RIVER | SABINE RIVER | OP | 7 | 2001 |  |  | OP | 7 | 2001 |  |  | OP | 7 | 2001 | N | NG | CT | N/A | IPP Non-CHP | 1 |  |  |  | 1C MB MG
18518 | TX | 55132 | Tenaska Gateway Generating Station | 2015 | 6 | GTG2 | HRSG1 | CLTWR | Natural Gas Fired Combined Cycle | [6 empty] | 148 | 92928 | 90672 | 1027809 |  |  | 1027809 |  | 1027809 | 0 |  |  |  | 131.81 | 111.83 |  |  |  |  | 651 | 15 | (RI) Recirculate: Induced Draft |  | RI | Closed | Fresh | Surface | SABINE RIVER | SABINE RIVER | OP | 7 | 2001 |  |  | OP | 7 | 2001 |  |  | OP | 7 | 2001 | N | NG | CT | N/A | IPP Non-CHP | 1 |  |  |  | 1C MB MG
18518 | TX | 55132 | Tenaska Gateway Generating Station | 2015 | 7 | GTG2 | HRSG1 | CLTWR | Natural Gas Fired Combined Cycle | [6 empty] | 148 | 25646 | 24902 | 285535 |  |  | 285535 |  | 285535 | 0 |  |  |  | 116.38 | 97.71 |  |  |  |  | 744 | 15 | (RI) Recirculate: Induced Draft |  | RI | Closed | Fresh | Surface | SABINE RIVER | SABINE RIVER | OP | 7 | 2001 |  |  | OP | 7 | 2001 |  |  | OP | 7 | 2001 | N | NG | CT | N/A | IPP Non-CHP | 1 |  |  |  | 1C MB MG
18518 | TX | 55132 | Tenaska Gateway Generating Station | 2015 | 8 | GTG2 | HRSG1 | CLTWR | Natural Gas Fired Combined Cycle | [6 empty] | 148 | 57917 | 56370 | 642270 |  |  | 642270 |  | 642270 | 0 |  |  |  | 122.62 | 99.2 |  |  |  |  | 744 | 15 | (RI) Recirculate: Induced Draft |  | RI | Closed | Fresh | Surface | SABINE RIVER | SABINE RIVER | OP | 7 | 2001 |  |  | OP | 7 | 2001 |  |  | OP | 7 | 2001 | N | NG | CT | N/A | IPP Non-CHP | 1 |  |  |  | 1C MB MG
18518 | TX | 55132 | Tenaska Gateway Generating Station | 2015 | 9 | GTG2 | HRSG1 | CLTWR | Natural Gas Fired Combined Cycle | [6 empty] | 148 | 86203 | 84111 | 947813 |  |  | 947813 |  | 947813 | 0 |  |  |  | 129.13 | 106.56 |  |  |  |  | 603 | 15 | (RI) Recirculate: Induced Draft |  | RI | Closed | Fresh | Surface | SABINE RIVER | SABINE RIVER | OP | 7 | 2001 |  |  | OP | 7 | 2001 |  |  | OP | 7 | 2001 | N | NG | CT | N/A | IPP Non-CHP | 1 |  |  |  | 1C MB MG
18518 | TX | 55132 | Tenaska Gateway Generating Station | 2015 | 10 | GTG2 | HRSG1 | CLTWR | Natural Gas Fired Combined Cycle | [6 empty] | 148 | 46014 | 44945 | 489985 |  |  | 489985 |  | 489985 | 0 |  |  |  | 64.75 | 48.61 |  |  |  |  | 313 | 15 | (RI) Recirculate: Induced Draft |  | RI | Closed | Fresh | Surface | SABINE RIVER | SABINE RIVER | OP | 7 | 2001 |  |  | OP | 7 | 2001 |  |  | OP | 7 | 2001 | N | NG | CT | N/A | IPP Non-CHP | 1 |  |  |  | 1C MB MG
18518 | TX | 55132 | Tenaska Gateway Generating Station | 2015 | 11 | GTG2 | HRSG1 | CLTWR | Natural Gas Fired Combined Cycle | [6 empty] | 148 | 51363 | 50103 | 561675 |  |  | 561675 |  | 561675 | 0 |  |  |  | 53.94 | 46.16 |  |  |  |  | 354 | 15 | (RI) Recirculate: Induced Draft |  | RI | Closed | Fresh | Surface | SABINE RIVER | SABINE RIVER | OP | 7 | 2001 |  |  | OP | 7 | 2001 |  |  | OP | 7 | 2001 | N | NG | CT | N/A | IPP Non-CHP | 1 |  |  |  | 1C MB MG
18518 | TX | 55132 | Tenaska Gateway Generating Station | 2015 | 12 | GTG2 | HRSG1 | CLTWR | Natural Gas Fired Combined Cycle | [6 empty] | 148 | 80291 | 78359 | 883882 |  |  | 883882 |  | 883882 | 0 |  |  |  | 87.44 | 73.96 |  |  |  |  | 539 | 15 | (RI) Recirculate: Induced Draft |  | RI | Closed | Fresh | Surface | SABINE RIVER | SABINE RIVER | OP | 7 | 2001 |  |  | OP | 7 | 2001 |  |  | OP | 7 | 2001 | N | NG | CT | N/A | IPP Non-CHP | 1 |  |  |  | 1C MB MG
18518 | TX | 55132 | Tenaska Gateway Generating Station | 2015 | 1 | GTG3 | HRSG1 | CLTWR | Natural Gas Fired Combined Cycle | [6 empty] | 149 | 89773 | 87810 | 966596 |  |  | 966596 |  | 966596 | 0 |  |  |  | 98.85 | 81.95 |  |  |  |  | 660 | 15 | (RI) Recirculate: Induced Draft |  | RI | Closed | Fresh | Surface | SABINE RIVER | SABINE RIVER | OP | 7 | 2001 |  |  | OP | 7 | 2001 |  |  | OP | 7 | 2001 | N | NG | CT | N/A | IPP Non-CHP | 1 |  |  |  | 1C MB MG
18518 | TX | 55132 | Tenaska Gateway Generating Station | 2015 | 2 | GTG3 | HRSG1 | CLTWR | Natural Gas Fired Combined Cycle | [6 empty] | 149 | 76837 | 75070 | 832413 |  |  | 832413 |  | 832413 | 0 |  |  |  | 73.73 | 59.46 |  |  |  |  | 510 | 15 | (RI) Recirculate: Induced Draft |  | RI | Closed | Fresh | Surface | SABINE RIVER | SABINE RIVER | OP | 7 | 2001 |  |  | OP | 7 | 2001 |  |  | OP | 7 | 2001 | N | NG | CT | N/A | IPP Non-CHP | 1 |  |  |  | 1C MB MG
18518 | TX | 55132 | Tenaska Gateway Generating Station | 2015 | 3 | GTG3 | HRSG1 | CLTWR | Natural Gas Fired Combined Cycle | [6 empty] | 149 | 6677 | 6501 | 72644 |  |  | 72644 |  | 72644 | 0 |  |  |  | 12.87 | 9.97 |  |  |  |  | 45 | 15 | (RI) Recirculate: Induced Draft |  | RI | Closed | Fresh | Surface | SABINE RIVER | SABINE RIVER | OP | 7 | 2001 |  |  | OP | 7 | 2001 |  |  | OP | 7 | 2001 | N | NG | CT | N/A | IPP Non-CHP | 1 |  |  |  | 1C MB MG
18518 | TX | 55132 | Tenaska Gateway Generating Station | 2015 | 4 | GTG3 | HRSG1 | CLTWR | Natural Gas Fired Combined Cycle | [6 empty] | 149 | 85285 | 83280 | 924814 |  |  | 924814 |  | 924814 | 0 |  |  |  | 117.2 | 98 |  |  |  |  | 628 | 15 | (RI) Recirculate: Induced Draft |  | RI | Closed | Fresh | Surface | SABINE RIVER | SABINE RIVER | OP | 7 | 2001 |  |  | OP | 7 | 2001 |  |  | OP | 7 | 2001 | N | NG | CT | N/A | IPP Non-CHP | 1 |  |  |  | 1C MB MG
18518 | TX | 55132 | Tenaska Gateway Generating Station | 2015 | 5 | GTG3 | HRSG1 | CLTWR | Natural Gas Fired Combined Cycle | [6 empty] | 149 | 89240 | 87069 | 974049 |  |  | 974049 |  | 974049 | 0 |  |  |  | 112.4 | 94.99 |  |  |  |  | 611 | 15 | (RI) Recirculate: Induced Draft |  | RI | Closed | Fresh | Surface | SABINE RIVER | SABINE RIVER | OP | 7 | 2001 |  |  | OP | 7 | 2001 |  |  | OP | 7 | 2001 | N | NG | CT | N/A | IPP Non-CHP | 1 |  |  |  | 1C MB MG
18518 | TX | 55132 | Tenaska Gateway Generating Station | 2015 | 6 | GTG3 | HRSG1 | CLTWR | Natural Gas Fired Combined Cycle | [6 empty] | 149 | 93568 | 91299 | 1031411 |  |  | 1031411 |  | 1031411 | 0 |  |  |  | 131.81 | 111.83 |  |  |  |  | 651 | 15 | (RI) Recirculate: Induced Draft |  | RI | Closed | Fresh | Surface | SABINE RIVER | SABINE RIVER | OP | 7 | 2001 |  |  | OP | 7 | 2001 |  |  | OP | 7 | 2001 | N | NG | CT | N/A | IPP Non-CHP | 1 |  |  |  | 1C MB MG
18518 | TX | 55132 | Tenaska Gateway Generating Station | 2015 | 7 | GTG3 | HRSG1 | CLTWR | Natural Gas Fired Combined Cycle | [6 empty] | 149 | 102311 | 99343 | 1131420 |  |  | 1131420 |  | 1131420 | 0 |  |  |  | 116.38 | 97.71 |  |  |  |  | 744 | 15 | (RI) Recirculate: Induced Draft |  | RI | Closed | Fresh | Surface | SABINE RIVER | SABINE RIVER | OP | 7 | 2001 |  |  | OP | 7 | 2001 |  |  | OP | 7 | 2001 | N | NG | CT | N/A | IPP Non-CHP | 1 |  |  |  | 1C MB MG
18518 | TX | 55132 | Tenaska Gateway Generating Station | 2015 | 8 | GTG3 | HRSG1 | CLTWR | Natural Gas Fired Combined Cycle | [6 empty] | 149 | 103042 | 100290 | 1139783 |  |  | 1139783 |  | 1139783 | 0 |  |  |  | 122.62 | 99.2 |  |  |  |  | 744 | 15 | (RI) Recirculate: Induced Draft |  | RI | Closed | Fresh | Surface | SABINE RIVER | SABINE RIVER | OP | 7 | 2001 |  |  | OP | 7 | 2001 |  |  | OP | 7 | 2001 | N | NG | CT | N/A | IPP Non-CHP | 1 |  |  |  | 1C MB MG
18518 | TX | 55132 | Tenaska Gateway Generating Station | 2015 | 9 | GTG3 | HRSG1 | CLTWR | Natural Gas Fired Combined Cycle | [6 empty] | 149 | 71291 | 69561 | 785861 |  |  | 785861 |  | 785861 | 0 |  |  |  | 129.13 | 106.56 |  |  |  |  | 603 | 15 | (RI) Recirculate: Induced Draft |  | RI | Closed | Fresh | Surface | SABINE RIVER | SABINE RIVER | OP | 7 | 2001 |  |  | OP | 7 | 2001 |  |  | OP | 7 | 2001 | N | NG | CT | N/A | IPP Non-CHP | 1 |  |  |  | 1C MB MG
18518 | TX | 55132 | Tenaska Gateway Generating Station | 2015 | 10 | GTG3 | HRSG1 | CLTWR | Natural Gas Fired Combined Cycle | [6 empty] | 149 | 45881 | 44816 | 498355 |  |  | 498355 |  | 498355 | 0 |  |  |  | 64.75 | 48.61 |  |  |  |  | 313 | 15 | (RI) Recirculate: Induced Draft |  | RI | Closed | Fresh | Surface | SABINE RIVER | SABINE RIVER | OP | 7 | 2001 |  |  | OP | 7 | 2001 |  |  | OP | 7 | 2001 | N | NG | CT | N/A | IPP Non-CHP | 1 |  |  |  | 1C MB MG
18518 | TX | 55132 | Tenaska Gateway Generating Station | 2015 | 11 | GTG3 | HRSG1 | CLTWR | Natural Gas Fired Combined Cycle | [6 empty] | 149 | 4676 | 4561 | 55360 |  |  | 55360 |  | 55360 | 0 |  |  |  | 53.94 | 46.16 |  |  |  |  | 354 | 15 | (RI) Recirculate: Induced Draft |  | RI | Closed | Fresh | Surface | SABINE RIVER | SABINE RIVER | OP | 7 | 2001 |  |  | OP | 7 | 2001 |  |  | OP | 7 | 2001 | N | NG | CT | N/A | IPP Non-CHP | 1 |  |  |  | 1C MB MG
18518 | TX | 55132 | Tenaska Gateway Generating Station | 2015 | 12 | GTG3 | HRSG1 | CLTWR | Natural Gas Fired Combined Cycle | [6 empty] | 149 | 0 | 0 | 0 |  |  | 0 |  | 0 | 0 |  |  |  | 87.44 | 73.96 |  |  |  |  | 539 | 15 | (RI) Recirculate: Induced Draft |  | RI | Closed | Fresh | Surface | SABINE RIVER | SABINE RIVER | OP | 7 | 2001 |  |  | OP | 7 | 2001 |  |  | OP | 7 | 2001 | N | NG | CT | N/A | IPP Non-CHP | 1 |  |  |  | 1C MB MG
18518 | TX | 55132 | Tenaska Gateway Generating Station | 2015 | 1 | STG1 | HRSG1 | CLTWR | Natural Gas Fired Combined Cycle | 398 | 165909 | 162281 | [6 empty] | 49437 | 49437 |  |  |  | 49437 |  |  |  |  | 98.85 | 81.95 |  |  |  |  | 660 | 15 | (RI) Recirculate: Induced Draft |  | RI | Closed | Fresh | Surface | SABINE RIVER | SABINE RIVER | OP | 7 | 2001 |  |  | OP | 7 | 2001 |  |  | OP | 7 | 2001 | N | NG | CA | Y | IPP Non-CHP | 1 |  |  |  | 1C MB MG
18518 | TX | 55132 | Tenaska Gateway Generating Station | 2015 | 2 | STG1 | HRSG1 | CLTWR | Natural Gas Fired Combined Cycle | 398 | 145210 | 141870 | [6 empty] | 63322 | 63322 |  |  |  | 63322 |  |  |  |  | 73.73 | 59.46 |  |  |  |  | 510 | 15 | (RI) Recirculate: Induced Draft |  | RI | Closed | Fresh | Surface | SABINE RIVER | SABINE RIVER | OP | 7 | 2001 |  |  | OP | 7 | 2001 |  |  | OP | 7 | 2001 | N | NG | CA | Y | IPP Non-CHP | 1 |  |  |  | 1C MB MG
18518 | TX | 55132 | Tenaska Gateway Generating Station | 2015 | 3 | STG1 | HRSG1 | CLTWR | Natural Gas Fired Combined Cycle | 398 | 13406 | 13053 | [6 empty] | 8879 | 8879 |  |  |  | 8879 |  |  |  |  | 12.87 | 9.97 |  |  |  |  | 45 | 15 | (RI) Recirculate: Induced Draft |  | RI | Closed | Fresh | Surface | SABINE RIVER | SABINE RIVER | OP | 7 | 2001 |  |  | OP | 7 | 2001 |  |  | OP | 7 | 2001 | N | NG | CA | Y | IPP Non-CHP | 1 |  |  |  | 1C MB MG
18518 | TX | 55132 | Tenaska Gateway Generating Station | 2015 | 4 | STG1 | HRSG1 | CLTWR | Natural Gas Fired Combined Cycle | 398 | 175995 | 171856 | [6 empty] | 84266 | 84266 |  |  |  | 84266 |  |  |  |  | 117.2 | 98 |  |  |  |  | 628 | 15 | (RI) Recirculate: Induced Draft |  | RI | Closed | Fresh | Surface | SABINE RIVER | SABINE RIVER | OP | 7 | 2001 |  |  | OP | 7 | 2001 |  |  | OP | 7 | 2001 | N | NG | CA | Y | IPP Non-CHP | 1 |  |  |  | 1C MB MG
18518 | TX | 55132 | Tenaska Gateway Generating Station | 2015 | 5 | STG1 | HRSG1 | CLTWR | Natural Gas Fired Combined Cycle | 398 | 177081 | 172773 | [6 empty] | 82645 | 82645 |  |  |  | 82645 |  |  |  |  | 112.4 | 94.99 |  |  |  |  | 611 | 15 | (RI) Recirculate: Induced Draft |  | RI | Closed | Fresh | Surface | SABINE RIVER | SABINE RIVER | OP | 7 | 2001 |  |  | OP | 7 | 2001 |  |  | OP | 7 | 2001 | N | NG | CA | Y | IPP Non-CHP | 1 |  |  |  | 1C MB MG
18518 | TX | 55132 | Tenaska Gateway Generating Station | 2015 | 6 | STG1 | HRSG1 | CLTWR | Natural Gas Fired Combined Cycle | 398 | 191258 | 186621 | [6 empty] | 97075 | 97075 |  |  |  | 97075 |  |  |  |  | 131.81 | 111.83 |  |  |  |  | 651 | 15 | (RI) Recirculate: Induced Draft |  | RI | Closed | Fresh | Surface | SABINE RIVER | SABINE RIVER | OP | 7 | 2001 |  |  | OP | 7 | 2001 |  |  | OP | 7 | 2001 | N | NG | CA | Y | IPP Non-CHP | 1 |  |  |  | 1C MB MG
18518 | TX | 55132 | Tenaska Gateway Generating Station | 2015 | 7 | STG1 | HRSG1 | CLTWR | Natural Gas Fired Combined Cycle | 398 | 165792 | 160982 | [6 empty] | 141974 | 141974 |  |  |  | 141974 |  |  |  |  | 116.38 | 97.71 |  |  |  |  | 744 | 15 | (RI) Recirculate: Induced Draft |  | RI | Closed | Fresh | Surface | SABINE RIVER | SABINE RIVER | OP | 7 | 2001 |  |  | OP | 7 | 2001 |  |  | OP | 7 | 2001 | N | NG | CA | Y | IPP Non-CHP | 1 |  |  |  | 1C MB MG
18518 | TX | 55132 | Tenaska Gateway Generating Station | 2015 | 8 | STG1 | HRSG1 | CLTWR | Natural Gas Fired Combined Cycle | 398 | 191257 | 186150 | [6 empty] | 147102 | 147102 |  |  |  | 147102 |  |  |  |  | 122.62 | 99.2 |  |  |  |  | 744 | 15 | (RI) Recirculate: Induced Draft |  | RI | Closed | Fresh | Surface | SABINE RIVER | SABINE RIVER | OP | 7 | 2001 |  |  | OP | 7 | 2001 |  |  | OP | 7 | 2001 | N | NG | CA | Y | IPP Non-CHP | 1 |  |  |  | 1C MB MG
18518 | TX | 55132 | Tenaska Gateway Generating Station | 2015 | 9 | STG1 | HRSG1 | CLTWR | Natural Gas Fired Combined Cycle | 398 | 166901 | 162852 | [6 empty] | 98276 | 98276 |  |  |  | 98276 |  |  |  |  | 129.13 | 106.56 |  |  |  |  | 603 | 15 | (RI) Recirculate: Induced Draft |  | RI | Closed | Fresh | Surface | SABINE RIVER | SABINE RIVER | OP | 7 | 2001 |  |  | OP | 7 | 2001 |  |  | OP | 7 | 2001 | N | NG | CA | Y | IPP Non-CHP | 1 |  |  |  | 1C MB MG
18518 | TX | 55132 | Tenaska Gateway Generating Station | 2015 | 10 | STG1 | HRSG1 | CLTWR | Natural Gas Fired Combined Cycle | 398 | 87589 | 85555 | [6 empty] | 34319 | 34319 |  |  |  | 34319 |  |  |  |  | 64.75 | 48.61 |  |  |  |  | 313 | 15 | (RI) Recirculate: Induced Draft |  | RI | Closed | Fresh | Surface | SABINE RIVER | SABINE RIVER | OP | 7 | 2001 |  |  | OP | 7 | 2001 |  |  | OP | 7 | 2001 | N | NG | CA | Y | IPP Non-CHP | 1 |  |  |  | 1C MB MG
18518 | TX | 55132 | Tenaska Gateway Generating Station | 2015 | 11 | STG1 | HRSG1 | CLTWR | Natural Gas Fired Combined Cycle | 398 | 63039 | 61492 | [6 empty] | 39310 | 39310 |  |  |  | 39310 |  |  |  |  | 53.94 | 46.16 |  |  |  |  | 354 | 15 | (RI) Recirculate: Induced Draft |  | RI | Closed | Fresh | Surface | SABINE RIVER | SABINE RIVER | OP | 7 | 2001 |  |  | OP | 7 | 2001 |  |  | OP | 7 | 2001 | N | NG | CA | Y | IPP Non-CHP | 1 |  |  |  | 1C MB MG
18518 | TX | 55132 | Tenaska Gateway Generating Station | 2015 | 12 | STG1 | HRSG1 | CLTWR | Natural Gas Fired Combined Cycle | 398 | 106282 | 103725 | [6 empty] | 88149 | 88149 |  |  |  | 88149 |  |  |  |  | 87.44 | 73.96 |  |  |  |  | 539 | 15 | (RI) Recirculate: Induced Draft |  | RI | Closed | Fresh | Surface | SABINE RIVER | SABINE RIVER | OP | 7 | 2001 |  |  | OP | 7 | 2001 |  |  | OP | 7 | 2001 | N | NG | CA | Y | IPP Non-CHP | 1 |  |  |  | 1C MB MG
18518 | TX | 55132 | Tenaska Gateway Generating Station | 2015 | 1 | GTG1 | HRSG2 | CLTWR | Natural Gas Fired Combined Cycle | [6 empty] | 149 | 91311 | 89312 | 973412 |  |  | 973412 |  | 973412 | 0 |  |  |  | 98.85 | 81.95 |  |  |  |  | 660 | 15 | (RI) Recirculate: Induced Draft |  | RI | Closed | Fresh | Surface | SABINE RIVER | SABINE RIVER | OP | 7 | 2001 |  |  | OP | 7 | 2001 |  |  | OP | 7 | 2001 | N | NG | CT | N/A | IPP Non-CHP | 1 |  |  |  | 1C MB MG
18518 | TX | 55132 | Tenaska Gateway Generating Station | 2015 | 2 | GTG1 | HRSG2 | CLTWR | Natural Gas Fired Combined Cycle | [6 empty] | 149 | 78202 | 76403 | 830339 |  |  | 830339 |  | 830339 | 0 |  |  |  | 73.73 | 59.46 |  |  |  |  | 510 | 15 | (RI) Recirculate: Induced Draft |  | RI | Closed | Fresh | Surface | SABINE RIVER | SABINE RIVER | OP | 7 | 2001 |  |  | OP | 7 | 2001 |  |  | OP | 7 | 2001 | N | NG | CT | N/A | IPP Non-CHP | 1 |  |  |  | 1C MB MG
18518 | TX | 55132 | Tenaska Gateway Generating Station | 2015 | 3 | GTG1 | HRSG2 | CLTWR | Natural Gas Fired Combined Cycle | [6 empty] | 149 | 5428 | 5285 | 57586 |  |  | 57586 |  | 57586 | 0 |  |  |  | 12.87 | 9.97 |  |  |  |  | 45 | 15 | (RI) Recirculate: Induced Draft |  | RI | Closed | Fresh | Surface | SABINE RIVER | SABINE RIVER | OP | 7 | 2001 |  |  | OP | 7 | 2001 |  |  | OP | 7 | 2001 | N | NG | CT | N/A | IPP Non-CHP | 1 |  |  |  | 1C MB MG
18518 | TX | 55132 | Tenaska Gateway Generating Station | 2015 | 4 | GTG1 | HRSG2 | CLTWR | Natural Gas Fired Combined Cycle | [6 empty] | 149 | 92887 | 90703 | 991228 |  |  | 991228 |  | 991228 | 0 |  |  |  | 117.2 | 98 |  |  |  |  | 628 | 15 | (RI) Recirculate: Induced Draft |  | RI | Closed | Fresh | Surface | SABINE RIVER | SABINE RIVER | OP | 7 | 2001 |  |  | OP | 7 | 2001 |  |  | OP | 7 | 2001 | N | NG | CT | N/A | IPP Non-CHP | 1 |  |  |  | 1C MB MG
18518 | TX | 55132 | Tenaska Gateway Generating Station | 2015 | 5 | GTG1 | HRSG2 | CLTWR | Natural Gas Fired Combined Cycle | [6 empty] | 149 | 88748 | 86589 | 963715 |  |  | 963715 |  | 963715 | 0 |  |  |  | 112.4 | 94.99 |  |  |  |  | 611 | 15 | (RI) Recirculate: Induced Draft |  | RI | Closed | Fresh | Surface | SABINE RIVER | SABINE RIVER | OP | 7 | 2001 |  |  | OP | 7 | 2001 |  |  | OP | 7 | 2001 | N | NG | CT | N/A | IPP Non-CHP | 1 |  |  |  | 1C MB MG
18518 | TX | 55132 | Tenaska Gateway Generating Station | 2015 | 6 | GTG1 | HRSG2 | CLTWR | Natural Gas Fired Combined Cycle | [6 empty] | 149 | 92688 | 90440 | 1005174 |  |  | 1005174 |  | 1005174 | 0 |  |  |  | 131.81 | 111.83 |  |  |  |  | 651 | 15 | (RI) Recirculate: Induced Draft |  | RI | Closed | Fresh | Surface | SABINE RIVER | SABINE RIVER | OP | 7 | 2001 |  |  | OP | 7 | 2001 |  |  | OP | 7 | 2001 | N | NG | CT | N/A | IPP Non-CHP | 1 |  |  |  | 1C MB MG
18518 | TX | 55132 | Tenaska Gateway Generating Station | 2015 | 7 | GTG1 | HRSG2 | CLTWR | Natural Gas Fired Combined Cycle | [6 empty] | 149 | 102541 | 99567 | 1119952 |  |  | 1119952 |  | 1119952 | 0 |  |  |  | 116.38 | 97.71 |  |  |  |  | 744 | 15 | (RI) Recirculate: Induced Draft |  | RI | Closed | Fresh | Surface | SABINE RIVER | SABINE RIVER | OP | 7 | 2001 |  |  | OP | 7 | 2001 |  |  | OP | 7 | 2001 | N | NG | CT | N/A | IPP Non-CHP | 1 |  |  |  | 1C MB MG
18518 | TX | 55132 | Tenaska Gateway Generating Station | 2015 | 8 | GTG1 | HRSG2 | CLTWR | Natural Gas Fired Combined Cycle | [6 empty] | 149 | 102271 | 99540 | 1117802 |  |  | 1117802 |  | 1117802 | 0 |  |  |  | 122.62 | 99.2 |  |  |  |  | 744 | 15 | (RI) Recirculate: Induced Draft |  | RI | Closed | Fresh | Surface | SABINE RIVER | SABINE RIVER | OP | 7 | 2001 |  |  | OP | 7 | 2001 |  |  | OP | 7 | 2001 | N | NG | CT | N/A | IPP Non-CHP | 1 |  |  |  | 1C MB MG
18518 | TX | 55132 | Tenaska Gateway Generating Station | 2015 | 9 | GTG1 | HRSG2 | CLTWR | Natural Gas Fired Combined Cycle | [6 empty] | 149 | 85483 | 83408 | 931760 |  |  | 931760 |  | 931760 | 0 |  |  |  | 129.13 | 106.56 |  |  |  |  | 603 | 15 | (RI) Recirculate: Induced Draft |  | RI | Closed | Fresh | Surface | SABINE RIVER | SABINE RIVER | OP | 7 | 2001 |  |  | OP | 7 | 2001 |  |  | OP | 7 | 2001 | N | NG | CT | N/A | IPP Non-CHP | 1 |  |  |  | 1C MB MG
18518 | TX | 55132 | Tenaska Gateway Generating Station | 2015 | 10 | GTG1 | HRSG2 | CLTWR | Natural Gas Fired Combined Cycle | [6 empty] | 149 | 45664 | 44604 | 488008 |  |  | 488008 |  | 488008 | 0 |  |  |  | 64.75 | 48.61 |  |  |  |  | 313 | 15 | (RI) Recirculate: Induced Draft |  | RI | Closed | Fresh | Surface | SABINE RIVER | SABINE RIVER | OP | 7 | 2001 |  |  | OP | 7 | 2001 |  |  | OP | 7 | 2001 | N | NG | CT | N/A | IPP Non-CHP | 1 |  |  |  | 1C MB MG
18518 | TX | 55132 | Tenaska Gateway Generating Station | 2015 | 11 | GTG1 | HRSG2 | CLTWR | Natural Gas Fired Combined Cycle | [6 empty] | 149 | 43529 | 42461 | 468809 |  |  | 468809 |  | 468809 | 0 |  |  |  | 53.94 | 46.16 |  |  |  |  | 354 | 15 | (RI) Recirculate: Induced Draft |  | RI | Closed | Fresh | Surface | SABINE RIVER | SABINE RIVER | OP | 7 | 2001 |  |  | OP | 7 | 2001 |  |  | OP | 7 | 2001 | N | NG | CT | N/A | IPP Non-CHP | 1 |  |  |  | 1C MB MG
18518 | TX | 55132 | Tenaska Gateway Generating Station | 2015 | 12 | GTG1 | HRSG2 | CLTWR | Natural Gas Fired Combined Cycle | [6 empty] | 149 | 79187 | 77282 | 850990 |  |  | 850990 |  | 850990 | 0 |  |  |  | 87.44 | 73.96 |  |  |  |  | 539 | 15 | (RI) Recirculate: Induced Draft |  | RI | Closed | Fresh | Surface | SABINE RIVER | SABINE RIVER | OP | 7 | 2001 |  |  | OP | 7 | 2001 |  |  | OP | 7 | 2001 | N | NG | CT | N/A | IPP Non-CHP | 1 |  |  |  | 1C MB MG
18518 | TX | 55132 | Tenaska Gateway Generating Station | 2015 | 1 | GTG2 | HRSG2 | CLTWR | Natural Gas Fired Combined Cycle | [6 empty] | 148 | 96783 | 94667 | 1053545 |  |  | 1053545 |  | 1053545 | 0 |  |  |  | 98.85 | 81.95 |  |  |  |  | 660 | 15 | (RI) Recirculate: Induced Draft |  | RI | Closed | Fresh | Surface | SABINE RIVER | SABINE RIVER | OP | 7 | 2001 |  |  | OP | 7 | 2001 |  |  | OP | 7 | 2001 | N | NG | CT | N/A | IPP Non-CHP | 1 |  |  |  | 1C MB MG
18518 | TX | 55132 | Tenaska Gateway Generating Station | 2015 | 2 | GTG2 | HRSG2 | CLTWR | Natural Gas Fired Combined Cycle | [6 empty] | 148 | 78552 | 76745 | 856040 |  |  | 856040 |  | 856040 | 0 |  |  |  | 73.73 | 59.46 |  |  |  |  | 510 | 15 | (RI) Recirculate: Induced Draft |  | RI | Closed | Fresh | Surface | SABINE RIVER | SABINE RIVER | OP | 7 | 2001 |  |  | OP | 7 | 2001 |  |  | OP | 7 | 2001 | N | NG | CT | N/A | IPP Non-CHP | 1 |  |  |  | 1C MB MG
18518 | TX | 55132 | Tenaska Gateway Generating Station | 2015 | 3 | GTG2 | HRSG2 | CLTWR | Natural Gas Fired Combined Cycle | [6 empty] | 148 | 6623 | 6448 | 79466 |  |  | 79466 |  | 79466 | 0 |  |  |  | 12.87 | 9.97 |  |  |  |  | 45 | 15 | (RI) Recirculate: Induced Draft |  | RI | Closed | Fresh | Surface | SABINE RIVER | SABINE RIVER | OP | 7 | 2001 |  |  | OP | 7 | 2001 |  |  | OP | 7 | 2001 | N | NG | CT | N/A | IPP Non-CHP | 1 |  |  |  | 1C MB MG
18518 | TX | 55132 | Tenaska Gateway Generating Station | 2015 | 4 | GTG2 | HRSG2 | CLTWR | Natural Gas Fired Combined Cycle | [6 empty] | 148 | 93867 | 91660 | 1025664 |  |  | 1025664 |  | 1025664 | 0 |  |  |  | 117.2 | 98 |  |  |  |  | 628 | 15 | (RI) Recirculate: Induced Draft |  | RI | Closed | Fresh | Surface | SABINE RIVER | SABINE RIVER | OP | 7 | 2001 |  |  | OP | 7 | 2001 |  |  | OP | 7 | 2001 | N | NG | CT | N/A | IPP Non-CHP | 1 |  |  |  | 1C MB MG
18518 | TX | 55132 | Tenaska Gateway Generating Station | 2015 | 5 | GTG2 | HRSG2 | CLTWR | Natural Gas Fired Combined Cycle | [6 empty] | 148 | 88966 | 86802 | 991136 |  |  | 991136 |  | 991136 | 0 |  |  |  | 112.4 | 94.99 |  |  |  |  | 611 | 15 | (RI) Recirculate: Induced Draft |  | RI | Closed | Fresh | Surface | SABINE RIVER | SABINE RIVER | OP | 7 | 2001 |  |  | OP | 7 | 2001 |  |  | OP | 7 | 2001 | N | NG | CT | N/A | IPP Non-CHP | 1 |  |  |  | 1C MB MG
18518 | TX | 55132 | Tenaska Gateway Generating Station | 2015 | 6 | GTG2 | HRSG2 | CLTWR | Natural Gas Fired Combined Cycle | [6 empty] | 148 | 92928 | 90672 | 1027809 |  |  | 1027809 |  | 1027809 | 0 |  |  |  | 131.81 | 111.83 |  |  |  |  | 651 | 15 | (RI) Recirculate: Induced Draft |  | RI | Closed | Fresh | Surface | SABINE RIVER | SABINE RIVER | OP | 7 | 2001 |  |  | OP | 7 | 2001 |  |  | OP | 7 | 2001 | N | NG | CT | N/A | IPP Non-CHP | 1 |  |  |  | 1C MB MG
18518 | TX | 55132 | Tenaska Gateway Generating Station | 2015 | 7 | GTG2 | HRSG2 | CLTWR | Natural Gas Fired Combined Cycle | [6 empty] | 148 | 25646 | 24902 | 285535 |  |  | 285535 |  | 285535 | 0 |  |  |  | 116.38 | 97.71 |  |  |  |  | 744 | 15 | (RI) Recirculate: Induced Draft |  | RI | Closed | Fresh | Surface | SABINE RIVER | SABINE RIVER | OP | 7 | 2001 |  |  | OP | 7 | 2001 |  |  | OP | 7 | 2001 | N | NG | CT | N/A | IPP Non-CHP | 1 |  |  |  | 1C MB MG
18518 | TX | 55132 | Tenaska Gateway Generating Station | 2015 | 8 | GTG2 | HRSG2 | CLTWR | Natural Gas Fired Combined Cycle | [6 empty] | 148 | 57917 | 56370 | 642270 |  |  | 642270 |  | 642270 | 0 |  |  |  | 122.62 | 99.2 |  |  |  |  | 744 | 15 | (RI) Recirculate: Induced Draft |  | RI | Closed | Fresh | Surface | SABINE RIVER | SABINE RIVER | OP | 7 | 2001 |  |  | OP | 7 | 2001 |  |  | OP | 7 | 2001 | N | NG | CT | N/A | IPP Non-CHP | 1 |  |  |  | 1C MB MG
18518 | TX | 55132 | Tenaska Gateway Generating Station | 2015 | 9 | GTG2 | HRSG2 | CLTWR | Natural Gas Fired Combined Cycle | [6 empty] | 148 | 86203 | 84111 | 947813 |  |  | 947813 |  | 947813 | 0 |  |  |  | 129.13 | 106.56 |  |  |  |  | 603 | 15 | (RI) Recirculate: Induced Draft |  | RI | Closed | Fresh | Surface | SABINE RIVER | SABINE RIVER | OP | 7 | 2001 |  |  | OP | 7 | 2001 |  |  | OP | 7 | 2001 | N | NG | CT | N/A | IPP Non-CHP | 1 |  |  |  | 1C MB MG
18518 | TX | 55132 | Tenaska Gateway Generating Station | 2015 | 10 | GTG2 | HRSG2 | CLTWR | Natural Gas Fired Combined Cycle | [6 empty] | 148 | 46014 | 44945 | 489985 |  |  | 489985 |  | 489985 | 0 |  |  |  | 64.75 | 48.61 |  |  |  |  | 313 | 15 | (RI) Recirculate: Induced Draft |  | RI | Closed | Fresh | Surface | SABINE RIVER | SABINE RIVER | OP | 7 | 2001 |  |  | OP | 7 | 2001 |  |  | OP | 7 | 2001 | N | NG | CT | N/A | IPP Non-CHP | 1 |  |  |  | 1C MB MG
18518 | TX | 55132 | Tenaska Gateway Generating Station | 2015 | 11 | GTG2 | HRSG2 | CLTWR | Natural Gas Fired Combined Cycle | [6 empty] | 148 | 51363 | 50103 | 561675 |  |  | 561675 |  | 561675 | 0 |  |  |  | 53.94 | 46.16 |  |  |  |  | 354 | 15 | (RI) Recirculate: Induced Draft |  | RI | Closed | Fresh | Surface | SABINE RIVER | SABINE RIVER | OP | 7 | 2001 |  |  | OP | 7 | 2001 |  |  | OP | 7 | 2001 | N | NG | CT | N/A | IPP Non-CHP | 1 |  |  |  | 1C MB MG
18518 | TX | 55132 | Tenaska Gateway Generating Station | 2015 | 12 | GTG2 | HRSG2 | CLTWR | Natural Gas Fired Combined Cycle | [6 empty] | 148 | 80291 | 78359 | 883882 |  |  | 883882 |  | 883882 | 0 |  |  |  | 87.44 | 73.96 |  |  |  |  | 539 | 15 | (RI) Recirculate: Induced Draft |  | RI | Closed | Fresh | Surface | SABINE RIVER | SABINE RIVER | OP | 7 | 2001 |  |  | OP | 7 | 2001 |  |  | OP | 7 | 2001 | N | NG | CT | N/A | IPP Non-CHP | 1 |  |  |  | 1C MB MG
18518 | TX | 55132 | Tenaska Gateway Generating Station | 2015 | 1 | GTG3 | HRSG2 | CLTWR | Natural Gas Fired Combined Cycle | [6 empty] | 149 | 89773 | 87810 | 966596 |  |  | 966596 |  | 966596 | 0 |  |  |  | 98.85 | 81.95 |  |  |  |  | 660 | 15 | (RI) Recirculate: Induced Draft |  | RI | Closed | Fresh | Surface | SABINE RIVER | SABINE RIVER | OP | 7 | 2001 |  |  | OP | 7 | 2001 |  |  | OP | 7 | 2001 | N | NG | CT | N/A | IPP Non-CHP | 1 |  |  |  | 1C MB MG
18518 | TX | 55132 | Tenaska Gateway Generating Station | 2015 | 2 | GTG3 | HRSG2 | CLTWR | Natural Gas Fired Combined Cycle | [6 empty] | 149 | 76837 | 75070 | 832413 |  |  | 832413 |  | 832413 | 0 |  |  |  | 73.73 | 59.46 |  |  |  |  | 510 | 15 | (RI) Recirculate: Induced Draft |  | RI | Closed | Fresh | Surface | SABINE RIVER | SABINE RIVER | OP | 7 | 2001 |  |  | OP | 7 | 2001 |  |  | OP | 7 | 2001 | N | NG | CT | N/A | IPP Non-CHP | 1 |  |  |  | 1C MB MG
18518 | TX | 55132 | Tenaska Gateway Generating Station | 2015 | 3 | GTG3 | HRSG2 | CLTWR | Natural Gas Fired Combined Cycle | [6 empty] | 149 | 6677 | 6501 | 72644 |  |  | 72644 |  | 72644 | 0 |  |  |  | 12.87 | 9.97 |  |  |  |  | 45 | 15 | (RI) Recirculate: Induced Draft |  | RI | Closed | Fresh | Surface | SABINE RIVER | SABINE RIVER | OP | 7 | 2001 |  |  | OP | 7 | 2001 |  |  | OP | 7 | 2001 | N | NG | CT | N/A | IPP Non-CHP | 1 |  |  |  | 1C MB MG
18518 | TX | 55132 | Tenaska Gateway Generating Station | 2015 | 4 | GTG3 | HRSG2 | CLTWR | Natural Gas Fired Combined Cycle | [6 empty] | 149 | 85285 | 83280 | 924814 |  |  | 924814 |  | 924814 | 0 |  |  |  | 117.2 | 98 |  |  |  |  | 628 | 15 | (RI) Recirculate: Induced Draft |  | RI | Closed | Fresh | Surface | SABINE RIVER | SABINE RIVER | OP | 7 | 2001 |  |  | OP | 7 | 2001 |  |  | OP | 7 | 2001 | N | NG | CT | N/A | IPP Non-CHP | 1 |  |  |  | 1C MB MG
18518 | TX | 55132 | Tenaska Gateway Generating Station | 2015 | 5 | GTG3 | HRSG2 | CLTWR | Natural Gas Fired Combined Cycle | [6 empty] | 149 | 89240 | 87069 | 974049 |  |  | 974049 |  | 974049 | 0 |  |  |  | 112.4 | 94.99 |  |  |  |  | 611 | 15 | (RI) Recirculate: Induced Draft |  | RI | Closed | Fresh | Surface | SABINE RIVER | SABINE RIVER | OP | 7 | 2001 |  |  | OP | 7 | 2001 |  |  | OP | 7 | 2001 | N | NG | CT | N/A | IPP Non-CHP | 1 |  |  |  | 1C MB MG
18518 | TX | 55132 | Tenaska Gateway Generating Station | 2015 | 6 | GTG3 | HRSG2 | CLTWR | Natural Gas Fired Combined Cycle | [6 empty] | 149 | 93568 | 91299 | 1031411 |  |  | 1031411 |  | 1031411 | 0 |  |  |  | 131.81 | 111.83 |  |  |  |  | 651 | 15 | (RI) Recirculate: Induced Draft |  | RI | Closed | Fresh | Surface | SABINE RIVER | SABINE RIVER | OP | 7 | 2001 |  |  | OP | 7 | 2001 |  |  | OP | 7 | 2001 | N | NG | CT | N/A | IPP Non-CHP | 1 |  |  |  | 1C MB MG
18518 | TX | 55132 | Tenaska Gateway Generating Station | 2015 | 7 | GTG3 | HRSG2 | CLTWR | Natural Gas Fired Combined Cycle | [6 empty] | 149 | 102311 | 99343 | 1131420 |  |  | 1131420 |  | 1131420 | 0 |  |  |  | 116.38 | 97.71 |  |  |  |  | 744 | 15 | (RI) Recirculate: Induced Draft |  | RI | Closed | Fresh | Surface | SABINE RIVER | SABINE RIVER | OP | 7 | 2001 |  |  | OP | 7 | 2001 |  |  | OP | 7 | 2001 | N | NG | CT | N/A | IPP Non-CHP | 1 |  |  |  | 1C MB MG
18518 | TX | 55132 | Tenaska Gateway Generating Station | 2015 | 8 | GTG3 | HRSG2 | CLTWR | Natural Gas Fired Combined Cycle | [6 empty] | 149 | 103042 | 100290 | 1139783 |  |  | 1139783 |  | 1139783 | 0 |  |  |  | 122.62 | 99.2 |  |  |  |  | 744 | 15 | (RI) Recirculate: Induced Draft |  | RI | Closed | Fresh | Surface | SABINE RIVER | SABINE RIVER | OP | 7 | 2001 |  |  | OP | 7 | 2001 |  |  | OP | 7 | 2001 | N | NG | CT | N/A | IPP Non-CHP | 1 |  |  |  | 1C MB MG
18518 | TX | 55132 | Tenaska Gateway Generating Station | 2015 | 9 | GTG3 | HRSG2 | CLTWR | Natural Gas Fired Combined Cycle | [6 empty] | 149 | 71291 | 69561 | 785861 |  |  | 785861 |  | 785861 | 0 |  |  |  | 129.13 | 106.56 |  |  |  |  | 603 | 15 | (RI) Recirculate: Induced Draft |  | RI | Closed | Fresh | Surface | SABINE RIVER | SABINE RIVER | OP | 7 | 2001 |  |  | OP | 7 | 2001 |  |  | OP | 7 | 2001 | N | NG | CT | N/A | IPP Non-CHP | 1 |  |  |  | 1C MB MG
18518 | TX | 55132 | Tenaska Gateway Generating Station | 2015 | 10 | GTG3 | HRSG2 | CLTWR | Natural Gas Fired Combined Cycle | [6 empty] | 149 | 45881 | 44816 | 498355 |  |  | 498355 |  | 498355 | 0 |  |  |  | 64.75 | 48.61 |  |  |  |  | 313 | 15 | (RI) Recirculate: Induced Draft |  | RI | Closed | Fresh | Surface | SABINE RIVER | SABINE RIVER | OP | 7 | 2001 |  |  | OP | 7 | 2001 |  |  | OP | 7 | 2001 | N | NG | CT | N/A | IPP Non-CHP | 1 |  |  |  | 1C MB MG
18518 | TX | 55132 | Tenaska Gateway Generating Station | 2015 | 11 | GTG3 | HRSG2 | CLTWR | Natural Gas Fired Combined Cycle | [6 empty] | 149 | 4676 | 4561 | 55360 |  |  | 55360 |  | 55360 | 0 |  |  |  | 53.94 | 46.16 |  |  |  |  | 354 | 15 | (RI) Recirculate: Induced Draft |  | RI | Closed | Fresh | Surface | SABINE RIVER | SABINE RIVER | OP | 7 | 2001 |  |  | OP | 7 | 2001 |  |  | OP | 7 | 2001 | N | NG | CT | N/A | IPP Non-CHP | 1 |  |  |  | 1C MB MG
18518 | TX | 55132 | Tenaska Gateway Generating Station | 2015 | 12 | GTG3 | HRSG2 | CLTWR | Natural Gas Fired Combined Cycle | [6 empty] | 149 | 0 | 0 | 0 |  |  | 0 |  | 0 | 0 |  |  |  | 87.44 | 73.96 |  |  |  |  | 539 | 15 | (RI) Recirculate: Induced Draft |  | RI | Closed | Fresh | Surface | SABINE RIVER | SABINE RIVER | OP | 7 | 2001 |  |  | OP | 7 | 2001 |  |  | OP | 7 | 2001 | N | NG | CT | N/A | IPP Non-CHP | 1 |  |  |  | 1C MB MG
18518 | TX | 55132 | Tenaska Gateway Generating Station | 2015 | 1 | STG1 | HRSG2 | CLTWR | Natural Gas Fired Combined Cycle | 398 | 165909 | 162281 | [6 empty] | 51496 | 51496 |  |  |  | 51496 |  |  |  |  | 98.85 | 81.95 |  |  |  |  | 660 | 15 | (RI) Recirculate: Induced Draft |  | RI | Closed | Fresh | Surface | SABINE RIVER | SABINE RIVER | OP | 7 | 2001 |  |  | OP | 7 | 2001 |  |  | OP | 7 | 2001 | N | NG | CA | Y | IPP Non-CHP | 1 |  |  |  | 1C MB MG
18518 | TX | 55132 | Tenaska Gateway Generating Station | 2015 | 2 | STG1 | HRSG2 | CLTWR | Natural Gas Fired Combined Cycle | 398 | 145210 | 141870 | [6 empty] | 63245 | 63245 |  |  |  | 63245 |  |  |  |  | 73.73 | 59.46 |  |  |  |  | 510 | 15 | (RI) Recirculate: Induced Draft |  | RI | Closed | Fresh | Surface | SABINE RIVER | SABINE RIVER | OP | 7 | 2001 |  |  | OP | 7 | 2001 |  |  | OP | 7 | 2001 | N | NG | CA | Y | IPP Non-CHP | 1 |  |  |  | 1C MB MG
18518 | TX | 55132 | Tenaska Gateway Generating Station | 2015 | 3 | STG1 | HRSG2 | CLTWR | Natural Gas Fired Combined Cycle | 398 | 13406 | 13053 | [6 empty] | 9499 | 9499 |  |  |  | 9499 |  |  |  |  | 12.87 | 9.97 |  |  |  |  | 45 | 15 | (RI) Recirculate: Induced Draft |  | RI | Closed | Fresh | Surface | SABINE RIVER | SABINE RIVER | OP | 7 | 2001 |  |  | OP | 7 | 2001 |  |  | OP | 7 | 2001 | N | NG | CA | Y | IPP Non-CHP | 1 |  |  |  | 1C MB MG
18518 | TX | 55132 | Tenaska Gateway Generating Station | 2015 | 4 | STG1 | HRSG2 | CLTWR | Natural Gas Fired Combined Cycle | 398 | 175995 | 171856 | [6 empty] | 83617 | 83617 |  |  |  | 83617 |  |  |  |  | 117.2 | 98 |  |  |  |  | 628 | 15 | (RI) Recirculate: Induced Draft |  | RI | Closed | Fresh | Surface | SABINE RIVER | SABINE RIVER | OP | 7 | 2001 |  |  | OP | 7 | 2001 |  |  | OP | 7 | 2001 | N | NG | CA | Y | IPP Non-CHP | 1 |  |  |  | 1C MB MG
18518 | TX | 55132 | Tenaska Gateway Generating Station | 2015 | 5 | STG1 | HRSG2 | CLTWR | Natural Gas Fired Combined Cycle | 398 | 177081 | 172773 | [6 empty] | 82230 | 82230 |  |  |  | 82230 |  |  |  |  | 112.4 | 94.99 |  |  |  |  | 611 | 15 | (RI) Recirculate: Induced Draft |  | RI | Closed | Fresh | Surface | SABINE RIVER | SABINE RIVER | OP | 7 | 2001 |  |  | OP | 7 | 2001 |  |  | OP | 7 | 2001 | N | NG | CA | Y | IPP Non-CHP | 1 |  |  |  | 1C MB MG
18518 | TX | 55132 | Tenaska Gateway Generating Station | 2015 | 6 | STG1 | HRSG2 | CLTWR | Natural Gas Fired Combined Cycle | 398 | 191258 | 186621 | [6 empty] | 97784 | 97784 |  |  |  | 97784 |  |  |  |  | 131.81 | 111.83 |  |  |  |  | 651 | 15 | (RI) Recirculate: Induced Draft |  | RI | Closed | Fresh | Surface | SABINE RIVER | SABINE RIVER | OP | 7 | 2001 |  |  | OP | 7 | 2001 |  |  | OP | 7 | 2001 | N | NG | CA | Y | IPP Non-CHP | 1 |  |  |  | 1C MB MG
18518 | TX | 55132 | Tenaska Gateway Generating Station | 2015 | 7 | STG1 | HRSG2 | CLTWR | Natural Gas Fired Combined Cycle | 398 | 165792 | 160982 | [6 empty] | 26180 | 26180 |  |  |  | 26180 |  |  |  |  | 116.38 | 97.71 |  |  |  |  | 744 | 15 | (RI) Recirculate: Induced Draft |  | RI | Closed | Fresh | Surface | SABINE RIVER | SABINE RIVER | OP | 7 | 2001 |  |  | OP | 7 | 2001 |  |  | OP | 7 | 2001 | N | NG | CA | Y | IPP Non-CHP | 1 |  |  |  | 1C MB MG
18518 | TX | 55132 | Tenaska Gateway Generating Station | 2015 | 8 | STG1 | HRSG2 | CLTWR | Natural Gas Fired Combined Cycle | 398 | 191257 | 186150 | [6 empty] | 73780 | 73780 |  |  |  | 73780 |  |  |  |  | 122.62 | 99.2 |  |  |  |  | 744 | 15 | (RI) Recirculate: Induced Draft |  | RI | Closed | Fresh | Surface | SABINE RIVER | SABINE RIVER | OP | 7 | 2001 |  |  | OP | 7 | 2001 |  |  | OP | 7 | 2001 | N | NG | CA | Y | IPP Non-CHP | 1 |  |  |  | 1C MB MG
18518 | TX | 55132 | Tenaska Gateway Generating Station | 2015 | 9 | STG1 | HRSG2 | CLTWR | Natural Gas Fired Combined Cycle | 398 | 166901 | 162852 | [6 empty] | 97504 | 97504 |  |  |  | 97504 |  |  |  |  | 129.13 | 106.56 |  |  |  |  | 603 | 15 | (RI) Recirculate: Induced Draft |  | RI | Closed | Fresh | Surface | SABINE RIVER | SABINE RIVER | OP | 7 | 2001 |  |  | OP | 7 | 2001 |  |  | OP | 7 | 2001 | N | NG | CA | Y | IPP Non-CHP | 1 |  |  |  | 1C MB MG
18518 | TX | 55132 | Tenaska Gateway Generating Station | 2015 | 10 | STG1 | HRSG2 | CLTWR | Natural Gas Fired Combined Cycle | 398 | 87589 | 85555 | [6 empty] | 34531 | 34531 |  |  |  | 34531 |  |  |  |  | 64.75 | 48.61 |  |  |  |  | 313 | 15 | (RI) Recirculate: Induced Draft |  | RI | Closed | Fresh | Surface | SABINE RIVER | SABINE RIVER | OP | 7 | 2001 |  |  | OP | 7 | 2001 |  |  | OP | 7 | 2001 | N | NG | CA | Y | IPP Non-CHP | 1 |  |  |  | 1C MB MG
18518 | TX | 55132 | Tenaska Gateway Generating Station | 2015 | 11 | STG1 | HRSG2 | CLTWR | Natural Gas Fired Combined Cycle | 398 | 63039 | 61492 | [6 empty] | 43166 | 43166 |  |  |  | 43166 |  |  |  |  | 53.94 | 46.16 |  |  |  |  | 354 | 15 | (RI) Recirculate: Induced Draft |  | RI | Closed | Fresh | Surface | SABINE RIVER | SABINE RIVER | OP | 7 | 2001 |  |  | OP | 7 | 2001 |  |  | OP | 7 | 2001 | N | NG | CA | Y | IPP Non-CHP | 1 |  |  |  | 1C MB MG
18518 | TX | 55132 | Tenaska Gateway Generating Station | 2015 | 12 | STG1 | HRSG2 | CLTWR | Natural Gas Fired Combined Cycle | 398 | 106282 | 103725 | [6 empty] | 88244 | 88244 |  |  |  | 88244 |  |  |  |  | 87.44 | 73.96 |  |  |  |  | 539 | 15 | (RI) Recirculate: Induced Draft |  | RI | Closed | Fresh | Surface | SABINE RIVER | SABINE RIVER | OP | 7 | 2001 |  |  | OP | 7 | 2001 |  |  | OP | 7 | 2001 | N | NG | CA | Y | IPP Non-CHP | 1 |  |  |  | 1C MB MG
18518 | TX | 55132 | Tenaska Gateway Generating Station | 2015 | 1 | GTG1 | HRSG3 | CLTWR | Natural Gas Fired Combined Cycle | [6 empty] | 149 | 91311 | 89312 | 973412 |  |  | 973412 |  | 973412 | 0 |  |  |  | 98.85 | 81.95 |  |  |  |  | 660 | 15 | (RI) Recirculate: Induced Draft |  | RI | Closed | Fresh | Surface | SABINE RIVER | SABINE RIVER | OP | 7 | 2001 |  |  | OP | 7 | 2001 |  |  | OP | 7 | 2001 | N | NG | CT | N/A | IPP Non-CHP | 1 |  |  |  | 1C MB MG
18518 | TX | 55132 | Tenaska Gateway Generating Station | 2015 | 2 | GTG1 | HRSG3 | CLTWR | Natural Gas Fired Combined Cycle | [6 empty] | 149 | 78202 | 76403 | 830339 |  |  | 830339 |  | 830339 | 0 |  |  |  | 73.73 | 59.46 |  |  |  |  | 510 | 15 | (RI) Recirculate: Induced Draft |  | RI | Closed | Fresh | Surface | SABINE RIVER | SABINE RIVER | OP | 7 | 2001 |  |  | OP | 7 | 2001 |  |  | OP | 7 | 2001 | N | NG | CT | N/A | IPP Non-CHP | 1 |  |  |  | 1C MB MG
18518 | TX | 55132 | Tenaska Gateway Generating Station | 2015 | 3 | GTG1 | HRSG3 | CLTWR | Natural Gas Fired Combined Cycle | [6 empty] | 149 | 5428 | 5285 | 57586 |  |  | 57586 |  | 57586 | 0 |  |  |  | 12.87 | 9.97 |  |  |  |  | 45 | 15 | (RI) Recirculate: Induced Draft |  | RI | Closed | Fresh | Surface | SABINE RIVER | SABINE RIVER | OP | 7 | 2001 |  |  | OP | 7 | 2001 |  |  | OP | 7 | 2001 | N | NG | CT | N/A | IPP Non-CHP | 1 |  |  |  | 1C MB MG
18518 | TX | 55132 | Tenaska Gateway Generating Station | 2015 | 4 | GTG1 | HRSG3 | CLTWR | Natural Gas Fired Combined Cycle | [6 empty] | 149 | 92887 | 90703 | 991228 |  |  | 991228 |  | 991228 | 0 |  |  |  | 117.2 | 98 |  |  |  |  | 628 | 15 | (RI) Recirculate: Induced Draft |  | RI | Closed | Fresh | Surface | SABINE RIVER | SABINE RIVER | OP | 7 | 2001 |  |  | OP | 7 | 2001 |  |  | OP | 7 | 2001 | N | NG | CT | N/A | IPP Non-CHP | 1 |  |  |  | 1C MB MG
18518 | TX | 55132 | Tenaska Gateway Generating Station | 2015 | 5 | GTG1 | HRSG3 | CLTWR | Natural Gas Fired Combined Cycle | [6 empty] | 149 | 88748 | 86589 | 963715 |  |  | 963715 |  | 963715 | 0 |  |  |  | 112.4 | 94.99 |  |  |  |  | 611 | 15 | (RI) Recirculate: Induced Draft |  | RI | Closed | Fresh | Surface | SABINE RIVER | SABINE RIVER | OP | 7 | 2001 |  |  | OP | 7 | 2001 |  |  | OP | 7 | 2001 | N | NG | CT | N/A | IPP Non-CHP | 1 |  |  |  | 1C MB MG
18518 | TX | 55132 | Tenaska Gateway Generating Station | 2015 | 6 | GTG1 | HRSG3 | CLTWR | Natural Gas Fired Combined Cycle | [6 empty] | 149 | 92688 | 90440 | 1005174 |  |  | 1005174 |  | 1005174 | 0 |  |  |  | 131.81 | 111.83 |  |  |  |  | 651 | 15 | (RI) Recirculate: Induced Draft |  | RI | Closed | Fresh | Surface | SABINE RIVER | SABINE RIVER | OP | 7 | 2001 |  |  | OP | 7 | 2001 |  |  | OP | 7 | 2001 | N | NG | CT | N/A | IPP Non-CHP | 1 |  |  |  | 1C MB MG
18518 | TX | 55132 | Tenaska Gateway Generating Station | 2015 | 7 | GTG1 | HRSG3 | CLTWR | Natural Gas Fired Combined Cycle | [6 empty] | 149 | 102541 | 99567 | 1119952 |  |  | 1119952 |  | 1119952 | 0 |  |  |  | 116.38 | 97.71 |  |  |  |  | 744 | 15 | (RI) Recirculate: Induced Draft |  | RI | Closed | Fresh | Surface | SABINE RIVER | SABINE RIVER | OP | 7 | 2001 |  |  | OP | 7 | 2001 |  |  | OP | 7 | 2001 | N | NG | CT | N/A | IPP Non-CHP | 1 |  |  |  | 1C MB MG
18518 | TX | 55132 | Tenaska Gateway Generating Station | 2015 | 8 | GTG1 | HRSG3 | CLTWR | Natural Gas Fired Combined Cycle | [6 empty] | 149 | 102271 | 99540 | 1117802 |  |  | 1117802 |  | 1117802 | 0 |  |  |  | 122.62 | 99.2 |  |  |  |  | 744 | 15 | (RI) Recirculate: Induced Draft |  | RI | Closed | Fresh | Surface | SABINE RIVER | SABINE RIVER | OP | 7 | 2001 |  |  | OP | 7 | 2001 |  |  | OP | 7 | 2001 | N | NG | CT | N/A | IPP Non-CHP | 1 |  |  |  | 1C MB MG
18518 | TX | 55132 | Tenaska Gateway Generating Station | 2015 | 9 | GTG1 | HRSG3 | CLTWR | Natural Gas Fired Combined Cycle | [6 empty] | 149 | 85483 | 83408 | 931760 |  |  | 931760 |  | 931760 | 0 |  |  |  | 129.13 | 106.56 |  |  |  |  | 603 | 15 | (RI) Recirculate: Induced Draft |  | RI | Closed | Fresh | Surface | SABINE RIVER | SABINE RIVER | OP | 7 | 2001 |  |  | OP | 7 | 2001 |  |  | OP | 7 | 2001 | N | NG | CT | N/A | IPP Non-CHP | 1 |  |  |  | 1C MB MG
18518 | TX | 55132 | Tenaska Gateway Generating Station | 2015 | 10 | GTG1 | HRSG3 | CLTWR | Natural Gas Fired Combined Cycle | [6 empty] | 149 | 45664 | 44604 | 488008 |  |  | 488008 |  | 488008 | 0 |  |  |  | 64.75 | 48.61 |  |  |  |  | 313 | 15 | (RI) Recirculate: Induced Draft |  | RI | Closed | Fresh | Surface | SABINE RIVER | SABINE RIVER | OP | 7 | 2001 |  |  | OP | 7 | 2001 |  |  | OP | 7 | 2001 | N | NG | CT | N/A | IPP Non-CHP | 1 |  |  |  | 1C MB MG
18518 | TX | 55132 | Tenaska Gateway Generating Station | 2015 | 11 | GTG1 | HRSG3 | CLTWR | Natural Gas Fired Combined Cycle | [6 empty] | 149 | 43529 | 42461 | 468809 |  |  | 468809 |  | 468809 | 0 |  |  |  | 53.94 | 46.16 |  |  |  |  | 354 | 15 | (RI) Recirculate: Induced Draft |  | RI | Closed | Fresh | Surface | SABINE RIVER | SABINE RIVER | OP | 7 | 2001 |  |  | OP | 7 | 2001 |  |  | OP | 7 | 2001 | N | NG | CT | N/A | IPP Non-CHP | 1 |  |  |  | 1C MB MG
18518 | TX | 55132 | Tenaska Gateway Generating Station | 2015 | 12 | GTG1 | HRSG3 | CLTWR | Natural Gas Fired Combined Cycle | [6 empty] | 149 | 79187 | 77282 | 850990 |  |  | 850990 |  | 850990 | 0 |  |  |  | 87.44 | 73.96 |  |  |  |  | 539 | 15 | (RI) Recirculate: Induced Draft |  | RI | Closed | Fresh | Surface | SABINE RIVER | SABINE RIVER | OP | 7 | 2001 |  |  | OP | 7 | 2001 |  |  | OP | 7 | 2001 | N | NG | CT | N/A | IPP Non-CHP | 1 |  |  |  | 1C MB MG
18518 | TX | 55132 | Tenaska Gateway Generating Station | 2015 | 1 | GTG2 | HRSG3 | CLTWR | Natural Gas Fired Combined Cycle | [6 empty] | 148 | 96783 | 94667 | 1053545 |  |  | 1053545 |  | 1053545 | 0 |  |  |  | 98.85 | 81.95 |  |  |  |  | 660 | 15 | (RI) Recirculate: Induced Draft |  | RI | Closed | Fresh | Surface | SABINE RIVER | SABINE RIVER | OP | 7 | 2001 |  |  | OP | 7 | 2001 |  |  | OP | 7 | 2001 | N | NG | CT | N/A | IPP Non-CHP | 1 |  |  |  | 1C MB MG
18518 | TX | 55132 | Tenaska Gateway Generating Station | 2015 | 2 | GTG2 | HRSG3 | CLTWR | Natural Gas Fired Combined Cycle | [6 empty] | 148 | 78552 | 76745 | 856040 |  |  | 856040 |  | 856040 | 0 |  |  |  | 73.73 | 59.46 |  |  |  |  | 510 | 15 | (RI) Recirculate: Induced Draft |  | RI | Closed | Fresh | Surface | SABINE RIVER | SABINE RIVER | OP | 7 | 2001 |  |  | OP | 7 | 2001 |  |  | OP | 7 | 2001 | N | NG | CT | N/A | IPP Non-CHP | 1 |  |  |  | 1C MB MG
18518 | TX | 55132 | Tenaska Gateway Generating Station | 2015 | 3 | GTG2 | HRSG3 | CLTWR | Natural Gas Fired Combined Cycle | [6 empty] | 148 | 6623 | 6448 | 79466 |  |  | 79466 |  | 79466 | 0 |  |  |  | 12.87 | 9.97 |  |  |  |  | 45 | 15 | (RI) Recirculate: Induced Draft |  | RI | Closed | Fresh | Surface | SABINE RIVER | SABINE RIVER | OP | 7 | 2001 |  |  | OP | 7 | 2001 |  |  | OP | 7 | 2001 | N | NG | CT | N/A | IPP Non-CHP | 1 |  |  |  | 1C MB MG
18518 | TX | 55132 | Tenaska Gateway Generating Station | 2015 | 4 | GTG2 | HRSG3 | CLTWR | Natural Gas Fired Combined Cycle | [6 empty] | 148 | 93867 | 91660 | 1025664 |  |  | 1025664 |  | 1025664 | 0 |  |  |  | 117.2 | 98 |  |  |  |  | 628 | 15 | (RI) Recirculate: Induced Draft |  | RI | Closed | Fresh | Surface | SABINE RIVER | SABINE RIVER | OP | 7 | 2001 |  |  | OP | 7 | 2001 |  |  | OP | 7 | 2001 | N | NG | CT | N/A | IPP Non-CHP | 1 |  |  |  | 1C MB MG
18518 | TX | 55132 | Tenaska Gateway Generating Station | 2015 | 5 | GTG2 | HRSG3 | CLTWR | Natural Gas Fired Combined Cycle | [6 empty] | 148 | 88966 | 86802 | 991136 |  |  | 991136 |  | 991136 | 0 |  |  |  | 112.4 | 94.99 |  |  |  |  | 611 | 15 | (RI) Recirculate: Induced Draft |  | RI | Closed | Fresh | Surface | SABINE RIVER | SABINE RIVER | OP | 7 | 2001 |  |  | OP | 7 | 2001 |  |  | OP | 7 | 2001 | N | NG | CT | N/A | IPP Non-CHP | 1 |  |  |  | 1C MB MG
18518 | TX | 55132 | Tenaska Gateway Generating Station | 2015 | 6 | GTG2 | HRSG3 | CLTWR | Natural Gas Fired Combined Cycle | [6 empty] | 148 | 92928 | 90672 | 1027809 |  |  | 1027809 |  | 1027809 | 0 |  |  |  | 131.81 | 111.83 |  |  |  |  | 651 | 15 | (RI) Recirculate: Induced Draft |  | RI | Closed | Fresh | Surface | SABINE RIVER | SABINE RIVER | OP | 7 | 2001 |  |  | OP | 7 | 2001 |  |  | OP | 7 | 2001 | N | NG | CT | N/A | IPP Non-CHP | 1 |  |  |  | 1C MB MG
18518 | TX | 55132 | Tenaska Gateway Generating Station | 2015 | 7 | GTG2 | HRSG3 | CLTWR | Natural Gas Fired Combined Cycle | [6 empty] | 148 | 25646 | 24902 | 285535 |  |  | 285535 |  | 285535 | 0 |  |  |  | 116.38 | 97.71 |  |  |  |  | 744 | 15 | (RI) Recirculate: Induced Draft |  | RI | Closed | Fresh | Surface | SABINE RIVER | SABINE RIVER | OP | 7 | 2001 |  |  | OP | 7 | 2001 |  |  | OP | 7 | 2001 | N | NG | CT | N/A | IPP Non-CHP | 1 |  |  |  | 1C MB MG
18518 | TX | 55132 | Tenaska Gateway Generating Station | 2015 | 8 | GTG2 | HRSG3 | CLTWR | Natural Gas Fired Combined Cycle | [6 empty] | 148 | 57917 | 56370 | 642270 |  |  | 642270 |  | 642270 | 0 |  |  |  | 122.62 | 99.2 |  |  |  |  | 744 | 15 | (RI) Recirculate: Induced Draft |  | RI | Closed | Fresh | Surface | SABINE RIVER | SABINE RIVER | OP | 7 | 2001 |  |  | OP | 7 | 2001 |  |  | OP | 7 | 2001 | N | NG | CT | N/A | IPP Non-CHP | 1 |  |  |  | 1C MB MG
18518 | TX | 55132 | Tenaska Gateway Generating Station | 2015 | 9 | GTG2 | HRSG3 | CLTWR | Natural Gas Fired Combined Cycle | [6 empty] | 148 | 86203 | 84111 | 947813 |  |  | 947813 |  | 947813 | 0 |  |  |  | 129.13 | 106.56 |  |  |  |  | 603 | 15 | (RI) Recirculate: Induced Draft |  | RI | Closed | Fresh | Surface | SABINE RIVER | SABINE RIVER | OP | 7 | 2001 |  |  | OP | 7 | 2001 |  |  | OP | 7 | 2001 | N | NG | CT | N/A | IPP Non-CHP | 1 |  |  |  | 1C MB MG
18518 | TX | 55132 | Tenaska Gateway Generating Station | 2015 | 10 | GTG2 | HRSG3 | CLTWR | Natural Gas Fired Combined Cycle | [6 empty] | 148 | 46014 | 44945 | 489985 |  |  | 489985 |  | 489985 | 0 |  |  |  | 64.75 | 48.61 |  |  |  |  | 313 | 15 | (RI) Recirculate: Induced Draft |  | RI | Closed | Fresh | Surface | SABINE RIVER | SABINE RIVER | OP | 7 | 2001 |  |  | OP | 7 | 2001 |  |  | OP | 7 | 2001 | N | NG | CT | N/A | IPP Non-CHP | 1 |  |  |  | 1C MB MG
18518 | TX | 55132 | Tenaska Gateway Generating Station | 2015 | 11 | GTG2 | HRSG3 | CLTWR | Natural Gas Fired Combined Cycle | [6 empty] | 148 | 51363 | 50103 | 561675 |  |  | 561675 |  | 561675 | 0 |  |  |  | 53.94 | 46.16 |  |  |  |  | 354 | 15 | (RI) Recirculate: Induced Draft |  | RI | Closed | Fresh | Surface | SABINE RIVER | SABINE RIVER | OP | 7 | 2001 |  |  | OP | 7 | 2001 |  |  | OP | 7 | 2001 | N | NG | CT | N/A | IPP Non-CHP | 1 |  |  |  | 1C MB MG
18518 | TX | 55132 | Tenaska Gateway Generating Station | 2015 | 12 | GTG2 | HRSG3 | CLTWR | Natural Gas Fired Combined Cycle | [6 empty] | 148 | 80291 | 78359 | 883882 |  |  | 883882 |  | 883882 | 0 |  |  |  | 87.44 | 73.96 |  |  |  |  | 539 | 15 | (RI) Recirculate: Induced Draft |  | RI | Closed | Fresh | Surface | SABINE RIVER | SABINE RIVER | OP | 7 | 2001 |  |  | OP | 7 | 2001 |  |  | OP | 7 | 2001 | N | NG | CT | N/A | IPP Non-CHP | 1 |  |  |  | 1C MB MG
18518 | TX | 55132 | Tenaska Gateway Generating Station | 2015 | 1 | GTG3 | HRSG3 | CLTWR | Natural Gas Fired Combined Cycle | [6 empty] | 149 | 89773 | 87810 | 966596 |  |  | 966596 |  | 966596 | 0 |  |  |  | 98.85 | 81.95 |  |  |  |  | 660 | 15 | (RI) Recirculate: Induced Draft |  | RI | Closed | Fresh | Surface | SABINE RIVER | SABINE RIVER | OP | 7 | 2001 |  |  | OP | 7 | 2001 |  |  | OP | 7 | 2001 | N | NG | CT | N/A | IPP Non-CHP | 1 |  |  |  | 1C MB MG
18518 | TX | 55132 | Tenaska Gateway Generating Station | 2015 | 2 | GTG3 | HRSG3 | CLTWR | Natural Gas Fired Combined Cycle | [6 empty] | 149 | 76837 | 75070 | 832413 |  |  | 832413 |  | 832413 | 0 |  |  |  | 73.73 | 59.46 |  |  |  |  | 510 | 15 | (RI) Recirculate: Induced Draft |  | RI | Closed | Fresh | Surface | SABINE RIVER | SABINE RIVER | OP | 7 | 2001 |  |  | OP | 7 | 2001 |  |  | OP | 7 | 2001 | N | NG | CT | N/A | IPP Non-CHP | 1 |  |  |  | 1C MB MG
18518 | TX | 55132 | Tenaska Gateway Generating Station | 2015 | 3 | GTG3 | HRSG3 | CLTWR | Natural Gas Fired Combined Cycle | [6 empty] | 149 | 6677 | 6501 | 72644 |  |  | 72644 |  | 72644 | 0 |  |  |  | 12.87 | 9.97 |  |  |  |  | 45 | 15 | (RI) Recirculate: Induced Draft |  | RI | Closed | Fresh | Surface | SABINE RIVER | SABINE RIVER | OP | 7 | 2001 |  |  | OP | 7 | 2001 |  |  | OP | 7 | 2001 | N | NG | CT | N/A | IPP Non-CHP | 1 |  |  |  | 1C MB MG
18518 | TX | 55132 | Tenaska Gateway Generating Station | 2015 | 4 | GTG3 | HRSG3 | CLTWR | Natural Gas Fired Combined Cycle | [6 empty] | 149 | 85285 | 83280 | 924814 |  |  | 924814 |  | 924814 | 0 |  |  |  | 117.2 | 98 |  |  |  |  | 628 | 15 | (RI) Recirculate: Induced Draft |  | RI | Closed | Fresh | Surface | SABINE RIVER | SABINE RIVER | OP | 7 | 2001 |  |  | OP | 7 | 2001 |  |  | OP | 7 | 2001 | N | NG | CT | N/A | IPP Non-CHP | 1 |  |  |  | 1C MB MG
18518 | TX | 55132 | Tenaska Gateway Generating Station | 2015 | 5 | GTG3 | HRSG3 | CLTWR | Natural Gas Fired Combined Cycle | [6 empty] | 149 | 89240 | 87069 | 974049 |  |  | 974049 |  | 974049 | 0 |  |  |  | 112.4 | 94.99 |  |  |  |  | 611 | 15 | (RI) Recirculate: Induced Draft |  | RI | Closed | Fresh | Surface | SABINE RIVER | SABINE RIVER | OP | 7 | 2001 |  |  | OP | 7 | 2001 |  |  | OP | 7 | 2001 | N | NG | CT | N/A | IPP Non-CHP | 1 |  |  |  | 1C MB MG
18518 | TX | 55132 | Tenaska Gateway Generating Station | 2015 | 6 | GTG3 | HRSG3 | CLTWR | Natural Gas Fired Combined Cycle | [6 empty] | 149 | 93568 | 91299 | 1031411 |  |  | 1031411 |  | 1031411 | 0 |  |  |  | 131.81 | 111.83 |  |  |  |  | 651 | 15 | (RI) Recirculate: Induced Draft |  | RI | Closed | Fresh | Surface | SABINE RIVER | SABINE RIVER | OP | 7 | 2001 |  |  | OP | 7 | 2001 |  |  | OP | 7 | 2001 | N | NG | CT | N/A | IPP Non-CHP | 1 |  |  |  | 1C MB MG
18518 | TX | 55132 | Tenaska Gateway Generating Station | 2015 | 7 | GTG3 | HRSG3 | CLTWR | Natural Gas Fired Combined Cycle | [6 empty] | 149 | 102311 | 99343 | 1131420 |  |  | 1131420 |  | 1131420 | 0 |  |  |  | 116.38 | 97.71 |  |  |  |  | 744 | 15 | (RI) Recirculate: Induced Draft |  | RI | Closed | Fresh | Surface | SABINE RIVER | SABINE RIVER | OP | 7 | 2001 |  |  | OP | 7 | 2001 |  |  | OP | 7 | 2001 | N | NG | CT | N/A | IPP Non-CHP | 1 |  |  |  | 1C MB MG
18518 | TX | 55132 | Tenaska Gateway Generating Station | 2015 | 8 | GTG3 | HRSG3 | CLTWR | Natural Gas Fired Combined Cycle | [6 empty] | 149 | 103042 | 100290 | 1139783 |  |  | 1139783 |  | 1139783 | 0 |  |  |  | 122.62 | 99.2 |  |  |  |  | 744 | 15 | (RI) Recirculate: Induced Draft |  | RI | Closed | Fresh | Surface | SABINE RIVER | SABINE RIVER | OP | 7 | 2001 |  |  | OP | 7 | 2001 |  |  | OP | 7 | 2001 | N | NG | CT | N/A | IPP Non-CHP | 1 |  |  |  | 1C MB MG
18518 | TX | 55132 | Tenaska Gateway Generating Station | 2015 | 9 | GTG3 | HRSG3 | CLTWR | Natural Gas Fired Combined Cycle | [6 empty] | 149 | 71291 | 69561 | 785861 |  |  | 785861 |  | 785861 | 0 |  |  |  | 129.13 | 106.56 |  |  |  |  | 603 | 15 | (RI) Recirculate: Induced Draft |  | RI | Closed | Fresh | Surface | SABINE RIVER | SABINE RIVER | OP | 7 | 2001 |  |  | OP | 7 | 2001 |  |  | OP | 7 | 2001 | N | NG | CT | N/A | IPP Non-CHP | 1 |  |  |  | 1C MB MG
18518 | TX | 55132 | Tenaska Gateway Generating Station | 2015 | 10 | GTG3 | HRSG3 | CLTWR | Natural Gas Fired Combined Cycle | [6 empty] | 149 | 45881 | 44816 | 498355 |  |  | 498355 |  | 498355 | 0 |  |  |  | 64.75 | 48.61 |  |  |  |  | 313 | 15 | (RI) Recirculate: Induced Draft |  | RI | Closed | Fresh | Surface | SABINE RIVER | SABINE RIVER | OP | 7 | 2001 |  |  | OP | 7 | 2001 |  |  | OP | 7 | 2001 | N | NG | CT | N/A | IPP Non-CHP | 1 |  |  |  | 1C MB MG
18518 | TX | 55132 | Tenaska Gateway Generating Station | 2015 | 11 | GTG3 | HRSG3 | CLTWR | Natural Gas Fired Combined Cycle | [6 empty] | 149 | 4676 | 4561 | 55360 |  |  | 55360 |  | 55360 | 0 |  |  |  | 53.94 | 46.16 |  |  |  |  | 354 | 15 | (RI) Recirculate: Induced Draft |  | RI | Closed | Fresh | Surface | SABINE RIVER | SABINE RIVER | OP | 7 | 2001 |  |  | OP | 7 | 2001 |  |  | OP | 7 | 2001 | N | NG | CT | N/A | IPP Non-CHP | 1 |  |  |  | 1C MB MG
18518 | TX | 55132 | Tenaska Gateway Generating Station | 2015 | 12 | GTG3 | HRSG3 | CLTWR | Natural Gas Fired Combined Cycle | [6 empty] | 149 | 0 | 0 | 0 |  |  | 0 |  | 0 | 0 |  |  |  | 87.44 | 73.96 |  |  |  |  | 539 | 15 | (RI) Recirculate: Induced Draft |  | RI | Closed | Fresh | Surface | SABINE RIVER | SABINE RIVER | OP | 7 | 2001 |  |  | OP | 7 | 2001 |  |  | OP | 7 | 2001 | N | NG | CT | N/A | IPP Non-CHP | 1 |  |  |  | 1C MB MG
18518 | TX | 55132 | Tenaska Gateway Generating Station | 2015 | 1 | STG1 | HRSG3 | CLTWR | Natural Gas Fired Combined Cycle | 398 | 165909 | 162281 | [6 empty] | 50879 | 50879 |  |  |  | 50879 |  |  |  |  | 98.85 | 81.95 |  |  |  |  | 660 | 15 | (RI) Recirculate: Induced Draft |  | RI | Closed | Fresh | Surface | SABINE RIVER | SABINE RIVER | OP | 7 | 2001 |  |  | OP | 7 | 2001 |  |  | OP | 7 | 2001 | N | NG | CA | Y | IPP Non-CHP | 1 |  |  |  | 1C MB MG
18518 | TX | 55132 | Tenaska Gateway Generating Station | 2015 | 2 | STG1 | HRSG3 | CLTWR | Natural Gas Fired Combined Cycle | 398 | 145210 | 141870 | [6 empty] | 63799 | 63799 |  |  |  | 63799 |  |  |  |  | 73.73 | 59.46 |  |  |  |  | 510 | 15 | (RI) Recirculate: Induced Draft |  | RI | Closed | Fresh | Surface | SABINE RIVER | SABINE RIVER | OP | 7 | 2001 |  |  | OP | 7 | 2001 |  |  | OP | 7 | 2001 | N | NG | CA | Y | IPP Non-CHP | 1 |  |  |  | 1C MB MG
18518 | TX | 55132 | Tenaska Gateway Generating Station | 2015 | 3 | STG1 | HRSG3 | CLTWR | Natural Gas Fired Combined Cycle | 398 | 13406 | 13053 | [6 empty] | 8769 | 8769 |  |  |  | 8769 |  |  |  |  | 12.87 | 9.97 |  |  |  |  | 45 | 15 | (RI) Recirculate: Induced Draft |  | RI | Closed | Fresh | Surface | SABINE RIVER | SABINE RIVER | OP | 7 | 2001 |  |  | OP | 7 | 2001 |  |  | OP | 7 | 2001 | N | NG | CA | Y | IPP Non-CHP | 1 |  |  |  | 1C MB MG
18518 | TX | 55132 | Tenaska Gateway Generating Station | 2015 | 4 | STG1 | HRSG3 | CLTWR | Natural Gas Fired Combined Cycle | 398 | 175995 | 171856 | [6 empty] | 70543 | 70543 |  |  |  | 70543 |  |  |  |  | 117.2 | 98 |  |  |  |  | 628 | 15 | (RI) Recirculate: Induced Draft |  | RI | Closed | Fresh | Surface | SABINE RIVER | SABINE RIVER | OP | 7 | 2001 |  |  | OP | 7 | 2001 |  |  | OP | 7 | 2001 | N | NG | CA | Y | IPP Non-CHP | 1 |  |  |  | 1C MB MG
18518 | TX | 55132 | Tenaska Gateway Generating Station | 2015 | 5 | STG1 | HRSG3 | CLTWR | Natural Gas Fired Combined Cycle | 398 | 177081 | 172773 | [6 empty] | 81535 | 81535 |  |  |  | 81535 |  |  |  |  | 112.4 | 94.99 |  |  |  |  | 611 | 15 | (RI) Recirculate: Induced Draft |  | RI | Closed | Fresh | Surface | SABINE RIVER | SABINE RIVER | OP | 7 | 2001 |  |  | OP | 7 | 2001 |  |  | OP | 7 | 2001 | N | NG | CA | Y | IPP Non-CHP | 1 |  |  |  | 1C MB MG
18518 | TX | 55132 | Tenaska Gateway Generating Station | 2015 | 6 | STG1 | HRSG3 | CLTWR | Natural Gas Fired Combined Cycle | 398 | 191258 | 186621 | [6 empty] | 93986 | 93986 |  |  |  | 93986 |  |  |  |  | 131.81 | 111.83 |  |  |  |  | 651 | 15 | (RI) Recirculate: Induced Draft |  | RI | Closed | Fresh | Surface | SABINE RIVER | SABINE RIVER | OP | 7 | 2001 |  |  | OP | 7 | 2001 |  |  | OP | 7 | 2001 | N | NG | CA | Y | IPP Non-CHP | 1 |  |  |  | 1C MB MG
18518 | TX | 55132 | Tenaska Gateway Generating Station | 2015 | 7 | STG1 | HRSG3 | CLTWR | Natural Gas Fired Combined Cycle | 398 | 165792 | 160982 | [6 empty] | 130527 | 130527 |  |  |  | 130527 |  |  |  |  | 116.38 | 97.71 |  |  |  |  | 744 | 15 | (RI) Recirculate: Induced Draft |  | RI | Closed | Fresh | Surface | SABINE RIVER | SABINE RIVER | OP | 7 | 2001 |  |  | OP | 7 | 2001 |  |  | OP | 7 | 2001 | N | NG | CA | Y | IPP Non-CHP | 1 |  |  |  | 1C MB MG
18518 | TX | 55132 | Tenaska Gateway Generating Station | 2015 | 8 | STG1 | HRSG3 | CLTWR | Natural Gas Fired Combined Cycle | 398 | 191257 | 186150 | [6 empty] | 132184 | 132184 |  |  |  | 132184 |  |  |  |  | 122.62 | 99.2 |  |  |  |  | 744 | 15 | (RI) Recirculate: Induced Draft |  | RI | Closed | Fresh | Surface | SABINE RIVER | SABINE RIVER | OP | 7 | 2001 |  |  | OP | 7 | 2001 |  |  | OP | 7 | 2001 | N | NG | CA | Y | IPP Non-CHP | 1 |  |  |  | 1C MB MG
18518 | TX | 55132 | Tenaska Gateway Generating Station | 2015 | 9 | STG1 | HRSG3 | CLTWR | Natural Gas Fired Combined Cycle | 398 | 166901 | 162852 | [6 empty] | 72882 | 72882 |  |  |  | 72882 |  |  |  |  | 129.13 | 106.56 |  |  |  |  | 603 | 15 | (RI) Recirculate: Induced Draft |  | RI | Closed | Fresh | Surface | SABINE RIVER | SABINE RIVER | OP | 7 | 2001 |  |  | OP | 7 | 2001 |  |  | OP | 7 | 2001 | N | NG | CA | Y | IPP Non-CHP | 1 |  |  |  | 1C MB MG
18518 | TX | 55132 | Tenaska Gateway Generating Station | 2015 | 10 | STG1 | HRSG3 | CLTWR | Natural Gas Fired Combined Cycle | 398 | 87589 | 85555 | [6 empty] | 34017 | 34017 |  |  |  | 34017 |  |  |  |  | 64.75 | 48.61 |  |  |  |  | 313 | 15 | (RI) Recirculate: Induced Draft |  | RI | Closed | Fresh | Surface | SABINE RIVER | SABINE RIVER | OP | 7 | 2001 |  |  | OP | 7 | 2001 |  |  | OP | 7 | 2001 | N | NG | CA | Y | IPP Non-CHP | 1 |  |  |  | 1C MB MG
18518 | TX | 55132 | Tenaska Gateway Generating Station | 2015 | 11 | STG1 | HRSG3 | CLTWR | Natural Gas Fired Combined Cycle | 398 | 63039 | 61492 | [6 empty] | 2061 | 2061 |  |  |  | 2061 |  |  |  |  | 53.94 | 46.16 |  |  |  |  | 354 | 15 | (RI) Recirculate: Induced Draft |  | RI | Closed | Fresh | Surface | SABINE RIVER | SABINE RIVER | OP | 7 | 2001 |  |  | OP | 7 | 2001 |  |  | OP | 7 | 2001 | N | NG | CA | Y | IPP Non-CHP | 1 |  |  |  | 1C MB MG
18518 | TX | 55132 | Tenaska Gateway Generating Station | 2015 | 12 | STG1 | HRSG3 | CLTWR | Natural Gas Fired Combined Cycle | 398 | 106282 | 103725 | [6 empty] | 0 | 0 |  |  |  | 0 |  |  |  |  | 87.44 | 73.96 |  |  |  |  | 539 | 15 | (RI) Recirculate: Induced Draft |  | RI | Closed | Fresh | Surface | SABINE RIVER | SABINE RIVER | OP | 7 | 2001 |  |  | OP | 7 | 2001 |  |  | OP | 7 | 2001 | N | NG | CA | Y | IPP Non-CHP | 1 |  |  |  | 1C MB MG
16604 | TX | 55137 | Rio Nogales Power Project | 2015 | 1 | CTG1 | 101 | CIRC | Natural Gas Fired Combined Cycle | [6 empty] | 149 | 36462 | 34790 | 377414 |  |  | 377414 |  | 377414 |  |  |  |  | 36.087 | 29.862 |  |  |  |  | 381 |  | (RI) Recirculate: Induced Draft |  | RI | Closed | Other | Other | Municipal | Municipal | OP | 5 | 2002 |  |  | OP | 6 | 2002 | 6 | 2042 | OP | 6 | 2002 | N | NG | CT | N/A | Electric Utility | 1 |  |  |  | 1C MB MG
16604 | TX | 55137 | Rio Nogales Power Project | 2015 | 2 | CTG1 | 101 | CIRC | Natural Gas Fired Combined Cycle | [6 empty] | 149 | 21111 | 20158 | 215905 |  |  | 215905 |  | 215905 |  |  |  |  | 29.045 | 22.051 |  |  |  |  | 307 |  | (RI) Recirculate: Induced Draft |  | RI | Closed | Other | Other | Municipal | Municipal | OP | 5 | 2002 |  |  | OP | 6 | 2002 | 6 | 2042 | OP | 6 | 2002 | N | NG | CT | N/A | Electric Utility | 1 |  |  |  | 1C MB MG
16604 | TX | 55137 | Rio Nogales Power Project | 2015 | 3 | CTG1 | 101 | CIRC | Natural Gas Fired Combined Cycle | [6 empty] | 149 | 54295 | 51900 | 558335 |  |  | 558335 |  | 558335 |  |  |  |  | 65.235 | 55.44 |  |  |  |  | 665 |  | (RI) Recirculate: Induced Draft |  | RI | Closed | Other | Other | Municipal | Municipal | OP | 5 | 2002 |  |  | OP | 6 | 2002 | 6 | 2042 | OP | 6 | 2002 | N | NG | CT | N/A | Electric Utility | 1 |  |  |  | 1C MB MG
16604 | TX | 55137 | Rio Nogales Power Project | 2015 | 4 | CTG1 | 101 | CIRC | Natural Gas Fired Combined Cycle | [6 empty] | 149 | 16982 | 16167 | 175235 |  |  | 175235 |  | 175235 |  |  |  |  | 37.137 | 30.459 |  |  |  |  | 413 |  | (RI) Recirculate: Induced Draft |  | RI | Closed | Other | Other | Municipal | Municipal | OP | 5 | 2002 |  |  | OP | 6 | 2002 | 6 | 2042 | OP | 6 | 2002 | N | NG | CT | N/A | Electric Utility | 1 |  |  |  | 1C MB MG
16604 | TX | 55137 | Rio Nogales Power Project | 2015 | 5 | CTG1 | 101 | CIRC | Natural Gas Fired Combined Cycle | [6 empty] | 149 | 79521 | 75478 | 829342 |  |  | 829342 |  | 829342 |  |  |  |  | 82.991 | 71.116 |  |  |  |  | 657 |  | (RI) Recirculate: Induced Draft |  | RI | Closed | Other | Other | Municipal | Municipal | OP | 5 | 2002 |  |  | OP | 6 | 2002 | 6 | 2042 | OP | 6 | 2002 | N | NG | CT | N/A | Electric Utility | 1 |  |  |  | 1C MB MG
16604 | TX | 55137 | Rio Nogales Power Project | 2015 | 6 | CTG1 | 101 | CIRC | Natural Gas Fired Combined Cycle | [6 empty] | 149 | 97071 | 91640 | 1005368 |  |  | 1005368 |  | 1005368 |  |  |  |  | 116.146 | 101.485 |  |  |  |  | 720 |  | (RI) Recirculate: Induced Draft |  | RI | Closed | Other | Other | Municipal | Municipal | OP | 5 | 2002 |  |  | OP | 6 | 2002 | 6 | 2042 | OP | 6 | 2002 | N | NG | CT | N/A | Electric Utility | 1 |  |  |  | 1C MB MG
16604 | TX | 55137 | Rio Nogales Power Project | 2015 | 7 | CTG1 | 101 | CIRC | Natural Gas Fired Combined Cycle | [6 empty] | 149 | 97570 | 92033 | 1018732 |  |  | 1018732 |  | 1018732 |  |  |  |  | 127.156 | 108.014 |  |  |  |  | 744 |  | (RI) Recirculate: Induced Draft |  | RI | Closed | Other | Other | Municipal | Municipal | OP | 5 | 2002 |  |  | OP | 6 | 2002 | 6 | 2042 | OP | 6 | 2002 | N | NG | CT | N/A | Electric Utility | 1 |  |  |  | 1C MB MG
16604 | TX | 55137 | Rio Nogales Power Project | 2015 | 8 | CTG1 | 101 | CIRC | Natural Gas Fired Combined Cycle | [6 empty] | 149 | 94311 | 89116 | 982169 |  |  | 982169 |  | 982169 |  |  |  |  | 129.415 | 112.992 |  |  |  |  | 744 |  | (RI) Recirculate: Induced Draft |  | RI | Closed | Other | Other | Municipal | Municipal | OP | 5 | 2002 |  |  | OP | 6 | 2002 | 6 | 2042 | OP | 6 | 2002 | N | NG | CT | N/A | Electric Utility | 1 |  |  |  | 1C MB MG
16604 | TX | 55137 | Rio Nogales Power Project | 2015 | 9 | CTG1 | 101 | CIRC | Natural Gas Fired Combined Cycle | [6 empty] | 149 | 85926 | 80956 | 906068 |  |  | 906068 |  | 906068 |  |  |  |  | 109.237 | 96.616 |  |  |  |  | 706 |  | (RI) Recirculate: Induced Draft |  | RI | Closed | Other | Other | Municipal | Municipal | OP | 5 | 2002 |  |  | OP | 6 | 2002 | 6 | 2042 | OP | 6 | 2002 | N | NG | CT | N/A | Electric Utility | 1 |  |  |  | 1C MB MG
16604 | TX | 55137 | Rio Nogales Power Project | 2015 | 10 | CTG1 | 101 | CIRC | Natural Gas Fired Combined Cycle | [6 empty] | 149 | 85607 | 80636 | 896858 |  |  | 896858 |  | 896858 |  |  |  |  | 102.498 | 88.538 |  |  |  |  | 713 |  | (RI) Recirculate: Induced Draft |  | RI | Closed | Other | Other | Municipal | Municipal | OP | 5 | 2002 |  |  | OP | 6 | 2002 | 6 | 2042 | OP | 6 | 2002 | N | NG | CT | N/A | Electric Utility | 1 |  |  |  | 1C MB MG
16604 | TX | 55137 | Rio Nogales Power Project | 2015 | 11 | CTG1 | 101 | CIRC | Natural Gas Fired Combined Cycle | [6 empty] | 149 | 3274 | 3053 | 38937 |  |  | 38937 |  | 38937 |  |  |  |  | 7 | 4.73 |  |  |  |  | 74 |  | (RI) Recirculate: Induced Draft |  | RI | Closed | Other | Other | Municipal | Municipal | OP | 5 | 2002 |  |  | OP | 6 | 2002 | 6 | 2042 | OP | 6 | 2002 | N | NG | CT | N/A | Electric Utility | 1 |  |  |  | 1C MB MG
16604 | TX | 55137 | Rio Nogales Power Project | 2015 | 12 | CTG1 | 101 | CIRC | Natural Gas Fired Combined Cycle | [6 empty] | 149 | 49836 | 39695 | 529896 |  |  | 529896 |  | 529896 |  |  |  |  | 44.002 | 36.338 |  |  |  |  | 396 |  | (RI) Recirculate: Induced Draft |  | RI | Closed | Other | Other | Municipal | Municipal | OP | 5 | 2002 |  |  | OP | 6 | 2002 | 6 | 2042 | OP | 6 | 2002 | N | NG | CT | N/A | Electric Utility | 1 |  |  |  | 1C MB MG
16604 | TX | 55137 | Rio Nogales Power Project | 2015 | 1 | CTG2 | 101 | CIRC | Natural Gas Fired Combined Cycle | [6 empty] | 148 | 39380 | 38137 | 405811 |  |  | 405811 |  | 405811 |  |  |  |  | 36.087 | 29.862 |  |  |  |  | 381 |  | (RI) Recirculate: Induced Draft |  | RI | Closed | Other | Other | Municipal | Municipal | OP | 5 | 2002 |  |  | OP | 6 | 2002 | 6 | 2042 | OP | 6 | 2002 | N | NG | CT | N/A | Electric Utility | 1 |  |  |  | 1C MB MG
16604 | TX | 55137 | Rio Nogales Power Project | 2015 | 2 | CTG2 | 101 | CIRC | Natural Gas Fired Combined Cycle | [6 empty] | 148 | 35469 | 34376 | 364875 |  |  | 364875 |  | 364875 |  |  |  |  | 29.045 | 22.051 |  |  |  |  | 307 |  | (RI) Recirculate: Induced Draft |  | RI | Closed | Other | Other | Municipal | Municipal | OP | 5 | 2002 |  |  | OP | 6 | 2002 | 6 | 2042 | OP | 6 | 2002 | N | NG | CT | N/A | Electric Utility | 1 |  |  |  | 1C MB MG
16604 | TX | 55137 | Rio Nogales Power Project | 2015 | 3 | CTG2 | 101 | CIRC | Natural Gas Fired Combined Cycle | [6 empty] | 148 | 55261 | 53476 | 561558 |  |  | 561558 |  | 561558 |  |  |  |  | 65.235 | 55.44 |  |  |  |  | 665 |  | (RI) Recirculate: Induced Draft |  | RI | Closed | Other | Other | Municipal | Municipal | OP | 5 | 2002 |  |  | OP | 6 | 2002 | 6 | 2042 | OP | 6 | 2002 | N | NG | CT | N/A | Electric Utility | 1 |  |  |  | 1C MB MG
16604 | TX | 55137 | Rio Nogales Power Project | 2015 | 4 | CTG2 | 101 | CIRC | Natural Gas Fired Combined Cycle | [6 empty] | 148 | 22746 | 21972 | 233362 |  |  | 233362 |  | 233362 |  |  |  |  | 37.137 | 30.459 |  |  |  |  | 413 |  | (RI) Recirculate: Induced Draft |  | RI | Closed | Other | Other | Municipal | Municipal | OP | 5 | 2002 |  |  | OP | 6 | 2002 | 6 | 2042 | OP | 6 | 2002 | N | NG | CT | N/A | Electric Utility | 1 |  |  |  | 1C MB MG
16604 | TX | 55137 | Rio Nogales Power Project | 2015 | 5 | CTG2 | 101 | CIRC | Natural Gas Fired Combined Cycle | [6 empty] | 148 | 71259 | 68785 | 746917 |  |  | 746917 |  | 746917 |  |  |  |  | 82.991 | 71.116 |  |  |  |  | 657 |  | (RI) Recirculate: Induced Draft |  | RI | Closed | Other | Other | Municipal | Municipal | OP | 5 | 2002 |  |  | OP | 6 | 2002 | 6 | 2042 | OP | 6 | 2002 | N | NG | CT | N/A | Electric Utility | 1 |  |  |  | 1C MB MG
16604 | TX | 55137 | Rio Nogales Power Project | 2015 | 6 | CTG2 | 101 | CIRC | Natural Gas Fired Combined Cycle | [6 empty] | 148 | 96822 | 93518 | 1006510 |  |  | 1006510 |  | 1006510 |  |  |  |  | 116.146 | 101.485 |  |  |  |  | 720 |  | (RI) Recirculate: Induced Draft |  | RI | Closed | Other | Other | Municipal | Municipal | OP | 5 | 2002 |  |  | OP | 6 | 2002 | 6 | 2042 | OP | 6 | 2002 | N | NG | CT | N/A | Electric Utility | 1 |  |  |  | 1C MB MG
16604 | TX | 55137 | Rio Nogales Power Project | 2015 | 7 | CTG2 | 101 | CIRC | Natural Gas Fired Combined Cycle | [6 empty] | 148 | 99108 | 95826 | 1036982 |  |  | 1036982 |  | 1036982 |  |  |  |  | 127.156 | 108.014 |  |  |  |  | 744 |  | (RI) Recirculate: Induced Draft |  | RI | Closed | Other | Other | Municipal | Municipal | OP | 5 | 2002 |  |  | OP | 6 | 2002 | 6 | 2042 | OP | 6 | 2002 | N | NG | CT | N/A | Electric Utility | 1 |  |  |  | 1C MB MG
16604 | TX | 55137 | Rio Nogales Power Project | 2015 | 8 | CTG2 | 101 | CIRC | Natural Gas Fired Combined Cycle | [6 empty] | 148 | 98419 | 95232 | 1033821 |  |  | 1033821 |  | 1033821 |  |  |  |  | 129.415 | 112.992 |  |  |  |  | 744 |  | (RI) Recirculate: Induced Draft |  | RI | Closed | Other | Other | Municipal | Municipal | OP | 5 | 2002 |  |  | OP | 6 | 2002 | 6 | 2042 | OP | 6 | 2002 | N | NG | CT | N/A | Electric Utility | 1 |  |  |  | 1C MB MG
16604 | TX | 55137 | Rio Nogales Power Project | 2015 | 9 | CTG2 | 101 | CIRC | Natural Gas Fired Combined Cycle | [6 empty] | 148 | 85588 | 82716 | 907326 |  |  | 907326 |  | 907326 |  |  |  |  | 109.237 | 96.616 |  |  |  |  | 706 |  | (RI) Recirculate: Induced Draft |  | RI | Closed | Other | Other | Municipal | Municipal | OP | 5 | 2002 |  |  | OP | 6 | 2002 | 6 | 2042 | OP | 6 | 2002 | N | NG | CT | N/A | Electric Utility | 1 |  |  |  | 1C MB MG
16604 | TX | 55137 | Rio Nogales Power Project | 2015 | 10 | CTG2 | 101 | CIRC | Natural Gas Fired Combined Cycle | [6 empty] | 148 | 65800 | 63767 | 688925 |  |  | 688925 |  | 688925 |  |  |  |  | 102.498 | 88.538 |  |  |  |  | 713 |  | (RI) Recirculate: Induced Draft |  | RI | Closed | Other | Other | Municipal | Municipal | OP | 5 | 2002 |  |  | OP | 6 | 2002 | 6 | 2042 | OP | 6 | 2002 | N | NG | CT | N/A | Electric Utility | 1 |  |  |  | 1C MB MG
16604 | TX | 55137 | Rio Nogales Power Project | 2015 | 11 | CTG2 | 101 | CIRC | Natural Gas Fired Combined Cycle | [6 empty] | 148 | 6144 | 5870 | 66203 |  |  | 66203 |  | 66203 |  |  |  |  | 7 | 4.73 |  |  |  |  | 74 |  | (RI) Recirculate: Induced Draft |  | RI | Closed | Other | Other | Municipal | Municipal | OP | 5 | 2002 |  |  | OP | 6 | 2002 | 6 | 2042 | OP | 6 | 2002 | N | NG | CT | N/A | Electric Utility | 1 |  |  |  | 1C MB MG
16604 | TX | 55137 | Rio Nogales Power Project | 2015 | 12 | CTG2 | 101 | CIRC | Natural Gas Fired Combined Cycle | [6 empty] | 148 | 43054 | 36083 | 445253 |  |  | 445253 |  | 445253 |  |  |  |  | 44.002 | 36.338 |  |  |  |  | 396 |  | (RI) Recirculate: Induced Draft |  | RI | Closed | Other | Other | Municipal | Municipal | OP | 5 | 2002 |  |  | OP | 6 | 2002 | 6 | 2042 | OP | 6 | 2002 | N | NG | CT | N/A | Electric Utility | 1 |  |  |  | 1C MB MG
16604 | TX | 55137 | Rio Nogales Power Project | 2015 | 1 | CTG3 | 101 | CIRC | Natural Gas Fired Combined Cycle | [6 empty] | 159 | 34957 | 34957 | 361503 |  |  | 361503 |  | 361503 |  |  |  |  | 36.087 | 29.862 |  |  |  |  | 381 |  | (RI) Recirculate: Induced Draft |  | RI | Closed | Other | Other | Municipal | Municipal | OP | 5 | 2002 |  |  | OP | 6 | 2002 | 6 | 2042 | OP | 6 | 2002 | N | NG | CT | N/A | Electric Utility | 1 |  |  |  | 1C MB MG
16604 | TX | 55137 | Rio Nogales Power Project | 2015 | 2 | CTG3 | 101 | CIRC | Natural Gas Fired Combined Cycle | [6 empty] | 159 | 31225 | 31225 | 318323 |  |  | 318323 |  | 318323 |  |  |  |  | 29.045 | 22.051 |  |  |  |  | 307 |  | (RI) Recirculate: Induced Draft |  | RI | Closed | Other | Other | Municipal | Municipal | OP | 5 | 2002 |  |  | OP | 6 | 2002 | 6 | 2042 | OP | 6 | 2002 | N | NG | CT | N/A | Electric Utility | 1 |  |  |  | 1C MB MG
16604 | TX | 55137 | Rio Nogales Power Project | 2015 | 3 | CTG3 | 101 | CIRC | Natural Gas Fired Combined Cycle | [6 empty] | 159 | 68054 | 68054 | 702043 |  |  | 702043 |  | 702043 |  |  |  |  | 65.235 | 55.44 |  |  |  |  | 665 |  | (RI) Recirculate: Induced Draft |  | RI | Closed | Other | Other | Municipal | Municipal | OP | 5 | 2002 |  |  | OP | 6 | 2002 | 6 | 2042 | OP | 6 | 2002 | N | NG | CT | N/A | Electric Utility | 1 |  |  |  | 1C MB MG
16604 | TX | 55137 | Rio Nogales Power Project | 2015 | 4 | CTG3 | 101 | CIRC | Natural Gas Fired Combined Cycle | [6 empty] | 159 | 50665 | 50665 | 522440 |  |  | 522440 |  | 522440 |  |  |  |  | 37.137 | 30.459 |  |  |  |  | 413 |  | (RI) Recirculate: Induced Draft |  | RI | Closed | Other | Other | Municipal | Municipal | OP | 5 | 2002 |  |  | OP | 6 | 2002 | 6 | 2042 | OP | 6 | 2002 | N | NG | CT | N/A | Electric Utility | 1 |  |  |  | 1C MB MG
16604 | TX | 55137 | Rio Nogales Power Project | 2015 | 5 | CTG3 | 101 | CIRC | Natural Gas Fired Combined Cycle | [6 empty] | 159 | 62036 | 62036 | 649998 |  |  | 649998 |  | 649998 |  |  |  |  | 82.991 | 71.116 |  |  |  |  | 657 |  | (RI) Recirculate: Induced Draft |  | RI | Closed | Other | Other | Municipal | Municipal | OP | 5 | 2002 |  |  | OP | 6 | 2002 | 6 | 2042 | OP | 6 | 2002 | N | NG | CT | N/A | Electric Utility | 1 |  |  |  | 1C MB MG
16604 | TX | 55137 | Rio Nogales Power Project | 2015 | 6 | CTG3 | 101 | CIRC | Natural Gas Fired Combined Cycle | [6 empty] | 159 | 96415 | 96415 | 1003331 |  |  | 1003331 |  | 1003331 |  |  |  |  | 116.146 | 101.485 |  |  |  |  | 720 |  | (RI) Recirculate: Induced Draft |  | RI | Closed | Other | Other | Municipal | Municipal | OP | 5 | 2002 |  |  | OP | 6 | 2002 | 6 | 2042 | OP | 6 | 2002 | N | NG | CT | N/A | Electric Utility | 1 |  |  |  | 1C MB MG
16604 | TX | 55137 | Rio Nogales Power Project | 2015 | 7 | CTG3 | 101 | CIRC | Natural Gas Fired Combined Cycle | [6 empty] | 159 | 99185 | 99185 | 1037969 |  |  | 1037969 |  | 1037969 |  |  |  |  | 127.156 | 108.014 |  |  |  |  | 744 |  | (RI) Recirculate: Induced Draft |  | RI | Closed | Other | Other | Municipal | Municipal | OP | 5 | 2002 |  |  | OP | 6 | 2002 | 6 | 2042 | OP | 6 | 2002 | N | NG | CT | N/A | Electric Utility | 1 |  |  |  | 1C MB MG
16604 | TX | 55137 | Rio Nogales Power Project | 2015 | 8 | CTG3 | 101 | CIRC | Natural Gas Fired Combined Cycle | [6 empty] | 159 | 98269 | 98269 | 1033062 |  |  | 1033062 |  | 1033062 |  |  |  |  | 129.415 | 112.992 |  |  |  |  | 744 |  | (RI) Recirculate: Induced Draft |  | RI | Closed | Other | Other | Municipal | Municipal | OP | 5 | 2002 |  |  | OP | 6 | 2002 | 6 | 2042 | OP | 6 | 2002 | N | NG | CT | N/A | Electric Utility | 1 |  |  |  | 1C MB MG
16604 | TX | 55137 | Rio Nogales Power Project | 2015 | 9 | CTG3 | 101 | CIRC | Natural Gas Fired Combined Cycle | [6 empty] | 159 | 84095 | 84095 | 892815 |  |  | 892815 |  | 892815 |  |  |  |  | 109.237 | 96.616 |  |  |  |  | 706 |  | (RI) Recirculate: Induced Draft |  | RI | Closed | Other | Other | Municipal | Municipal | OP | 5 | 2002 |  |  | OP | 6 | 2002 | 6 | 2042 | OP | 6 | 2002 | N | NG | CT | N/A | Electric Utility | 1 |  |  |  | 1C MB MG
16604 | TX | 55137 | Rio Nogales Power Project | 2015 | 10 | CTG3 | 101 | CIRC | Natural Gas Fired Combined Cycle | [6 empty] | 159 | 88069 | 88069 | 929006 |  |  | 929006 |  | 929006 |  |  |  |  | 102.498 | 88.538 |  |  |  |  | 713 |  | (RI) Recirculate: Induced Draft |  | RI | Closed | Other | Other | Municipal | Municipal | OP | 5 | 2002 |  |  | OP | 6 | 2002 | 6 | 2042 | OP | 6 | 2002 | N | NG | CT | N/A | Electric Utility | 1 |  |  |  | 1C MB MG
16604 | TX | 55137 | Rio Nogales Power Project | 2015 | 11 | CTG3 | 101 | CIRC | Natural Gas Fired Combined Cycle | [6 empty] | 159 | 5961 | 5961 | 67906 |  |  | 67906 |  | 67906 |  |  |  |  | 7 | 4.73 |  |  |  |  | 74 |  | (RI) Recirculate: Induced Draft |  | RI | Closed | Other | Other | Municipal | Municipal | OP | 5 | 2002 |  |  | OP | 6 | 2002 | 6 | 2042 | OP | 6 | 2002 | N | NG | CT | N/A | Electric Utility | 1 |  |  |  | 1C MB MG
16604 | TX | 55137 | Rio Nogales Power Project | 2015 | 12 | CTG3 | 101 | CIRC | Natural Gas Fired Combined Cycle | [6 empty] | 159 | 29613 | 29613 | 394454 |  |  | 394454 |  | 394454 |  |  |  |  | 44.002 | 36.338 |  |  |  |  | 396 |  | (RI) Recirculate: Induced Draft |  | RI | Closed | Other | Other | Municipal | Municipal | OP | 5 | 2002 |  |  | OP | 6 | 2002 | 6 | 2042 | OP | 6 | 2002 | N | NG | CT | N/A | Electric Utility | 1 |  |  |  | 1C MB MG
16604 | TX | 55137 | Rio Nogales Power Project | 2015 | 1 | STG1 | 101 | CIRC | Natural Gas Fired Combined Cycle | 300 | 58290 | 58290 | [6 empty] | 12 | 12 |  |  |  | 12 |  |  |  |  | 36.087 | 29.862 |  |  |  |  | 381 |  | (RI) Recirculate: Induced Draft |  | RI | Closed | Other | Other | Municipal | Municipal | OP | 5 | 2002 |  |  | OP | 6 | 2002 | 6 | 2042 | OP | 6 | 2002 | N | NG | CA | Y | Electric Utility | 1 |  |  |  | 1C MB MG
16604 | TX | 55137 | Rio Nogales Power Project | 2015 | 2 | STG1 | 101 | CIRC | Natural Gas Fired Combined Cycle | 300 | 45326 | 45326 | [6 empty] | 6 | 6 |  |  |  | 6 |  |  |  |  | 29.045 | 22.051 |  |  |  |  | 307 |  | (RI) Recirculate: Induced Draft |  | RI | Closed | Other | Other | Municipal | Municipal | OP | 5 | 2002 |  |  | OP | 6 | 2002 | 6 | 2042 | OP | 6 | 2002 | N | NG | CA | Y | Electric Utility | 1 |  |  |  | 1C MB MG
16604 | TX | 55137 | Rio Nogales Power Project | 2015 | 3 | STG1 | 101 | CIRC | Natural Gas Fired Combined Cycle | 300 | 93379 | 93379 | [6 empty] | 576 | 576 |  |  |  | 576 |  |  |  |  | 65.235 | 55.44 |  |  |  |  | 665 |  | (RI) Recirculate: Induced Draft |  | RI | Closed | Other | Other | Municipal | Municipal | OP | 5 | 2002 |  |  | OP | 6 | 2002 | 6 | 2042 | OP | 6 | 2002 | N | NG | CA | Y | Electric Utility | 1 |  |  |  | 1C MB MG
16604 | TX | 55137 | Rio Nogales Power Project | 2015 | 4 | STG1 | 101 | CIRC | Natural Gas Fired Combined Cycle | 300 | 45214 | 45214 | [6 empty] | 19 | 19 |  |  |  | 19 |  |  |  |  | 37.137 | 30.459 |  |  |  |  | 413 |  | (RI) Recirculate: Induced Draft |  | RI | Closed | Other | Other | Municipal | Municipal | OP | 5 | 2002 |  |  | OP | 6 | 2002 | 6 | 2042 | OP | 6 | 2002 | N | NG | CA | Y | Electric Utility | 1 |  |  |  | 1C MB MG
16604 | TX | 55137 | Rio Nogales Power Project | 2015 | 5 | STG1 | 101 | CIRC | Natural Gas Fired Combined Cycle | 300 | 120451 | 120451 | [6 empty] | 818 | 818 |  |  |  | 818 |  |  |  |  | 82.991 | 71.116 |  |  |  |  | 657 |  | (RI) Recirculate: Induced Draft |  | RI | Closed | Other | Other | Municipal | Municipal | OP | 5 | 2002 |  |  | OP | 6 | 2002 | 6 | 2042 | OP | 6 | 2002 | N | NG | CA | Y | Electric Utility | 1 |  |  |  | 1C MB MG
16604 | TX | 55137 | Rio Nogales Power Project | 2015 | 6 | STG1 | 101 | CIRC | Natural Gas Fired Combined Cycle | 300 | 166001 | 166001 | [6 empty] | 19 | 19 |  |  |  | 19 |  |  |  |  | 116.146 | 101.485 |  |  |  |  | 720 |  | (RI) Recirculate: Induced Draft |  | RI | Closed | Other | Other | Municipal | Municipal | OP | 5 | 2002 |  |  | OP | 6 | 2002 | 6 | 2042 | OP | 6 | 2002 | N | NG | CA | Y | Electric Utility | 1 |  |  |  | 1C MB MG
16604 | TX | 55137 | Rio Nogales Power Project | 2015 | 7 | STG1 | 101 | CIRC | Natural Gas Fired Combined Cycle | 300 | 171872 | 171872 | [6 empty] | 1773 | 1773 |  |  |  | 1773 |  |  |  |  | 127.156 | 108.014 |  |  |  |  | 744 |  | (RI) Recirculate: Induced Draft |  | RI | Closed | Other | Other | Municipal | Municipal | OP | 5 | 2002 |  |  | OP | 6 | 2002 | 6 | 2042 | OP | 6 | 2002 | N | NG | CA | Y | Electric Utility | 1 |  |  |  | 1C MB MG
16604 | TX | 55137 | Rio Nogales Power Project | 2015 | 8 | STG1 | 101 | CIRC | Natural Gas Fired Combined Cycle | 300 | 171263 | 171263 | [6 empty] | 5340 | 5340 |  |  |  | 5340 |  |  |  |  | 129.415 | 112.992 |  |  |  |  | 744 |  | (RI) Recirculate: Induced Draft |  | RI | Closed | Other | Other | Municipal | Municipal | OP | 5 | 2002 |  |  | OP | 6 | 2002 | 6 | 2042 | OP | 6 | 2002 | N | NG | CA | Y | Electric Utility | 1 |  |  |  | 1C MB MG
16604 | TX | 55137 | Rio Nogales Power Project | 2015 | 9 | STG1 | 101 | CIRC | Natural Gas Fired Combined Cycle | 300 | 150974 | 150974 | [6 empty] | 655 | 655 |  |  |  | 655 |  |  |  |  | 109.237 | 96.616 |  |  |  |  | 706 |  | (RI) Recirculate: Induced Draft |  | RI | Closed | Other | Other | Municipal | Municipal | OP | 5 | 2002 |  |  | OP | 6 | 2002 | 6 | 2042 | OP | 6 | 2002 | N | NG | CA | Y | Electric Utility | 1 |  |  |  | 1C MB MG
16604 | TX | 55137 | Rio Nogales Power Project | 2015 | 10 | STG1 | 101 | CIRC | Natural Gas Fired Combined Cycle | 300 | 137471 | 137471 | [6 empty] | 12 | 12 |  |  |  | 12 |  |  |  |  | 102.498 | 88.538 |  |  |  |  | 713 |  | (RI) Recirculate: Induced Draft |  | RI | Closed | Other | Other | Municipal | Municipal | OP | 5 | 2002 |  |  | OP | 6 | 2002 | 6 | 2042 | OP | 6 | 2002 | N | NG | CA | Y | Electric Utility | 1 |  |  |  | 1C MB MG
16604 | TX | 55137 | Rio Nogales Power Project | 2015 | 11 | STG1 | 101 | CIRC | Natural Gas Fired Combined Cycle | 300 | 8166 | 8166 | [6 empty] | 7 | 7 |  |  |  | 7 |  |  |  |  | 7 | 4.73 |  |  |  |  | 74 |  | (RI) Recirculate: Induced Draft |  | RI | Closed | Other | Other | Municipal | Municipal | OP | 5 | 2002 |  |  | OP | 6 | 2002 | 6 | 2042 | OP | 6 | 2002 | N | NG | CA | Y | Electric Utility | 1 |  |  |  | 1C MB MG
16604 | TX | 55137 | Rio Nogales Power Project | 2015 | 12 | STG1 | 101 | CIRC | Natural Gas Fired Combined Cycle | 300 | 70537 | 70537 | [6 empty] | 23 | 23 |  |  |  | 23 |  |  |  |  | 44.002 | 36.338 |  |  |  |  | 396 |  | (RI) Recirculate: Induced Draft |  | RI | Closed | Other | Other | Municipal | Municipal | OP | 5 | 2002 |  |  | OP | 6 | 2002 | 6 | 2042 | OP | 6 | 2002 | N | NG | CA | Y | Electric Utility | 1 |  |  |  | 1C MB MG
16604 | TX | 55137 | Rio Nogales Power Project | 2015 | 1 | CTG1 | 201 | CIRC | Natural Gas Fired Combined Cycle | [6 empty] | 149 | 36462 | 34790 | 377414 |  |  | 377414 |  | 377414 |  |  |  |  | 36.087 | 29.862 |  |  |  |  | 381 |  | (RI) Recirculate: Induced Draft |  | RI | Closed | Other | Other | Municipal | Municipal | OP | 5 | 2002 |  |  | OP | 6 | 2002 | 6 | 2042 | OP | 6 | 2002 | N | NG | CT | N/A | Electric Utility | 1 |  |  |  | 1C MB MG
16604 | TX | 55137 | Rio Nogales Power Project | 2015 | 2 | CTG1 | 201 | CIRC | Natural Gas Fired Combined Cycle | [6 empty] | 149 | 21111 | 20158 | 215905 |  |  | 215905 |  | 215905 |  |  |  |  | 29.045 | 22.051 |  |  |  |  | 307 |  | (RI) Recirculate: Induced Draft |  | RI | Closed | Other | Other | Municipal | Municipal | OP | 5 | 2002 |  |  | OP | 6 | 2002 | 6 | 2042 | OP | 6 | 2002 | N | NG | CT | N/A | Electric Utility | 1 |  |  |  | 1C MB MG
16604 | TX | 55137 | Rio Nogales Power Project | 2015 | 3 | CTG1 | 201 | CIRC | Natural Gas Fired Combined Cycle | [6 empty] | 149 | 54295 | 51900 | 558335 |  |  | 558335 |  | 558335 |  |  |  |  | 65.235 | 55.44 |  |  |  |  | 665 |  | (RI) Recirculate: Induced Draft |  | RI | Closed | Other | Other | Municipal | Municipal | OP | 5 | 2002 |  |  | OP | 6 | 2002 | 6 | 2042 | OP | 6 | 2002 | N | NG | CT | N/A | Electric Utility | 1 |  |  |  | 1C MB MG
16604 | TX | 55137 | Rio Nogales Power Project | 2015 | 4 | CTG1 | 201 | CIRC | Natural Gas Fired Combined Cycle | [6 empty] | 149 | 16982 | 16167 | 175235 |  |  | 175235 |  | 175235 |  |  |  |  | 37.137 | 30.459 |  |  |  |  | 413 |  | (RI) Recirculate: Induced Draft |  | RI | Closed | Other | Other | Municipal | Municipal | OP | 5 | 2002 |  |  | OP | 6 | 2002 | 6 | 2042 | OP | 6 | 2002 | N | NG | CT | N/A | Electric Utility | 1 |  |  |  | 1C MB MG
16604 | TX | 55137 | Rio Nogales Power Project | 2015 | 5 | CTG1 | 201 | CIRC | Natural Gas Fired Combined Cycle | [6 empty] | 149 | 79521 | 75478 | 829342 |  |  | 829342 |  | 829342 |  |  |  |  | 82.991 | 71.116 |  |  |  |  | 657 |  | (RI) Recirculate: Induced Draft |  | RI | Closed | Other | Other | Municipal | Municipal | OP | 5 | 2002 |  |  | OP | 6 | 2002 | 6 | 2042 | OP | 6 | 2002 | N | NG | CT | N/A | Electric Utility | 1 |  |  |  | 1C MB MG
16604 | TX | 55137 | Rio Nogales Power Project | 2015 | 6 | CTG1 | 201 | CIRC | Natural Gas Fired Combined Cycle | [6 empty] | 149 | 97071 | 91640 | 1005368 |  |  | 1005368 |  | 1005368 |  |  |  |  | 116.146 | 101.485 |  |  |  |  | 720 |  | (RI) Recirculate: Induced Draft |  | RI | Closed | Other | Other | Municipal | Municipal | OP | 5 | 2002 |  |  | OP | 6 | 2002 | 6 | 2042 | OP | 6 | 2002 | N | NG | CT | N/A | Electric Utility | 1 |  |  |  | 1C MB MG
16604 | TX | 55137 | Rio Nogales Power Project | 2015 | 7 | CTG1 | 201 | CIRC | Natural Gas Fired Combined Cycle | [6 empty] | 149 | 97570 | 92033 | 1018732 |  |  | 1018732 |  | 1018732 |  |  |  |  | 127.156 | 108.014 |  |  |  |  | 744 |  | (RI) Recirculate: Induced Draft |  | RI | Closed | Other | Other | Municipal | Municipal | OP | 5 | 2002 |  |  | OP | 6 | 2002 | 6 | 2042 | OP | 6 | 2002 | N | NG | CT | N/A | Electric Utility | 1 |  |  |  | 1C MB MG
16604 | TX | 55137 | Rio Nogales Power Project | 2015 | 8 | CTG1 | 201 | CIRC | Natural Gas Fired Combined Cycle | [6 empty] | 149 | 94311 | 89116 | 982169 |  |  | 982169 |  | 982169 |  |  |  |  | 129.415 | 112.992 |  |  |  |  | 744 |  | (RI) Recirculate: Induced Draft |  | RI | Closed | Other | Other | Municipal | Municipal | OP | 5 | 2002 |  |  | OP | 6 | 2002 | 6 | 2042 | OP | 6 | 2002 | N | NG | CT | N/A | Electric Utility | 1 |  |  |  | 1C MB MG
16604 | TX | 55137 | Rio Nogales Power Project | 2015 | 9 | CTG1 | 201 | CIRC | Natural Gas Fired Combined Cycle | [6 empty] | 149 | 85926 | 80956 | 906068 |  |  | 906068 |  | 906068 |  |  |  |  | 109.237 | 96.616 |  |  |  |  | 706 |  | (RI) Recirculate: Induced Draft |  | RI | Closed | Other | Other | Municipal | Municipal | OP | 5 | 2002 |  |  | OP | 6 | 2002 | 6 | 2042 | OP | 6 | 2002 | N | NG | CT | N/A | Electric Utility | 1 |  |  |  | 1C MB MG
16604 | TX | 55137 | Rio Nogales Power Project | 2015 | 10 | CTG1 | 201 | CIRC | Natural Gas Fired Combined Cycle | [6 empty] | 149 | 85607 | 80636 | 896858 |  |  | 896858 |  | 896858 |  |  |  |  | 102.498 | 88.538 |  |  |  |  | 713 |  | (RI) Recirculate: Induced Draft |  | RI | Closed | Other | Other | Municipal | Municipal | OP | 5 | 2002 |  |  | OP | 6 | 2002 | 6 | 2042 | OP | 6 | 2002 | N | NG | CT | N/A | Electric Utility | 1 |  |  |  | 1C MB MG
16604 | TX | 55137 | Rio Nogales Power Project | 2015 | 11 | CTG1 | 201 | CIRC | Natural Gas Fired Combined Cycle | [6 empty] | 149 | 3274 | 3053 | 38937 |  |  | 38937 |  | 38937 |  |  |  |  | 7 | 4.73 |  |  |  |  | 74 |  | (RI) Recirculate: Induced Draft |  | RI | Closed | Other | Other | Municipal | Municipal | OP | 5 | 2002 |  |  | OP | 6 | 2002 | 6 | 2042 | OP | 6 | 2002 | N | NG | CT | N/A | Electric Utility | 1 |  |  |  | 1C MB MG
16604 | TX | 55137 | Rio Nogales Power Project | 2015 | 12 | CTG1 | 201 | CIRC | Natural Gas Fired Combined Cycle | [6 empty] | 149 | 49836 | 39695 | 529896 |  |  | 529896 |  | 529896 |  |  |  |  | 44.002 | 36.338 |  |  |  |  | 396 |  | (RI) Recirculate: Induced Draft |  | RI | Closed | Other | Other | Municipal | Municipal | OP | 5 | 2002 |  |  | OP | 6 | 2002 | 6 | 2042 | OP | 6 | 2002 | N | NG | CT | N/A | Electric Utility | 1 |  |  |  | 1C MB MG
16604 | TX | 55137 | Rio Nogales Power Project | 2015 | 1 | CTG2 | 201 | CIRC | Natural Gas Fired Combined Cycle | [6 empty] | 148 | 39380 | 38137 | 405811 |  |  | 405811 |  | 405811 |  |  |  |  | 36.087 | 29.862 |  |  |  |  | 381 |  | (RI) Recirculate: Induced Draft |  | RI | Closed | Other | Other | Municipal | Municipal | OP | 5 | 2002 |  |  | OP | 6 | 2002 | 6 | 2042 | OP | 6 | 2002 | N | NG | CT | N/A | Electric Utility | 1 |  |  |  | 1C MB MG
16604 | TX | 55137 | Rio Nogales Power Project | 2015 | 2 | CTG2 | 201 | CIRC | Natural Gas Fired Combined Cycle | [6 empty] | 148 | 35469 | 34376 | 364875 |  |  | 364875 |  | 364875 |  |  |  |  | 29.045 | 22.051 |  |  |  |  | 307 |  | (RI) Recirculate: Induced Draft |  | RI | Closed | Other | Other | Municipal | Municipal | OP | 5 | 2002 |  |  | OP | 6 | 2002 | 6 | 2042 | OP | 6 | 2002 | N | NG | CT | N/A | Electric Utility | 1 |  |  |  | 1C MB MG
16604 | TX | 55137 | Rio Nogales Power Project | 2015 | 3 | CTG2 | 201 | CIRC | Natural Gas Fired Combined Cycle | [6 empty] | 148 | 55261 | 53476 | 561558 |  |  | 561558 |  | 561558 |  |  |  |  | 65.235 | 55.44 |  |  |  |  | 665 |  | (RI) Recirculate: Induced Draft |  | RI | Closed | Other | Other | Municipal | Municipal | OP | 5 | 2002 |  |  | OP | 6 | 2002 | 6 | 2042 | OP | 6 | 2002 | N | NG | CT | N/A | Electric Utility | 1 |  |  |  | 1C MB MG
16604 | TX | 55137 | Rio Nogales Power Project | 2015 | 4 | CTG2 | 201 | CIRC | Natural Gas Fired Combined Cycle | [6 empty] | 148 | 22746 | 21972 | 233362 |  |  | 233362 |  | 233362 |  |  |  |  | 37.137 | 30.459 |  |  |  |  | 413 |  | (RI) Recirculate: Induced Draft |  | RI | Closed | Other | Other | Municipal | Municipal | OP | 5 | 2002 |  |  | OP | 6 | 2002 | 6 | 2042 | OP | 6 | 2002 | N | NG | CT | N/A | Electric Utility | 1 |  |  |  | 1C MB MG
16604 | TX | 55137 | Rio Nogales Power Project | 2015 | 5 | CTG2 | 201 | CIRC | Natural Gas Fired Combined Cycle | [6 empty] | 148 | 71259 | 68785 | 746917 |  |  | 746917 |  | 746917 |  |  |  |  | 82.991 | 71.116 |  |  |  |  | 657 |  | (RI) Recirculate: Induced Draft |  | RI | Closed | Other | Other | Municipal | Municipal | OP | 5 | 2002 |  |  | OP | 6 | 2002 | 6 | 2042 | OP | 6 | 2002 | N | NG | CT | N/A | Electric Utility | 1 |  |  |  | 1C MB MG
16604 | TX | 55137 | Rio Nogales Power Project | 2015 | 6 | CTG2 | 201 | CIRC | Natural Gas Fired Combined Cycle | [6 empty] | 148 | 96822 | 93518 | 1006510 |  |  | 1006510 |  | 1006510 |  |  |  |  | 116.146 | 101.485 |  |  |  |  | 720 |  | (RI) Recirculate: Induced Draft |  | RI | Closed | Other | Other | Municipal | Municipal | OP | 5 | 2002 |  |  | OP | 6 | 2002 | 6 | 2042 | OP | 6 | 2002 | N | NG | CT | N/A | Electric Utility | 1 |  |  |  | 1C MB MG
16604 | TX | 55137 | Rio Nogales Power Project | 2015 | 7 | CTG2 | 201 | CIRC | Natural Gas Fired Combined Cycle | [6 empty] | 148 | 99108 | 95826 | 1036982 |  |  | 1036982 |  | 1036982 |  |  |  |  | 127.156 | 108.014 |  |  |  |  | 744 |  | (RI) Recirculate: Induced Draft |  | RI | Closed | Other | Other | Municipal | Municipal | OP | 5 | 2002 |  |  | OP | 6 | 2002 | 6 | 2042 | OP | 6 | 2002 | N | NG | CT | N/A | Electric Utility | 1 |  |  |  | 1C MB MG
16604 | TX | 55137 | Rio Nogales Power Project | 2015 | 8 | CTG2 | 201 | CIRC | Natural Gas Fired Combined Cycle | [6 empty] | 148 | 98419 | 95232 | 1033821 |  |  | 1033821 |  | 1033821 |  |  |  |  | 129.415 | 112.992 |  |  |  |  | 744 |  | (RI) Recirculate: Induced Draft |  | RI | Closed | Other | Other | Municipal | Municipal | OP | 5 | 2002 |  |  | OP | 6 | 2002 | 6 | 2042 | OP | 6 | 2002 | N | NG | CT | N/A | Electric Utility | 1 |  |  |  | 1C MB MG
16604 | TX | 55137 | Rio Nogales Power Project | 2015 | 9 | CTG2 | 201 | CIRC | Natural Gas Fired Combined Cycle | [6 empty] | 148 | 85588 | 82716 | 907326 |  |  | 907326 |  | 907326 |  |  |  |  | 109.237 | 96.616 |  |  |  |  | 706 |  | (RI) Recirculate: Induced Draft |  | RI | Closed | Other | Other | Municipal | Municipal | OP | 5 | 2002 |  |  | OP | 6 | 2002 | 6 | 2042 | OP | 6 | 2002 | N | NG | CT | N/A | Electric Utility | 1 |  |  |  | 1C MB MG
16604 | TX | 55137 | Rio Nogales Power Project | 2015 | 10 | CTG2 | 201 | CIRC | Natural Gas Fired Combined Cycle | [6 empty] | 148 | 65800 | 63767 | 688925 |  |  | 688925 |  | 688925 |  |  |  |  | 102.498 | 88.538 |  |  |  |  | 713 |  | (RI) Recirculate: Induced Draft |  | RI | Closed | Other | Other | Municipal | Municipal | OP | 5 | 2002 |  |  | OP | 6 | 2002 | 6 | 2042 | OP | 6 | 2002 | N | NG | CT | N/A | Electric Utility | 1 |  |  |  | 1C MB MG
16604 | TX | 55137 | Rio Nogales Power Project | 2015 | 11 | CTG2 | 201 | CIRC | Natural Gas Fired Combined Cycle | [6 empty] | 148 | 6144 | 5870 | 66203 |  |  | 66203 |  | 66203 |  |  |  |  | 7 | 4.73 |  |  |  |  | 74 |  | (RI) Recirculate: Induced Draft |  | RI | Closed | Other | Other | Municipal | Municipal | OP | 5 | 2002 |  |  | OP | 6 | 2002 | 6 | 2042 | OP | 6 | 2002 | N | NG | CT | N/A | Electric Utility | 1 |  |  |  | 1C MB MG
16604 | TX | 55137 | Rio Nogales Power Project | 2015 | 12 | CTG2 | 201 | CIRC | Natural Gas Fired Combined Cycle | [6 empty] | 148 | 43054 | 36083 | 445253 |  |  | 445253 |  | 445253 |  |  |  |  | 44.002 | 36.338 |  |  |  |  | 396 |  | (RI) Recirculate: Induced Draft |  | RI | Closed | Other | Other | Municipal | Municipal | OP | 5 | 2002 |  |  | OP | 6 | 2002 | 6 | 2042 | OP | 6 | 2002 | N | NG | CT | N/A | Electric Utility | 1 |  |  |  | 1C MB MG
16604 | TX | 55137 | Rio Nogales Power Project | 2015 | 1 | CTG3 | 201 | CIRC | Natural Gas Fired Combined Cycle | [6 empty] | 159 | 34957 | 34957 | 361503 |  |  | 361503 |  | 361503 |  |  |  |  | 36.087 | 29.862 |  |  |  |  | 381 |  | (RI) Recirculate: Induced Draft |  | RI | Closed | Other | Other | Municipal | Municipal | OP | 5 | 2002 |  |  | OP | 6 | 2002 | 6 | 2042 | OP | 6 | 2002 | N | NG | CT | N/A | Electric Utility | 1 |  |  |  | 1C MB MG
16604 | TX | 55137 | Rio Nogales Power Project | 2015 | 2 | CTG3 | 201 | CIRC | Natural Gas Fired Combined Cycle | [6 empty] | 159 | 31225 | 31225 | 318323 |  |  | 318323 |  | 318323 |  |  |  |  | 29.045 | 22.051 |  |  |  |  | 307 |  | (RI) Recirculate: Induced Draft |  | RI | Closed | Other | Other | Municipal | Municipal | OP | 5 | 2002 |  |  | OP | 6 | 2002 | 6 | 2042 | OP | 6 | 2002 | N | NG | CT | N/A | Electric Utility | 1 |  |  |  | 1C MB MG
16604 | TX | 55137 | Rio Nogales Power Project | 2015 | 3 | CTG3 | 201 | CIRC | Natural Gas Fired Combined Cycle | [6 empty] | 159 | 68054 | 68054 | 702043 |  |  | 702043 |  | 702043 |  |  |  |  | 65.235 | 55.44 |  |  |  |  | 665 |  | (RI) Recirculate: Induced Draft |  | RI | Closed | Other | Other | Municipal | Municipal | OP | 5 | 2002 |  |  | OP | 6 | 2002 | 6 | 2042 | OP | 6 | 2002 | N | NG | CT | N/A | Electric Utility | 1 |  |  |  | 1C MB MG
16604 | TX | 55137 | Rio Nogales Power Project | 2015 | 4 | CTG3 | 201 | CIRC | Natural Gas Fired Combined Cycle | [6 empty] | 159 | 50665 | 50665 | 522440 |  |  | 522440 |  | 522440 |  |  |  |  | 37.137 | 30.459 |  |  |  |  | 413 |  | (RI) Recirculate: Induced Draft |  | RI | Closed | Other | Other | Municipal | Municipal | OP | 5 | 2002 |  |  | OP | 6 | 2002 | 6 | 2042 | OP | 6 | 2002 | N | NG | CT | N/A | Electric Utility | 1 |  |  |  | 1C MB MG
16604 | TX | 55137 | Rio Nogales Power Project | 2015 | 5 | CTG3 | 201 | CIRC | Natural Gas Fired Combined Cycle | [6 empty] | 159 | 62036 | 62036 | 649998 |  |  | 649998 |  | 649998 |  |  |  |  | 82.991 | 71.116 |  |  |  |  | 657 |  | (RI) Recirculate: Induced Draft |  | RI | Closed | Other | Other | Municipal | Municipal | OP | 5 | 2002 |  |  | OP | 6 | 2002 | 6 | 2042 | OP | 6 | 2002 | N | NG | CT | N/A | Electric Utility | 1 |  |  |  | 1C MB MG
16604 | TX | 55137 | Rio Nogales Power Project | 2015 | 6 | CTG3 | 201 | CIRC | Natural Gas Fired Combined Cycle | [6 empty] | 159 | 96415 | 96415 | 1003331 |  |  | 1003331 |  | 1003331 |  |  |  |  | 116.146 | 101.485 |  |  |  |  | 720 |  | (RI) Recirculate: Induced Draft |  | RI | Closed | Other | Other | Municipal | Municipal | OP | 5 | 2002 |  |  | OP | 6 | 2002 | 6 | 2042 | OP | 6 | 2002 | N | NG | CT | N/A | Electric Utility | 1 |  |  |  | 1C MB MG
16604 | TX | 55137 | Rio Nogales Power Project | 2015 | 7 | CTG3 | 201 | CIRC | Natural Gas Fired Combined Cycle | [6 empty] | 159 | 99185 | 99185 | 1037969 |  |  | 1037969 |  | 1037969 |  |  |  |  | 127.156 | 108.014 |  |  |  |  | 744 |  | (RI) Recirculate: Induced Draft |  | RI | Closed | Other | Other | Municipal | Municipal | OP | 5 | 2002 |  |  | OP | 6 | 2002 | 6 | 2042 | OP | 6 | 2002 | N | NG | CT | N/A | Electric Utility | 1 |  |  |  | 1C MB MG
16604 | TX | 55137 | Rio Nogales Power Project | 2015 | 8 | CTG3 | 201 | CIRC | Natural Gas Fired Combined Cycle | [6 empty] | 159 | 98269 | 98269 | 1033062 |  |  | 1033062 |  | 1033062 |  |  |  |  | 129.415 | 112.992 |  |  |  |  | 744 |  | (RI) Recirculate: Induced Draft |  | RI | Closed | Other | Other | Municipal | Municipal | OP | 5 | 2002 |  |  | OP | 6 | 2002 | 6 | 2042 | OP | 6 | 2002 | N | NG | CT | N/A | Electric Utility | 1 |  |  |  | 1C MB MG
16604 | TX | 55137 | Rio Nogales Power Project | 2015 | 9 | CTG3 | 201 | CIRC | Natural Gas Fired Combined Cycle | [6 empty] | 159 | 84095 | 84095 | 892815 |  |  | 892815 |  | 892815 |  |  |  |  | 109.237 | 96.616 |  |  |  |  | 706 |  | (RI) Recirculate: Induced Draft |  | RI | Closed | Other | Other | Municipal | Municipal | OP | 5 | 2002 |  |  | OP | 6 | 2002 | 6 | 2042 | OP | 6 | 2002 | N | NG | CT | N/A | Electric Utility | 1 |  |  |  | 1C MB MG
16604 | TX | 55137 | Rio Nogales Power Project | 2015 | 10 | CTG3 | 201 | CIRC | Natural Gas Fired Combined Cycle | [6 empty] | 159 | 88069 | 88069 | 929006 |  |  | 929006 |  | 929006 |  |  |  |  | 102.498 | 88.538 |  |  |  |  | 713 |  | (RI) Recirculate: Induced Draft |  | RI | Closed | Other | Other | Municipal | Municipal | OP | 5 | 2002 |  |  | OP | 6 | 2002 | 6 | 2042 | OP | 6 | 2002 | N | NG | CT | N/A | Electric Utility | 1 |  |  |  | 1C MB MG
16604 | TX | 55137 | Rio Nogales Power Project | 2015 | 11 | CTG3 | 201 | CIRC | Natural Gas Fired Combined Cycle | [6 empty] | 159 | 5961 | 5961 | 67906 |  |  | 67906 |  | 67906 |  |  |  |  | 7 | 4.73 |  |  |  |  | 74 |  | (RI) Recirculate: Induced Draft |  | RI | Closed | Other | Other | Municipal | Municipal | OP | 5 | 2002 |  |  | OP | 6 | 2002 | 6 | 2042 | OP | 6 | 2002 | N | NG | CT | N/A | Electric Utility | 1 |  |  |  | 1C MB MG
16604 | TX | 55137 | Rio Nogales Power Project | 2015 | 12 | CTG3 | 201 | CIRC | Natural Gas Fired Combined Cycle | [6 empty] | 159 | 29613 | 29613 | 394454 |  |  | 394454 |  | 394454 |  |  |  |  | 44.002 | 36.338 |  |  |  |  | 396 |  | (RI) Recirculate: Induced Draft |  | RI | Closed | Other | Other | Municipal | Municipal | OP | 5 | 2002 |  |  | OP | 6 | 2002 | 6 | 2042 | OP | 6 | 2002 | N | NG | CT | N/A | Electric Utility | 1 |  |  |  | 1C MB MG
16604 | TX | 55137 | Rio Nogales Power Project | 2015 | 1 | STG1 | 201 | CIRC | Natural Gas Fired Combined Cycle | 300 | 58290 | 58290 | [6 empty] | 11 | 11 |  |  |  | 11 |  |  |  |  | 36.087 | 29.862 |  |  |  |  | 381 |  | (RI) Recirculate: Induced Draft |  | RI | Closed | Other | Other | Municipal | Municipal | OP | 5 | 2002 |  |  | OP | 6 | 2002 | 6 | 2042 | OP | 6 | 2002 | N | NG | CA | Y | Electric Utility | 1 |  |  |  | 1C MB MG
16604 | TX | 55137 | Rio Nogales Power Project | 2015 | 2 | STG1 | 201 | CIRC | Natural Gas Fired Combined Cycle | 300 | 45326 | 45326 | [6 empty] | 7 | 7 |  |  |  | 7 |  |  |  |  | 29.045 | 22.051 |  |  |  |  | 307 |  | (RI) Recirculate: Induced Draft |  | RI | Closed | Other | Other | Municipal | Municipal | OP | 5 | 2002 |  |  | OP | 6 | 2002 | 6 | 2042 | OP | 6 | 2002 | N | NG | CA | Y | Electric Utility | 1 |  |  |  | 1C MB MG
16604 | TX | 55137 | Rio Nogales Power Project | 2015 | 3 | STG1 | 201 | CIRC | Natural Gas Fired Combined Cycle | 300 | 93379 | 93379 | [6 empty] | 537 | 537 |  |  |  | 537 |  |  |  |  | 65.235 | 55.44 |  |  |  |  | 665 |  | (RI) Recirculate: Induced Draft |  | RI | Closed | Other | Other | Municipal | Municipal | OP | 5 | 2002 |  |  | OP | 6 | 2002 | 6 | 2042 | OP | 6 | 2002 | N | NG | CA | Y | Electric Utility | 1 |  |  |  | 1C MB MG
16604 | TX | 55137 | Rio Nogales Power Project | 2015 | 4 | STG1 | 201 | CIRC | Natural Gas Fired Combined Cycle | 300 | 45214 | 45214 | [6 empty] | 22 | 22 |  |  |  | 22 |  |  |  |  | 37.137 | 30.459 |  |  |  |  | 413 |  | (RI) Recirculate: Induced Draft |  | RI | Closed | Other | Other | Municipal | Municipal | OP | 5 | 2002 |  |  | OP | 6 | 2002 | 6 | 2042 | OP | 6 | 2002 | N | NG | CA | Y | Electric Utility | 1 |  |  |  | 1C MB MG
16604 | TX | 55137 | Rio Nogales Power Project | 2015 | 5 | STG1 | 201 | CIRC | Natural Gas Fired Combined Cycle | 300 | 120451 | 120451 | [6 empty] | 805 | 805 |  |  |  | 805 |  |  |  |  | 82.991 | 71.116 |  |  |  |  | 657 |  | (RI) Recirculate: Induced Draft |  | RI | Closed | Other | Other | Municipal | Municipal | OP | 5 | 2002 |  |  | OP | 6 | 2002 | 6 | 2042 | OP | 6 | 2002 | N | NG | CA | Y | Electric Utility | 1 |  |  |  | 1C MB MG
16604 | TX | 55137 | Rio Nogales Power Project | 2015 | 6 | STG1 | 201 | CIRC | Natural Gas Fired Combined Cycle | 300 | 166001 | 166001 | [6 empty] | 17 | 17 |  |  |  | 17 |  |  |  |  | 116.146 | 101.485 |  |  |  |  | 720 |  | (RI) Recirculate: Induced Draft |  | RI | Closed | Other | Other | Municipal | Municipal | OP | 5 | 2002 |  |  | OP | 6 | 2002 | 6 | 2042 | OP | 6 | 2002 | N | NG | CA | Y | Electric Utility | 1 |  |  |  | 1C MB MG
16604 | TX | 55137 | Rio Nogales Power Project | 2015 | 7 | STG1 | 201 | CIRC | Natural Gas Fired Combined Cycle | 300 | 171872 | 171872 | [6 empty] | 1450 | 1450 |  |  |  | 1450 |  |  |  |  | 127.156 | 108.014 |  |  |  |  | 744 |  | (RI) Recirculate: Induced Draft |  | RI | Closed | Other | Other | Municipal | Municipal | OP | 5 | 2002 |  |  | OP | 6 | 2002 | 6 | 2042 | OP | 6 | 2002 | N | NG | CA | Y | Electric Utility | 1 |  |  |  | 1C MB MG
16604 | TX | 55137 | Rio Nogales Power Project | 2015 | 8 | STG1 | 201 | CIRC | Natural Gas Fired Combined Cycle | 300 | 171263 | 171263 | [6 empty] | 5241 | 5241 |  |  |  | 5241 |  |  |  |  | 129.415 | 112.992 |  |  |  |  | 744 |  | (RI) Recirculate: Induced Draft |  | RI | Closed | Other | Other | Municipal | Municipal | OP | 5 | 2002 |  |  | OP | 6 | 2002 | 6 | 2042 | OP | 6 | 2002 | N | NG | CA | Y | Electric Utility | 1 |  |  |  | 1C MB MG
16604 | TX | 55137 | Rio Nogales Power Project | 2015 | 9 | STG1 | 201 | CIRC | Natural Gas Fired Combined Cycle | 300 | 150974 | 150974 | [6 empty] | 643 | 643 |  |  |  | 643 |  |  |  |  | 109.237 | 96.616 |  |  |  |  | 706 |  | (RI) Recirculate: Induced Draft |  | RI | Closed | Other | Other | Municipal | Municipal | OP | 5 | 2002 |  |  | OP | 6 | 2002 | 6 | 2042 | OP | 6 | 2002 | N | NG | CA | Y | Electric Utility | 1 |  |  |  | 1C MB MG
16604 | TX | 55137 | Rio Nogales Power Project | 2015 | 10 | STG1 | 201 | CIRC | Natural Gas Fired Combined Cycle | 300 | 137471 | 137471 | [6 empty] | 10 | 10 |  |  |  | 10 |  |  |  |  | 102.498 | 88.538 |  |  |  |  | 713 |  | (RI) Recirculate: Induced Draft |  | RI | Closed | Other | Other | Municipal | Municipal | OP | 5 | 2002 |  |  | OP | 6 | 2002 | 6 | 2042 | OP | 6 | 2002 | N | NG | CA | Y | Electric Utility | 1 |  |  |  | 1C MB MG
16604 | TX | 55137 | Rio Nogales Power Project | 2015 | 11 | STG1 | 201 | CIRC | Natural Gas Fired Combined Cycle | 300 | 8166 | 8166 | [6 empty] | 0 | 0 |  |  |  | 0 |  |  |  |  | 7 | 4.73 |  |  |  |  | 74 |  | (RI) Recirculate: Induced Draft |  | RI | Closed | Other | Other | Municipal | Municipal | OP | 5 | 2002 |  |  | OP | 6 | 2002 | 6 | 2042 | OP | 6 | 2002 | N | NG | CA | Y | Electric Utility | 1 |  |  |  | 1C MB MG
16604 | TX | 55137 | Rio Nogales Power Project | 2015 | 12 | STG1 | 201 | CIRC | Natural Gas Fired Combined Cycle | 300 | 70537 | 70537 | [6 empty] | 31 | 31 |  |  |  | 31 |  |  |  |  | 44.002 | 36.338 |  |  |  |  | 396 |  | (RI) Recirculate: Induced Draft |  | RI | Closed | Other | Other | Municipal | Municipal | OP | 5 | 2002 |  |  | OP | 6 | 2002 | 6 | 2042 | OP | 6 | 2002 | N | NG | CA | Y | Electric Utility | 1 |  |  |  | 1C MB MG
16604 | TX | 55137 | Rio Nogales Power Project | 2015 | 1 | CTG1 | 301 | CIRC | Natural Gas Fired Combined Cycle | [6 empty] | 149 | 36462 | 34790 | 377414 |  |  | 377414 |  | 377414 |  |  |  |  | 36.087 | 29.862 |  |  |  |  | 381 |  | (RI) Recirculate: Induced Draft |  | RI | Closed | Other | Other | Municipal | Municipal | OP | 5 | 2002 |  |  | OP | 6 | 2002 | 6 | 2042 | OP | 6 | 2002 | N | NG | CT | N/A | Electric Utility | 1 |  |  |  | 1C MB MG
16604 | TX | 55137 | Rio Nogales Power Project | 2015 | 2 | CTG1 | 301 | CIRC | Natural Gas Fired Combined Cycle | [6 empty] | 149 | 21111 | 20158 | 215905 |  |  | 215905 |  | 215905 |  |  |  |  | 29.045 | 22.051 |  |  |  |  | 307 |  | (RI) Recirculate: Induced Draft |  | RI | Closed | Other | Other | Municipal | Municipal | OP | 5 | 2002 |  |  | OP | 6 | 2002 | 6 | 2042 | OP | 6 | 2002 | N | NG | CT | N/A | Electric Utility | 1 |  |  |  | 1C MB MG
16604 | TX | 55137 | Rio Nogales Power Project | 2015 | 3 | CTG1 | 301 | CIRC | Natural Gas Fired Combined Cycle | [6 empty] | 149 | 54295 | 51900 | 558335 |  |  | 558335 |  | 558335 |  |  |  |  | 65.235 | 55.44 |  |  |  |  | 665 |  | (RI) Recirculate: Induced Draft |  | RI | Closed | Other | Other | Municipal | Municipal | OP | 5 | 2002 |  |  | OP | 6 | 2002 | 6 | 2042 | OP | 6 | 2002 | N | NG | CT | N/A | Electric Utility | 1 |  |  |  | 1C MB MG
16604 | TX | 55137 | Rio Nogales Power Project | 2015 | 4 | CTG1 | 301 | CIRC | Natural Gas Fired Combined Cycle | [6 empty] | 149 | 16982 | 16167 | 175235 |  |  | 175235 |  | 175235 |  |  |  |  | 37.137 | 30.459 |  |  |  |  | 413 |  | (RI) Recirculate: Induced Draft |  | RI | Closed | Other | Other | Municipal | Municipal | OP | 5 | 2002 |  |  | OP | 6 | 2002 | 6 | 2042 | OP | 6 | 2002 | N | NG | CT | N/A | Electric Utility | 1 |  |  |  | 1C MB MG
16604 | TX | 55137 | Rio Nogales Power Project | 2015 | 5 | CTG1 | 301 | CIRC | Natural Gas Fired Combined Cycle | [6 empty] | 149 | 79521 | 75478 | 829342 |  |  | 829342 |  | 829342 |  |  |  |  | 82.991 | 71.116 |  |  |  |  | 657 |  | (RI) Recirculate: Induced Draft |  | RI | Closed | Other | Other | Municipal | Municipal | OP | 5 | 2002 |  |  | OP | 6 | 2002 | 6 | 2042 | OP | 6 | 2002 | N | NG | CT | N/A | Electric Utility | 1 |  |  |  | 1C MB MG
16604 | TX | 55137 | Rio Nogales Power Project | 2015 | 6 | CTG1 | 301 | CIRC | Natural Gas Fired Combined Cycle | [6 empty] | 149 | 97071 | 91640 | 1005368 |  |  | 1005368 |  | 1005368 |  |  |  |  | 116.146 | 101.485 |  |  |  |  | 720 |  | (RI) Recirculate: Induced Draft |  | RI | Closed | Other | Other | Municipal | Municipal | OP | 5 | 2002 |  |  | OP | 6 | 2002 | 6 | 2042 | OP | 6 | 2002 | N | NG | CT | N/A | Electric Utility | 1 |  |  |  | 1C MB MG
16604 | TX | 55137 | Rio Nogales Power Project | 2015 | 7 | CTG1 | 301 | CIRC | Natural Gas Fired Combined Cycle | [6 empty] | 149 | 97570 | 92033 | 1018732 |  |  | 1018732 |  | 1018732 |  |  |  |  | 127.156 | 108.014 |  |  |  |  | 744 |  | (RI) Recirculate: Induced Draft |  | RI | Closed | Other | Other | Municipal | Municipal | OP | 5 | 2002 |  |  | OP | 6 | 2002 | 6 | 2042 | OP | 6 | 2002 | N | NG | CT | N/A | Electric Utility | 1 |  |  |  | 1C MB MG
16604 | TX | 55137 | Rio Nogales Power Project | 2015 | 8 | CTG1 | 301 | CIRC | Natural Gas Fired Combined Cycle | [6 empty] | 149 | 94311 | 89116 | 982169 |  |  | 982169 |  | 982169 |  |  |  |  | 129.415 | 112.992 |  |  |  |  | 744 |  | (RI) Recirculate: Induced Draft |  | RI | Closed | Other | Other | Municipal | Municipal | OP | 5 | 2002 |  |  | OP | 6 | 2002 | 6 | 2042 | OP | 6 | 2002 | N | NG | CT | N/A | Electric Utility | 1 |  |  |  | 1C MB MG
16604 | TX | 55137 | Rio Nogales Power Project | 2015 | 9 | CTG1 | 301 | CIRC | Natural Gas Fired Combined Cycle | [6 empty] | 149 | 85926 | 80956 | 906068 |  |  | 906068 |  | 906068 |  |  |  |  | 109.237 | 96.616 |  |  |  |  | 706 |  | (RI) Recirculate: Induced Draft |  | RI | Closed | Other | Other | Municipal | Municipal | OP | 5 | 2002 |  |  | OP | 6 | 2002 | 6 | 2042 | OP | 6 | 2002 | N | NG | CT | N/A | Electric Utility | 1 |  |  |  | 1C MB MG
16604 | TX | 55137 | Rio Nogales Power Project | 2015 | 10 | CTG1 | 301 | CIRC | Natural Gas Fired Combined Cycle | [6 empty] | 149 | 85607 | 80636 | 896858 |  |  | 896858 |  | 896858 |  |  |  |  | 102.498 | 88.538 |  |  |  |  | 713 |  | (RI) Recirculate: Induced Draft |  | RI | Closed | Other | Other | Municipal | Municipal | OP | 5 | 2002 |  |  | OP | 6 | 2002 | 6 | 2042 | OP | 6 | 2002 | N | NG | CT | N/A | Electric Utility | 1 |  |  |  | 1C MB MG
16604 | TX | 55137 | Rio Nogales Power Project | 2015 | 11 | CTG1 | 301 | CIRC | Natural Gas Fired Combined Cycle | [6 empty] | 149 | 3274 | 3053 | 38937 |  |  | 38937 |  | 38937 |  |  |  |  | 7 | 4.73 |  |  |  |  | 74 |  | (RI) Recirculate: Induced Draft |  | RI | Closed | Other | Other | Municipal | Municipal | OP | 5 | 2002 |  |  | OP | 6 | 2002 | 6 | 2042 | OP | 6 | 2002 | N | NG | CT | N/A | Electric Utility | 1 |  |  |  | 1C MB MG
16604 | TX | 55137 | Rio Nogales Power Project | 2015 | 12 | CTG1 | 301 | CIRC | Natural Gas Fired Combined Cycle | [6 empty] | 149 | 49836 | 39695 | 529896 |  |  | 529896 |  | 529896 |  |  |  |  | 44.002 | 36.338 |  |  |  |  | 396 |  | (RI) Recirculate: Induced Draft |  | RI | Closed | Other | Other | Municipal | Municipal | OP | 5 | 2002 |  |  | OP | 6 | 2002 | 6 | 2042 | OP | 6 | 2002 | N | NG | CT | N/A | Electric Utility | 1 |  |  |  | 1C MB MG
16604 | TX | 55137 | Rio Nogales Power Project | 2015 | 1 | CTG2 | 301 | CIRC | Natural Gas Fired Combined Cycle | [6 empty] | 148 | 39380 | 38137 | 405811 |  |  | 405811 |  | 405811 |  |  |  |  | 36.087 | 29.862 |  |  |  |  | 381 |  | (RI) Recirculate: Induced Draft |  | RI | Closed | Other | Other | Municipal | Municipal | OP | 5 | 2002 |  |  | OP | 6 | 2002 | 6 | 2042 | OP | 6 | 2002 | N | NG | CT | N/A | Electric Utility | 1 |  |  |  | 1C MB MG
16604 | TX | 55137 | Rio Nogales Power Project | 2015 | 2 | CTG2 | 301 | CIRC | Natural Gas Fired Combined Cycle | [6 empty] | 148 | 35469 | 34376 | 364875 |  |  | 364875 |  | 364875 |  |  |  |  | 29.045 | 22.051 |  |  |  |  | 307 |  | (RI) Recirculate: Induced Draft |  | RI | Closed | Other | Other | Municipal | Municipal | OP | 5 | 2002 |  |  | OP | 6 | 2002 | 6 | 2042 | OP | 6 | 2002 | N | NG | CT | N/A | Electric Utility | 1 |  |  |  | 1C MB MG
16604 | TX | 55137 | Rio Nogales Power Project | 2015 | 3 | CTG2 | 301 | CIRC | Natural Gas Fired Combined Cycle | [6 empty] | 148 | 55261 | 53476 | 561558 |  |  | 561558 |  | 561558 |  |  |  |  | 65.235 | 55.44 |  |  |  |  | 665 |  | (RI) Recirculate: Induced Draft |  | RI | Closed | Other | Other | Municipal | Municipal | OP | 5 | 2002 |  |  | OP | 6 | 2002 | 6 | 2042 | OP | 6 | 2002 | N | NG | CT | N/A | Electric Utility | 1 |  |  |  | 1C MB MG
16604 | TX | 55137 | Rio Nogales Power Project | 2015 | 4 | CTG2 | 301 | CIRC | Natural Gas Fired Combined Cycle | [6 empty] | 148 | 22746 | 21972 | 233362 |  |  | 233362 |  | 233362 |  |  |  |  | 37.137 | 30.459 |  |  |  |  | 413 |  | (RI) Recirculate: Induced Draft |  | RI | Closed | Other | Other | Municipal | Municipal | OP | 5 | 2002 |  |  | OP | 6 | 2002 | 6 | 2042 | OP | 6 | 2002 | N | NG | CT | N/A | Electric Utility | 1 |  |  |  | 1C MB MG
16604 | TX | 55137 | Rio Nogales Power Project | 2015 | 5 | CTG2 | 301 | CIRC | Natural Gas Fired Combined Cycle | [6 empty] | 148 | 71259 | 68785 | 746917 |  |  | 746917 |  | 746917 |  |  |  |  | 82.991 | 71.116 |  |  |  |  | 657 |  | (RI) Recirculate: Induced Draft |  | RI | Closed | Other | Other | Municipal | Municipal | OP | 5 | 2002 |  |  | OP | 6 | 2002 | 6 | 2042 | OP | 6 | 2002 | N | NG | CT | N/A | Electric Utility | 1 |  |  |  | 1C MB MG
16604 | TX | 55137 | Rio Nogales Power Project | 2015 | 6 | CTG2 | 301 | CIRC | Natural Gas Fired Combined Cycle | [6 empty] | 148 | 96822 | 93518 | 1006510 |  |  | 1006510 |  | 1006510 |  |  |  |  | 116.146 | 101.485 |  |  |  |  | 720 |  | (RI) Recirculate: Induced Draft |  | RI | Closed | Other | Other | Municipal | Municipal | OP | 5 | 2002 |  |  | OP | 6 | 2002 | 6 | 2042 | OP | 6 | 2002 | N | NG | CT | N/A | Electric Utility | 1 |  |  |  | 1C MB MG
16604 | TX | 55137 | Rio Nogales Power Project | 2015 | 7 | CTG2 | 301 | CIRC | Natural Gas Fired Combined Cycle | [6 empty] | 148 | 99108 | 95826 | 1036982 |  |  | 1036982 |  | 1036982 |  |  |  |  | 127.156 | 108.014 |  |  |  |  | 744 |  | (RI) Recirculate: Induced Draft |  | RI | Closed | Other | Other | Municipal | Municipal | OP | 5 | 2002 |  |  | OP | 6 | 2002 | 6 | 2042 | OP | 6 | 2002 | N | NG | CT | N/A | Electric Utility | 1 |  |  |  | 1C MB MG
16604 | TX | 55137 | Rio Nogales Power Project | 2015 | 8 | CTG2 | 301 | CIRC | Natural Gas Fired Combined Cycle | [6 empty] | 148 | 98419 | 95232 | 1033821 |  |  | 1033821 |  | 1033821 |  |  |  |  | 129.415 | 112.992 |  |  |  |  | 744 |  | (RI) Recirculate: Induced Draft |  | RI | Closed | Other | Other | Municipal | Municipal | OP | 5 | 2002 |  |  | OP | 6 | 2002 | 6 | 2042 | OP | 6 | 2002 | N | NG | CT | N/A | Electric Utility | 1 |  |  |  | 1C MB MG
16604 | TX | 55137 | Rio Nogales Power Project | 2015 | 9 | CTG2 | 301 | CIRC | Natural Gas Fired Combined Cycle | [6 empty] | 148 | 85588 | 82716 | 907326 |  |  | 907326 |  | 907326 |  |  |  |  | 109.237 | 96.616 |  |  |  |  | 706 |  | (RI) Recirculate: Induced Draft |  | RI | Closed | Other | Other | Municipal | Municipal | OP | 5 | 2002 |  |  | OP | 6 | 2002 | 6 | 2042 | OP | 6 | 2002 | N | NG | CT | N/A | Electric Utility | 1 |  |  |  | 1C MB MG
16604 | TX | 55137 | Rio Nogales Power Project | 2015 | 10 | CTG2 | 301 | CIRC | Natural Gas Fired Combined Cycle | [6 empty] | 148 | 65800 | 63767 | 688925 |  |  | 688925 |  | 688925 |  |  |  |  | 102.498 | 88.538 |  |  |  |  | 713 |  | (RI) Recirculate: Induced Draft |  | RI | Closed | Other | Other | Municipal | Municipal | OP | 5 | 2002 |  |  | OP | 6 | 2002 | 6 | 2042 | OP | 6 | 2002 | N | NG | CT | N/A | Electric Utility | 1 |  |  |  | 1C MB MG
16604 | TX | 55137 | Rio Nogales Power Project | 2015 | 11 | CTG2 | 301 | CIRC | Natural Gas Fired Combined Cycle | [6 empty] | 148 | 6144 | 5870 | 66203 |  |  | 66203 |  | 66203 |  |  |  |  | 7 | 4.73 |  |  |  |  | 74 |  | (RI) Recirculate: Induced Draft |  | RI | Closed | Other | Other | Municipal | Municipal | OP | 5 | 2002 |  |  | OP | 6 | 2002 | 6 | 2042 | OP | 6 | 2002 | N | NG | CT | N/A | Electric Utility | 1 |  |  |  | 1C MB MG
16604 | TX | 55137 | Rio Nogales Power Project | 2015 | 12 | CTG2 | 301 | CIRC | Natural Gas Fired Combined Cycle | [6 empty] | 148 | 43054 | 36083 | 445253 |  |  | 445253 |  | 445253 |  |  |  |  | 44.002 | 36.338 |  |  |  |  | 396 |  | (RI) Recirculate: Induced Draft |  | RI | Closed | Other | Other | Municipal | Municipal | OP | 5 | 2002 |  |  | OP | 6 | 2002 | 6 | 2042 | OP | 6 | 2002 | N | NG | CT | N/A | Electric Utility | 1 |  |  |  | 1C MB MG
16604 | TX | 55137 | Rio Nogales Power Project | 2015 | 1 | CTG3 | 301 | CIRC | Natural Gas Fired Combined Cycle | [6 empty] | 159 | 34957 | 34957 | 361503 |  |  | 361503 |  | 361503 |  |  |  |  | 36.087 | 29.862 |  |  |  |  | 381 |  | (RI) Recirculate: Induced Draft |  | RI | Closed | Other | Other | Municipal | Municipal | OP | 5 | 2002 |  |  | OP | 6 | 2002 | 6 | 2042 | OP | 6 | 2002 | N | NG | CT | N/A | Electric Utility | 1 |  |  |  | 1C MB MG
16604 | TX | 55137 | Rio Nogales Power Project | 2015 | 2 | CTG3 | 301 | CIRC | Natural Gas Fired Combined Cycle | [6 empty] | 159 | 31225 | 31225 | 318323 |  |  | 318323 |  | 318323 |  |  |  |  | 29.045 | 22.051 |  |  |  |  | 307 |  | (RI) Recirculate: Induced Draft |  | RI | Closed | Other | Other | Municipal | Municipal | OP | 5 | 2002 |  |  | OP | 6 | 2002 | 6 | 2042 | OP | 6 | 2002 | N | NG | CT | N/A | Electric Utility | 1 |  |  |  | 1C MB MG
16604 | TX | 55137 | Rio Nogales Power Project | 2015 | 3 | CTG3 | 301 | CIRC | Natural Gas Fired Combined Cycle | [6 empty] | 159 | 68054 | 68054 | 702043 |  |  | 702043 |  | 702043 |  |  |  |  | 65.235 | 55.44 |  |  |  |  | 665 |  | (RI) Recirculate: Induced Draft |  | RI | Closed | Other | Other | Municipal | Municipal | OP | 5 | 2002 |  |  | OP | 6 | 2002 | 6 | 2042 | OP | 6 | 2002 | N | NG | CT | N/A | Electric Utility | 1 |  |  |  | 1C MB MG
16604 | TX | 55137 | Rio Nogales Power Project | 2015 | 4 | CTG3 | 301 | CIRC | Natural Gas Fired Combined Cycle | [6 empty] | 159 | 50665 | 50665 | 522440 |  |  | 522440 |  | 522440 |  |  |  |  | 37.137 | 30.459 |  |  |  |  | 413 |  | (RI) Recirculate: Induced Draft |  | RI | Closed | Other | Other | Municipal | Municipal | OP | 5 | 2002 |  |  | OP | 6 | 2002 | 6 | 2042 | OP | 6 | 2002 | N | NG | CT | N/A | Electric Utility | 1 |  |  |  | 1C MB MG
16604 | TX | 55137 | Rio Nogales Power Project | 2015 | 5 | CTG3 | 301 | CIRC | Natural Gas Fired Combined Cycle | [6 empty] | 159 | 62036 | 62036 | 649998 |  |  | 649998 |  | 649998 |  |  |  |  | 82.991 | 71.116 |  |  |  |  | 657 |  | (RI) Recirculate: Induced Draft |  | RI | Closed | Other | Other | Municipal | Municipal | OP | 5 | 2002 |  |  | OP | 6 | 2002 | 6 | 2042 | OP | 6 | 2002 | N | NG | CT | N/A | Electric Utility | 1 |  |  |  | 1C MB MG
16604 | TX | 55137 | Rio Nogales Power Project | 2015 | 6 | CTG3 | 301 | CIRC | Natural Gas Fired Combined Cycle | [6 empty] | 159 | 96415 | 96415 | 1003331 |  |  | 1003331 |  | 1003331 |  |  |  |  | 116.146 | 101.485 |  |  |  |  | 720 |  | (RI) Recirculate: Induced Draft |  | RI | Closed | Other | Other | Municipal | Municipal | OP | 5 | 2002 |  |  | OP | 6 | 2002 | 6 | 2042 | OP | 6 | 2002 | N | NG | CT | N/A | Electric Utility | 1 |  |  |  | 1C MB MG
16604 | TX | 55137 | Rio Nogales Power Project | 2015 | 7 | CTG3 | 301 | CIRC | Natural Gas Fired Combined Cycle | [6 empty] | 159 | 99185 | 99185 | 1037969 |  |  | 1037969 |  | 1037969 |  |  |  |  | 127.156 | 108.014 |  |  |  |  | 744 |  | (RI) Recirculate: Induced Draft |  | RI | Closed | Other | Other | Municipal | Municipal | OP | 5 | 2002 |  |  | OP | 6 | 2002 | 6 | 2042 | OP | 6 | 2002 | N | NG | CT | N/A | Electric Utility | 1 |  |  |  | 1C MB MG
16604 | TX | 55137 | Rio Nogales Power Project | 2015 | 8 | CTG3 | 301 | CIRC | Natural Gas Fired Combined Cycle | [6 empty] | 159 | 98269 | 98269 | 1033062 |  |  | 1033062 |  | 1033062 |  |  |  |  | 129.415 | 112.992 |  |  |  |  | 744 |  | (RI) Recirculate: Induced Draft |  | RI | Closed | Other | Other | Municipal | Municipal | OP | 5 | 2002 |  |  | OP | 6 | 2002 | 6 | 2042 | OP | 6 | 2002 | N | NG | CT | N/A | Electric Utility | 1 |  |  |  | 1C MB MG
16604 | TX | 55137 | Rio Nogales Power Project | 2015 | 9 | CTG3 | 301 | CIRC | Natural Gas Fired Combined Cycle | [6 empty] | 159 | 84095 | 84095 | 892815 |  |  | 892815 |  | 892815 |  |  |  |  | 109.237 | 96.616 |  |  |  |  | 706 |  | (RI) Recirculate: Induced Draft |  | RI | Closed | Other | Other | Municipal | Municipal | OP | 5 | 2002 |  |  | OP | 6 | 2002 | 6 | 2042 | OP | 6 | 2002 | N | NG | CT | N/A | Electric Utility | 1 |  |  |  | 1C MB MG
16604 | TX | 55137 | Rio Nogales Power Project | 2015 | 10 | CTG3 | 301 | CIRC | Natural Gas Fired Combined Cycle | [6 empty] | 159 | 88069 | 88069 | 929006 |  |  | 929006 |  | 929006 |  |  |  |  | 102.498 | 88.538 |  |  |  |  | 713 |  | (RI) Recirculate: Induced Draft |  | RI | Closed | Other | Other | Municipal | Municipal | OP | 5 | 2002 |  |  | OP | 6 | 2002 | 6 | 2042 | OP | 6 | 2002 | N | NG | CT | N/A | Electric Utility | 1 |  |  |  | 1C MB MG
16604 | TX | 55137 | Rio Nogales Power Project | 2015 | 11 | CTG3 | 301 | CIRC | Natural Gas Fired Combined Cycle | [6 empty] | 159 | 5961 | 5961 | 67906 |  |  | 67906 |  | 67906 |  |  |  |  | 7 | 4.73 |  |  |  |  | 74 |  | (RI) Recirculate: Induced Draft |  | RI | Closed | Other | Other | Municipal | Municipal | OP | 5 | 2002 |  |  | OP | 6 | 2002 | 6 | 2042 | OP | 6 | 2002 | N | NG | CT | N/A | Electric Utility | 1 |  |  |  | 1C MB MG
16604 | TX | 55137 | Rio Nogales Power Project | 2015 | 12 | CTG3 | 301 | CIRC | Natural Gas Fired Combined Cycle | [6 empty] | 159 | 29613 | 29613 | 394454 |  |  | 394454 |  | 394454 |  |  |  |  | 44.002 | 36.338 |  |  |  |  | 396 |  | (RI) Recirculate: Induced Draft |  | RI | Closed | Other | Other | Municipal | Municipal | OP | 5 | 2002 |  |  | OP | 6 | 2002 | 6 | 2042 | OP | 6 | 2002 | N | NG | CT | N/A | Electric Utility | 1 |  |  |  | 1C MB MG
16604 | TX | 55137 | Rio Nogales Power Project | 2015 | 1 | STG1 | 301 | CIRC | Natural Gas Fired Combined Cycle | 300 | 58290 | 58290 | [6 empty] | 8 | 8 |  |  |  | 8 |  |  |  |  | 36.087 | 29.862 |  |  |  |  | 381 |  | (RI) Recirculate: Induced Draft |  | RI | Closed | Other | Other | Municipal | Municipal | OP | 5 | 2002 |  |  | OP | 6 | 2002 | 6 | 2042 | OP | 6 | 2002 | N | NG | CA | Y | Electric Utility | 1 |  |  |  | 1C MB MG
16604 | TX | 55137 | Rio Nogales Power Project | 2015 | 2 | STG1 | 301 | CIRC | Natural Gas Fired Combined Cycle | 300 | 45326 | 45326 | [6 empty] | 7 | 7 |  |  |  | 7 |  |  |  |  | 29.045 | 22.051 |  |  |  |  | 307 |  | (RI) Recirculate: Induced Draft |  | RI | Closed | Other | Other | Municipal | Municipal | OP | 5 | 2002 |  |  | OP | 6 | 2002 | 6 | 2042 | OP | 6 | 2002 | N | NG | CA | Y | Electric Utility | 1 |  |  |  | 1C MB MG
16604 | TX | 55137 | Rio Nogales Power Project | 2015 | 3 | STG1 | 301 | CIRC | Natural Gas Fired Combined Cycle | 300 | 93379 | 93379 | [6 empty] | 971 | 971 |  |  |  | 971 |  |  |  |  | 65.235 | 55.44 |  |  |  |  | 665 |  | (RI) Recirculate: Induced Draft |  | RI | Closed | Other | Other | Municipal | Municipal | OP | 5 | 2002 |  |  | OP | 6 | 2002 | 6 | 2042 | OP | 6 | 2002 | N | NG | CA | Y | Electric Utility | 1 |  |  |  | 1C MB MG
16604 | TX | 55137 | Rio Nogales Power Project | 2015 | 4 | STG1 | 301 | CIRC | Natural Gas Fired Combined Cycle | 300 | 45214 | 45214 | [6 empty] | 22 | 22 |  |  |  | 22 |  |  |  |  | 37.137 | 30.459 |  |  |  |  | 413 |  | (RI) Recirculate: Induced Draft |  | RI | Closed | Other | Other | Municipal | Municipal | OP | 5 | 2002 |  |  | OP | 6 | 2002 | 6 | 2042 | OP | 6 | 2002 | N | NG | CA | Y | Electric Utility | 1 |  |  |  | 1C MB MG
16604 | TX | 55137 | Rio Nogales Power Project | 2015 | 5 | STG1 | 301 | CIRC | Natural Gas Fired Combined Cycle | 300 | 120451 | 120451 | [6 empty] | 773 | 773 |  |  |  | 773 |  |  |  |  | 82.991 | 71.116 |  |  |  |  | 657 |  | (RI) Recirculate: Induced Draft |  | RI | Closed | Other | Other | Municipal | Municipal | OP | 5 | 2002 |  |  | OP | 6 | 2002 | 6 | 2042 | OP | 6 | 2002 | N | NG | CA | Y | Electric Utility | 1 |  |  |  | 1C MB MG
16604 | TX | 55137 | Rio Nogales Power Project | 2015 | 6 | STG1 | 301 | CIRC | Natural Gas Fired Combined Cycle | 300 | 166001 | 166001 | [6 empty] | 18 | 18 |  |  |  | 18 |  |  |  |  | 116.146 | 101.485 |  |  |  |  | 720 |  | (RI) Recirculate: Induced Draft |  | RI | Closed | Other | Other | Municipal | Municipal | OP | 5 | 2002 |  |  | OP | 6 | 2002 | 6 | 2042 | OP | 6 | 2002 | N | NG | CA | Y | Electric Utility | 1 |  |  |  | 1C MB MG
16604 | TX | 55137 | Rio Nogales Power Project | 2015 | 7 | STG1 | 301 | CIRC | Natural Gas Fired Combined Cycle | 300 | 171872 | 171872 | [6 empty] | 1760 | 1760 |  |  |  | 1760 |  |  |  |  | 127.156 | 108.014 |  |  |  |  | 744 |  | (RI) Recirculate: Induced Draft |  | RI | Closed | Other | Other | Municipal | Municipal | OP | 5 | 2002 |  |  | OP | 6 | 2002 | 6 | 2042 | OP | 6 | 2002 | N | NG | CA | Y | Electric Utility | 1 |  |  |  | 1C MB MG
16604 | TX | 55137 | Rio Nogales Power Project | 2015 | 8 | STG1 | 301 | CIRC | Natural Gas Fired Combined Cycle | 300 | 171263 | 171263 | [6 empty] | 5151 | 5151 |  |  |  | 5151 |  |  |  |  | 129.415 | 112.992 |  |  |  |  | 744 |  | (RI) Recirculate: Induced Draft |  | RI | Closed | Other | Other | Municipal | Municipal | OP | 5 | 2002 |  |  | OP | 6 | 2002 | 6 | 2042 | OP | 6 | 2002 | N | NG | CA | Y | Electric Utility | 1 |  |  |  | 1C MB MG
16604 | TX | 55137 | Rio Nogales Power Project | 2015 | 9 | STG1 | 301 | CIRC | Natural Gas Fired Combined Cycle | 300 | 150974 | 150974 | [6 empty] | 637 | 637 |  |  |  | 637 |  |  |  |  | 109.237 | 96.616 |  |  |  |  | 706 |  | (RI) Recirculate: Induced Draft |  | RI | Closed | Other | Other | Municipal | Municipal | OP | 5 | 2002 |  |  | OP | 6 | 2002 | 6 | 2042 | OP | 6 | 2002 | N | NG | CA | Y | Electric Utility | 1 |  |  |  | 1C MB MG
16604 | TX | 55137 | Rio Nogales Power Project | 2015 | 10 | STG1 | 301 | CIRC | Natural Gas Fired Combined Cycle | 300 | 137471 | 137471 | [6 empty] | 16 | 16 |  |  |  | 16 |  |  |  |  | 102.498 | 88.538 |  |  |  |  | 713 |  | (RI) Recirculate: Induced Draft |  | RI | Closed | Other | Other | Municipal | Municipal | OP | 5 | 2002 |  |  | OP | 6 | 2002 | 6 | 2042 | OP | 6 | 2002 | N | NG | CA | Y | Electric Utility | 1 |  |  |  | 1C MB MG
16604 | TX | 55137 | Rio Nogales Power Project | 2015 | 11 | STG1 | 301 | CIRC | Natural Gas Fired Combined Cycle | 300 | 8166 | 8166 | [6 empty] | 0 | 0 |  |  |  | 0 |  |  |  |  | 7 | 4.73 |  |  |  |  | 74 |  | (RI) Recirculate: Induced Draft |  | RI | Closed | Other | Other | Municipal | Municipal | OP | 5 | 2002 |  |  | OP | 6 | 2002 | 6 | 2042 | OP | 6 | 2002 | N | NG | CA | Y | Electric Utility | 1 |  |  |  | 1C MB MG
16604 | TX | 55137 | Rio Nogales Power Project | 2015 | 12 | STG1 | 301 | CIRC | Natural Gas Fired Combined Cycle | 300 | 70537 | 70537 | [6 empty] | 9 | 9 |  |  |  | 9 |  |  |  |  | 44.002 | 36.338 |  |  |  |  | 396 |  | (RI) Recirculate: Induced Draft |  | RI | Closed | Other | Other | Municipal | Municipal | OP | 5 | 2002 |  |  | OP | 6 | 2002 | 6 | 2042 | OP | 6 | 2002 | N | NG | CA | Y | Electric Utility | 1 |  |  |  | 1C MB MG
6035 | TX | 55139 | Wolf Hollow I LP | 2015 | 1 | CTG1 | HRSG1 | CIRC1 | Natural Gas Fired Combined Cycle | [6 empty] | 213 | 108744 | 103566 | 774781 |  |  | 774781 |  | 774781 |  |  |  |  | 46.967 | 33.867 |  |  |  |  | 696 | 55 | (RI) Recirculate: Induced Draft |  | RI | Closed | Fresh | Surface | LAKE GRANBURY | Brazos River | OP | 8 | 2003 |  |  | OP | 8 | 2003 |  |  | OP | 8 | 2003 | N | NG | CT | N/A | IPP Non-CHP | 1 |  |  |  | 1C MB MG
6035 | TX | 55139 | Wolf Hollow I LP | 2015 | 2 | CTG1 | HRSG1 | CIRC1 | Natural Gas Fired Combined Cycle | [6 empty] | 213 | 112788 | 107417 | 831466 |  |  | 831466 |  | 831466 |  |  |  |  | 57.673 | 41.973 |  |  |  |  | 672 | 55 | (RI) Recirculate: Induced Draft |  | RI | Closed | Fresh | Surface | LAKE GRANBURY | Brazos River | OP | 8 | 2003 |  |  | OP | 8 | 2003 |  |  | OP | 8 | 2003 | N | NG | CT | N/A | IPP Non-CHP | 1 |  |  |  | 1C MB MG
6035 | TX | 55139 | Wolf Hollow I LP | 2015 | 3 | CTG1 | HRSG1 | CIRC1 | Natural Gas Fired Combined Cycle | [6 empty] | 213 | 117580 | 111981 | 836078 |  |  | 836078 |  | 836078 |  |  |  |  | 70.535 | 53.035 |  |  |  |  | 744 | 55 | (RI) Recirculate: Induced Draft |  | RI | Closed | Fresh | Surface | LAKE GRANBURY | Brazos River | OP | 8 | 2003 |  |  | OP | 8 | 2003 |  |  | OP | 8 | 2003 | N | NG | CT | N/A | IPP Non-CHP | 1 |  |  |  | 1C MB MG
6035 | TX | 55139 | Wolf Hollow I LP | 2015 | 4 | CTG1 | HRSG1 | CIRC1 | Natural Gas Fired Combined Cycle | [6 empty] | 213 | 11788 | 11227 | 46649 |  |  | 46649 |  | 46649 |  |  |  |  | 8.39 | 4.99 |  |  |  |  | 73 | 55 | (RI) Recirculate: Induced Draft |  | RI | Closed | Fresh | Surface | LAKE GRANBURY | Brazos River | OP | 8 | 2003 |  |  | OP | 8 | 2003 |  |  | OP | 8 | 2003 | N | NG | CT | N/A | IPP Non-CHP | 1 |  |  |  | 1C MB MG
6035 | TX | 55139 | Wolf Hollow I LP | 2015 | 5 | CTG1 | HRSG1 | CIRC1 | Natural Gas Fired Combined Cycle | [6 empty] | 213 | 17683 | 16841 | 146946 |  |  | 146946 |  | 146946 |  |  |  |  | 11.821 | 7.621 |  |  |  |  | 128 | 55 | (RI) Recirculate: Induced Draft |  | RI | Closed | Fresh | Surface | LAKE GRANBURY | Brazos River | OP | 8 | 2003 |  |  | OP | 8 | 2003 |  |  | OP | 8 | 2003 | N | NG | CT | N/A | IPP Non-CHP | 1 |  |  |  | 1C MB MG
6035 | TX | 55139 | Wolf Hollow I LP | 2015 | 6 | CTG1 | HRSG1 | CIRC1 | Natural Gas Fired Combined Cycle | [6 empty] | 213 | 114311 | 108868 | 835738 |  |  | 835738 |  | 835738 |  |  |  |  | 110.968 | 85.688 |  |  |  |  | 709 | 55 | (RI) Recirculate: Induced Draft |  | RI | Closed | Fresh | Surface | LAKE GRANBURY | Brazos River | OP | 8 | 2003 |  |  | OP | 8 | 2003 |  |  | OP | 8 | 2003 | N | NG | CT | N/A | IPP Non-CHP | 1 |  |  |  | 1C MB MG
6035 | TX | 55139 | Wolf Hollow I LP | 2015 | 7 | CTG1 | HRSG1 | CIRC1 | Natural Gas Fired Combined Cycle | [6 empty] | 213 | 114071 | 108639 | 965996 |  |  | 965996 |  | 965996 |  |  |  |  | 106.8 | 90.4 |  |  |  |  | 744 | 55 | (RI) Recirculate: Induced Draft |  | RI | Closed | Fresh | Surface | LAKE GRANBURY | Brazos River | OP | 8 | 2003 |  |  | OP | 8 | 2003 |  |  | OP | 8 | 2003 | N | NG | CT | N/A | IPP Non-CHP | 1 |  |  |  | 1C MB MG
6035 | TX | 55139 | Wolf Hollow I LP | 2015 | 8 | CTG1 | HRSG1 | CIRC1 | Natural Gas Fired Combined Cycle | [6 empty] | 213 | 142632 | 135840 | 1027468 |  |  | 1027468 |  | 1027468 |  |  |  |  | 114.903 | 97.803 |  |  |  |  | 744 | 55 | (RI) Recirculate: Induced Draft |  | RI | Closed | Fresh | Surface | LAKE GRANBURY | Brazos River | OP | 8 | 2003 |  |  | OP | 8 | 2003 |  |  | OP | 8 | 2003 | N | NG | CT | N/A | IPP Non-CHP | 1 |  |  |  | 1C MB MG
6035 | TX | 55139 | Wolf Hollow I LP | 2015 | 9 | CTG1 | HRSG1 | CIRC1 | Natural Gas Fired Combined Cycle | [6 empty] | 213 | 134531 | 128125 | 990997 |  |  | 990997 |  | 990997 |  |  |  |  | 48.012 | 39.012 |  |  |  |  | 720 | 55 | (RI) Recirculate: Induced Draft |  | RI | Closed | Fresh | Surface | LAKE GRANBURY | Brazos River | OP | 8 | 2003 |  |  | OP | 8 | 2003 |  |  | OP | 8 | 2003 | N | NG | CT | N/A | IPP Non-CHP | 1 |  |  |  | 1C MB MG
6035 | TX | 55139 | Wolf Hollow I LP | 2015 | 10 | CTG1 | HRSG1 | CIRC1 | Natural Gas Fired Combined Cycle | [6 empty] | 213 | 77824 | 74118 | 586718 |  |  | 586718 |  | 586718 |  |  |  |  | 37.073 | 27.873 |  |  |  |  | 720 | 55 | (RI) Recirculate: Induced Draft |  | RI | Closed | Fresh | Surface | LAKE GRANBURY | Brazos River | OP | 8 | 2003 |  |  | OP | 8 | 2003 |  |  | OP | 8 | 2003 | N | NG | CT | N/A | IPP Non-CHP | 1 |  |  |  | 1C MB MG
6035 | TX | 55139 | Wolf Hollow I LP | 2015 | 11 | CTG1 | HRSG1 | CIRC1 | Natural Gas Fired Combined Cycle | [6 empty] | 213 | 71 | 68 | 612 |  |  | 612 |  | 612 |  |  |  |  | 10.822 | 4.722 |  |  |  |  | 648 | 55 | (RI) Recirculate: Induced Draft |  | RI | Closed | Fresh | Surface | LAKE GRANBURY | Brazos River | OP | 8 | 2003 |  |  | OP | 8 | 2003 |  |  | OP | 8 | 2003 | N | NG | CT | N/A | IPP Non-CHP | 1 |  |  |  | 1C MB MG
6035 | TX | 55139 | Wolf Hollow I LP | 2015 | 12 | CTG1 | HRSG1 | CIRC1 | Natural Gas Fired Combined Cycle | [6 empty] | 213 | 64183 | 61127 | 244198 |  |  | 244198 |  | 244198 |  |  |  |  | 22.541 | 14.861 |  |  |  |  | 267 | 55 | (RI) Recirculate: Induced Draft |  | RI | Closed | Fresh | Surface | LAKE GRANBURY | Brazos River | OP | 8 | 2003 |  |  | OP | 8 | 2003 |  |  | OP | 8 | 2003 | N | NG | CT | N/A | IPP Non-CHP | 1 |  |  |  | 1C MB MG
6035 | TX | 55139 | Wolf Hollow I LP | 2015 | 1 | CTG2 | HRSG1 | CIRC1 | Natural Gas Fired Combined Cycle | [6 empty] | 213 | 122708 | 116865 | 874271 |  |  | 874271 |  | 874271 |  |  |  |  | 46.967 | 33.867 |  |  |  |  | 696 | 55 | (RI) Recirculate: Induced Draft |  | RI | Closed | Fresh | Surface | LAKE GRANBURY | Brazos River | OP | 8 | 2003 |  |  | OP | 8 | 2003 |  |  | OP | 8 | 2003 | N | NG | CT | N/A | IPP Non-CHP | 1 |  |  |  | 1C MB MG
6035 | TX | 55139 | Wolf Hollow I LP | 2015 | 2 | CTG2 | HRSG1 | CIRC1 | Natural Gas Fired Combined Cycle | [6 empty] | 213 | 100715 | 95919 | 742465 |  |  | 742465 |  | 742465 |  |  |  |  | 57.673 | 41.973 |  |  |  |  | 672 | 55 | (RI) Recirculate: Induced Draft |  | RI | Closed | Fresh | Surface | LAKE GRANBURY | Brazos River | OP | 8 | 2003 |  |  | OP | 8 | 2003 |  |  | OP | 8 | 2003 | N | NG | CT | N/A | IPP Non-CHP | 1 |  |  |  | 1C MB MG
6035 | TX | 55139 | Wolf Hollow I LP | 2015 | 3 | CTG2 | HRSG1 | CIRC1 | Natural Gas Fired Combined Cycle | [6 empty] | 213 | 126894 | 120852 | 902315 |  |  | 902315 |  | 902315 |  |  |  |  | 70.535 | 53.035 |  |  |  |  | 744 | 55 | (RI) Recirculate: Induced Draft |  | RI | Closed | Fresh | Surface | LAKE GRANBURY | Brazos River | OP | 8 | 2003 |  |  | OP | 8 | 2003 |  |  | OP | 8 | 2003 | N | NG | CT | N/A | IPP Non-CHP | 1 |  |  |  | 1C MB MG
6035 | TX | 55139 | Wolf Hollow I LP | 2015 | 4 | CTG2 | HRSG1 | CIRC1 | Natural Gas Fired Combined Cycle | [6 empty] | 213 | 8041 | 7658 | 46649 |  |  | 46649 |  | 46649 |  |  |  |  | 8.39 | 4.99 |  |  |  |  | 73 | 55 | (RI) Recirculate: Induced Draft |  | RI | Closed | Fresh | Surface | LAKE GRANBURY | Brazos River | OP | 8 | 2003 |  |  | OP | 8 | 2003 |  |  | OP | 8 | 2003 | N | NG | CT | N/A | IPP Non-CHP | 1 |  |  |  | 1C MB MG
6035 | TX | 55139 | Wolf Hollow I LP | 2015 | 5 | CTG2 | HRSG1 | CIRC1 | Natural Gas Fired Combined Cycle | [6 empty] | 213 | 21462 | 20440 | 178349 |  |  | 178349 |  | 178349 |  |  |  |  | 11.821 | 7.621 |  |  |  |  | 128 | 55 | (RI) Recirculate: Induced Draft |  | RI | Closed | Fresh | Surface | LAKE GRANBURY | Brazos River | OP | 8 | 2003 |  |  | OP | 8 | 2003 |  |  | OP | 8 | 2003 | N | NG | CT | N/A | IPP Non-CHP | 1 |  |  |  | 1C MB MG
6035 | TX | 55139 | Wolf Hollow I LP | 2015 | 6 | CTG2 | HRSG1 | CIRC1 | Natural Gas Fired Combined Cycle | [6 empty] | 213 | 114529 | 109075 | 837327 |  |  | 837327 |  | 837327 |  |  |  |  | 110.968 | 85.688 |  |  |  |  | 709 | 55 | (RI) Recirculate: Induced Draft |  | RI | Closed | Fresh | Surface | LAKE GRANBURY | Brazos River | OP | 8 | 2003 |  |  | OP | 8 | 2003 |  |  | OP | 8 | 2003 | N | NG | CT | N/A | IPP Non-CHP | 1 |  |  |  | 1C MB MG
6035 | TX | 55139 | Wolf Hollow I LP | 2015 | 7 | CTG2 | HRSG1 | CIRC1 | Natural Gas Fired Combined Cycle | [6 empty] | 213 | 115754 | 110242 | 980249 |  |  | 980249 |  | 980249 |  |  |  |  | 106.8 | 90.4 |  |  |  |  | 744 | 55 | (RI) Recirculate: Induced Draft |  | RI | Closed | Fresh | Surface | LAKE GRANBURY | Brazos River | OP | 8 | 2003 |  |  | OP | 8 | 2003 |  |  | OP | 8 | 2003 | N | NG | CT | N/A | IPP Non-CHP | 1 |  |  |  | 1C MB MG
6035 | TX | 55139 | Wolf Hollow I LP | 2015 | 8 | CTG2 | HRSG1 | CIRC1 | Natural Gas Fired Combined Cycle | [6 empty] | 213 | 142163 | 135393 | 1024087 |  |  | 1024087 |  | 1024087 |  |  |  |  | 114.903 | 97.803 |  |  |  |  | 744 | 55 | (RI) Recirculate: Induced Draft |  | RI | Closed | Fresh | Surface | LAKE GRANBURY | Brazos River | OP | 8 | 2003 |  |  | OP | 8 | 2003 |  |  | OP | 8 | 2003 | N | NG | CT | N/A | IPP Non-CHP | 1 |  |  |  | 1C MB MG
6035 | TX | 55139 | Wolf Hollow I LP | 2015 | 9 | CTG2 | HRSG1 | CIRC1 | Natural Gas Fired Combined Cycle | [6 empty] | 213 | 33385 | 31795 | 245922 |  |  | 245922 |  | 245922 |  |  |  |  | 48.012 | 39.012 |  |  |  |  | 720 | 55 | (RI) Recirculate: Induced Draft |  | RI | Closed | Fresh | Surface | LAKE GRANBURY | Brazos River | OP | 8 | 2003 |  |  | OP | 8 | 2003 |  |  | OP | 8 | 2003 | N | NG | CT | N/A | IPP Non-CHP | 1 |  |  |  | 1C MB MG
6035 | TX | 55139 | Wolf Hollow I LP | 2015 | 10 | CTG2 | HRSG1 | CIRC1 | Natural Gas Fired Combined Cycle | [6 empty] | 213 | 25550 | 24333 | 192620 |  |  | 192620 |  | 192620 |  |  |  |  | 37.073 | 27.873 |  |  |  |  | 720 | 55 | (RI) Recirculate: Induced Draft |  | RI | Closed | Fresh | Surface | LAKE GRANBURY | Brazos River | OP | 8 | 2003 |  |  | OP | 8 | 2003 |  |  | OP | 8 | 2003 | N | NG | CT | N/A | IPP Non-CHP | 1 |  |  |  | 1C MB MG
6035 | TX | 55139 | Wolf Hollow I LP | 2015 | 11 | CTG2 | HRSG1 | CIRC1 | Natural Gas Fired Combined Cycle | [6 empty] | 213 | 67379 | 64170 | 577777 |  |  | 577777 |  | 577777 |  |  |  |  | 10.822 | 4.722 |  |  |  |  | 648 | 55 | (RI) Recirculate: Induced Draft |  | RI | Closed | Fresh | Surface | LAKE GRANBURY | Brazos River | OP | 8 | 2003 |  |  | OP | 8 | 2003 |  |  | OP | 8 | 2003 | N | NG | CT | N/A | IPP Non-CHP | 1 |  |  |  | 1C MB MG
6035 | TX | 55139 | Wolf Hollow I LP | 2015 | 12 | CTG2 | HRSG1 | CIRC1 | Natural Gas Fired Combined Cycle | [6 empty] | 213 | 80807 | 76959 | 244198 |  |  | 244198 |  | 244198 |  |  |  |  | 22.541 | 14.861 |  |  |  |  | 267 | 55 | (RI) Recirculate: Induced Draft |  | RI | Closed | Fresh | Surface | LAKE GRANBURY | Brazos River | OP | 8 | 2003 |  |  | OP | 8 | 2003 |  |  | OP | 8 | 2003 | N | NG | CT | N/A | IPP Non-CHP | 1 |  |  |  | 1C MB MG
6035 | TX | 55139 | Wolf Hollow I LP | 2015 | 1 | ST | HRSG1 | CIRC1 | Natural Gas Fired Combined Cycle | 248.3 | 123026 | 123026 | [6 empty] | 460181 | 460181 |  |  |  | 460181 |  |  |  |  | 46.967 | 33.867 |  |  |  |  | 696 | 55 | (RI) Recirculate: Induced Draft |  | RI | Closed | Fresh | Surface | LAKE GRANBURY | Brazos River | OP | 8 | 2003 |  |  | OP | 8 | 2003 |  |  | OP | 8 | 2003 | N | NG | CA | Y | IPP Non-CHP | 1 |  |  |  | 1C MB MG
6035 | TX | 55139 | Wolf Hollow I LP | 2015 | 2 | ST | HRSG1 | CIRC1 | Natural Gas Fired Combined Cycle | 248.3 | 109077 | 109077 | [6 empty] | 422158 | 422158 |  |  |  | 422158 |  |  |  |  | 57.673 | 41.973 |  |  |  |  | 672 | 55 | (RI) Recirculate: Induced Draft |  | RI | Closed | Fresh | Surface | LAKE GRANBURY | Brazos River | OP | 8 | 2003 |  |  | OP | 8 | 2003 |  |  | OP | 8 | 2003 | N | NG | CA | Y | IPP Non-CHP | 1 |  |  |  | 1C MB MG
6035 | TX | 55139 | Wolf Hollow I LP | 2015 | 3 | ST | HRSG1 | CIRC1 | Natural Gas Fired Combined Cycle | 248.3 | 132960 | 132960 | [6 empty] | 493815 | 493815 |  |  |  | 493815 |  |  |  |  | 70.535 | 53.035 |  |  |  |  | 744 | 55 | (RI) Recirculate: Induced Draft |  | RI | Closed | Fresh | Surface | LAKE GRANBURY | Brazos River | OP | 8 | 2003 |  |  | OP | 8 | 2003 |  |  | OP | 8 | 2003 | N | NG | CA | Y | IPP Non-CHP | 1 |  |  |  | 1C MB MG
6035 | TX | 55139 | Wolf Hollow I LP | 2015 | 4 | ST | HRSG1 | CIRC1 | Natural Gas Fired Combined Cycle | 248.3 | 14053 | 14053 | [6 empty] | 63634 | 63634 |  |  |  | 63634 |  |  |  |  | 8.39 | 4.99 |  |  |  |  | 73 | 55 | (RI) Recirculate: Induced Draft |  | RI | Closed | Fresh | Surface | LAKE GRANBURY | Brazos River | OP | 8 | 2003 |  |  | OP | 8 | 2003 |  |  | OP | 8 | 2003 | N | NG | CA | Y | IPP Non-CHP | 1 |  |  |  | 1C MB MG
6035 | TX | 55139 | Wolf Hollow I LP | 2015 | 5 | ST | HRSG1 | CIRC1 | Natural Gas Fired Combined Cycle | 248.3 | 19533 | 19533 | [6 empty] | 85217 | 85217 |  |  |  | 85217 |  |  |  |  | 11.821 | 7.621 |  |  |  |  | 128 | 55 | (RI) Recirculate: Induced Draft |  | RI | Closed | Fresh | Surface | LAKE GRANBURY | Brazos River | OP | 8 | 2003 |  |  | OP | 8 | 2003 |  |  | OP | 8 | 2003 | N | NG | CA | Y | IPP Non-CHP | 1 |  |  |  | 1C MB MG
6035 | TX | 55139 | Wolf Hollow I LP | 2015 | 6 | ST | HRSG1 | CIRC1 | Natural Gas Fired Combined Cycle | 248.3 | 134259 | 127866 | [6 empty] | 487980 | 487980 |  |  |  | 487980 |  |  |  |  | 110.968 | 85.688 |  |  |  |  | 709 | 55 | (RI) Recirculate: Induced Draft |  | RI | Closed | Fresh | Surface | LAKE GRANBURY | Brazos River | OP | 8 | 2003 |  |  | OP | 8 | 2003 |  |  | OP | 8 | 2003 | N | NG | CA | Y | IPP Non-CHP | 1 |  |  |  | 1C MB MG
6035 | TX | 55139 | Wolf Hollow I LP | 2015 | 7 | ST | HRSG1 | CIRC1 | Natural Gas Fired Combined Cycle | 248.3 | 125880 | 125880 | [6 empty] | 532999 | 532999 |  |  |  | 532999 |  |  |  |  | 106.8 | 90.4 |  |  |  |  | 744 | 55 | (RI) Recirculate: Induced Draft |  | RI | Closed | Fresh | Surface | LAKE GRANBURY | Brazos River | OP | 8 | 2003 |  |  | OP | 8 | 2003 |  |  | OP | 8 | 2003 | N | NG | CA | Y | IPP Non-CHP | 1 |  |  |  | 1C MB MG
6035 | TX | 55139 | Wolf Hollow I LP | 2015 | 8 | ST | HRSG1 | CIRC1 | Natural Gas Fired Combined Cycle | 248.3 | 152954 | 152954 | [6 empty] | 578457 | 578457 |  |  |  | 578457 |  |  |  |  | 114.903 | 97.803 |  |  |  |  | 744 | 55 | (RI) Recirculate: Induced Draft |  | RI | Closed | Fresh | Surface | LAKE GRANBURY | Brazos River | OP | 8 | 2003 |  |  | OP | 8 | 2003 |  |  | OP | 8 | 2003 | N | NG | CA | Y | IPP Non-CHP | 1 |  |  |  | 1C MB MG
6035 | TX | 55139 | Wolf Hollow I LP | 2015 | 9 | ST | HRSG1 | CIRC1 | Natural Gas Fired Combined Cycle | 248.3 | 84185 | 84185 | [6 empty] | 325569 | 325569 |  |  |  | 325569 |  |  |  |  | 48.012 | 39.012 |  |  |  |  | 720 | 55 | (RI) Recirculate: Induced Draft |  | RI | Closed | Fresh | Surface | LAKE GRANBURY | Brazos River | OP | 8 | 2003 |  |  | OP | 8 | 2003 |  |  | OP | 8 | 2003 | N | NG | CA | Y | IPP Non-CHP | 1 |  |  |  | 1C MB MG
6035 | TX | 55139 | Wolf Hollow I LP | 2015 | 10 | ST | HRSG1 | CIRC1 | Natural Gas Fired Combined Cycle | 248.3 | 118700 | 118700 | [6 empty] | 469815 | 469815 |  |  |  | 469815 |  |  |  |  | 37.073 | 27.873 |  |  |  |  | 720 | 55 | (RI) Recirculate: Induced Draft |  | RI | Closed | Fresh | Surface | LAKE GRANBURY | Brazos River | OP | 8 | 2003 |  |  | OP | 8 | 2003 |  |  | OP | 8 | 2003 | N | NG | CA | Y | IPP Non-CHP | 1 |  |  |  | 1C MB MG
6035 | TX | 55139 | Wolf Hollow I LP | 2015 | 11 | ST | HRSG1 | CIRC1 | Natural Gas Fired Combined Cycle | 248.3 | 29536 | 29536 | [6 empty] | 131618 | 131618 |  |  |  | 131618 |  |  |  |  | 10.822 | 4.722 |  |  |  |  | 648 | 55 | (RI) Recirculate: Induced Draft |  | RI | Closed | Fresh | Surface | LAKE GRANBURY | Brazos River | OP | 8 | 2003 |  |  | OP | 8 | 2003 |  |  | OP | 8 | 2003 | N | NG | CA | Y | IPP Non-CHP | 1 |  |  |  | 1C MB MG
6035 | TX | 55139 | Wolf Hollow I LP | 2015 | 12 | ST | HRSG1 | CIRC1 | Natural Gas Fired Combined Cycle | 248.3 | 59299 | 56475 | [6 empty] | 328903 | 328903 |  |  |  | 328903 |  |  |  |  | 22.541 | 14.861 |  |  |  |  | 267 | 55 | (RI) Recirculate: Induced Draft |  | RI | Closed | Fresh | Surface | LAKE GRANBURY | Brazos River | OP | 8 | 2003 |  |  | OP | 8 | 2003 |  |  | OP | 8 | 2003 | N | NG | CA | Y | IPP Non-CHP | 1 |  |  |  | 1C MB MG
6035 | TX | 55139 | Wolf Hollow I LP | 2015 | 1 | CTG1 | HRSG2 | CIRC1 | Natural Gas Fired Combined Cycle | [6 empty] | 213 | 108744 | 103566 | 774781 |  |  | 774781 |  | 774781 |  |  |  |  | 46.967 | 33.867 |  |  |  |  | 696 | 55 | (RI) Recirculate: Induced Draft |  | RI | Closed | Fresh | Surface | LAKE GRANBURY | Brazos River | OP | 8 | 2003 |  |  | OP | 8 | 2003 |  |  | OP | 8 | 2003 | N | NG | CT | N/A | IPP Non-CHP | 1 |  |  |  | 1C MB MG
6035 | TX | 55139 | Wolf Hollow I LP | 2015 | 2 | CTG1 | HRSG2 | CIRC1 | Natural Gas Fired Combined Cycle | [6 empty] | 213 | 112788 | 107417 | 831466 |  |  | 831466 |  | 831466 |  |  |  |  | 57.673 | 41.973 |  |  |  |  | 672 | 55 | (RI) Recirculate: Induced Draft |  | RI | Closed | Fresh | Surface | LAKE GRANBURY | Brazos River | OP | 8 | 2003 |  |  | OP | 8 | 2003 |  |  | OP | 8 | 2003 | N | NG | CT | N/A | IPP Non-CHP | 1 |  |  |  | 1C MB MG
6035 | TX | 55139 | Wolf Hollow I LP | 2015 | 3 | CTG1 | HRSG2 | CIRC1 | Natural Gas Fired Combined Cycle | [6 empty] | 213 | 117580 | 111981 | 836078 |  |  | 836078 |  | 836078 |  |  |  |  | 70.535 | 53.035 |  |  |  |  | 744 | 55 | (RI) Recirculate: Induced Draft |  | RI | Closed | Fresh | Surface | LAKE GRANBURY | Brazos River | OP | 8 | 2003 |  |  | OP | 8 | 2003 |  |  | OP | 8 | 2003 | N | NG | CT | N/A | IPP Non-CHP | 1 |  |  |  | 1C MB MG
6035 | TX | 55139 | Wolf Hollow I LP | 2015 | 4 | CTG1 | HRSG2 | CIRC1 | Natural Gas Fired Combined Cycle | [6 empty] | 213 | 11788 | 11227 | 46649 |  |  | 46649 |  | 46649 |  |  |  |  | 8.39 | 4.99 |  |  |  |  | 73 | 55 | (RI) Recirculate: Induced Draft |  | RI | Closed | Fresh | Surface | LAKE GRANBURY | Brazos River | OP | 8 | 2003 |  |  | OP | 8 | 2003 |  |  | OP | 8 | 2003 | N | NG | CT | N/A | IPP Non-CHP | 1 |  |  |  | 1C MB MG
6035 | TX | 55139 | Wolf Hollow I LP | 2015 | 5 | CTG1 | HRSG2 | CIRC1 | Natural Gas Fired Combined Cycle | [6 empty] | 213 | 17683 | 16841 | 146946 |  |  | 146946 |  | 146946 |  |  |  |  | 11.821 | 7.621 |  |  |  |  | 128 | 55 | (RI) Recirculate: Induced Draft |  | RI | Closed | Fresh | Surface | LAKE GRANBURY | Brazos River | OP | 8 | 2003 |  |  | OP | 8 | 2003 |  |  | OP | 8 | 2003 | N | NG | CT | N/A | IPP Non-CHP | 1 |  |  |  | 1C MB MG
6035 | TX | 55139 | Wolf Hollow I LP | 2015 | 6 | CTG1 | HRSG2 | CIRC1 | Natural Gas Fired Combined Cycle | [6 empty] | 213 | 114311 | 108868 | 835738 |  |  | 835738 |  | 835738 |  |  |  |  | 110.968 | 85.688 |  |  |  |  | 709 | 55 | (RI) Recirculate: Induced Draft |  | RI | Closed | Fresh | Surface | LAKE GRANBURY | Brazos River | OP | 8 | 2003 |  |  | OP | 8 | 2003 |  |  | OP | 8 | 2003 | N | NG | CT | N/A | IPP Non-CHP | 1 |  |  |  | 1C MB MG
6035 | TX | 55139 | Wolf Hollow I LP | 2015 | 7 | CTG1 | HRSG2 | CIRC1 | Natural Gas Fired Combined Cycle | [6 empty] | 213 | 114071 | 108639 | 965996 |  |  | 965996 |  | 965996 |  |  |  |  | 106.8 | 90.4 |  |  |  |  | 744 | 55 | (RI) Recirculate: Induced Draft |  | RI | Closed | Fresh | Surface | LAKE GRANBURY | Brazos River | OP | 8 | 2003 |  |  | OP | 8 | 2003 |  |  | OP | 8 | 2003 | N | NG | CT | N/A | IPP Non-CHP | 1 |  |  |  | 1C MB MG
6035 | TX | 55139 | Wolf Hollow I LP | 2015 | 8 | CTG1 | HRSG2 | CIRC1 | Natural Gas Fired Combined Cycle | [6 empty] | 213 | 142632 | 135840 | 1027468 |  |  | 1027468 |  | 1027468 |  |  |  |  | 114.903 | 97.803 |  |  |  |  | 744 | 55 | (RI) Recirculate: Induced Draft |  | RI | Closed | Fresh | Surface | LAKE GRANBURY | Brazos River | OP | 8 | 2003 |  |  | OP | 8 | 2003 |  |  | OP | 8 | 2003 | N | NG | CT | N/A | IPP Non-CHP | 1 |  |  |  | 1C MB MG
6035 | TX | 55139 | Wolf Hollow I LP | 2015 | 9 | CTG1 | HRSG2 | CIRC1 | Natural Gas Fired Combined Cycle | [6 empty] | 213 | 134531 | 128125 | 990997 |  |  | 990997 |  | 990997 |  |  |  |  | 48.012 | 39.012 |  |  |  |  | 720 | 55 | (RI) Recirculate: Induced Draft |  | RI | Closed | Fresh | Surface | LAKE GRANBURY | Brazos River | OP | 8 | 2003 |  |  | OP | 8 | 2003 |  |  | OP | 8 | 2003 | N | NG | CT | N/A | IPP Non-CHP | 1 |  |  |  | 1C MB MG
6035 | TX | 55139 | Wolf Hollow I LP | 2015 | 10 | CTG1 | HRSG2 | CIRC1 | Natural Gas Fired Combined Cycle | [6 empty] | 213 | 77824 | 74118 | 586718 |  |  | 586718 |  | 586718 |  |  |  |  | 37.073 | 27.873 |  |  |  |  | 720 | 55 | (RI) Recirculate: Induced Draft |  | RI | Closed | Fresh | Surface | LAKE GRANBURY | Brazos River | OP | 8 | 2003 |  |  | OP | 8 | 2003 |  |  | OP | 8 | 2003 | N | NG | CT | N/A | IPP Non-CHP | 1 |  |  |  | 1C MB MG
6035 | TX | 55139 | Wolf Hollow I LP | 2015 | 11 | CTG1 | HRSG2 | CIRC1 | Natural Gas Fired Combined Cycle | [6 empty] | 213 | 71 | 68 | 612 |  |  | 612 |  | 612 |  |  |  |  | 10.822 | 4.722 |  |  |  |  | 648 | 55 | (RI) Recirculate: Induced Draft |  | RI | Closed | Fresh | Surface | LAKE GRANBURY | Brazos River | OP | 8 | 2003 |  |  | OP | 8 | 2003 |  |  | OP | 8 | 2003 | N | NG | CT | N/A | IPP Non-CHP | 1 |  |  |  | 1C MB MG
6035 | TX | 55139 | Wolf Hollow I LP | 2015 | 12 | CTG1 | HRSG2 | CIRC1 | Natural Gas Fired Combined Cycle | [6 empty] | 213 | 64183 | 61127 | 244198 |  |  | 244198 |  | 244198 |  |  |  |  | 22.541 | 14.861 |  |  |  |  | 267 | 55 | (RI) Recirculate: Induced Draft |  | RI | Closed | Fresh | Surface | LAKE GRANBURY | Brazos River | OP | 8 | 2003 |  |  | OP | 8 | 2003 |  |  | OP | 8 | 2003 | N | NG | CT | N/A | IPP Non-CHP | 1 |  |  |  | 1C MB MG
6035 | TX | 55139 | Wolf Hollow I LP | 2015 | 1 | CTG2 | HRSG2 | CIRC1 | Natural Gas Fired Combined Cycle | [6 empty] | 213 | 122708 | 116865 | 874271 |  |  | 874271 |  | 874271 |  |  |  |  | 46.967 | 33.867 |  |  |  |  | 696 | 55 | (RI) Recirculate: Induced Draft |  | RI | Closed | Fresh | Surface | LAKE GRANBURY | Brazos River | OP | 8 | 2003 |  |  | OP | 8 | 2003 |  |  | OP | 8 | 2003 | N | NG | CT | N/A | IPP Non-CHP | 1 |  |  |  | 1C MB MG
6035 | TX | 55139 | Wolf Hollow I LP | 2015 | 2 | CTG2 | HRSG2 | CIRC1 | Natural Gas Fired Combined Cycle | [6 empty] | 213 | 100715 | 95919 | 742465 |  |  | 742465 |  | 742465 |  |  |  |  | 57.673 | 41.973 |  |  |  |  | 672 | 55 | (RI) Recirculate: Induced Draft |  | RI | Closed | Fresh | Surface | LAKE GRANBURY | Brazos River | OP | 8 | 2003 |  |  | OP | 8 | 2003 |  |  | OP | 8 | 2003 | N | NG | CT | N/A | IPP Non-CHP | 1 |  |  |  | 1C MB MG
6035 | TX | 55139 | Wolf Hollow I LP | 2015 | 3 | CTG2 | HRSG2 | CIRC1 | Natural Gas Fired Combined Cycle | [6 empty] | 213 | 126894 | 120852 | 902315 |  |  | 902315 |  | 902315 |  |  |  |  | 70.535 | 53.035 |  |  |  |  | 744 | 55 | (RI) Recirculate: Induced Draft |  | RI | Closed | Fresh | Surface | LAKE GRANBURY | Brazos River | OP | 8 | 2003 |  |  | OP | 8 | 2003 |  |  | OP | 8 | 2003 | N | NG | CT | N/A | IPP Non-CHP | 1 |  |  |  | 1C MB MG
6035 | TX | 55139 | Wolf Hollow I LP | 2015 | 4 | CTG2 | HRSG2 | CIRC1 | Natural Gas Fired Combined Cycle | [6 empty] | 213 | 8041 | 7658 | 46649 |  |  | 46649 |  | 46649 |  |  |  |  | 8.39 | 4.99 |  |  |  |  | 73 | 55 | (RI) Recirculate: Induced Draft |  | RI | Closed | Fresh | Surface | LAKE GRANBURY | Brazos River | OP | 8 | 2003 |  |  | OP | 8 | 2003 |  |  | OP | 8 | 2003 | N | NG | CT | N/A | IPP Non-CHP | 1 |  |  |  | 1C MB MG
6035 | TX | 55139 | Wolf Hollow I LP | 2015 | 5 | CTG2 | HRSG2 | CIRC1 | Natural Gas Fired Combined Cycle | [6 empty] | 213 | 21462 | 20440 | 178349 |  |  | 178349 |  | 178349 |  |  |  |  | 11.821 | 7.621 |  |  |  |  | 128 | 55 | (RI) Recirculate: Induced Draft |  | RI | Closed | Fresh | Surface | LAKE GRANBURY | Brazos River | OP | 8 | 2003 |  |  | OP | 8 | 2003 |  |  | OP | 8 | 2003 | N | NG | CT | N/A | IPP Non-CHP | 1 |  |  |  | 1C MB MG
6035 | TX | 55139 | Wolf Hollow I LP | 2015 | 6 | CTG2 | HRSG2 | CIRC1 | Natural Gas Fired Combined Cycle | [6 empty] | 213 | 114529 | 109075 | 837327 |  |  | 837327 |  | 837327 |  |  |  |  | 110.968 | 85.688 |  |  |  |  | 709 | 55 | (RI) Recirculate: Induced Draft |  | RI | Closed | Fresh | Surface | LAKE GRANBURY | Brazos River | OP | 8 | 2003 |  |  | OP | 8 | 2003 |  |  | OP | 8 | 2003 | N | NG | CT | N/A | IPP Non-CHP | 1 |  |  |  | 1C MB MG
6035 | TX | 55139 | Wolf Hollow I LP | 2015 | 7 | CTG2 | HRSG2 | CIRC1 | Natural Gas Fired Combined Cycle | [6 empty] | 213 | 115754 | 110242 | 980249 |  |  | 980249 |  | 980249 |  |  |  |  | 106.8 | 90.4 |  |  |  |  | 744 | 55 | (RI) Recirculate: Induced Draft |  | RI | Closed | Fresh | Surface | LAKE GRANBURY | Brazos River | OP | 8 | 2003 |  |  | OP | 8 | 2003 |  |  | OP | 8 | 2003 | N | NG | CT | N/A | IPP Non-CHP | 1 |  |  |  | 1C MB MG
6035 | TX | 55139 | Wolf Hollow I LP | 2015 | 8 | CTG2 | HRSG2 | CIRC1 | Natural Gas Fired Combined Cycle | [6 empty] | 213 | 142163 | 135393 | 1024087 |  |  | 1024087 |  | 1024087 |  |  |  |  | 114.903 | 97.803 |  |  |  |  | 744 | 55 | (RI) Recirculate: Induced Draft |  | RI | Closed | Fresh | Surface | LAKE GRANBURY | Brazos River | OP | 8 | 2003 |  |  | OP | 8 | 2003 |  |  | OP | 8 | 2003 | N | NG | CT | N/A | IPP Non-CHP | 1 |  |  |  | 1C MB MG
6035 | TX | 55139 | Wolf Hollow I LP | 2015 | 9 | CTG2 | HRSG2 | CIRC1 | Natural Gas Fired Combined Cycle | [6 empty] | 213 | 33385 | 31795 | 245922 |  |  | 245922 |  | 245922 |  |  |  |  | 48.012 | 39.012 |  |  |  |  | 720 | 55 | (RI) Recirculate: Induced Draft |  | RI | Closed | Fresh | Surface | LAKE GRANBURY | Brazos River | OP | 8 | 2003 |  |  | OP | 8 | 2003 |  |  | OP | 8 | 2003 | N | NG | CT | N/A | IPP Non-CHP | 1 |  |  |  | 1C MB MG
6035 | TX | 55139 | Wolf Hollow I LP | 2015 | 10 | CTG2 | HRSG2 | CIRC1 | Natural Gas Fired Combined Cycle | [6 empty] | 213 | 25550 | 24333 | 192620 |  |  | 192620 |  | 192620 |  |  |  |  | 37.073 | 27.873 |  |  |  |  | 720 | 55 | (RI) Recirculate: Induced Draft |  | RI | Closed | Fresh | Surface | LAKE GRANBURY | Brazos River | OP | 8 | 2003 |  |  | OP | 8 | 2003 |  |  | OP | 8 | 2003 | N | NG | CT | N/A | IPP Non-CHP | 1 |  |  |  | 1C MB MG
6035 | TX | 55139 | Wolf Hollow I LP | 2015 | 11 | CTG2 | HRSG2 | CIRC1 | Natural Gas Fired Combined Cycle | [6 empty] | 213 | 67379 | 64170 | 577777 |  |  | 577777 |  | 577777 |  |  |  |  | 10.822 | 4.722 |  |  |  |  | 648 | 55 | (RI) Recirculate: Induced Draft |  | RI | Closed | Fresh | Surface | LAKE GRANBURY | Brazos River | OP | 8 | 2003 |  |  | OP | 8 | 2003 |  |  | OP | 8 | 2003 | N | NG | CT | N/A | IPP Non-CHP | 1 |  |  |  | 1C MB MG
6035 | TX | 55139 | Wolf Hollow I LP | 2015 | 12 | CTG2 | HRSG2 | CIRC1 | Natural Gas Fired Combined Cycle | [6 empty] | 213 | 80807 | 76959 | 244198 |  |  | 244198 |  | 244198 |  |  |  |  | 22.541 | 14.861 |  |  |  |  | 267 | 55 | (RI) Recirculate: Induced Draft |  | RI | Closed | Fresh | Surface | LAKE GRANBURY | Brazos River | OP | 8 | 2003 |  |  | OP | 8 | 2003 |  |  | OP | 8 | 2003 | N | NG | CT | N/A | IPP Non-CHP | 1 |  |  |  | 1C MB MG
6035 | TX | 55139 | Wolf Hollow I LP | 2015 | 1 | ST | HRSG2 | CIRC1 | Natural Gas Fired Combined Cycle | 248.3 | 123026 | 123026 | [6 empty] | 460181 | 460181 |  |  |  | 460181 |  |  |  |  | 46.967 | 33.867 |  |  |  |  | 696 | 55 | (RI) Recirculate: Induced Draft |  | RI | Closed | Fresh | Surface | LAKE GRANBURY | Brazos River | OP | 8 | 2003 |  |  | OP | 8 | 2003 |  |  | OP | 8 | 2003 | N | NG | CA | Y | IPP Non-CHP | 1 |  |  |  | 1C MB MG
6035 | TX | 55139 | Wolf Hollow I LP | 2015 | 2 | ST | HRSG2 | CIRC1 | Natural Gas Fired Combined Cycle | 248.3 | 109077 | 109077 | [6 empty] | 422158 | 422158 |  |  |  | 422158 |  |  |  |  | 57.673 | 41.973 |  |  |  |  | 672 | 55 | (RI) Recirculate: Induced Draft |  | RI | Closed | Fresh | Surface | LAKE GRANBURY | Brazos River | OP | 8 | 2003 |  |  | OP | 8 | 2003 |  |  | OP | 8 | 2003 | N | NG | CA | Y | IPP Non-CHP | 1 |  |  |  | 1C MB MG
6035 | TX | 55139 | Wolf Hollow I LP | 2015 | 3 | ST | HRSG2 | CIRC1 | Natural Gas Fired Combined Cycle | 248.3 | 132960 | 132960 | [6 empty] | 493815 | 493815 |  |  |  | 493815 |  |  |  |  | 70.535 | 53.035 |  |  |  |  | 744 | 55 | (RI) Recirculate: Induced Draft |  | RI | Closed | Fresh | Surface | LAKE GRANBURY | Brazos River | OP | 8 | 2003 |  |  | OP | 8 | 2003 |  |  | OP | 8 | 2003 | N | NG | CA | Y | IPP Non-CHP | 1 |  |  |  | 1C MB MG
6035 | TX | 55139 | Wolf Hollow I LP | 2015 | 4 | ST | HRSG2 | CIRC1 | Natural Gas Fired Combined Cycle | 248.3 | 14053 | 14053 | [6 empty] | 116809 | 116809 |  |  |  | 116809 |  |  |  |  | 8.39 | 4.99 |  |  |  |  | 73 | 55 | (RI) Recirculate: Induced Draft |  | RI | Closed | Fresh | Surface | LAKE GRANBURY | Brazos River | OP | 8 | 2003 |  |  | OP | 8 | 2003 |  |  | OP | 8 | 2003 | N | NG | CA | Y | IPP Non-CHP | 1 |  |  |  | 1C MB MG
6035 | TX | 55139 | Wolf Hollow I LP | 2015 | 5 | ST | HRSG2 | CIRC1 | Natural Gas Fired Combined Cycle | 248.3 | 19533 | 19533 | [6 empty] | 85218 | 85218 |  |  |  | 85218 |  |  |  |  | 11.821 | 7.621 |  |  |  |  | 128 | 55 | (RI) Recirculate: Induced Draft |  | RI | Closed | Fresh | Surface | LAKE GRANBURY | Brazos River | OP | 8 | 2003 |  |  | OP | 8 | 2003 |  |  | OP | 8 | 2003 | N | NG | CA | Y | IPP Non-CHP | 1 |  |  |  | 1C MB MG
6035 | TX | 55139 | Wolf Hollow I LP | 2015 | 6 | ST | HRSG2 | CIRC1 | Natural Gas Fired Combined Cycle | 248.3 | 134259 | 127866 | [6 empty] | 487980 | 487980 |  |  |  | 487980 |  |  |  |  | 110.968 | 85.688 |  |  |  |  | 709 | 55 | (RI) Recirculate: Induced Draft |  | RI | Closed | Fresh | Surface | LAKE GRANBURY | Brazos River | OP | 8 | 2003 |  |  | OP | 8 | 2003 |  |  | OP | 8 | 2003 | N | NG | CA | Y | IPP Non-CHP | 1 |  |  |  | 1C MB MG
6035 | TX | 55139 | Wolf Hollow I LP | 2015 | 7 | ST | HRSG2 | CIRC1 | Natural Gas Fired Combined Cycle | 248.3 | 125880 | 125880 | [6 empty] | 532999 | 532999 |  |  |  | 532999 |  |  |  |  | 106.8 | 90.4 |  |  |  |  | 744 | 55 | (RI) Recirculate: Induced Draft |  | RI | Closed | Fresh | Surface | LAKE GRANBURY | Brazos River | OP | 8 | 2003 |  |  | OP | 8 | 2003 |  |  | OP | 8 | 2003 | N | NG | CA | Y | IPP Non-CHP | 1 |  |  |  | 1C MB MG
6035 | TX | 55139 | Wolf Hollow I LP | 2015 | 8 | ST | HRSG2 | CIRC1 | Natural Gas Fired Combined Cycle | 248.3 | 152954 | 152954 | [6 empty] | 578457 | 578457 |  |  |  | 578457 |  |  |  |  | 114.903 | 97.803 |  |  |  |  | 744 | 55 | (RI) Recirculate: Induced Draft |  | RI | Closed | Fresh | Surface | LAKE GRANBURY | Brazos River | OP | 8 | 2003 |  |  | OP | 8 | 2003 |  |  | OP | 8 | 2003 | N | NG | CA | Y | IPP Non-CHP | 1 |  |  |  | 1C MB MG
6035 | TX | 55139 | Wolf Hollow I LP | 2015 | 9 | ST | HRSG2 | CIRC1 | Natural Gas Fired Combined Cycle | 248.3 | 84185 | 84185 | [6 empty] | 325569 | 325569 |  |  |  | 325569 |  |  |  |  | 48.012 | 39.012 |  |  |  |  | 720 | 55 | (RI) Recirculate: Induced Draft |  | RI | Closed | Fresh | Surface | LAKE GRANBURY | Brazos River | OP | 8 | 2003 |  |  | OP | 8 | 2003 |  |  | OP | 8 | 2003 | N | NG | CA | Y | IPP Non-CHP | 1 |  |  |  | 1C MB MG
6035 | TX | 55139 | Wolf Hollow I LP | 2015 | 10 | ST | HRSG2 | CIRC1 | Natural Gas Fired Combined Cycle | 248.3 | 118700 | 118700 | [6 empty] | 469815 | 469815 |  |  |  | 469815 |  |  |  |  | 37.073 | 27.873 |  |  |  |  | 720 | 55 | (RI) Recirculate: Induced Draft |  | RI | Closed | Fresh | Surface | LAKE GRANBURY | Brazos River | OP | 8 | 2003 |  |  | OP | 8 | 2003 |  |  | OP | 8 | 2003 | N | NG | CA | Y | IPP Non-CHP | 1 |  |  |  | 1C MB MG
6035 | TX | 55139 | Wolf Hollow I LP | 2015 | 11 | ST | HRSG2 | CIRC1 | Natural Gas Fired Combined Cycle | 248.3 | 29536 | 29536 | [6 empty] | 131618 | 131618 |  |  |  | 131618 |  |  |  |  | 10.822 | 4.722 |  |  |  |  | 648 | 55 | (RI) Recirculate: Induced Draft |  | RI | Closed | Fresh | Surface | LAKE GRANBURY | Brazos River | OP | 8 | 2003 |  |  | OP | 8 | 2003 |  |  | OP | 8 | 2003 | N | NG | CA | Y | IPP Non-CHP | 1 |  |  |  | 1C MB MG
6035 | TX | 55139 | Wolf Hollow I LP | 2015 | 12 | ST | HRSG2 | CIRC1 | Natural Gas Fired Combined Cycle | 248.3 | 59299 | 56475 | [6 empty] | 614892 | 614892 |  |  |  | 614892 |  |  |  |  | 22.541 | 14.861 |  |  |  |  | 267 | 55 | (RI) Recirculate: Induced Draft |  | RI | Closed | Fresh | Surface | LAKE GRANBURY | Brazos River | OP | 8 | 2003 |  |  | OP | 8 | 2003 |  |  | OP | 8 | 2003 | N | NG | CA | Y | IPP Non-CHP | 1 |  |  |  | 1C MB MG
1074 | TX | 55144 | Hays Energy Project | 2015 | 1 | U1 | HRSG1 | ACC1 | Natural Gas Fired Combined Cycle |  |  |  | 215 | 65455 | 63459 |  |  |  | 453474 |  | 453474 |  |  | 453474 | [10 empty] | 335 |  | (DC) Dry Cooling |  | DC | Dry/Hybrid |  |  |  |  | OP | 5 | 2002 |  |  | OP |  |  |  |  | OP | 5 | 2002 | N | NG | CS | N | IPP Non-CHP | 3 |  |  |  | Simple
1074 | TX | 55144 | Hays Energy Project | 2015 | 2 | U1 | HRSG1 | ACC1 | Natural Gas Fired Combined Cycle |  |  |  | 215 | 0 | 0 |  |  |  | 0 |  | 0 |  |  | 0 | [10 empty] | 0 |  | (DC) Dry Cooling |  | DC | Dry/Hybrid |  |  |  |  | OP | 5 | 2002 |  |  | OP |  |  |  |  | OP | 5 | 2002 | N | NG | CS | N | IPP Non-CHP | 3 |  |  |  | Simple
1074 | TX | 55144 | Hays Energy Project | 2015 | 3 | U1 | HRSG1 | ACC1 | Natural Gas Fired Combined Cycle |  |  |  | 215 | 130512 | 126832 |  |  |  | 947586 |  | 947586 |  |  | 947586 | [10 empty] | 735 |  | (DC) Dry Cooling |  | DC | Dry/Hybrid |  |  |  |  | OP | 5 | 2002 |  |  | OP |  |  |  |  | OP | 5 | 2002 | N | NG | CS | N | IPP Non-CHP | 3 |  |  |  | Simple
1074 | TX | 55144 | Hays Energy Project | 2015 | 4 | U1 | HRSG1 | ACC1 | Natural Gas Fired Combined Cycle |  |  |  | 215 | 122138 | 118319 |  |  |  | 897226 |  | 897226 |  |  | 897226 | [10 empty] | 720 |  | (DC) Dry Cooling |  | DC | Dry/Hybrid |  |  |  |  | OP | 5 | 2002 |  |  | OP |  |  |  |  | OP | 5 | 2002 | N | NG | CS | N | IPP Non-CHP | 3 |  |  |  | Simple
1074 | TX | 55144 | Hays Energy Project | 2015 | 5 | U1 | HRSG1 | ACC1 | Natural Gas Fired Combined Cycle |  |  |  | 215 | 115128 | 111828 |  |  |  | 844202 |  | 844202 |  |  | 844202 | [10 empty] | 742 |  | (DC) Dry Cooling |  | DC | Dry/Hybrid |  |  |  |  | OP | 5 | 2002 |  |  | OP |  |  |  |  | OP | 5 | 2002 | N | NG | CS | N | IPP Non-CHP | 3 |  |  |  | Simple
1074 | TX | 55144 | Hays Energy Project | 2015 | 6 | U1 | HRSG1 | ACC1 | Natural Gas Fired Combined Cycle |  |  |  | 215 | 124054 | 120483 |  |  |  | 907274 |  | 907274 |  |  | 907274 | [10 empty] | 720 |  | (DC) Dry Cooling |  | DC | Dry/Hybrid |  |  |  |  | OP | 5 | 2002 |  |  | OP |  |  |  |  | OP | 5 | 2002 | N | NG | CS | N | IPP Non-CHP | 3 |  |  |  | Simple
1074 | TX | 55144 | Hays Energy Project | 2015 | 7 | U1 | HRSG1 | ACC1 | Natural Gas Fired Combined Cycle |  |  |  | 215 | 126849 | 123117 |  |  |  | 928820 |  | 928820 |  |  | 928820 | [10 empty] | 744 |  | (DC) Dry Cooling |  | DC | Dry/Hybrid |  |  |  |  | OP | 5 | 2002 |  |  | OP |  |  |  |  | OP | 5 | 2002 | N | NG | CS | N | IPP Non-CHP | 3 |  |  |  | Simple
1074 | TX | 55144 | Hays Energy Project | 2015 | 8 | U1 | HRSG1 | ACC1 | Natural Gas Fired Combined Cycle |  |  |  | 215 | 132206 | 127888 |  |  |  | 967714 |  | 967714 |  |  | 967714 | [10 empty] | 710 |  | (DC) Dry Cooling |  | DC | Dry/Hybrid |  |  |  |  | OP | 5 | 2002 |  |  | OP |  |  |  |  | OP | 5 | 2002 | N | NG | CS | N | IPP Non-CHP | 3 |  |  |  | Simple
1074 | TX | 55144 | Hays Energy Project | 2015 | 9 | U1 | HRSG1 | ACC1 | Natural Gas Fired Combined Cycle |  |  |  | 215 | 114781 | 110938 |  |  |  | 840362 |  | 840362 |  |  | 840362 | [10 empty] | 657 |  | (DC) Dry Cooling |  | DC | Dry/Hybrid |  |  |  |  | OP | 5 | 2002 |  |  | OP |  |  |  |  | OP | 5 | 2002 | N | NG | CS | N | IPP Non-CHP | 3 |  |  |  | Simple
1074 | TX | 55144 | Hays Energy Project | 2015 | 10 | U1 | HRSG1 | ACC1 | Natural Gas Fired Combined Cycle |  |  |  | 215 | 112271 | 108471 |  |  |  | 819384 |  | 819384 |  |  | 819384 | [10 empty] | 669 |  | (DC) Dry Cooling |  | DC | Dry/Hybrid |  |  |  |  | OP | 5 | 2002 |  |  | OP |  |  |  |  | OP | 5 | 2002 | N | NG | CS | N | IPP Non-CHP | 3 |  |  |  | Simple
1074 | TX | 55144 | Hays Energy Project | 2015 | 11 | U1 | HRSG1 | ACC1 | Natural Gas Fired Combined Cycle |  |  |  | 215 | 10365 | 10057 |  |  |  | 78398 |  | 78398 |  |  | 78398 | [10 empty] | 62 |  | (DC) Dry Cooling |  | DC | Dry/Hybrid |  |  |  |  | OP | 5 | 2002 |  |  | OP |  |  |  |  | OP | 5 | 2002 | N | NG | CS | N | IPP Non-CHP | 3 |  |  |  | Simple
1074 | TX | 55144 | Hays Energy Project | 2015 | 12 | U1 | HRSG1 | ACC1 | Natural Gas Fired Combined Cycle |  |  |  | 215 | 51722 | 50290 |  |  |  | 375947 |  | 375947 |  |  | 375947 | [10 empty] | 288 |  | (DC) Dry Cooling |  | DC | Dry/Hybrid |  |  |  |  | OP | 5 | 2002 |  |  | OP |  |  |  |  | OP | 5 | 2002 | N | NG | CS | N | IPP Non-CHP | 3 |  |  |  | Simple
1074 | TX | 55144 | Hays Energy Project | 2015 | 1 | U2 | HRSG2 | ACC2 | Natural Gas Fired Combined Cycle |  |  |  | 215 | 100882 | 97970 |  |  |  | 730783 |  | 730783 |  |  | 730783 | [10 empty] | 557 |  | (DC) Dry Cooling |  | DC | Dry/Hybrid |  |  | GBRA/City of San Marcos |  | OP | 4 | 2002 |  |  | OP |  |  |  |  | OP | 4 | 2002 | N | NG | CS | N | IPP Non-CHP | 3 |  |  |  | Simple
1074 | TX | 55144 | Hays Energy Project | 2015 | 2 | U2 | HRSG2 | ACC2 | Natural Gas Fired Combined Cycle |  |  |  | 215 | 47680 | 46336 |  |  |  | 348350 |  | 348350 |  |  | 348350 | [10 empty] | 256 |  | (DC) Dry Cooling |  | DC | Dry/Hybrid |  |  | GBRA/City of San Marcos |  | OP | 4 | 2002 |  |  | OP |  |  |  |  | OP | 4 | 2002 | N | NG | CS | N | IPP Non-CHP | 3 |  |  |  | Simple
1074 | TX | 55144 | Hays Energy Project | 2015 | 3 | U2 | HRSG2 | ACC2 | Natural Gas Fired Combined Cycle |  |  |  | 215 | 130382 | 126979 |  |  |  | 947358 |  | 947358 |  |  | 947358 | [10 empty] | 744 |  | (DC) Dry Cooling |  | DC | Dry/Hybrid |  |  | GBRA/City of San Marcos |  | OP | 4 | 2002 |  |  | OP |  |  |  |  | OP | 4 | 2002 | N | NG | CS | N | IPP Non-CHP | 3 |  |  |  | Simple
1074 | TX | 55144 | Hays Energy Project | 2015 | 4 | U2 | HRSG2 | ACC2 | Natural Gas Fired Combined Cycle |  |  |  | 215 | 126495 | 123143 |  |  |  | 922280 |  | 922280 |  |  | 922280 | [10 empty] | 720 |  | (DC) Dry Cooling |  | DC | Dry/Hybrid |  |  | GBRA/City of San Marcos |  | OP | 4 | 2002 |  |  | OP |  |  |  |  | OP | 4 | 2002 | N | NG | CS | N | IPP Non-CHP | 3 |  |  |  | Simple
1074 | TX | 55144 | Hays Energy Project | 2015 | 5 | U2 | HRSG2 | ACC2 | Natural Gas Fired Combined Cycle |  |  |  | 215 | 107884 | 104740 |  |  |  | 795774 |  | 795774 |  |  | 795774 | [10 empty] | 688 |  | (DC) Dry Cooling |  | DC | Dry/Hybrid |  |  | GBRA/City of San Marcos |  | OP | 4 | 2002 |  |  | OP |  |  |  |  | OP | 4 | 2002 | N | NG | CS | N | IPP Non-CHP | 3 |  |  |  | Simple
1074 | TX | 55144 | Hays Energy Project | 2015 | 6 | U2 | HRSG2 | ACC2 | Natural Gas Fired Combined Cycle |  |  |  | 215 | 124329 | 120579 |  |  |  | 916319 |  | 916319 |  |  | 916319 | [10 empty] | 720 |  | (DC) Dry Cooling |  | DC | Dry/Hybrid |  |  | GBRA/City of San Marcos |  | OP | 4 | 2002 |  |  | OP |  |  |  |  | OP | 4 | 2002 | N | NG | CS | N | IPP Non-CHP | 3 |  |  |  | Simple
1074 | TX | 55144 | Hays Energy Project | 2015 | 7 | U2 | HRSG2 | ACC2 | Natural Gas Fired Combined Cycle |  |  |  | 215 | 117996 | 114162 |  |  |  | 875648 |  | 875648 |  |  | 875648 | [10 empty] | 689 |  | (DC) Dry Cooling |  | DC | Dry/Hybrid |  |  | GBRA/City of San Marcos |  | OP | 4 | 2002 |  |  | OP |  |  |  |  | OP | 4 | 2002 | N | NG | CS | N | IPP Non-CHP | 3 |  |  |  | Simple
1074 | TX | 55144 | Hays Energy Project | 2015 | 8 | U2 | HRSG2 | ACC2 | Natural Gas Fired Combined Cycle |  |  |  | 215 | 134010 | 129919 |  |  |  | 989341 |  | 989341 |  |  | 989341 | [10 empty] | 541 |  | (DC) Dry Cooling |  | DC | Dry/Hybrid |  |  | GBRA/City of San Marcos |  | OP | 4 | 2002 |  |  | OP |  |  |  |  | OP | 4 | 2002 | N | NG | CS | N | IPP Non-CHP | 3 |  |  |  | Simple
1074 | TX | 55144 | Hays Energy Project | 2015 | 9 | U2 | HRSG2 | ACC2 | Natural Gas Fired Combined Cycle |  |  |  | 215 | 115115 | 111514 |  |  |  | 844920 |  | 844920 |  |  | 844920 | [10 empty] | 661 |  | (DC) Dry Cooling |  | DC | Dry/Hybrid |  |  | GBRA/City of San Marcos |  | OP | 4 | 2002 |  |  | OP |  |  |  |  | OP | 4 | 2002 | N | NG | CS | N | IPP Non-CHP | 3 |  |  |  | Simple
1074 | TX | 55144 | Hays Energy Project | 2015 | 10 | U2 | HRSG2 | ACC2 | Natural Gas Fired Combined Cycle |  |  |  | 215 | 114463 | 111185 |  |  |  | 835196 |  | 835196 |  |  | 835196 | [10 empty] | 672 |  | (DC) Dry Cooling |  | DC | Dry/Hybrid |  |  | GBRA/City of San Marcos |  | OP | 4 | 2002 |  |  | OP |  |  |  |  | OP | 4 | 2002 | N | NG | CS | N | IPP Non-CHP | 3 |  |  |  | Simple
1074 | TX | 55144 | Hays Energy Project | 2015 | 11 | U2 | HRSG2 | ACC2 | Natural Gas Fired Combined Cycle |  |  |  | 215 | 0 | 0 |  |  |  | 9 |  | 9 |  |  | 9 | [10 empty] | 0 |  | (DC) Dry Cooling |  | DC | Dry/Hybrid |  |  | GBRA/City of San Marcos |  | OP | 4 | 2002 |  |  | OP |  |  |  |  | OP | 4 | 2002 | N | NG | CS | N | IPP Non-CHP | 3 |  |  |  | Simple
1074 | TX | 55144 | Hays Energy Project | 2015 | 12 | U2 | HRSG2 | ACC2 | Natural Gas Fired Combined Cycle |  |  |  | 215 | 33689 | 32718 |  |  |  | 256711 |  | 256711 |  |  | 256711 | [10 empty] | 182 |  | (DC) Dry Cooling |  | DC | Dry/Hybrid |  |  | GBRA/City of San Marcos |  | OP | 4 | 2002 |  |  | OP |  |  |  |  | OP | 4 | 2002 | N | NG | CS | N | IPP Non-CHP | 3 |  |  |  | Simple
1074 | TX | 55144 | Hays Energy Project | 2015 | 1 | U3 | HRSG3 | CT3 | Natural Gas Fired Combined Cycle |  |  |  | 224 | 89915 | 87388 |  |  |  | 634413 |  | 634413 |  |  | 634413 |  |  |  |  | 11.026 | 11.026 |  |  |  |  | 465 |  | (RI) Recirculate: Induced Draft |  | RI | Closed | Brackish | Surface | GBRA/CITY OF SAN MARCOS |  | OP | 8 | 2002 |  |  | OP |  |  |  |  | OP | 5 | 2002 | N | NG | CS | N | IPP Non-CHP | 3 |  |  |  | Simple
1074 | TX | 55144 | Hays Energy Project | 2015 | 2 | U3 | HRSG3 | CT3 | Natural Gas Fired Combined Cycle |  |  |  | 224 | 55833 | 54068 |  |  |  | 396792 |  | 396792 |  |  | 396792 |  |  |  |  | 10.271 | 10.271 |  |  |  |  | 278 |  | (RI) Recirculate: Induced Draft |  | RI | Closed | Brackish | Surface | GBRA/CITY OF SAN MARCOS |  | OP | 8 | 2002 |  |  | OP |  |  |  |  | OP | 5 | 2002 | N | NG | CS | N | IPP Non-CHP | 3 |  |  |  | Simple
1074 | TX | 55144 | Hays Energy Project | 2015 | 3 | U3 | HRSG3 | CT3 | Natural Gas Fired Combined Cycle |  |  |  | 224 | 119353 | 115198 |  |  |  | 850706 |  | 850706 |  |  | 850706 |  |  |  |  | 26.748 | 26.748 |  |  |  |  | 634 |  | (RI) Recirculate: Induced Draft |  | RI | Closed | Brackish | Surface | GBRA/CITY OF SAN MARCOS |  | OP | 8 | 2002 |  |  | OP |  |  |  |  | OP | 5 | 2002 | N | NG | CS | N | IPP Non-CHP | 3 |  |  |  | Simple
1074 | TX | 55144 | Hays Energy Project | 2015 | 4 | U3 | HRSG3 | CT3 | Natural Gas Fired Combined Cycle |  |  |  | 224 | 126616 | 122109 |  |  |  | 907249 |  | 907249 |  |  | 907249 |  |  |  |  | 38.26 | 38.26 |  |  |  |  | 720 |  | (RI) Recirculate: Induced Draft |  | RI | Closed | Brackish | Surface | GBRA/CITY OF SAN MARCOS |  | OP | 8 | 2002 |  |  | OP |  |  |  |  | OP | 5 | 2002 | N | NG | CS | N | IPP Non-CHP | 3 |  |  |  | Simple
1074 | TX | 55144 | Hays Energy Project | 2015 | 5 | U3 | HRSG3 | CT3 | Natural Gas Fired Combined Cycle |  |  |  | 224 | 64365 | 62109 |  |  |  | 466544 |  | 466544 |  |  | 466544 |  |  |  |  | 15.887 | 15.887 |  |  |  |  | 368 |  | (RI) Recirculate: Induced Draft |  | RI | Closed | Brackish | Surface | GBRA/CITY OF SAN MARCOS |  | OP | 8 | 2002 |  |  | OP |  |  |  |  | OP | 5 | 2002 | N | NG | CS | N | IPP Non-CHP | 3 |  |  |  | Simple
1074 | TX | 55144 | Hays Energy Project | 2015 | 6 | U3 | HRSG3 | CT3 | Natural Gas Fired Combined Cycle |  |  |  | 224 | 124741 | 120403 |  |  |  | 897093 |  | 897093 |  |  | 897093 |  |  |  |  | 29.863 | 29.863 |  |  |  |  | 688 |  | (RI) Recirculate: Induced Draft |  | RI | Closed | Brackish | Surface | GBRA/CITY OF SAN MARCOS |  | OP | 8 | 2002 |  |  | OP |  |  |  |  | OP | 5 | 2002 | N | NG | CS | N | IPP Non-CHP | 3 |  |  |  | Simple
1074 | TX | 55144 | Hays Energy Project | 2015 | 7 | U3 | HRSG3 | CT3 | Natural Gas Fired Combined Cycle |  |  |  | 224 | 129620 | 125158 |  |  |  | 933276 |  | 933276 |  |  | 933276 |  |  |  |  | 33.402 | 33.402 |  |  |  |  | 711 |  | (RI) Recirculate: Induced Draft |  | RI | Closed | Brackish | Surface | GBRA/CITY OF SAN MARCOS |  | OP | 8 | 2002 |  |  | OP |  |  |  |  | OP | 5 | 2002 | N | NG | CS | N | IPP Non-CHP | 3 |  |  |  | Simple
1074 | TX | 55144 | Hays Energy Project | 2015 | 8 | U3 | HRSG3 | CT3 | Natural Gas Fired Combined Cycle |  |  |  | 224 | 140454 | 136542 |  |  |  | 1011311 |  | 1011311 |  |  | 1011311 |  |  |  |  | 45.205 | 45.205 |  |  |  |  | 720 |  | (RI) Recirculate: Induced Draft |  | RI | Closed | Brackish | Surface | GBRA/CITY OF SAN MARCOS |  | OP | 8 | 2002 |  |  | OP |  |  |  |  | OP | 5 | 2002 | N | NG | CS | N | IPP Non-CHP | 3 |  |  |  | Simple
1074 | TX | 55144 | Hays Energy Project | 2015 | 9 | U3 | HRSG3 | CT3 | Natural Gas Fired Combined Cycle |  |  |  | 224 | 129612 | 125914 |  |  |  | 933512 |  | 933512 |  |  | 933512 |  |  |  |  | 32.205 | 32.205 |  |  |  |  | 709 |  | (RI) Recirculate: Induced Draft |  | RI | Closed | Brackish | Surface | GBRA/CITY OF SAN MARCOS |  | OP | 8 | 2002 |  |  | OP |  |  |  |  | OP | 5 | 2002 | N | NG | CS | N | IPP Non-CHP | 3 |  |  |  | Simple
1074 | TX | 55144 | Hays Energy Project | 2015 | 10 | U3 | HRSG3 | CT3 | Natural Gas Fired Combined Cycle |  |  |  | 224 | 69402 | 67325 |  |  |  | 504933 |  | 504933 |  |  | 504933 |  |  |  |  | 13.449 | 13.449 |  |  |  |  | 410 |  | (RI) Recirculate: Induced Draft |  | RI | Closed | Brackish | Surface | GBRA/CITY OF SAN MARCOS |  | OP | 8 | 2002 |  |  | OP |  |  |  |  | OP | 5 | 2002 | N | NG | CS | N | IPP Non-CHP | 3 |  |  |  | Simple
1074 | TX | 55144 | Hays Energy Project | 2015 | 11 | U3 | HRSG3 | CT3 | Natural Gas Fired Combined Cycle |  |  |  | 224 | 13089 | 12610 |  |  |  | 95908 |  | 95908 |  |  | 95908 |  |  |  |  | 2.809 | 2.809 |  |  |  |  | 70 |  | (RI) Recirculate: Induced Draft |  | RI | Closed | Brackish | Surface | GBRA/CITY OF SAN MARCOS |  | OP | 8 | 2002 |  |  | OP |  |  |  |  | OP | 5 | 2002 | N | NG | CS | N | IPP Non-CHP | 3 |  |  |  | Simple
1074 | TX | 55144 | Hays Energy Project | 2015 | 12 | U3 | HRSG3 | CT3 | Natural Gas Fired Combined Cycle |  |  |  | 224 | 135382 | 130324 |  |  |  | 973137 |  | 973137 |  |  | 973137 |  |  |  |  | 26.98 | 26.98 |  |  |  |  | 744 |  | (RI) Recirculate: Induced Draft |  | RI | Closed | Brackish | Surface | GBRA/CITY OF SAN MARCOS |  | OP | 8 | 2002 |  |  | OP |  |  |  |  | OP | 5 | 2002 | N | NG | CS | N | IPP Non-CHP | 3 |  |  |  | Simple
1074 | TX | 55144 | Hays Energy Project | 2015 | 1 | U4 | HRSG4 | CT4 | Natural Gas Fired Combined Cycle |  |  |  | 227 | 99065 | 96191 |  |  |  | 705294 |  | 705294 |  |  | 705294 |  |  |  |  | 26.266 | 26.266 |  |  |  |  | 540 |  | (RI) Recirculate: Induced Draft |  | RI | Closed | Brackish | Surface | GBRA/CITY OF SAN MARCOS |  | OP | 8 | 2002 |  |  | OP |  |  |  |  | OP | 8 | 2002 | N | NG | CS | N | IPP Non-CHP | 3 |  |  |  | Simple
1074 | TX | 55144 | Hays Energy Project | 2015 | 2 | U4 | HRSG4 | CT4 | Natural Gas Fired Combined Cycle |  |  |  | 227 | 40124 | 39013 |  |  |  | 285186 |  | 285186 |  |  | 285186 |  |  |  |  | 8.338 | 8.338 |  |  |  |  | 204 |  | (RI) Recirculate: Induced Draft |  | RI | Closed | Brackish | Surface | GBRA/CITY OF SAN MARCOS |  | OP | 8 | 2002 |  |  | OP |  |  |  |  | OP | 8 | 2002 | N | NG | CS | N | IPP Non-CHP | 3 |  |  |  | Simple
1074 | TX | 55144 | Hays Energy Project | 2015 | 3 | U4 | HRSG4 | CT4 | Natural Gas Fired Combined Cycle |  |  |  | 227 | 135260 | 131299 |  |  |  | 963389 |  | 963389 |  |  | 963389 |  |  |  |  | 27.877 | 27.877 |  |  |  |  | 744 |  | (RI) Recirculate: Induced Draft |  | RI | Closed | Brackish | Surface | GBRA/CITY OF SAN MARCOS |  | OP | 8 | 2002 |  |  | OP |  |  |  |  | OP | 8 | 2002 | N | NG | CS | N | IPP Non-CHP | 3 |  |  |  | Simple
1074 | TX | 55144 | Hays Energy Project | 2015 | 4 | U4 | HRSG4 | CT4 | Natural Gas Fired Combined Cycle |  |  |  | 227 | 108588 | 105446 |  |  |  | 778742 |  | 778742 |  |  | 778742 |  |  |  |  | 17.172 | 17.172 |  |  |  |  | 624 |  | (RI) Recirculate: Induced Draft |  | RI | Closed | Brackish | Surface | GBRA/CITY OF SAN MARCOS |  | OP | 8 | 2002 |  |  | OP |  |  |  |  | OP | 8 | 2002 | N | NG | CS | N | IPP Non-CHP | 3 |  |  |  | Simple
1074 | TX | 55144 | Hays Energy Project | 2015 | 5 | U4 | HRSG4 | CT4 | Natural Gas Fired Combined Cycle |  |  |  | 227 | 60268 | 58194 |  |  |  | 437357 |  | 437357 |  |  | 437357 |  |  |  |  | 17.319 | 17.319 |  |  |  |  | 405 |  | (RI) Recirculate: Induced Draft |  | RI | Closed | Brackish | Surface | GBRA/CITY OF SAN MARCOS |  | OP | 8 | 2002 |  |  | OP |  |  |  |  | OP | 8 | 2002 | N | NG | CS | N | IPP Non-CHP | 3 |  |  |  | Simple
1074 | TX | 55144 | Hays Energy Project | 2015 | 6 | U4 | HRSG4 | CT4 | Natural Gas Fired Combined Cycle |  |  |  | 227 | 122124 | 118623 |  |  |  | 879148 |  | 879148 |  |  | 879148 |  |  |  |  | 32.831 | 32.831 |  |  |  |  | 675 |  | (RI) Recirculate: Induced Draft |  | RI | Closed | Brackish | Surface | GBRA/CITY OF SAN MARCOS |  | OP | 8 | 2002 |  |  | OP |  |  |  |  | OP | 8 | 2002 | N | NG | CS | N | IPP Non-CHP | 3 |  |  |  | Simple
1074 | TX | 55144 | Hays Energy Project | 2015 | 7 | U4 | HRSG4 | CT4 | Natural Gas Fired Combined Cycle |  |  |  | 227 | 129612 | 125957 |  |  |  | 929261 |  | 929261 |  |  | 929261 |  |  |  |  | 36.922 | 36.922 |  |  |  |  | 715 |  | (RI) Recirculate: Induced Draft |  | RI | Closed | Brackish | Surface | GBRA/CITY OF SAN MARCOS |  | OP | 8 | 2002 |  |  | OP |  |  |  |  | OP | 8 | 2002 | N | NG | CS | N | IPP Non-CHP | 3 |  |  |  | Simple
1074 | TX | 55144 | Hays Energy Project | 2015 | 8 | U4 | HRSG4 | CT4 | Natural Gas Fired Combined Cycle |  |  |  | 227 | 142203 | 138310 |  |  |  | 1013916 |  | 1013916 |  |  | 1013916 |  |  |  |  | 29.22 | 29.22 |  |  |  |  | 720 |  | (RI) Recirculate: Induced Draft |  | RI | Closed | Brackish | Surface | GBRA/CITY OF SAN MARCOS |  | OP | 8 | 2002 |  |  | OP |  |  |  |  | OP | 8 | 2002 | N | NG | CS | N | IPP Non-CHP | 3 |  |  |  | Simple
1074 | TX | 55144 | Hays Energy Project | 2015 | 9 | U4 | HRSG4 | CT4 | Natural Gas Fired Combined Cycle |  |  |  | 227 | 133844 | 129837 |  |  |  | 959243 |  | 959243 |  |  | 959243 |  |  |  |  | 38.141 | 38.141 |  |  |  |  | 720 |  | (RI) Recirculate: Induced Draft |  | RI | Closed | Brackish | Surface | GBRA/CITY OF SAN MARCOS |  | OP | 8 | 2002 |  |  | OP |  |  |  |  | OP | 8 | 2002 | N | NG | CS | N | IPP Non-CHP | 3 |  |  |  | Simple
1074 | TX | 55144 | Hays Energy Project | 2015 | 10 | U4 | HRSG4 | CT4 | Natural Gas Fired Combined Cycle |  |  |  | 227 | 123878 | 119550 |  |  |  | 901705 |  | 901705 |  |  | 901705 |  |  |  |  | 39.377 | 39.377 |  |  |  |  | 730 |  | (RI) Recirculate: Induced Draft |  | RI | Closed | Brackish | Surface | GBRA/CITY OF SAN MARCOS |  | OP | 8 | 2002 |  |  | OP |  |  |  |  | OP | 8 | 2002 | N | NG | CS | N | IPP Non-CHP | 3 |  |  |  | Simple
1074 | TX | 55144 | Hays Energy Project | 2015 | 11 | U4 | HRSG4 | CT4 | Natural Gas Fired Combined Cycle |  |  |  | 227 | 78934 | 75649 |  |  |  | 574718 |  | 574718 |  |  | 574718 |  |  |  |  | 20.238 | 20.238 |  |  |  |  | 462 |  | (RI) Recirculate: Induced Draft |  | RI | Closed | Brackish | Surface | GBRA/CITY OF SAN MARCOS |  | OP | 8 | 2002 |  |  | OP |  |  |  |  | OP | 8 | 2002 | N | NG | CS | N | IPP Non-CHP | 3 |  |  |  | Simple
1074 | TX | 55144 | Hays Energy Project | 2015 | 12 | U4 | HRSG4 | CT4 | Natural Gas Fired Combined Cycle |  |  |  | 227 | 57238 | 55573 |  |  |  | 412897 |  | 412897 |  |  | 412897 |  |  |  |  | 15.585 | 15.585 |  |  |  |  | 331 |  | (RI) Recirculate: Induced Draft |  | RI | Closed | Brackish | Surface | GBRA/CITY OF SAN MARCOS |  | OP | 8 | 2002 |  |  | OP |  |  |  |  | OP | 8 | 2002 | N | NG | CS | N | IPP Non-CHP | 3 |  |  |  | Simple
7597 | OK | 55146 | Green Country Energy LLC | 2015 | 1 | CTG1 | 1 | UNIT1 | Natural Gas Fired Combined Cycle | [6 empty] | 155 | 95236 | 93663 | 1015792 |  |  | 1015792 |  | 1015792 |  |  |  |  | 32.854 | 29.777 |  |  |  |  | 587 |  | (RI) Recirculate: Induced Draft |  | RI | Closed | Other | Other | Municipal | Arkansas River | OP | 2 | 2002 |  |  | OP | 2 | 2002 |  |  | OP | 2 | 2002 | N | NG | CT | N/A | IPP Non-CHP | 1 |  |  |  | 1C 1B MG
7597 | OK | 55146 | Green Country Energy LLC | 2015 | 2 | CTG1 | 1 | UNIT1 | Natural Gas Fired Combined Cycle | [6 empty] | 155 | 61408 | 60369 | 685345 |  |  | 685345 |  | 685345 |  |  |  |  | 15.785 | 13.952 |  |  |  |  | 383 |  | (RI) Recirculate: Induced Draft |  | RI | Closed | Other | Other | Municipal | Arkansas River | OP | 2 | 2002 |  |  | OP | 2 | 2002 |  |  | OP | 2 | 2002 | N | NG | CT | N/A | IPP Non-CHP | 1 |  |  |  | 1C 1B MG
7597 | OK | 55146 | Green Country Energy LLC | 2015 | 3 | CTG1 | 1 | UNIT1 | Natural Gas Fired Combined Cycle | [6 empty] | 155 | 82076 | 80661 | 914223 |  |  | 914223 |  | 914223 |  |  |  |  | 26.841 | 23.765 |  |  |  |  | 520 |  | (RI) Recirculate: Induced Draft |  | RI | Closed | Other | Other | Municipal | Arkansas River | OP | 2 | 2002 |  |  | OP | 2 | 2002 |  |  | OP | 2 | 2002 | N | NG | CT | N/A | IPP Non-CHP | 1 |  |  |  | 1C 1B MG
7597 | OK | 55146 | Green Country Energy LLC | 2015 | 4 | CTG1 | 1 | UNIT1 | Natural Gas Fired Combined Cycle | [6 empty] | 155 | 74946 | 73522 | 814877 |  |  | 814877 |  | 814877 |  |  |  |  | 22.036 | 19.322 |  |  |  |  | 489 |  | (RI) Recirculate: Induced Draft |  | RI | Closed | Other | Other | Municipal | Arkansas River | OP | 2 | 2002 |  |  | OP | 2 | 2002 |  |  | OP | 2 | 2002 | N | NG | CT | N/A | IPP Non-CHP | 1 |  |  |  | 1C 1B MG
7597 | OK | 55146 | Green Country Energy LLC | 2015 | 5 | CTG1 | 1 | UNIT1 | Natural Gas Fired Combined Cycle | [6 empty] | 155 | 70936 | 69496 | 772495 |  |  | 772495 |  | 772495 |  |  |  |  | 19.635 | 15.952 |  |  |  |  | 494 |  | (RI) Recirculate: Induced Draft |  | RI | Closed | Other | Other | Municipal | Arkansas River | OP | 2 | 2002 |  |  | OP | 2 | 2002 |  |  | OP | 2 | 2002 | N | NG | CT | N/A | IPP Non-CHP | 1 |  |  |  | 1C 1B MG
7597 | OK | 55146 | Green Country Energy LLC | 2015 | 6 | CTG1 | 1 | UNIT1 | Natural Gas Fired Combined Cycle | [6 empty] | 155 | 84908 | 82991 | 948652 |  |  | 948652 |  | 948652 |  |  |  |  | 21.282 | 16.883 |  |  |  |  | 616 |  | (RI) Recirculate: Induced Draft |  | RI | Closed | Other | Other | Municipal | Arkansas River | OP | 2 | 2002 |  |  | OP | 2 | 2002 |  |  | OP | 2 | 2002 | N | NG | CT | N/A | IPP Non-CHP | 1 |  |  |  | 1C 1B MG
7597 | OK | 55146 | Green Country Energy LLC | 2015 | 7 | CTG1 | 1 | UNIT1 | Natural Gas Fired Combined Cycle | [6 empty] | 155 | 86713 | 84881 | 978852 |  |  | 978852 |  | 978852 |  |  |  |  | 19.779 | 15.554 |  |  |  |  | 657 |  | (RI) Recirculate: Induced Draft |  | RI | Closed | Other | Other | Municipal | Arkansas River | OP | 2 | 2002 |  |  | OP | 2 | 2002 |  |  | OP | 2 | 2002 | N | NG | CT | N/A | IPP Non-CHP | 1 |  |  |  | 1C 1B MG
7597 | OK | 55146 | Green Country Energy LLC | 2015 | 8 | CTG1 | 1 | UNIT1 | Natural Gas Fired Combined Cycle | [6 empty] | 155 | 57739 | 56487 | 655345 |  |  | 655345 |  | 655345 |  |  |  |  | 28.562 | 26.092 |  |  |  |  | 441 |  | (RI) Recirculate: Induced Draft |  | RI | Closed | Other | Other | Municipal | Arkansas River | OP | 2 | 2002 |  |  | OP | 2 | 2002 |  |  | OP | 2 | 2002 | N | NG | CT | N/A | IPP Non-CHP | 1 |  |  |  | 1C 1B MG
7597 | OK | 55146 | Green Country Energy LLC | 2015 | 9 | CTG1 | 1 | UNIT1 | Natural Gas Fired Combined Cycle | [6 empty] | 155 | 53382 | 52244 | 601882 |  |  | 601882 |  | 601882 |  |  |  |  | 22.469 | 19.816 |  |  |  |  | 398 |  | (RI) Recirculate: Induced Draft |  | RI | Closed | Other | Other | Municipal | Arkansas River | OP | 2 | 2002 |  |  | OP | 2 | 2002 |  |  | OP | 2 | 2002 | N | NG | CT | N/A | IPP Non-CHP | 1 |  |  |  | 1C 1B MG
7597 | OK | 55146 | Green Country Energy LLC | 2015 | 10 | CTG1 | 1 | UNIT1 | Natural Gas Fired Combined Cycle | [6 empty] | 155 | 13313 | 13026 | 167315 |  |  | 167315 |  | 167315 |  |  |  |  | 7.018 | 6.348 |  |  |  |  | 90 |  | (RI) Recirculate: Induced Draft |  | RI | Closed | Other | Other | Municipal | Arkansas River | OP | 2 | 2002 |  |  | OP | 2 | 2002 |  |  | OP | 2 | 2002 | N | NG | CT | N/A | IPP Non-CHP | 1 |  |  |  | 1C 1B MG
7597 | OK | 55146 | Green Country Energy LLC | 2015 | 11 | CTG1 | 1 | UNIT1 | Natural Gas Fired Combined Cycle | [6 empty] | 155 | 66804 | 65496 | 727226 |  |  | 727226 |  | 727226 |  |  |  |  | 22.245 | 19.773 |  |  |  |  | 457 |  | (RI) Recirculate: Induced Draft |  | RI | Closed | Other | Other | Municipal | Arkansas River | OP | 2 | 2002 |  |  | OP | 2 | 2002 |  |  | OP | 2 | 2002 | N | NG | CT | N/A | IPP Non-CHP | 1 |  |  |  | 1C 1B MG
7597 | OK | 55146 | Green Country Energy LLC | 2015 | 12 | CTG1 | 1 | UNIT1 | Natural Gas Fired Combined Cycle | [6 empty] | 155 | 37965 | 37230 | 410398 |  |  | 410398 |  | 410398 |  |  |  |  | 11.491 | 10.201 |  |  |  |  | 251 |  | (RI) Recirculate: Induced Draft |  | RI | Closed | Other | Other | Municipal | Arkansas River | OP | 2 | 2002 |  |  | OP | 2 | 2002 |  |  | OP | 2 | 2002 | N | NG | CT | N/A | IPP Non-CHP | 1 |  |  |  | 1C 1B MG
7597 | OK | 55146 | Green Country Energy LLC | 2015 | 1 | STG1 | 1 | UNIT1 | Natural Gas Fired Combined Cycle | 106 | 52412 | 51546 | [6 empty] | 25567 | 25567 |  |  |  | 25567 |  |  |  |  | 32.854 | 29.777 |  |  |  |  | 587 |  | (RI) Recirculate: Induced Draft |  | RI | Closed | Other | Other | Municipal | Arkansas River | OP | 2 | 2002 |  |  | OP | 2 | 2002 |  |  | OP | 2 | 2002 | N | NG | CA | Y | IPP Non-CHP | 1 |  |  |  | 1C 1B MG
7597 | OK | 55146 | Green Country Energy LLC | 2015 | 2 | STG1 | 1 | UNIT1 | Natural Gas Fired Combined Cycle | 106 | 33989 | 33414 | [6 empty] | 21481 | 21481 |  |  |  | 21481 |  |  |  |  | 15.785 | 13.952 |  |  |  |  | 383 |  | (RI) Recirculate: Induced Draft |  | RI | Closed | Other | Other | Municipal | Arkansas River | OP | 2 | 2002 |  |  | OP | 2 | 2002 |  |  | OP | 2 | 2002 | N | NG | CA | Y | IPP Non-CHP | 1 |  |  |  | 1C 1B MG
7597 | OK | 55146 | Green Country Energy LLC | 2015 | 3 | STG1 | 1 | UNIT1 | Natural Gas Fired Combined Cycle | 106 | 48286 | 47454 | [6 empty] | 40853 | 40853 |  |  |  | 40853 |  |  |  |  | 26.841 | 23.765 |  |  |  |  | 520 |  | (RI) Recirculate: Induced Draft |  | RI | Closed | Other | Other | Municipal | Arkansas River | OP | 2 | 2002 |  |  | OP | 2 | 2002 |  |  | OP | 2 | 2002 | N | NG | CA | Y | IPP Non-CHP | 1 |  |  |  | 1C 1B MG
7597 | OK | 55146 | Green Country Energy LLC | 2015 | 4 | STG1 | 1 | UNIT1 | Natural Gas Fired Combined Cycle | 106 | 45262 | 44402 | [6 empty] | 38651 | 38651 |  |  |  | 38651 |  |  |  |  | 22.036 | 19.322 |  |  |  |  | 489 |  | (RI) Recirculate: Induced Draft |  | RI | Closed | Other | Other | Municipal | Arkansas River | OP | 2 | 2002 |  |  | OP | 2 | 2002 |  |  | OP | 2 | 2002 | N | NG | CA | Y | IPP Non-CHP | 1 |  |  |  | 1C 1B MG
7597 | OK | 55146 | Green Country Energy LLC | 2015 | 5 | STG1 | 1 | UNIT1 | Natural Gas Fired Combined Cycle | 106 | 43422 | 42541 | [6 empty] | 33626 | 33626 |  |  |  | 33626 |  |  |  |  | 19.635 | 15.952 |  |  |  |  | 494 |  | (RI) Recirculate: Induced Draft |  | RI | Closed | Other | Other | Municipal | Arkansas River | OP | 2 | 2002 |  |  | OP | 2 | 2002 |  |  | OP | 2 | 2002 | N | NG | CA | Y | IPP Non-CHP | 1 |  |  |  | 1C 1B MG
7597 | OK | 55146 | Green Country Energy LLC | 2015 | 6 | STG1 | 1 | UNIT1 | Natural Gas Fired Combined Cycle | 106 | 52641 | 51452 | [6 empty] | 39534 | 39534 |  |  |  | 39534 |  |  |  |  | 21.282 | 16.883 |  |  |  |  | 616 |  | (RI) Recirculate: Induced Draft |  | RI | Closed | Other | Other | Municipal | Arkansas River | OP | 2 | 2002 |  |  | OP | 2 | 2002 |  |  | OP | 2 | 2002 | N | NG | CA | Y | IPP Non-CHP | 1 |  |  |  | 1C 1B MG
7597 | OK | 55146 | Green Country Energy LLC | 2015 | 7 | STG1 | 1 | UNIT1 | Natural Gas Fired Combined Cycle | 106 | 56466 | 55273 | [6 empty] | 56269 | 56269 |  |  |  | 56269 |  |  |  |  | 19.779 | 15.554 |  |  |  |  | 657 |  | (RI) Recirculate: Induced Draft |  | RI | Closed | Other | Other | Municipal | Arkansas River | OP | 2 | 2002 |  |  | OP | 2 | 2002 |  |  | OP | 2 | 2002 | N | NG | CA | Y | IPP Non-CHP | 1 |  |  |  | 1C 1B MG
7597 | OK | 55146 | Green Country Energy LLC | 2015 | 8 | STG1 | 1 | UNIT1 | Natural Gas Fired Combined Cycle | 106 | 37665 | 36848 | [6 empty] | 37152 | 37152 |  |  |  | 37152 |  |  |  |  | 28.562 | 26.092 |  |  |  |  | 441 |  | (RI) Recirculate: Induced Draft |  | RI | Closed | Other | Other | Municipal | Arkansas River | OP | 2 | 2002 |  |  | OP | 2 | 2002 |  |  | OP | 2 | 2002 | N | NG | CA | Y | IPP Non-CHP | 1 |  |  |  | 1C 1B MG
7597 | OK | 55146 | Green Country Energy LLC | 2015 | 9 | STG1 | 1 | UNIT1 | Natural Gas Fired Combined Cycle | 106 | 34130 | 33402 | [6 empty] | 29802 | 29802 |  |  |  | 29802 |  |  |  |  | 22.469 | 19.816 |  |  |  |  | 398 |  | (RI) Recirculate: Induced Draft |  | RI | Closed | Other | Other | Municipal | Arkansas River | OP | 2 | 2002 |  |  | OP | 2 | 2002 |  |  | OP | 2 | 2002 | N | NG | CA | Y | IPP Non-CHP | 1 |  |  |  | 1C 1B MG
7597 | OK | 55146 | Green Country Energy LLC | 2015 | 10 | STG1 | 1 | UNIT1 | Natural Gas Fired Combined Cycle | 106 | 7651 | 7486 | [6 empty] | 3954 | 3954 |  |  |  | 3954 |  |  |  |  | 7.018 | 6.348 |  |  |  |  | 90 |  | (RI) Recirculate: Induced Draft |  | RI | Closed | Other | Other | Municipal | Arkansas River | OP | 2 | 2002 |  |  | OP | 2 | 2002 |  |  | OP | 2 | 2002 | N | NG | CA | Y | IPP Non-CHP | 1 |  |  |  | 1C 1B MG
7597 | OK | 55146 | Green Country Energy LLC | 2015 | 11 | STG1 | 1 | UNIT1 | Natural Gas Fired Combined Cycle | 106 | 39323 | 38553 | [6 empty] | 26426 | 26426 |  |  |  | 26426 |  |  |  |  | 22.245 | 19.773 |  |  |  |  | 457 |  | (RI) Recirculate: Induced Draft |  | RI | Closed | Other | Other | Municipal | Arkansas River | OP | 2 | 2002 |  |  | OP | 2 | 2002 |  |  | OP | 2 | 2002 | N | NG | CA | Y | IPP Non-CHP | 1 |  |  |  | 1C 1B MG
7597 | OK | 55146 | Green Country Energy LLC | 2015 | 12 | STG1 | 1 | UNIT1 | Natural Gas Fired Combined Cycle | 106 | 20113 | 19724 | [6 empty] | 3045 | 3045 |  |  |  | 3045 |  |  |  |  | 11.491 | 10.201 |  |  |  |  | 251 |  | (RI) Recirculate: Induced Draft |  | RI | Closed | Other | Other | Municipal | Arkansas River | OP | 2 | 2002 |  |  | OP | 2 | 2002 |  |  | OP | 2 | 2002 | N | NG | CA | Y | IPP Non-CHP | 1 |  |  |  | 1C 1B MG
7597 | OK | 55146 | Green Country Energy LLC | 2015 | 1 | CTG2 | 2 | UNIT2 | Natural Gas Fired Combined Cycle | [6 empty] | 155 | 95813 | 94230 | 1019402 |  |  | 1019402 |  | 1019402 |  |  |  |  | 32.885 | 29.805 |  |  |  |  | 588 |  | (RI) Recirculate: Induced Draft |  | RI | Closed | Other | Other | Municipal | Arkansas River | OP | 2 | 2002 |  |  | OP | 2 | 2002 | 2 | 2032 | OP | 2 | 2002 | N | NG | CT | N/A | IPP Non-CHP | 1 |  |  |  | 1C 1B MG
7597 | OK | 55146 | Green Country Energy LLC | 2015 | 2 | CTG2 | 2 | UNIT2 | Natural Gas Fired Combined Cycle | [6 empty] | 155 | 75254 | 73981 | 748694 |  |  | 748694 |  | 748694 |  |  |  |  | 19.032 | 16.821 |  |  |  |  | 462 |  | (RI) Recirculate: Induced Draft |  | RI | Closed | Other | Other | Municipal | Arkansas River | OP | 2 | 2002 |  |  | OP | 2 | 2002 | 2 | 2032 | OP | 2 | 2002 | N | NG | CT | N/A | IPP Non-CHP | 1 |  |  |  | 1C 1B MG
7597 | OK | 55146 | Green Country Energy LLC | 2015 | 3 | CTG2 | 2 | UNIT2 | Natural Gas Fired Combined Cycle | [6 empty] | 155 | 99601 | 97884 | 1029386 |  |  | 1029386 |  | 1029386 |  |  |  |  | 32.66 | 28.917 |  |  |  |  | 633 |  | (RI) Recirculate: Induced Draft |  | RI | Closed | Other | Other | Municipal | Arkansas River | OP | 2 | 2002 |  |  | OP | 2 | 2002 | 2 | 2032 | OP | 2 | 2002 | N | NG | CT | N/A | IPP Non-CHP | 1 |  |  |  | 1C 1B MG
7597 | OK | 55146 | Green Country Energy LLC | 2015 | 4 | CTG2 | 2 | UNIT2 | Natural Gas Fired Combined Cycle | [6 empty] | 155 | 46655 | 45768 | 514211 |  |  | 514211 |  | 514211 |  |  |  |  | 14.607 | 12.808 |  |  |  |  | 324 |  | (RI) Recirculate: Induced Draft |  | RI | Closed | Other | Other | Municipal | Arkansas River | OP | 2 | 2002 |  |  | OP | 2 | 2002 | 2 | 2032 | OP | 2 | 2002 | N | NG | CT | N/A | IPP Non-CHP | 1 |  |  |  | 1C 1B MG
7597 | OK | 55146 | Green Country Energy LLC | 2015 | 5 | CTG2 | 2 | UNIT2 | Natural Gas Fired Combined Cycle | [6 empty] | 155 | 55556 | 54428 | 631643 |  |  | 631643 |  | 631643 |  |  |  |  | 15.183 | 12.336 |  |  |  |  | 382 |  | (RI) Recirculate: Induced Draft |  | RI | Closed | Other | Other | Municipal | Arkansas River | OP | 2 | 2002 |  |  | OP | 2 | 2002 | 2 | 2032 | OP | 2 | 2002 | N | NG | CT | N/A | IPP Non-CHP | 1 |  |  |  | 1C 1B MG
7597 | OK | 55146 | Green Country Energy LLC | 2015 | 6 | CTG2 | 2 | UNIT2 | Natural Gas Fired Combined Cycle | [6 empty] | 155 | 58516 | 57194 | 652013 |  |  | 652013 |  | 652013 |  |  |  |  | 14.442 | 11.457 |  |  |  |  | 418 |  | (RI) Recirculate: Induced Draft |  | RI | Closed | Other | Other | Municipal | Arkansas River | OP | 2 | 2002 |  |  | OP | 2 | 2002 | 2 | 2032 | OP | 2 | 2002 | N | NG | CT | N/A | IPP Non-CHP | 1 |  |  |  | 1C 1B MG
7597 | OK | 55146 | Green Country Energy LLC | 2015 | 7 | CTG2 | 2 | UNIT2 | Natural Gas Fired Combined Cycle | [6 empty] | 155 | 88079 | 86218 | 991967 |  |  | 991967 |  | 991967 |  |  |  |  | 19.899 | 15.649 |  |  |  |  | 661 |  | (RI) Recirculate: Induced Draft |  | RI | Closed | Other | Other | Municipal | Arkansas River | OP | 2 | 2002 |  |  | OP | 2 | 2002 | 2 | 2032 | OP | 2 | 2002 | N | NG | CT | N/A | IPP Non-CHP | 1 |  |  |  | 1C 1B MG
7597 | OK | 55146 | Green Country Energy LLC | 2015 | 8 | CTG2 | 2 | UNIT2 | Natural Gas Fired Combined Cycle | [6 empty] | 155 | 78435 | 76735 | 885842 |  |  | 885842 |  | 885842 |  |  |  |  | 38.351 | 35.035 |  |  |  |  | 592 |  | (RI) Recirculate: Induced Draft |  | RI | Closed | Other | Other | Municipal | Arkansas River | OP | 2 | 2002 |  |  | OP | 2 | 2002 | 2 | 2032 | OP | 2 | 2002 | N | NG | CT | N/A | IPP Non-CHP | 1 |  |  |  | 1C 1B MG
7597 | OK | 55146 | Green Country Energy LLC | 2015 | 9 | CTG2 | 2 | UNIT2 | Natural Gas Fired Combined Cycle | [6 empty] | 155 | 57052 | 55835 | 638574 |  |  | 638574 |  | 638574 |  |  |  |  | 23.544 | 20.764 |  |  |  |  | 417 |  | (RI) Recirculate: Induced Draft |  | RI | Closed | Other | Other | Municipal | Arkansas River | OP | 2 | 2002 |  |  | OP | 2 | 2002 | 2 | 2032 | OP | 2 | 2002 | N | NG | CT | N/A | IPP Non-CHP | 1 |  |  |  | 1C 1B MG
7597 | OK | 55146 | Green Country Energy LLC | 2015 | 10 | CTG2 | 2 | UNIT2 | Natural Gas Fired Combined Cycle | [6 empty] | 155 | 30638 | 29976 | 334935 |  |  | 334935 |  | 334935 |  |  |  |  | 17.06 | 15.431 |  |  |  |  | 219 |  | (RI) Recirculate: Induced Draft |  | RI | Closed | Other | Other | Municipal | Arkansas River | OP | 2 | 2002 |  |  | OP | 2 | 2002 | 2 | 2032 | OP | 2 | 2002 | N | NG | CT | N/A | IPP Non-CHP | 1 |  |  |  | 1C 1B MG
7597 | OK | 55146 | Green Country Energy LLC | 2015 | 11 | CTG2 | 2 | UNIT2 | Natural Gas Fired Combined Cycle | [6 empty] | 155 | 76837 | 75332 | 845517 |  |  | 845517 |  | 845517 |  |  |  |  | 25.856 | 22.983 |  |  |  |  | 531 |  | (RI) Recirculate: Induced Draft |  | RI | Closed | Other | Other | Municipal | Arkansas River | OP | 2 | 2002 |  |  | OP | 2 | 2002 | 2 | 2032 | OP | 2 | 2002 | N | NG | CT | N/A | IPP Non-CHP | 1 |  |  |  | 1C 1B MG
7597 | OK | 55146 | Green Country Energy LLC | 2015 | 12 | CTG2 | 2 | UNIT2 | Natural Gas Fired Combined Cycle | [6 empty] | 155 | 39620 | 38853 | 431786 |  |  | 431786 |  | 431786 |  |  |  |  | 11.927 | 10.587 |  |  |  |  | 261 |  | (RI) Recirculate: Induced Draft |  | RI | Closed | Other | Other | Municipal | Arkansas River | OP | 2 | 2002 |  |  | OP | 2 | 2002 | 2 | 2032 | OP | 2 | 2002 | N | NG | CT | N/A | IPP Non-CHP | 1 |  |  |  | 1C 1B MG
7597 | OK | 55146 | Green Country Energy LLC | 2015 | 1 | STG2 | 2 | UNIT2 | Natural Gas Fired Combined Cycle | 106 | 52068 | 51208 | [6 empty] | 27152 | 27152 |  |  |  | 27152 |  |  |  |  | 32.885 | 29.805 |  |  |  |  | 588 |  | (RI) Recirculate: Induced Draft |  | RI | Closed | Other | Other | Municipal | Arkansas River | OP | 2 | 2002 |  |  | OP | 2 | 2002 | 2 | 2032 | OP | 2 | 2002 | N | NG | CA | Y | IPP Non-CHP | 1 |  |  |  | 1C 1B MG
7597 | OK | 55146 | Green Country Energy LLC | 2015 | 2 | STG2 | 2 | UNIT2 | Natural Gas Fired Combined Cycle | 106 | 41235 | 40537 | [6 empty] | 25696 | 25696 |  |  |  | 25696 |  |  |  |  | 19.032 | 16.821 |  |  |  |  | 462 |  | (RI) Recirculate: Induced Draft |  | RI | Closed | Other | Other | Municipal | Arkansas River | OP | 2 | 2002 |  |  | OP | 2 | 2002 | 2 | 2032 | OP | 2 | 2002 | N | NG | CA | Y | IPP Non-CHP | 1 |  |  |  | 1C 1B MG
7597 | OK | 55146 | Green Country Energy LLC | 2015 | 3 | STG2 | 2 | UNIT2 | Natural Gas Fired Combined Cycle | 106 | 58860 | 57845 | [6 empty] | 48576 | 48576 |  |  |  | 48576 |  |  |  |  | 32.66 | 28.917 |  |  |  |  | 633 |  | (RI) Recirculate: Induced Draft |  | RI | Closed | Other | Other | Municipal | Arkansas River | OP | 2 | 2002 |  |  | OP | 2 | 2002 | 2 | 2032 | OP | 2 | 2002 | N | NG | CA | Y | IPP Non-CHP | 1 |  |  |  | 1C 1B MG
7597 | OK | 55146 | Green Country Energy LLC | 2015 | 4 | STG2 | 2 | UNIT2 | Natural Gas Fired Combined Cycle | 106 | 28334 | 27796 | [6 empty] | 21887 | 21887 |  |  |  | 21887 |  |  |  |  | 14.607 | 12.808 |  |  |  |  | 324 |  | (RI) Recirculate: Induced Draft |  | RI | Closed | Other | Other | Municipal | Arkansas River | OP | 2 | 2002 |  |  | OP | 2 | 2002 | 2 | 2032 | OP | 2 | 2002 | N | NG | CA | Y | IPP Non-CHP | 1 |  |  |  | 1C 1B MG
7597 | OK | 55146 | Green Country Energy LLC | 2015 | 5 | STG2 | 2 | UNIT2 | Natural Gas Fired Combined Cycle | 106 | 34064 | 33373 | [6 empty] | 29378 | 29378 |  |  |  | 29378 |  |  |  |  | 15.183 | 12.336 |  |  |  |  | 382 |  | (RI) Recirculate: Induced Draft |  | RI | Closed | Other | Other | Municipal | Arkansas River | OP | 2 | 2002 |  |  | OP | 2 | 2002 | 2 | 2032 | OP | 2 | 2002 | N | NG | CA | Y | IPP Non-CHP | 1 |  |  |  | 1C 1B MG
7597 | OK | 55146 | Green Country Energy LLC | 2015 | 6 | STG2 | 2 | UNIT2 | Natural Gas Fired Combined Cycle | 106 | 35965 | 35153 | [6 empty] | 27092 | 27092 |  |  |  | 27092 |  |  |  |  | 14.442 | 11.457 |  |  |  |  | 418 |  | (RI) Recirculate: Induced Draft |  | RI | Closed | Other | Other | Municipal | Arkansas River | OP | 2 | 2002 |  |  | OP | 2 | 2002 | 2 | 2032 | OP | 2 | 2002 | N | NG | CA | Y | IPP Non-CHP | 1 |  |  |  | 1C 1B MG
7597 | OK | 55146 | Green Country Energy LLC | 2015 | 7 | STG2 | 2 | UNIT2 | Natural Gas Fired Combined Cycle | 106 | 56651 | 55455 | [6 empty] | 50509 | 50509 |  |  |  | 50509 |  |  |  |  | 19.899 | 15.649 |  |  |  |  | 661 |  | (RI) Recirculate: Induced Draft |  | RI | Closed | Other | Other | Municipal | Arkansas River | OP | 2 | 2002 |  |  | OP | 2 | 2002 | 2 | 2032 | OP | 2 | 2002 | N | NG | CA | Y | IPP Non-CHP | 1 |  |  |  | 1C 1B MG
7597 | OK | 55146 | Green Country Energy LLC | 2015 | 8 | STG2 | 2 | UNIT2 | Natural Gas Fired Combined Cycle | 106 | 49911 | 48830 | [6 empty] | 38416 | 38416 |  |  |  | 38416 |  |  |  |  | 38.351 | 35.035 |  |  |  |  | 592 |  | (RI) Recirculate: Induced Draft |  | RI | Closed | Other | Other | Municipal | Arkansas River | OP | 2 | 2002 |  |  | OP | 2 | 2002 | 2 | 2032 | OP | 2 | 2002 | N | NG | CA | Y | IPP Non-CHP | 1 |  |  |  | 1C 1B MG
7597 | OK | 55146 | Green Country Energy LLC | 2015 | 9 | STG2 | 2 | UNIT2 | Natural Gas Fired Combined Cycle | 106 | 36446 | 35669 | [6 empty] | 31907 | 31907 |  |  |  | 31907 |  |  |  |  | 23.544 | 20.764 |  |  |  |  | 417 |  | (RI) Recirculate: Induced Draft |  | RI | Closed | Other | Other | Municipal | Arkansas River | OP | 2 | 2002 |  |  | OP | 2 | 2002 | 2 | 2032 | OP | 2 | 2002 | N | NG | CA | Y | IPP Non-CHP | 1 |  |  |  | 1C 1B MG
7597 | OK | 55146 | Green Country Energy LLC | 2015 | 10 | STG2 | 2 | UNIT2 | Natural Gas Fired Combined Cycle | 106 | 18221 | 17827 | [6 empty] | 7942 | 7942 |  |  |  | 7942 |  |  |  |  | 17.06 | 15.431 |  |  |  |  | 219 |  | (RI) Recirculate: Induced Draft |  | RI | Closed | Other | Other | Municipal | Arkansas River | OP | 2 | 2002 |  |  | OP | 2 | 2002 | 2 | 2032 | OP | 2 | 2002 | N | NG | CA | Y | IPP Non-CHP | 1 |  |  |  | 1C 1B MG
7597 | OK | 55146 | Green Country Energy LLC | 2015 | 11 | STG2 | 2 | UNIT2 | Natural Gas Fired Combined Cycle | 106 | 45409 | 44520 | [6 empty] | 25309 | 25309 |  |  |  | 25309 |  |  |  |  | 25.856 | 22.983 |  |  |  |  | 531 |  | (RI) Recirculate: Induced Draft |  | RI | Closed | Other | Other | Municipal | Arkansas River | OP | 2 | 2002 |  |  | OP | 2 | 2002 | 2 | 2032 | OP | 2 | 2002 | N | NG | CA | Y | IPP Non-CHP | 1 |  |  |  | 1C 1B MG
7597 | OK | 55146 | Green Country Energy LLC | 2015 | 12 | STG2 | 2 | UNIT2 | Natural Gas Fired Combined Cycle | 106 | 21044 | 20637 | [6 empty] | 2835 | 2835 |  |  |  | 2835 |  |  |  |  | 11.927 | 10.587 |  |  |  |  | 261 |  | (RI) Recirculate: Induced Draft |  | RI | Closed | Other | Other | Municipal | Arkansas River | OP | 2 | 2002 |  |  | OP | 2 | 2002 | 2 | 2032 | OP | 2 | 2002 | N | NG | CA | Y | IPP Non-CHP | 1 |  |  |  | 1C 1B MG
7597 | OK | 55146 | Green Country Energy LLC | 2015 | 1 | CTG3 | 3 | UNIT3 | Natural Gas Fired Combined Cycle | [6 empty] | 155 | 95751 | 94169 | 1003679 |  |  | 1003679 |  | 1003679 |  |  |  |  | 33.413 | 30.284 |  |  |  |  | 597 |  | (RI) Recirculate: Induced Draft |  | RI | Closed | Other | Other | Municipal | Arkansas River | OP | 2 | 2002 |  |  | OP | 2 | 2002 | 2 | 2032 | OP | 2 | 2002 | N | NG | CT | N/A | IPP Non-CHP | 1 |  |  |  | 1C 1B MG
7597 | OK | 55146 | Green Country Energy LLC | 2015 | 2 | CTG3 | 3 | UNIT3 | Natural Gas Fired Combined Cycle | [6 empty] | 155 | 65309 | 64204 | 715267 |  |  | 715267 |  | 715267 |  |  |  |  | 16.725 | 14.783 |  |  |  |  | 406 |  | (RI) Recirculate: Induced Draft |  | RI | Closed | Other | Other | Municipal | Arkansas River | OP | 2 | 2002 |  |  | OP | 2 | 2002 | 2 | 2032 | OP | 2 | 2002 | N | NG | CT | N/A | IPP Non-CHP | 1 |  |  |  | 1C 1B MG
7597 | OK | 55146 | Green Country Energy LLC | 2015 | 3 | CTG3 | 3 | UNIT3 | Natural Gas Fired Combined Cycle | [6 empty] | 155 | 17820 | 17513 | 188069 |  |  | 188069 |  | 188069 |  |  |  |  | 5.962 | 5.278 |  |  |  |  | 116 |  | (RI) Recirculate: Induced Draft |  | RI | Closed | Other | Other | Municipal | Arkansas River | OP | 2 | 2002 |  |  | OP | 2 | 2002 | 2 | 2032 | OP | 2 | 2002 | N | NG | CT | N/A | IPP Non-CHP | 1 |  |  |  | 1C 1B MG
7597 | OK | 55146 | Green Country Energy LLC | 2015 | 4 | CTG3 | 3 | UNIT3 | Natural Gas Fired Combined Cycle | [6 empty] | 155 | 98040 | 96177 | 1038205 |  |  | 1038205 |  | 1038205 |  |  |  |  | 28.446 | 24.942 |  |  |  |  | 631 |  | (RI) Recirculate: Induced Draft |  | RI | Closed | Other | Other | Municipal | Arkansas River | OP | 2 | 2002 |  |  | OP | 2 | 2002 | 2 | 2032 | OP | 2 | 2002 | N | NG | CT | N/A | IPP Non-CHP | 1 |  |  |  | 1C 1B MG
7597 | OK | 55146 | Green Country Energy LLC | 2015 | 5 | CTG3 | 3 | UNIT3 | Natural Gas Fired Combined Cycle | [6 empty] | 155 | 79525 | 77911 | 838825 |  |  | 838825 |  | 838825 |  |  |  |  | 21.379 | 17.369 |  |  |  |  | 538 |  | (RI) Recirculate: Induced Draft |  | RI | Closed | Other | Other | Municipal | Arkansas River | OP | 2 | 2002 |  |  | OP | 2 | 2002 | 2 | 2032 | OP | 2 | 2002 | N | NG | CT | N/A | IPP Non-CHP | 1 |  |  |  | 1C 1B MG
7597 | OK | 55146 | Green Country Energy LLC | 2015 | 6 | CTG3 | 3 | UNIT3 | Natural Gas Fired Combined Cycle | [6 empty] | 155 | 69613 | 68041 | 753148 |  |  | 753148 |  | 753148 |  |  |  |  | 16.941 | 13.439 |  |  |  |  | 491 |  | (RI) Recirculate: Induced Draft |  | RI | Closed | Other | Other | Municipal | Arkansas River | OP | 2 | 2002 |  |  | OP | 2 | 2002 | 2 | 2032 | OP | 2 | 2002 | N | NG | CT | N/A | IPP Non-CHP | 1 |  |  |  | 1C 1B MG
7597 | OK | 55146 | Green Country Energy LLC | 2015 | 7 | CTG3 | 3 | UNIT3 | Natural Gas Fired Combined Cycle | [6 empty] | 155 | 82657 | 80911 | 904119 |  |  | 904119 |  | 904119 |  |  |  |  | 18.525 | 14.568 |  |  |  |  | 615 |  | (RI) Recirculate: Induced Draft |  | RI | Closed | Other | Other | Municipal | Arkansas River | OP | 2 | 2002 |  |  | OP | 2 | 2002 | 2 | 2032 | OP | 2 | 2002 | N | NG | CT | N/A | IPP Non-CHP | 1 |  |  |  | 1C 1B MG
7597 | OK | 55146 | Green Country Energy LLC | 2015 | 8 | CTG3 | 3 | UNIT3 | Natural Gas Fired Combined Cycle | [6 empty] | 155 | 81164 | 79405 | 889423 |  |  | 889423 |  | 889423 |  |  |  |  | 39.214 | 35.823 |  |  |  |  | 605 |  | (RI) Recirculate: Induced Draft |  | RI | Closed | Other | Other | Municipal | Arkansas River | OP | 2 | 2002 |  |  | OP | 2 | 2002 | 2 | 2032 | OP | 2 | 2002 | N | NG | CT | N/A | IPP Non-CHP | 1 |  |  |  | 1C 1B MG
7597 | OK | 55146 | Green Country Energy LLC | 2015 | 9 | CTG3 | 3 | UNIT3 | Natural Gas Fired Combined Cycle | [6 empty] | 155 | 69275 | 67798 | 753293 |  |  | 753293 |  | 753293 |  |  |  |  | 28.112 | 24.793 |  |  |  |  | 498 |  | (RI) Recirculate: Induced Draft |  | RI | Closed | Other | Other | Municipal | Arkansas River | OP | 2 | 2002 |  |  | OP | 2 | 2002 | 2 | 2032 | OP | 2 | 2002 | N | NG | CT | N/A | IPP Non-CHP | 1 |  |  |  | 1C 1B MG
7597 | OK | 55146 | Green Country Energy LLC | 2015 | 10 | CTG3 | 3 | UNIT3 | Natural Gas Fired Combined Cycle | [6 empty] | 155 | 42438 | 41522 | 457630 |  |  | 457630 |  | 457630 |  |  |  |  | 22.985 | 20.791 |  |  |  |  | 295 |  | (RI) Recirculate: Induced Draft |  | RI | Closed | Other | Other | Municipal | Arkansas River | OP | 2 | 2002 |  |  | OP | 2 | 2002 | 2 | 2032 | OP | 2 | 2002 | N | NG | CT | N/A | IPP Non-CHP | 1 |  |  |  | 1C 1B MG
7597 | OK | 55146 | Green Country Energy LLC | 2015 | 11 | CTG3 | 3 | UNIT3 | Natural Gas Fired Combined Cycle | [6 empty] | 155 | 46595 | 45682 | 502705 |  |  | 502705 |  | 502705 |  |  |  |  | 15.941 | 14.17 |  |  |  |  | 327 |  | (RI) Recirculate: Induced Draft |  | RI | Closed | Other | Other | Municipal | Arkansas River | OP | 2 | 2002 |  |  | OP | 2 | 2002 | 2 | 2032 | OP | 2 | 2002 | N | NG | CT | N/A | IPP Non-CHP | 1 |  |  |  | 1C 1B MG
7597 | OK | 55146 | Green Country Energy LLC | 2015 | 12 | CTG3 | 3 | UNIT3 | Natural Gas Fired Combined Cycle | [6 empty] | 155 | 50436 | 49460 | 532793 |  |  | 532793 |  | 532793 |  |  |  |  | 14.678 | 13.029 |  |  |  |  | 321 |  | (RI) Recirculate: Induced Draft |  | RI | Closed | Other | Other | Municipal | Arkansas River | OP | 2 | 2002 |  |  | OP | 2 | 2002 | 2 | 2032 | OP | 2 | 2002 | N | NG | CT | N/A | IPP Non-CHP | 1 |  |  |  | 1C 1B MG
7597 | OK | 55146 | Green Country Energy LLC | 2015 | 1 | STG3 | 3 | UNIT3 | Natural Gas Fired Combined Cycle | 106 | 53820 | 52931 | [6 empty] | 32185 | 32185 |  |  |  | 32185 |  |  |  |  | 33.413 | 30.284 |  |  |  |  | 597 |  | (RI) Recirculate: Induced Draft |  | RI | Closed | Other | Other | Municipal | Arkansas River | OP | 2 | 2002 |  |  | OP | 2 | 2002 | 2 | 2032 | OP | 2 | 2002 | N | NG | CA | Y | IPP Non-CHP | 1 |  |  |  | 1C 1B MG
7597 | OK | 55146 | Green Country Energy LLC | 2015 | 2 | STG3 | 3 | UNIT3 | Natural Gas Fired Combined Cycle | 106 | 36124 | 35513 | [6 empty] | 21878 | 21878 |  |  |  | 21878 |  |  |  |  | 16.725 | 14.783 |  |  |  |  | 406 |  | (RI) Recirculate: Induced Draft |  | RI | Closed | Other | Other | Municipal | Arkansas River | OP | 2 | 2002 |  |  | OP | 2 | 2002 | 2 | 2032 | OP | 2 | 2002 | N | NG | CA | Y | IPP Non-CHP | 1 |  |  |  | 1C 1B MG
7597 | OK | 55146 | Green Country Energy LLC | 2015 | 3 | STG3 | 3 | UNIT3 | Natural Gas Fired Combined Cycle | 106 | 10927 | 10739 | [6 empty] | 12285 | 12285 |  |  |  | 12285 |  |  |  |  | 5.962 | 5.278 |  |  |  |  | 116 |  | (RI) Recirculate: Induced Draft |  | RI | Closed | Other | Other | Municipal | Arkansas River | OP | 2 | 2002 |  |  | OP | 2 | 2002 | 2 | 2032 | OP | 2 | 2002 | N | NG | CA | Y | IPP Non-CHP | 1 |  |  |  | 1C 1B MG
7597 | OK | 55146 | Green Country Energy LLC | 2015 | 4 | STG3 | 3 | UNIT3 | Natural Gas Fired Combined Cycle | 106 | 57494 | 56401 | [6 empty] | 39455 | 39455 |  |  |  | 39455 |  |  |  |  | 28.446 | 24.942 |  |  |  |  | 631 |  | (RI) Recirculate: Induced Draft |  | RI | Closed | Other | Other | Municipal | Arkansas River | OP | 2 | 2002 |  |  | OP | 2 | 2002 | 2 | 2032 | OP | 2 | 2002 | N | NG | CA | Y | IPP Non-CHP | 1 |  |  |  | 1C 1B MG
7597 | OK | 55146 | Green Country Energy LLC | 2015 | 5 | STG3 | 3 | UNIT3 | Natural Gas Fired Combined Cycle | 106 | 47629 | 46662 | [6 empty] | 34550 | 34550 |  |  |  | 34550 |  |  |  |  | 21.379 | 17.369 |  |  |  |  | 538 |  | (RI) Recirculate: Induced Draft |  | RI | Closed | Other | Other | Municipal | Arkansas River | OP | 2 | 2002 |  |  | OP | 2 | 2002 | 2 | 2032 | OP | 2 | 2002 | N | NG | CA | Y | IPP Non-CHP | 1 |  |  |  | 1C 1B MG
7597 | OK | 55146 | Green Country Energy LLC | 2015 | 6 | STG3 | 3 | UNIT3 | Natural Gas Fired Combined Cycle | 106 | 43057 | 42084 | [6 empty] | 38999 | 38999 |  |  |  | 38999 |  |  |  |  | 16.941 | 13.439 |  |  |  |  | 491 |  | (RI) Recirculate: Induced Draft |  | RI | Closed | Other | Other | Municipal | Arkansas River | OP | 2 | 2002 |  |  | OP | 2 | 2002 | 2 | 2032 | OP | 2 | 2002 | N | NG | CA | Y | IPP Non-CHP | 1 |  |  |  | 1C 1B MG
7597 | OK | 55146 | Green Country Energy LLC | 2015 | 7 | STG3 | 3 | UNIT3 | Natural Gas Fired Combined Cycle | 106 | 53412 | 52283 | [6 empty] | 52871 | 52871 |  |  |  | 52871 |  |  |  |  | 18.525 | 14.568 |  |  |  |  | 615 |  | (RI) Recirculate: Induced Draft |  | RI | Closed | Other | Other | Municipal | Arkansas River | OP | 2 | 2002 |  |  | OP | 2 | 2002 | 2 | 2032 | OP | 2 | 2002 | N | NG | CA | Y | IPP Non-CHP | 1 |  |  |  | 1C 1B MG
7597 | OK | 55146 | Green Country Energy LLC | 2015 | 8 | STG3 | 3 | UNIT3 | Natural Gas Fired Combined Cycle | 106 | 51087 | 49980 | [6 empty] | 40338 | 40338 |  |  |  | 40338 |  |  |  |  | 39.214 | 35.823 |  |  |  |  | 605 |  | (RI) Recirculate: Induced Draft |  | RI | Closed | Other | Other | Municipal | Arkansas River | OP | 2 | 2002 |  |  | OP | 2 | 2002 | 2 | 2032 | OP | 2 | 2002 | N | NG | CA | Y | IPP Non-CHP | 1 |  |  |  | 1C 1B MG
7597 | OK | 55146 | Green Country Energy LLC | 2015 | 9 | STG3 | 3 | UNIT3 | Natural Gas Fired Combined Cycle | 106 | 43130 | 42210 | [6 empty] | 35049 | 35049 |  |  |  | 35049 |  |  |  |  | 28.112 | 24.793 |  |  |  |  | 498 |  | (RI) Recirculate: Induced Draft |  | RI | Closed | Other | Other | Municipal | Arkansas River | OP | 2 | 2002 |  |  | OP | 2 | 2002 | 2 | 2032 | OP | 2 | 2002 | N | NG | CA | Y | IPP Non-CHP | 1 |  |  |  | 1C 1B MG
7597 | OK | 55146 | Green Country Energy LLC | 2015 | 10 | STG3 | 3 | UNIT3 | Natural Gas Fired Combined Cycle | 106 | 24763 | 24229 | [6 empty] | 11583 | 11583 |  |  |  | 11583 |  |  |  |  | 22.985 | 20.791 |  |  |  |  | 295 |  | (RI) Recirculate: Induced Draft |  | RI | Closed | Other | Other | Municipal | Arkansas River | OP | 2 | 2002 |  |  | OP | 2 | 2002 | 2 | 2032 | OP | 2 | 2002 | N | NG | CA | Y | IPP Non-CHP | 1 |  |  |  | 1C 1B MG
7597 | OK | 55146 | Green Country Energy LLC | 2015 | 11 | STG3 | 3 | UNIT3 | Natural Gas Fired Combined Cycle | 106 | 25840 | 25334 | [6 empty] | 2406 | 2406 |  |  |  | 2406 |  |  |  |  | 15.941 | 14.17 |  |  |  |  | 327 |  | (RI) Recirculate: Induced Draft |  | RI | Closed | Other | Other | Municipal | Arkansas River | OP | 2 | 2002 |  |  | OP | 2 | 2002 | 2 | 2032 | OP | 2 | 2002 | N | NG | CA | Y | IPP Non-CHP | 1 |  |  |  | 1C 1B MG
7597 | OK | 55146 | Green Country Energy LLC | 2015 | 12 | STG3 | 3 | UNIT3 | Natural Gas Fired Combined Cycle | 106 | 26411 | 25900 | [6 empty] | 3473 | 3473 |  |  |  | 3473 |  |  |  |  | 14.678 | 13.029 |  |  |  |  | 321 |  | (RI) Recirculate: Induced Draft |  | RI | Closed | Other | Other | Municipal | Arkansas River | OP | 2 | 2002 |  |  | OP | 2 | 2002 | 2 | 2032 | OP | 2 | 2002 | N | NG | CA | Y | IPP Non-CHP | 1 |  |  |  | 1C 1B MG
10576 | CT | 55149 | Lake Road Generating Plant | 2015 | 1 | U1 | 1HA | UNIT1 | Natural Gas Fired Combined Cycle |  |  |  | 246 | 99949 | 95858 |  |  |  | 726102 |  | 726102 |  |  | 726102 | [10 empty] | 417 |  | (DC) Dry Cooling |  | DC | Dry/Hybrid |  |  |  |  | OP | 3 | 2002 |  |  | OP | 3 | 2002 |  |  | OP | 6 | 2002 | N | NG | CS | N | IPP Non-CHP | 3 |  |  |  | Simple
10576 | CT | 55149 | Lake Road Generating Plant | 2015 | 2 | U1 | 1HA | UNIT1 | Natural Gas Fired Combined Cycle |  |  |  | 246 | 91349 | 88980 |  |  |  | 692927 |  | 692927 |  |  | 692927 | [10 empty] | 396 |  | (DC) Dry Cooling |  | DC | Dry/Hybrid |  |  |  |  | OP | 3 | 2002 |  |  | OP | 3 | 2002 |  |  | OP | 6 | 2002 | N | NG | CS | N | IPP Non-CHP | 3 |  |  |  | Simple
10576 | CT | 55149 | Lake Road Generating Plant | 2015 | 3 | U1 | 1HA | UNIT1 | Natural Gas Fired Combined Cycle |  |  |  | 246 | 36382 | 35252 |  |  |  | 295823 |  | 295823 |  |  | 295823 | [10 empty] | 188 |  | (DC) Dry Cooling |  | DC | Dry/Hybrid |  |  |  |  | OP | 3 | 2002 |  |  | OP | 3 | 2002 |  |  | OP | 6 | 2002 | N | NG | CS | N | IPP Non-CHP | 3 |  |  |  | Simple
10576 | CT | 55149 | Lake Road Generating Plant | 2015 | 4 | U1 | 1HA | UNIT1 | Natural Gas Fired Combined Cycle |  |  |  | 246 | 78141 | 76019 |  |  |  | 563106 |  | 563106 |  |  | 563106 | [10 empty] | 363 |  | (DC) Dry Cooling |  | DC | Dry/Hybrid |  |  |  |  | OP | 3 | 2002 |  |  | OP | 3 | 2002 |  |  | OP | 6 | 2002 | N | NG | CS | N | IPP Non-CHP | 3 |  |  |  | Simple
10576 | CT | 55149 | Lake Road Generating Plant | 2015 | 5 | U1 | 1HA | UNIT1 | Natural Gas Fired Combined Cycle |  |  |  | 246 | 0 | 0 |  |  |  | 0 |  | 0 |  |  | 0 | [10 empty] | 0 |  | (DC) Dry Cooling |  | DC | Dry/Hybrid |  |  |  |  | OP | 3 | 2002 |  |  | OP | 3 | 2002 |  |  | OP | 6 | 2002 | N | NG | CS | N | IPP Non-CHP | 3 |  |  |  | Simple
10576 | CT | 55149 | Lake Road Generating Plant | 2015 | 6 | U1 | 1HA | UNIT1 | Natural Gas Fired Combined Cycle |  |  |  | 246 | 101574 | 99041 |  |  |  | 725388 |  | 725388 |  |  | 725388 | [10 empty] | 618 |  | (DC) Dry Cooling |  | DC | Dry/Hybrid |  |  |  |  | OP | 3 | 2002 |  |  | OP | 3 | 2002 |  |  | OP | 6 | 2002 | N | NG | CS | N | IPP Non-CHP | 3 |  |  |  | Simple
10576 | CT | 55149 | Lake Road Generating Plant | 2015 | 7 | U1 | 1HA | UNIT1 | Natural Gas Fired Combined Cycle |  |  |  | 246 | 176471 | 172184 |  |  |  | 1255666 |  | 1255666 |  |  | 1255666 | [10 empty] | 735 |  | (DC) Dry Cooling |  | DC | Dry/Hybrid |  |  |  |  | OP | 3 | 2002 |  |  | OP | 3 | 2002 |  |  | OP | 6 | 2002 | N | NG | CS | N | IPP Non-CHP | 3 |  |  |  | Simple
10576 | CT | 55149 | Lake Road Generating Plant | 2015 | 8 | U1 | 1HA | UNIT1 | Natural Gas Fired Combined Cycle |  |  |  | 246 | 163932 | 159867 |  |  |  | 1167947 |  | 1167947 |  |  | 1167947 | [10 empty] | 679 |  | (DC) Dry Cooling |  | DC | Dry/Hybrid |  |  |  |  | OP | 3 | 2002 |  |  | OP | 3 | 2002 |  |  | OP | 6 | 2002 | N | NG | CS | N | IPP Non-CHP | 3 |  |  |  | Simple
10576 | CT | 55149 | Lake Road Generating Plant | 2015 | 9 | U1 | 1HA | UNIT1 | Natural Gas Fired Combined Cycle |  |  |  | 246 | 129930 | 126478 |  |  |  | 930489 |  | 930489 |  |  | 930489 | [10 empty] | 579 |  | (DC) Dry Cooling |  | DC | Dry/Hybrid |  |  |  |  | OP | 3 | 2002 |  |  | OP | 3 | 2002 |  |  | OP | 6 | 2002 | N | NG | CS | N | IPP Non-CHP | 3 |  |  |  | Simple
10576 | CT | 55149 | Lake Road Generating Plant | 2015 | 10 | U1 | 1HA | UNIT1 | Natural Gas Fired Combined Cycle |  |  |  | 246 | 165204 | 161205 |  |  |  | 1177632 |  | 1177632 |  |  | 1177632 | [10 empty] | 723 |  | (DC) Dry Cooling |  | DC | Dry/Hybrid |  |  |  |  | OP | 3 | 2002 |  |  | OP | 3 | 2002 |  |  | OP | 6 | 2002 | N | NG | CS | N | IPP Non-CHP | 3 |  |  |  | Simple
10576 | CT | 55149 | Lake Road Generating Plant | 2015 | 11 | U1 | 1HA | UNIT1 | Natural Gas Fired Combined Cycle |  |  |  | 246 | 136532 | 132658 |  |  |  | 976205 |  | 976205 |  |  | 976205 | [10 empty] | 617 |  | (DC) Dry Cooling |  | DC | Dry/Hybrid |  |  |  |  | OP | 3 | 2002 |  |  | OP | 3 | 2002 |  |  | OP | 6 | 2002 | N | NG | CS | N | IPP Non-CHP | 3 |  |  |  | Simple
10576 | CT | 55149 | Lake Road Generating Plant | 2015 | 12 | U1 | 1HA | UNIT1 | Natural Gas Fired Combined Cycle |  |  |  | 246 | 165806 | 161558 |  |  |  | 1183559 |  | 1183559 |  |  | 1183559 | [10 empty] | 724 |  | (DC) Dry Cooling |  | DC | Dry/Hybrid |  |  |  |  | OP | 3 | 2002 |  |  | OP | 3 | 2002 |  |  | OP | 6 | 2002 | N | NG | CS | N | IPP Non-CHP | 3 |  |  |  | Simple
10576 | CT | 55149 | Lake Road Generating Plant | 2015 | 1 | U2 | 2HA | UNIT2 | Natural Gas Fired Combined Cycle |  |  |  | 251 | 137343 | 130352 |  |  |  | 972038 |  | 972038 |  |  | 972038 | [10 empty] | 559 |  | (DC) Dry Cooling |  | DC | Dry/Hybrid |  |  |  |  | OP | 3 | 2002 |  |  | OP | 3 | 2002 |  |  | OP | 6 | 2002 | N | NG | CS | N | IPP Non-CHP | 3 |  |  |  | Simple
10576 | CT | 55149 | Lake Road Generating Plant | 2015 | 2 | U2 | 2HA | UNIT2 | Natural Gas Fired Combined Cycle |  |  |  | 251 | 87712 | 85219 |  |  |  | 653930 |  | 653930 |  |  | 653930 | [10 empty] | 371 |  | (DC) Dry Cooling |  | DC | Dry/Hybrid |  |  |  |  | OP | 3 | 2002 |  |  | OP | 3 | 2002 |  |  | OP | 6 | 2002 | N | NG | CS | N | IPP Non-CHP | 3 |  |  |  | Simple
10576 | CT | 55149 | Lake Road Generating Plant | 2015 | 3 | U2 | 2HA | UNIT2 | Natural Gas Fired Combined Cycle |  |  |  | 251 | 135154 | 131106 |  |  |  | 981259 |  | 981259 |  |  | 981259 | [10 empty] | 567 |  | (DC) Dry Cooling |  | DC | Dry/Hybrid |  |  |  |  | OP | 3 | 2002 |  |  | OP | 3 | 2002 |  |  | OP | 6 | 2002 | N | NG | CS | N | IPP Non-CHP | 3 |  |  |  | Simple
10576 | CT | 55149 | Lake Road Generating Plant | 2015 | 4 | U2 | 2HA | UNIT2 | Natural Gas Fired Combined Cycle |  |  |  | 251 | 143333 | 139185 |  |  |  | 1019903 |  | 1019903 |  |  | 1019903 | [10 empty] | 627 |  | (DC) Dry Cooling |  | DC | Dry/Hybrid |  |  |  |  | OP | 3 | 2002 |  |  | OP | 3 | 2002 |  |  | OP | 6 | 2002 | N | NG | CS | N | IPP Non-CHP | 3 |  |  |  | Simple
10576 | CT | 55149 | Lake Road Generating Plant | 2015 | 5 | U2 | 2HA | UNIT2 | Natural Gas Fired Combined Cycle |  |  |  | 251 | 171925 | 166972 |  |  |  | 1220733 |  | 1220733 |  |  | 1220733 | [10 empty] | 737 |  | (DC) Dry Cooling |  | DC | Dry/Hybrid |  |  |  |  | OP | 3 | 2002 |  |  | OP | 3 | 2002 |  |  | OP | 6 | 2002 | N | NG | CS | N | IPP Non-CHP | 3 |  |  |  | Simple
10576 | CT | 55149 | Lake Road Generating Plant | 2015 | 6 | U2 | 2HA | UNIT2 | Natural Gas Fired Combined Cycle |  |  |  | 251 | 159880 | 155184 |  |  |  | 1137908 |  | 1137908 |  |  | 1137908 | [10 empty] | 701 |  | (DC) Dry Cooling |  | DC | Dry/Hybrid |  |  |  |  | OP | 3 | 2002 |  |  | OP | 3 | 2002 |  |  | OP | 6 | 2002 | N | NG | CS | N | IPP Non-CHP | 3 |  |  |  | Simple
10576 | CT | 55149 | Lake Road Generating Plant | 2015 | 7 | U2 | 2HA | UNIT2 | Natural Gas Fired Combined Cycle |  |  |  | 251 | 173171 | 168289 |  |  |  | 1236467 |  | 1236467 |  |  | 1236467 | [10 empty] | 736 |  | (DC) Dry Cooling |  | DC | Dry/Hybrid |  |  |  |  | OP | 3 | 2002 |  |  | OP | 3 | 2002 |  |  | OP | 6 | 2002 | N | NG | CS | N | IPP Non-CHP | 3 |  |  |  | Simple
10576 | CT | 55149 | Lake Road Generating Plant | 2015 | 8 | U2 | 2HA | UNIT2 | Natural Gas Fired Combined Cycle |  |  |  | 251 | 175848 | 171028 |  |  |  | 1257994 |  | 1257994 |  |  | 1257994 | [10 empty] | 738 |  | (DC) Dry Cooling |  | DC | Dry/Hybrid |  |  |  |  | OP | 3 | 2002 |  |  | OP | 3 | 2002 |  |  | OP | 6 | 2002 | N | NG | CS | N | IPP Non-CHP | 3 |  |  |  | Simple
10576 | CT | 55149 | Lake Road Generating Plant | 2015 | 9 | U2 | 2HA | UNIT2 | Natural Gas Fired Combined Cycle |  |  |  | 251 | 154325 | 149721 |  |  |  | 1109442 |  | 1109442 |  |  | 1109442 | [10 empty] | 684 |  | (DC) Dry Cooling |  | DC | Dry/Hybrid |  |  |  |  | OP | 3 | 2002 |  |  | OP | 3 | 2002 |  |  | OP | 6 | 2002 | N | NG | CS | N | IPP Non-CHP | 3 |  |  |  | Simple
10576 | CT | 55149 | Lake Road Generating Plant | 2015 | 10 | U2 | 2HA | UNIT2 | Natural Gas Fired Combined Cycle |  |  |  | 251 | 150878 | 146720 |  |  |  | 1079655 |  | 1079655 |  |  | 1079655 | [10 empty] | 669 |  | (DC) Dry Cooling |  | DC | Dry/Hybrid |  |  |  |  | OP | 3 | 2002 |  |  | OP | 3 | 2002 |  |  | OP | 6 | 2002 | N | NG | CS | N | IPP Non-CHP | 3 |  |  |  | Simple
10576 | CT | 55149 | Lake Road Generating Plant | 2015 | 11 | U2 | 2HA | UNIT2 | Natural Gas Fired Combined Cycle |  |  |  | 251 | 87820 | 85204 |  |  |  | 634018 |  | 634018 |  |  | 634018 | [10 empty] | 397 |  | (DC) Dry Cooling |  | DC | Dry/Hybrid |  |  |  |  | OP | 3 | 2002 |  |  | OP | 3 | 2002 |  |  | OP | 6 | 2002 | N | NG | CS | N | IPP Non-CHP | 3 |  |  |  | Simple
10576 | CT | 55149 | Lake Road Generating Plant | 2015 | 12 | U2 | 2HA | UNIT2 | Natural Gas Fired Combined Cycle |  |  |  | 251 | 156753 | 152099 |  |  |  | 1121844 |  | 1121844 |  |  | 1121844 | [10 empty] | 694 |  | (DC) Dry Cooling |  | DC | Dry/Hybrid |  |  |  |  | OP | 3 | 2002 |  |  | OP | 3 | 2002 |  |  | OP | 6 | 2002 | N | NG | CS | N | IPP Non-CHP | 3 |  |  |  | Simple
10576 | CT | 55149 | Lake Road Generating Plant | 2015 | 1 | U3 | 3HA | UNIT3 | Natural Gas Fired Combined Cycle |  |  |  | 260 | 123420 | 116803 |  |  |  | 877979 |  | 877979 |  |  | 877979 | [10 empty] | 510 |  | (DC) Dry Cooling |  | DC | Dry/Hybrid |  |  |  |  | OP | 5 | 2002 |  |  | OP | 3 | 2002 |  |  | OP | 6 | 2002 | N | NG | CS | N | IPP Non-CHP | 3 |  |  |  | Simple
10576 | CT | 55149 | Lake Road Generating Plant | 2015 | 2 | U3 | 3HA | UNIT3 | Natural Gas Fired Combined Cycle |  |  |  | 260 | 98613 | 96196 |  |  |  | 735267 |  | 735267 |  |  | 735267 | [10 empty] | 420 |  | (DC) Dry Cooling |  | DC | Dry/Hybrid |  |  |  |  | OP | 5 | 2002 |  |  | OP | 3 | 2002 |  |  | OP | 6 | 2002 | N | NG | CS | N | IPP Non-CHP | 3 |  |  |  | Simple
10576 | CT | 55149 | Lake Road Generating Plant | 2015 | 3 | U3 | 3HA | UNIT3 | Natural Gas Fired Combined Cycle |  |  |  | 260 | 111964 | 109046 |  |  |  | 817140 |  | 817140 |  |  | 817140 | [10 empty] | 484 |  | (DC) Dry Cooling |  | DC | Dry/Hybrid |  |  |  |  | OP | 5 | 2002 |  |  | OP | 3 | 2002 |  |  | OP | 6 | 2002 | N | NG | CS | N | IPP Non-CHP | 3 |  |  |  | Simple
10576 | CT | 55149 | Lake Road Generating Plant | 2015 | 4 | U3 | 3HA | UNIT3 | Natural Gas Fired Combined Cycle |  |  |  | 260 | 126714 | 123426 |  |  |  | 902887 |  | 902887 |  |  | 902887 | [10 empty] | 548 |  | (DC) Dry Cooling |  | DC | Dry/Hybrid |  |  |  |  | OP | 5 | 2002 |  |  | OP | 3 | 2002 |  |  | OP | 6 | 2002 | N | NG | CS | N | IPP Non-CHP | 3 |  |  |  | Simple
10576 | CT | 55149 | Lake Road Generating Plant | 2015 | 5 | U3 | 3HA | UNIT3 | Natural Gas Fired Combined Cycle |  |  |  | 260 | 179684 | 175113 |  |  |  | 1267300 |  | 1267300 |  |  | 1267300 | [10 empty] | 733 |  | (DC) Dry Cooling |  | DC | Dry/Hybrid |  |  |  |  | OP | 5 | 2002 |  |  | OP | 3 | 2002 |  |  | OP | 6 | 2002 | N | NG | CS | N | IPP Non-CHP | 3 |  |  |  | Simple
10576 | CT | 55149 | Lake Road Generating Plant | 2015 | 6 | U3 | 3HA | UNIT3 | Natural Gas Fired Combined Cycle |  |  |  | 260 | 166454 | 162251 |  |  |  | 1179175 |  | 1179175 |  |  | 1179175 | [10 empty] | 703 |  | (DC) Dry Cooling |  | DC | Dry/Hybrid |  |  |  |  | OP | 5 | 2002 |  |  | OP | 3 | 2002 |  |  | OP | 6 | 2002 | N | NG | CS | N | IPP Non-CHP | 3 |  |  |  | Simple
10576 | CT | 55149 | Lake Road Generating Plant | 2015 | 7 | U3 | 3HA | UNIT3 | Natural Gas Fired Combined Cycle |  |  |  | 260 | 175052 | 170712 |  |  |  | 1246924 |  | 1246924 |  |  | 1246924 | [10 empty] | 735 |  | (DC) Dry Cooling |  | DC | Dry/Hybrid |  |  |  |  | OP | 5 | 2002 |  |  | OP | 3 | 2002 |  |  | OP | 6 | 2002 | N | NG | CS | N | IPP Non-CHP | 3 |  |  |  | Simple
10576 | CT | 55149 | Lake Road Generating Plant | 2015 | 8 | U3 | 3HA | UNIT3 | Natural Gas Fired Combined Cycle |  |  |  | 260 | 178216 | 173807 |  |  |  | 1279713 |  | 1279713 |  |  | 1279713 | [10 empty] | 744 |  | (DC) Dry Cooling |  | DC | Dry/Hybrid |  |  |  |  | OP | 5 | 2002 |  |  | OP | 3 | 2002 |  |  | OP | 6 | 2002 | N | NG | CS | N | IPP Non-CHP | 3 |  |  |  | Simple
10576 | CT | 55149 | Lake Road Generating Plant | 2015 | 9 | U3 | 3HA | UNIT3 | Natural Gas Fired Combined Cycle |  |  |  | 260 | 147408 | 143552 |  |  |  | 1072272 |  | 1072272 |  |  | 1072272 | [10 empty] | 644 |  | (DC) Dry Cooling |  | DC | Dry/Hybrid |  |  |  |  | OP | 5 | 2002 |  |  | OP | 3 | 2002 |  |  | OP | 6 | 2002 | N | NG | CS | N | IPP Non-CHP | 3 |  |  |  | Simple
10576 | CT | 55149 | Lake Road Generating Plant | 2015 | 10 | U3 | 3HA | UNIT3 | Natural Gas Fired Combined Cycle |  |  |  | 260 | 159204 | 155380 |  |  |  | 1132446 |  | 1132446 |  |  | 1132446 | [10 empty] | 689 |  | (DC) Dry Cooling |  | DC | Dry/Hybrid |  |  |  |  | OP | 5 | 2002 |  |  | OP | 3 | 2002 |  |  | OP | 6 | 2002 | N | NG | CS | N | IPP Non-CHP | 3 |  |  |  | Simple
10576 | CT | 55149 | Lake Road Generating Plant | 2015 | 11 | U3 | 3HA | UNIT3 | Natural Gas Fired Combined Cycle |  |  |  | 260 | 148665 | 144800 |  |  |  | 1062149 |  | 1062149 |  |  | 1062149 | [10 empty] | 659 |  | (DC) Dry Cooling |  | DC | Dry/Hybrid |  |  |  |  | OP | 5 | 2002 |  |  | OP | 3 | 2002 |  |  | OP | 6 | 2002 | N | NG | CS | N | IPP Non-CHP | 3 |  |  |  | Simple
10576 | CT | 55149 | Lake Road Generating Plant | 2015 | 12 | U3 | 3HA | UNIT3 | Natural Gas Fired Combined Cycle |  |  |  | 260 | 175811 | 171279 |  |  |  | 1246460 |  | 1246460 |  |  | 1246460 | [10 empty] | 744 |  | (DC) Dry Cooling |  | DC | Dry/Hybrid |  |  |  |  | OP | 5 | 2002 |  |  | OP | 3 | 2002 |  |  | OP | 6 | 2002 | N | NG | CS | N | IPP Non-CHP | 3 |  |  |  | Simple
26853 | CA | 55151 | La Paloma Generating LLC | 2015 | 1 | GEN1 | HRSG1 | TWR1 | Natural Gas Fired Combined Cycle |  |  |  | 244 | 187829 | 181884 |  |  |  | 1284340 |  | 1284340 |  |  | 1284340 |  |  |  |  | 51.96 | 51.96 |  |  |  |  | 739 |  | (RI) Recirculate: Induced Draft |  | RI | Closed | Fresh | Surface | CALIFORNIA AQUADUCT MUNICIPAL |  | OP | 1 | 2003 |  |  | OP | 1 | 2003 |  |  | OP | 3 | 2001 | N | NG | CS | N | IPP Non-CHP | 3 |  |  |  | 1C MB MG
26853 | CA | 55151 | La Paloma Generating LLC | 2015 | 2 | GEN1 | HRSG1 | TWR1 | Natural Gas Fired Combined Cycle |  |  |  | 244 | 84241 | 81788 |  |  |  | 472572 |  | 472572 |  |  | 472572 |  |  |  |  | 33.899 | 33.899 |  |  |  |  | 347 |  | (RI) Recirculate: Induced Draft |  | RI | Closed | Fresh | Surface | CALIFORNIA AQUADUCT MUNICIPAL |  | OP | 1 | 2003 |  |  | OP | 1 | 2003 |  |  | OP | 3 | 2001 | N | NG | CS | N | IPP Non-CHP | 3 |  |  |  | 1C MB MG
26853 | CA | 55151 | La Paloma Generating LLC | 2015 | 3 | GEN1 | HRSG1 | TWR1 | Natural Gas Fired Combined Cycle |  |  |  | 244 | 81762 | 79046 |  |  |  | 564080 |  | 564080 |  |  | 564080 |  |  |  |  | 26.417 | 26.417 |  |  |  |  | 390 |  | (RI) Recirculate: Induced Draft |  | RI | Closed | Fresh | Surface | CALIFORNIA AQUADUCT MUNICIPAL |  | OP | 1 | 2003 |  |  | OP | 1 | 2003 |  |  | OP | 3 | 2001 | N | NG | CS | N | IPP Non-CHP | 3 |  |  |  | 1C MB MG
26853 | CA | 55151 | La Paloma Generating LLC | 2015 | 4 | GEN1 | HRSG1 | TWR1 | Natural Gas Fired Combined Cycle |  |  |  | 244 | 25389 | 24483 |  |  |  | 179741 |  | 179741 |  |  | 179741 |  |  |  |  | 20.654 | 20.654 |  |  |  |  | 257 |  | (RI) Recirculate: Induced Draft |  | RI | Closed | Fresh | Surface | CALIFORNIA AQUADUCT MUNICIPAL |  | OP | 1 | 2003 |  |  | OP | 1 | 2003 |  |  | OP | 3 | 2001 | N | NG | CS | N | IPP Non-CHP | 3 |  |  |  | 1C MB MG
26853 | CA | 55151 | La Paloma Generating LLC | 2015 | 5 | GEN1 | HRSG1 | TWR1 | Natural Gas Fired Combined Cycle |  |  |  | 244 | 13088 | 12539 |  |  |  | 90485 |  | 90485 |  |  | 90485 |  |  |  |  | 43.304 | 43.304 |  |  |  |  | 519 |  | (RI) Recirculate: Induced Draft |  | RI | Closed | Fresh | Surface | CALIFORNIA AQUADUCT MUNICIPAL |  | OP | 1 | 2003 |  |  | OP | 1 | 2003 |  |  | OP | 3 | 2001 | N | NG | CS | N | IPP Non-CHP | 3 |  |  |  | 1C MB MG
26853 | CA | 55151 | La Paloma Generating LLC | 2015 | 6 | GEN1 | HRSG1 | TWR1 | Natural Gas Fired Combined Cycle |  |  |  | 244 | 111627 | 108166 |  |  |  | 788366 |  | 788366 |  |  | 788366 |  |  |  |  | 75.969 | 75.969 |  |  |  |  | 701 |  | (RI) Recirculate: Induced Draft |  | RI | Closed | Fresh | Surface | CALIFORNIA AQUADUCT MUNICIPAL |  | OP | 1 | 2003 |  |  | OP | 1 | 2003 |  |  | OP | 3 | 2001 | N | NG | CS | N | IPP Non-CHP | 3 |  |  |  | 1C MB MG
26853 | CA | 55151 | La Paloma Generating LLC | 2015 | 7 | GEN1 | HRSG1 | TWR1 | Natural Gas Fired Combined Cycle |  |  |  | 244 | 157527 | 150584 |  |  |  | 1093506 |  | 1093506 |  |  | 1093506 |  |  |  |  | 97.679 | 97.679 |  |  |  |  | 744 |  | (RI) Recirculate: Induced Draft |  | RI | Closed | Fresh | Surface | CALIFORNIA AQUADUCT MUNICIPAL |  | OP | 1 | 2003 |  |  | OP | 1 | 2003 |  |  | OP | 3 | 2001 | N | NG | CS | N | IPP Non-CHP | 3 |  |  |  | 1C MB MG
26853 | CA | 55151 | La Paloma Generating LLC | 2015 | 8 | GEN1 | HRSG1 | TWR1 | Natural Gas Fired Combined Cycle |  |  |  | 244 | 172514 | 166841 |  |  |  | 1193400 |  | 1193400 |  |  | 1193400 |  |  |  |  | 88.876 | 88.876 |  |  |  |  | 744 |  | (RI) Recirculate: Induced Draft |  | RI | Closed | Fresh | Surface | CALIFORNIA AQUADUCT MUNICIPAL |  | OP | 1 | 2003 |  |  | OP | 1 | 2003 |  |  | OP | 3 | 2001 | N | NG | CS | N | IPP Non-CHP | 3 |  |  |  | 1C MB MG
26853 | CA | 55151 | La Paloma Generating LLC | 2015 | 9 | GEN1 | HRSG1 | TWR1 | Natural Gas Fired Combined Cycle |  |  |  | 244 | 164596 | 159184 |  |  |  | 1171172 |  | 1171172 |  |  | 1171172 |  |  |  |  | 91.202 | 91.202 |  |  |  |  | 712 |  | (RI) Recirculate: Induced Draft |  | RI | Closed | Fresh | Surface | CALIFORNIA AQUADUCT MUNICIPAL |  | OP | 1 | 2003 |  |  | OP | 1 | 2003 |  |  | OP | 3 | 2001 | N | NG | CS | N | IPP Non-CHP | 3 |  |  |  | 1C MB MG
26853 | CA | 55151 | La Paloma Generating LLC | 2015 | 10 | GEN1 | HRSG1 | TWR1 | Natural Gas Fired Combined Cycle |  |  |  | 244 | 78613 | 75047 |  |  |  | 538048 |  | 538048 |  |  | 538048 |  |  |  |  | 73.931 | 73.931 |  |  |  |  | 710 |  | (RI) Recirculate: Induced Draft |  | RI | Closed | Fresh | Surface | CALIFORNIA AQUADUCT MUNICIPAL |  | OP | 1 | 2003 |  |  | OP | 1 | 2003 |  |  | OP | 3 | 2001 | N | NG | CS | N | IPP Non-CHP | 3 |  |  |  | 1C MB MG
26853 | CA | 55151 | La Paloma Generating LLC | 2015 | 11 | GEN1 | HRSG1 | TWR1 | Natural Gas Fired Combined Cycle |  |  |  | 244 | 81846 | 79232 |  |  |  | 577656 |  | 577656 |  |  | 577656 |  |  |  |  | 50.8 | 50.8 |  |  |  |  | 586 |  | (RI) Recirculate: Induced Draft |  | RI | Closed | Fresh | Surface | CALIFORNIA AQUADUCT MUNICIPAL |  | OP | 1 | 2003 |  |  | OP | 1 | 2003 |  |  | OP | 3 | 2001 | N | NG | CS | N | IPP Non-CHP | 3 |  |  |  | 1C MB MG
26853 | CA | 55151 | La Paloma Generating LLC | 2015 | 12 | GEN1 | HRSG1 | TWR1 | Natural Gas Fired Combined Cycle |  |  |  | 244 | 120742 | 116432 |  |  |  | 841104 |  | 841104 |  |  | 841104 |  |  |  |  | 59.921 | 59.921 |  |  |  |  | 723 |  | (RI) Recirculate: Induced Draft |  | RI | Closed | Fresh | Surface | CALIFORNIA AQUADUCT MUNICIPAL |  | OP | 1 | 2003 |  |  | OP | 1 | 2003 |  |  | OP | 3 | 2001 | N | NG | CS | N | IPP Non-CHP | 3 |  |  |  | 1C MB MG
26853 | CA | 55151 | La Paloma Generating LLC | 2015 | 1 | GEN2 | HRSG2 | TWR1 | Natural Gas Fired Combined Cycle |  |  |  | 242 | 165880 | 161267 |  |  |  | 1157831 |  | 1157831 |  |  | 1157831 |  |  |  |  | 51.96 | 51.96 |  |  |  |  | 739 |  | (RI) Recirculate: Induced Draft |  | RI | Closed | Fresh | Surface | CALIFORNIA AQUADUCT MUNICIPAL |  | OP | 3 | 2003 |  |  | OP | 1 | 2003 |  |  | OP | 3 | 2001 | N | NG | CS | N | IPP Non-CHP | 3 |  |  |  | 1C MB MG
26853 | CA | 55151 | La Paloma Generating LLC | 2015 | 2 | GEN2 | HRSG2 | TWR1 | Natural Gas Fired Combined Cycle |  |  |  | 242 | 41100 | 39903 |  |  |  | 298515 |  | 298515 |  |  | 298515 |  |  |  |  | 33.899 | 33.899 |  |  |  |  | 347 |  | (RI) Recirculate: Induced Draft |  | RI | Closed | Fresh | Surface | CALIFORNIA AQUADUCT MUNICIPAL |  | OP | 3 | 2003 |  |  | OP | 1 | 2003 |  |  | OP | 3 | 2001 | N | NG | CS | N | IPP Non-CHP | 3 |  |  |  | 1C MB MG
26853 | CA | 55151 | La Paloma Generating LLC | 2015 | 3 | GEN2 | HRSG2 | TWR1 | Natural Gas Fired Combined Cycle |  |  |  | 242 | 36017 | 34439 |  |  |  | 246232 |  | 246232 |  |  | 246232 |  |  |  |  | 26.417 | 26.417 |  |  |  |  | 390 |  | (RI) Recirculate: Induced Draft |  | RI | Closed | Fresh | Surface | CALIFORNIA AQUADUCT MUNICIPAL |  | OP | 3 | 2003 |  |  | OP | 1 | 2003 |  |  | OP | 3 | 2001 | N | NG | CS | N | IPP Non-CHP | 3 |  |  |  | 1C MB MG
26853 | CA | 55151 | La Paloma Generating LLC | 2015 | 4 | GEN2 | HRSG2 | TWR1 | Natural Gas Fired Combined Cycle |  |  |  | 242 | 52105 | 50544 |  |  |  | 373564 |  | 373564 |  |  | 373564 |  |  |  |  | 20.654 | 20.654 |  |  |  |  | 257 |  | (RI) Recirculate: Induced Draft |  | RI | Closed | Fresh | Surface | CALIFORNIA AQUADUCT MUNICIPAL |  | OP | 3 | 2003 |  |  | OP | 1 | 2003 |  |  | OP | 3 | 2001 | N | NG | CS | N | IPP Non-CHP | 3 |  |  |  | 1C MB MG
26853 | CA | 55151 | La Paloma Generating LLC | 2015 | 5 | GEN2 | HRSG2 | TWR1 | Natural Gas Fired Combined Cycle |  |  |  | 242 | 106174 | 103654 |  |  |  | 744239 |  | 744239 |  |  | 744239 |  |  |  |  | 43.304 | 43.304 |  |  |  |  | 519 |  | (RI) Recirculate: Induced Draft |  | RI | Closed | Fresh | Surface | CALIFORNIA AQUADUCT MUNICIPAL |  | OP | 3 | 2003 |  |  | OP | 1 | 2003 |  |  | OP | 3 | 2001 | N | NG | CS | N | IPP Non-CHP | 3 |  |  |  | 1C MB MG
26853 | CA | 55151 | La Paloma Generating LLC | 2015 | 6 | GEN2 | HRSG2 | TWR1 | Natural Gas Fired Combined Cycle |  |  |  | 242 | 153603 | 149274 |  |  |  | 1084618 |  | 1084618 |  |  | 1084618 |  |  |  |  | 75.969 | 75.969 |  |  |  |  | 701 |  | (RI) Recirculate: Induced Draft |  | RI | Closed | Fresh | Surface | CALIFORNIA AQUADUCT MUNICIPAL |  | OP | 3 | 2003 |  |  | OP | 1 | 2003 |  |  | OP | 3 | 2001 | N | NG | CS | N | IPP Non-CHP | 3 |  |  |  | 1C MB MG
26853 | CA | 55151 | La Paloma Generating LLC | 2015 | 7 | GEN2 | HRSG2 | TWR1 | Natural Gas Fired Combined Cycle |  |  |  | 242 | 158359 | 153669 |  |  |  | 1117118 |  | 1117118 |  |  | 1117118 |  |  |  |  | 97.679 | 97.679 |  |  |  |  | 744 |  | (RI) Recirculate: Induced Draft |  | RI | Closed | Fresh | Surface | CALIFORNIA AQUADUCT MUNICIPAL |  | OP | 3 | 2003 |  |  | OP | 1 | 2003 |  |  | OP | 3 | 2001 | N | NG | CS | N | IPP Non-CHP | 3 |  |  |  | 1C MB MG
26853 | CA | 55151 | La Paloma Generating LLC | 2015 | 8 | GEN2 | HRSG2 | TWR1 | Natural Gas Fired Combined Cycle |  |  |  | 242 | 162186 | 157422 |  |  |  | 1138686 |  | 1138686 |  |  | 1138686 |  |  |  |  | 88.876 | 88.876 |  |  |  |  | 744 |  | (RI) Recirculate: Induced Draft |  | RI | Closed | Fresh | Surface | CALIFORNIA AQUADUCT MUNICIPAL |  | OP | 3 | 2003 |  |  | OP | 1 | 2003 |  |  | OP | 3 | 2001 | N | NG | CS | N | IPP Non-CHP | 3 |  |  |  | 1C MB MG
26853 | CA | 55151 | La Paloma Generating LLC | 2015 | 9 | GEN2 | HRSG2 | TWR1 | Natural Gas Fired Combined Cycle |  |  |  | 242 | 156041 | 151496 |  |  |  | 1111118 |  | 1111118 |  |  | 1111118 |  |  |  |  | 91.202 | 91.202 |  |  |  |  | 712 |  | (RI) Recirculate: Induced Draft |  | RI | Closed | Fresh | Surface | CALIFORNIA AQUADUCT MUNICIPAL |  | OP | 3 | 2003 |  |  | OP | 1 | 2003 |  |  | OP | 3 | 2001 | N | NG | CS | N | IPP Non-CHP | 3 |  |  |  | 1C MB MG
26853 | CA | 55151 | La Paloma Generating LLC | 2015 | 10 | GEN2 | HRSG2 | TWR1 | Natural Gas Fired Combined Cycle |  |  |  | 242 | 155182 | 150613 |  |  |  | 1082067 |  | 1082067 |  |  | 1082067 |  |  |  |  | 73.931 | 73.931 |  |  |  |  | 710 |  | (RI) Recirculate: Induced Draft |  | RI | Closed | Fresh | Surface | CALIFORNIA AQUADUCT MUNICIPAL |  | OP | 3 | 2003 |  |  | OP | 1 | 2003 |  |  | OP | 3 | 2001 | N | NG | CS | N | IPP Non-CHP | 3 |  |  |  | 1C MB MG
26853 | CA | 55151 | La Paloma Generating LLC | 2015 | 11 | GEN2 | HRSG2 | TWR1 | Natural Gas Fired Combined Cycle |  |  |  | 242 | 132233 | 128382 |  |  |  | 932899 |  | 932899 |  |  | 932899 |  |  |  |  | 50.8 | 50.8 |  |  |  |  | 586 |  | (RI) Recirculate: Induced Draft |  | RI | Closed | Fresh | Surface | CALIFORNIA AQUADUCT MUNICIPAL |  | OP | 3 | 2003 |  |  | OP | 1 | 2003 |  |  | OP | 3 | 2001 | N | NG | CS | N | IPP Non-CHP | 3 |  |  |  | 1C MB MG
26853 | CA | 55151 | La Paloma Generating LLC | 2015 | 12 | GEN2 | HRSG2 | TWR1 | Natural Gas Fired Combined Cycle |  |  |  | 242 | 156609 | 151987 |  |  |  | 1097064 |  | 1097064 |  |  | 1097064 |  |  |  |  | 59.921 | 59.921 |  |  |  |  | 723 |  | (RI) Recirculate: Induced Draft |  | RI | Closed | Fresh | Surface | CALIFORNIA AQUADUCT MUNICIPAL |  | OP | 3 | 2003 |  |  | OP | 1 | 2003 |  |  | OP | 3 | 2001 | N | NG | CS | N | IPP Non-CHP | 3 |  |  |  | 1C MB MG
26853 | CA | 55151 | La Paloma Generating LLC | 2015 | 1 | GEN3 | HRSG3 | TWR2 | Natural Gas Fired Combined Cycle |  |  |  | 237 | 153681 | 147953 |  |  |  | 1094352 |  | 1094352 |  |  | 1094352 |  |  |  |  | 50.624 | 50.624 |  |  |  |  | 720 |  | (RI) Recirculate: Induced Draft |  | RI | Closed | Fresh | Surface | CALIFORNIA AQUEDUCT MUNICIPAL |  | OP | 1 | 2003 |  |  | OP | 3 | 2003 |  |  | OP | 3 | 2001 | N | NG | CS | N | IPP Non-CHP | 3 |  |  |  | 1C MB MG
26853 | CA | 55151 | La Paloma Generating LLC | 2015 | 2 | GEN3 | HRSG3 | TWR2 | Natural Gas Fired Combined Cycle |  |  |  | 237 | 49514 | 47610 |  |  |  | 408531 |  | 408531 |  |  | 408531 |  |  |  |  | 22.079 | 22.079 |  |  |  |  | 226 |  | (RI) Recirculate: Induced Draft |  | RI | Closed | Fresh | Surface | CALIFORNIA AQUEDUCT MUNICIPAL |  | OP | 1 | 2003 |  |  | OP | 3 | 2003 |  |  | OP | 3 | 2001 | N | NG | CS | N | IPP Non-CHP | 3 |  |  |  | 1C MB MG
26853 | CA | 55151 | La Paloma Generating LLC | 2015 | 3 | GEN3 | HRSG3 | TWR2 | Natural Gas Fired Combined Cycle |  |  |  | 237 | 122984 | 118773 |  |  |  | 861216 |  | 861216 |  |  | 861216 |  |  |  |  | 40.167 | 40.167 |  |  |  |  | 593 |  | (RI) Recirculate: Induced Draft |  | RI | Closed | Fresh | Surface | CALIFORNIA AQUEDUCT MUNICIPAL |  | OP | 1 | 2003 |  |  | OP | 3 | 2003 |  |  | OP | 3 | 2001 | N | NG | CS | N | IPP Non-CHP | 3 |  |  |  | 1C MB MG
26853 | CA | 55151 | La Paloma Generating LLC | 2015 | 4 | GEN3 | HRSG3 | TWR2 | Natural Gas Fired Combined Cycle |  |  |  | 237 | 93760 | 90415 |  |  |  | 669969 |  | 669969 |  |  | 669969 |  |  |  |  | 36.246 | 36.246 |  |  |  |  | 451 |  | (RI) Recirculate: Induced Draft |  | RI | Closed | Fresh | Surface | CALIFORNIA AQUEDUCT MUNICIPAL |  | OP | 1 | 2003 |  |  | OP | 3 | 2003 |  |  | OP | 3 | 2001 | N | NG | CS | N | IPP Non-CHP | 3 |  |  |  | 1C MB MG
26853 | CA | 55151 | La Paloma Generating LLC | 2015 | 5 | GEN3 | HRSG3 | TWR2 | Natural Gas Fired Combined Cycle |  |  |  | 237 | 86084 | 83253 |  |  |  | 600671 |  | 600671 |  |  | 600671 |  |  |  |  | 41.218 | 41.218 |  |  |  |  | 494 |  | (RI) Recirculate: Induced Draft |  | RI | Closed | Fresh | Surface | CALIFORNIA AQUEDUCT MUNICIPAL |  | OP | 1 | 2003 |  |  | OP | 3 | 2003 |  |  | OP | 3 | 2001 | N | NG | CS | N | IPP Non-CHP | 3 |  |  |  | 1C MB MG
26853 | CA | 55151 | La Paloma Generating LLC | 2015 | 6 | GEN3 | HRSG3 | TWR2 | Natural Gas Fired Combined Cycle |  |  |  | 237 | 138739 | 133789 |  |  |  | 974582 |  | 974582 |  |  | 974582 |  |  |  |  | 68.383 | 68.383 |  |  |  |  | 631 |  | (RI) Recirculate: Induced Draft |  | RI | Closed | Fresh | Surface | CALIFORNIA AQUEDUCT MUNICIPAL |  | OP | 1 | 2003 |  |  | OP | 3 | 2003 |  |  | OP | 3 | 2001 | N | NG | CS | N | IPP Non-CHP | 3 |  |  |  | 1C MB MG
26853 | CA | 55151 | La Paloma Generating LLC | 2015 | 7 | GEN3 | HRSG3 | TWR2 | Natural Gas Fired Combined Cycle |  |  |  | 237 | 156825 | 151164 |  |  |  | 1102491 |  | 1102491 |  |  | 1102491 |  |  |  |  | 96.366 | 96.366 |  |  |  |  | 734 |  | (RI) Recirculate: Induced Draft |  | RI | Closed | Fresh | Surface | CALIFORNIA AQUEDUCT MUNICIPAL |  | OP | 1 | 2003 |  |  | OP | 3 | 2003 |  |  | OP | 3 | 2001 | N | NG | CS | N | IPP Non-CHP | 3 |  |  |  | 1C MB MG
26853 | CA | 55151 | La Paloma Generating LLC | 2015 | 8 | GEN3 | HRSG3 | TWR2 | Natural Gas Fired Combined Cycle |  |  |  | 237 | 146847 | 141523 |  |  |  | 1028993 |  | 1028993 |  |  | 1028993 |  |  |  |  | 88.876 | 88.876 |  |  |  |  | 744 |  | (RI) Recirculate: Induced Draft |  | RI | Closed | Fresh | Surface | CALIFORNIA AQUEDUCT MUNICIPAL |  | OP | 1 | 2003 |  |  | OP | 3 | 2003 |  |  | OP | 3 | 2001 | N | NG | CS | N | IPP Non-CHP | 3 |  |  |  | 1C MB MG
26853 | CA | 55151 | La Paloma Generating LLC | 2015 | 9 | GEN3 | HRSG3 | TWR2 | Natural Gas Fired Combined Cycle |  |  |  | 237 | 158714 | 152963 |  |  |  | 1112242 |  | 1112242 |  |  | 1112242 |  |  |  |  | 92.226 | 92.226 |  |  |  |  | 720 |  | (RI) Recirculate: Induced Draft |  | RI | Closed | Fresh | Surface | CALIFORNIA AQUEDUCT MUNICIPAL |  | OP | 1 | 2003 |  |  | OP | 3 | 2003 |  |  | OP | 3 | 2001 | N | NG | CS | N | IPP Non-CHP | 3 |  |  |  | 1C MB MG
26853 | CA | 55151 | La Paloma Generating LLC | 2015 | 10 | GEN3 | HRSG3 | TWR2 | Natural Gas Fired Combined Cycle |  |  |  | 237 | 141414 | 135870 |  |  |  | 995905 |  | 995905 |  |  | 995905 |  |  |  |  | 74.243 | 74.243 |  |  |  |  | 713 |  | (RI) Recirculate: Induced Draft |  | RI | Closed | Fresh | Surface | CALIFORNIA AQUEDUCT MUNICIPAL |  | OP | 1 | 2003 |  |  | OP | 3 | 2003 |  |  | OP | 3 | 2001 | N | NG | CS | N | IPP Non-CHP | 3 |  |  |  | 1C MB MG
26853 | CA | 55151 | La Paloma Generating LLC | 2015 | 11 | GEN3 | HRSG3 | TWR2 | Natural Gas Fired Combined Cycle |  |  |  | 237 | 131981 | 127395 |  |  |  | 946759 |  | 946759 |  |  | 946759 |  |  |  |  | 62.417 | 62.417 |  |  |  |  | 720 |  | (RI) Recirculate: Induced Draft |  | RI | Closed | Fresh | Surface | CALIFORNIA AQUEDUCT MUNICIPAL |  | OP | 1 | 2003 |  |  | OP | 3 | 2003 |  |  | OP | 3 | 2001 | N | NG | CS | N | IPP Non-CHP | 3 |  |  |  | 1C MB MG
26853 | CA | 55151 | La Paloma Generating LLC | 2015 | 12 | GEN3 | HRSG3 | TWR2 | Natural Gas Fired Combined Cycle |  |  |  | 237 | 148107 | 142517 |  |  |  | 1040033 |  | 1040033 |  |  | 1040033 |  |  |  |  | 59.507 | 59.507 |  |  |  |  | 718 |  | (RI) Recirculate: Induced Draft |  | RI | Closed | Fresh | Surface | CALIFORNIA AQUEDUCT MUNICIPAL |  | OP | 1 | 2003 |  |  | OP | 3 | 2003 |  |  | OP | 3 | 2001 | N | NG | CS | N | IPP Non-CHP | 3 |  |  |  | 1C MB MG
26853 | CA | 55151 | La Paloma Generating LLC | 2015 | 1 | GEN4 | HRSG4 | TWR2 | Natural Gas Fired Combined Cycle |  |  |  | 243 | 0 | 0 |  |  |  | 0 |  | 0 |  |  | 0 |  |  |  |  | 50.624 | 50.624 |  |  |  |  | 720 |  | (RI) Recirculate: Induced Draft |  | RI | Closed | Fresh | Surface | CALIFORNIA AQUEDUCT MUNICIPAL |  | OP | 3 | 2003 |  |  | OP | 3 | 2003 |  |  | OP | 3 | 2001 | N | NG | CS | N | IPP Non-CHP | 3 |  |  |  | 1C MB MG
26853 | CA | 55151 | La Paloma Generating LLC | 2015 | 2 | GEN4 | HRSG4 | TWR2 | Natural Gas Fired Combined Cycle |  |  |  | 243 | 49550 | 48086 |  |  |  | 416331 |  | 416331 |  |  | 416331 |  |  |  |  | 22.079 | 22.079 |  |  |  |  | 226 |  | (RI) Recirculate: Induced Draft |  | RI | Closed | Fresh | Surface | CALIFORNIA AQUEDUCT MUNICIPAL |  | OP | 3 | 2003 |  |  | OP | 3 | 2003 |  |  | OP | 3 | 2001 | N | NG | CS | N | IPP Non-CHP | 3 |  |  |  | 1C MB MG
26853 | CA | 55151 | La Paloma Generating LLC | 2015 | 3 | GEN4 | HRSG4 | TWR2 | Natural Gas Fired Combined Cycle |  |  |  | 243 | 37780 | 36758 |  |  |  | 263850 |  | 263850 |  |  | 263850 |  |  |  |  | 40.167 | 40.167 |  |  |  |  | 593 |  | (RI) Recirculate: Induced Draft |  | RI | Closed | Fresh | Surface | CALIFORNIA AQUEDUCT MUNICIPAL |  | OP | 3 | 2003 |  |  | OP | 3 | 2003 |  |  | OP | 3 | 2001 | N | NG | CS | N | IPP Non-CHP | 3 |  |  |  | 1C MB MG
26853 | CA | 55151 | La Paloma Generating LLC | 2015 | 4 | GEN4 | HRSG4 | TWR2 | Natural Gas Fired Combined Cycle |  |  |  | 243 | 32540 | 31592 |  |  |  | 241426 |  | 241426 |  |  | 241426 |  |  |  |  | 36.246 | 36.246 |  |  |  |  | 451 |  | (RI) Recirculate: Induced Draft |  | RI | Closed | Fresh | Surface | CALIFORNIA AQUEDUCT MUNICIPAL |  | OP | 3 | 2003 |  |  | OP | 3 | 2003 |  |  | OP | 3 | 2001 | N | NG | CS | N | IPP Non-CHP | 3 |  |  |  | 1C MB MG
26853 | CA | 55151 | La Paloma Generating LLC | 2015 | 5 | GEN4 | HRSG4 | TWR2 | Natural Gas Fired Combined Cycle |  |  |  | 243 | 106489 | 104182 |  |  |  | 768475 |  | 768475 |  |  | 768475 |  |  |  |  | 41.218 | 41.218 |  |  |  |  | 494 |  | (RI) Recirculate: Induced Draft |  | RI | Closed | Fresh | Surface | CALIFORNIA AQUEDUCT MUNICIPAL |  | OP | 3 | 2003 |  |  | OP | 3 | 2003 |  |  | OP | 3 | 2001 | N | NG | CS | N | IPP Non-CHP | 3 |  |  |  | 1C MB MG
26853 | CA | 55151 | La Paloma Generating LLC | 2015 | 6 | GEN4 | HRSG4 | TWR2 | Natural Gas Fired Combined Cycle |  |  |  | 243 | 80701 | 78964 |  |  |  | 600365 |  | 600365 |  |  | 600365 |  |  |  |  | 68.383 | 68.383 |  |  |  |  | 631 |  | (RI) Recirculate: Induced Draft |  | RI | Closed | Fresh | Surface | CALIFORNIA AQUEDUCT MUNICIPAL |  | OP | 3 | 2003 |  |  | OP | 3 | 2003 |  |  | OP | 3 | 2001 | N | NG | CS | N | IPP Non-CHP | 3 |  |  |  | 1C MB MG
26853 | CA | 55151 | La Paloma Generating LLC | 2015 | 7 | GEN4 | HRSG4 | TWR2 | Natural Gas Fired Combined Cycle |  |  |  | 243 | 145987 | 141984 |  |  |  | 1061708 |  | 1061708 |  |  | 1061708 |  |  |  |  | 96.366 | 96.366 |  |  |  |  | 734 |  | (RI) Recirculate: Induced Draft |  | RI | Closed | Fresh | Surface | CALIFORNIA AQUEDUCT MUNICIPAL |  | OP | 3 | 2003 |  |  | OP | 3 | 2003 |  |  | OP | 3 | 2001 | N | NG | CS | N | IPP Non-CHP | 3 |  |  |  | 1C MB MG
26853 | CA | 55151 | La Paloma Generating LLC | 2015 | 8 | GEN4 | HRSG4 | TWR2 | Natural Gas Fired Combined Cycle |  |  |  | 243 | 169526 | 164937 |  |  |  | 1225968 |  | 1225968 |  |  | 1225968 |  |  |  |  | 88.876 | 88.876 |  |  |  |  | 744 |  | (RI) Recirculate: Induced Draft |  | RI | Closed | Fresh | Surface | CALIFORNIA AQUEDUCT MUNICIPAL |  | OP | 3 | 2003 |  |  | OP | 3 | 2003 |  |  | OP | 3 | 2001 | N | NG | CS | N | IPP Non-CHP | 3 |  |  |  | 1C MB MG
26853 | CA | 55151 | La Paloma Generating LLC | 2015 | 9 | GEN4 | HRSG4 | TWR2 | Natural Gas Fired Combined Cycle |  |  |  | 243 | 167767 | 163229 |  |  |  | 1166025 |  | 1166025 |  |  | 1166025 |  |  |  |  | 92.226 | 92.226 |  |  |  |  | 720 |  | (RI) Recirculate: Induced Draft |  | RI | Closed | Fresh | Surface | CALIFORNIA AQUEDUCT MUNICIPAL |  | OP | 3 | 2003 |  |  | OP | 3 | 2003 |  |  | OP | 3 | 2001 | N | NG | CS | N | IPP Non-CHP | 3 |  |  |  | 1C MB MG
26853 | CA | 55151 | La Paloma Generating LLC | 2015 | 10 | GEN4 | HRSG4 | TWR2 | Natural Gas Fired Combined Cycle |  |  |  | 243 | 164003 | 159563 |  |  |  | 1178057 |  | 1178057 |  |  | 1178057 |  |  |  |  | 74.243 | 74.243 |  |  |  |  | 713 |  | (RI) Recirculate: Induced Draft |  | RI | Closed | Fresh | Surface | CALIFORNIA AQUEDUCT MUNICIPAL |  | OP | 3 | 2003 |  |  | OP | 3 | 2003 |  |  | OP | 3 | 2001 | N | NG | CS | N | IPP Non-CHP | 3 |  |  |  | 1C MB MG
26853 | CA | 55151 | La Paloma Generating LLC | 2015 | 11 | GEN4 | HRSG4 | TWR2 | Natural Gas Fired Combined Cycle |  |  |  | 243 | 164341 | 160646 |  |  |  | 1198578 |  | 1198578 |  |  | 1198578 |  |  |  |  | 62.417 | 62.417 |  |  |  |  | 720 |  | (RI) Recirculate: Induced Draft |  | RI | Closed | Fresh | Surface | CALIFORNIA AQUEDUCT MUNICIPAL |  | OP | 3 | 2003 |  |  | OP | 3 | 2003 |  |  | OP | 3 | 2001 | N | NG | CS | N | IPP Non-CHP | 3 |  |  |  | 1C MB MG
26853 | CA | 55151 | La Paloma Generating LLC | 2015 | 12 | GEN4 | HRSG4 | TWR2 | Natural Gas Fired Combined Cycle |  |  |  | 243 | 114521 | 111181 |  |  |  | 830422 |  | 830422 |  |  | 830422 |  |  |  |  | 59.507 | 59.507 |  |  |  |  | 718 |  | (RI) Recirculate: Induced Draft |  | RI | Closed | Fresh | Surface | CALIFORNIA AQUEDUCT MUNICIPAL |  | OP | 3 | 2003 |  |  | OP | 3 | 2003 |  |  | OP | 3 | 2001 | N | NG | CS | N | IPP Non-CHP | 3 |  |  |  | 1C MB MG
57045 | TX | 55153 | Guadalupe Generating Station | 2015 | 1 | CTG1 | HRSG1 | CT1 | Natural Gas Fired Combined Cycle | [6 empty] | 148 | 94216 | 94216 | 1015617 |  |  | 1015617 |  | 1015617 |  |  |  |  | 52.581 | 52.851 |  |  |  |  | 735 | 16 | (RI) Recirculate: Induced Draft |  | RI | Closed | Fresh | Surface | Lake Dunlap |  | OP | 10 | 2000 |  |  | OP | 10 | 2000 | 10 | 2030 | OP | 10 | 2000 | N | NG | CT | N/A | IPP Non-CHP | 1 |  |  |  | 1C MB MG
57045 | TX | 55153 | Guadalupe Generating Station | 2015 | 2 | CTG1 | HRSG1 | CT1 | Natural Gas Fired Combined Cycle | [6 empty] | 148 | 75774 | 75774 | 827383 |  |  | 827383 |  | 827383 |  |  |  |  | 42.635 | 42.635 |  |  |  |  | 582 | 16 | (RI) Recirculate: Induced Draft |  | RI | Closed | Fresh | Surface | Lake Dunlap |  | OP | 10 | 2000 |  |  | OP | 10 | 2000 | 10 | 2030 | OP | 10 | 2000 | N | NG | CT | N/A | IPP Non-CHP | 1 |  |  |  | 1C MB MG
57045 | TX | 55153 | Guadalupe Generating Station | 2015 | 3 | CTG1 | HRSG1 | CT1 | Natural Gas Fired Combined Cycle | [6 empty] | 148 | 78587 | 78587 | 850567 |  |  | 850567 |  | 850567 |  |  |  |  | 44.756 | 44.756 |  |  |  |  | 563 | 16 | (RI) Recirculate: Induced Draft |  | RI | Closed | Fresh | Surface | Lake Dunlap |  | OP | 10 | 2000 |  |  | OP | 10 | 2000 | 10 | 2030 | OP | 10 | 2000 | N | NG | CT | N/A | IPP Non-CHP | 1 |  |  |  | 1C MB MG
57045 | TX | 55153 | Guadalupe Generating Station | 2015 | 4 | CTG1 | HRSG1 | CT1 | Natural Gas Fired Combined Cycle | [6 empty] | 148 | 88310 | 88310 | 954180 |  |  | 954180 |  | 954180 |  |  |  |  | 56.344 | 56.344 |  |  |  |  | 651 | 16 | (RI) Recirculate: Induced Draft |  | RI | Closed | Fresh | Surface | Lake Dunlap |  | OP | 10 | 2000 |  |  | OP | 10 | 2000 | 10 | 2030 | OP | 10 | 2000 | N | NG | CT | N/A | IPP Non-CHP | 1 |  |  |  | 1C MB MG
57045 | TX | 55153 | Guadalupe Generating Station | 2015 | 5 | CTG1 | HRSG1 | CT1 | Natural Gas Fired Combined Cycle | [6 empty] | 148 | 71188 | 71188 | 791993 |  |  | 791993 |  | 791993 |  |  |  |  | 48.591 | 48.591 |  |  |  |  | 637 | 16 | (RI) Recirculate: Induced Draft |  | RI | Closed | Fresh | Surface | Lake Dunlap |  | OP | 10 | 2000 |  |  | OP | 10 | 2000 | 10 | 2030 | OP | 10 | 2000 | N | NG | CT | N/A | IPP Non-CHP | 1 |  |  |  | 1C MB MG
57045 | TX | 55153 | Guadalupe Generating Station | 2015 | 6 | CTG1 | HRSG1 | CT1 | Natural Gas Fired Combined Cycle | [6 empty] | 148 | 68053 | 68053 | 751707 |  |  | 751707 |  | 751707 |  |  |  |  | 47.184 | 47.184 |  |  |  |  | 573 | 16 | (RI) Recirculate: Induced Draft |  | RI | Closed | Fresh | Surface | Lake Dunlap |  | OP | 10 | 2000 |  |  | OP | 10 | 2000 | 10 | 2030 | OP | 10 | 2000 | N | NG | CT | N/A | IPP Non-CHP | 1 |  |  |  | 1C MB MG
57045 | TX | 55153 | Guadalupe Generating Station | 2015 | 7 | CTG1 | HRSG1 | CT1 | Natural Gas Fired Combined Cycle | [6 empty] | 148 | 80322 | 80322 | 900031 |  |  | 900031 |  | 900031 |  |  |  |  | 61.166 | 61.166 |  |  |  |  | 686 | 16 | (RI) Recirculate: Induced Draft |  | RI | Closed | Fresh | Surface | Lake Dunlap |  | OP | 10 | 2000 |  |  | OP | 10 | 2000 | 10 | 2030 | OP | 10 | 2000 | N | NG | CT | N/A | IPP Non-CHP | 1 |  |  |  | 1C MB MG
57045 | TX | 55153 | Guadalupe Generating Station | 2015 | 8 | CTG1 | HRSG1 | CT1 | Natural Gas Fired Combined Cycle | [6 empty] | 148 | 83852 | 83852 | 927468 |  |  | 927468 |  | 927468 |  |  |  |  | 62.979 | 62.979 |  |  |  |  | 686 | 16 | (RI) Recirculate: Induced Draft |  | RI | Closed | Fresh | Surface | Lake Dunlap |  | OP | 10 | 2000 |  |  | OP | 10 | 2000 | 10 | 2030 | OP | 10 | 2000 | N | NG | CT | N/A | IPP Non-CHP | 1 |  |  |  | 1C MB MG
57045 | TX | 55153 | Guadalupe Generating Station | 2015 | 9 | CTG1 | HRSG1 | CT1 | Natural Gas Fired Combined Cycle | [6 empty] | 148 | 82759 | 82759 | 922145 |  |  | 922145 |  | 922145 |  |  |  |  | 52.429 | 52.429 |  |  |  |  | 634 | 16 | (RI) Recirculate: Induced Draft |  | RI | Closed | Fresh | Surface | Lake Dunlap |  | OP | 10 | 2000 |  |  | OP | 10 | 2000 | 10 | 2030 | OP | 10 | 2000 | N | NG | CT | N/A | IPP Non-CHP | 1 |  |  |  | 1C MB MG
57045 | TX | 55153 | Guadalupe Generating Station | 2015 | 10 | CTG1 | HRSG1 | CT1 | Natural Gas Fired Combined Cycle | [6 empty] | 148 | 80494 | 80494 | 902453 |  |  | 902453 |  | 902453 |  |  |  |  | 50.113 | 50.113 |  |  |  |  | 623 | 16 | (RI) Recirculate: Induced Draft |  | RI | Closed | Fresh | Surface | Lake Dunlap |  | OP | 10 | 2000 |  |  | OP | 10 | 2000 | 10 | 2030 | OP | 10 | 2000 | N | NG | CT | N/A | IPP Non-CHP | 1 |  |  |  | 1C MB MG
57045 | TX | 55153 | Guadalupe Generating Station | 2015 | 11 | CTG1 | HRSG1 | CT1 | Natural Gas Fired Combined Cycle | [6 empty] | 148 | 55528 | 55528 | 605126 |  |  | 605126 |  | 605126 |  |  |  |  | 32.211 | 32.211 |  |  |  |  | 424 | 16 | (RI) Recirculate: Induced Draft |  | RI | Closed | Fresh | Surface | Lake Dunlap |  | OP | 10 | 2000 |  |  | OP | 10 | 2000 | 10 | 2030 | OP | 10 | 2000 | N | NG | CT | N/A | IPP Non-CHP | 1 |  |  |  | 1C MB MG
57045 | TX | 55153 | Guadalupe Generating Station | 2015 | 12 | CTG1 | HRSG1 | CT1 | Natural Gas Fired Combined Cycle | [6 empty] | 148 | 92343 | 92343 | 1003552 |  |  | 1003552 |  | 1003552 |  |  |  |  | 54.34 | 54.34 |  |  |  |  | 716 | 16 | (RI) Recirculate: Induced Draft |  | RI | Closed | Fresh | Surface | Lake Dunlap |  | OP | 10 | 2000 |  |  | OP | 10 | 2000 | 10 | 2030 | OP | 10 | 2000 | N | NG | CT | N/A | IPP Non-CHP | 1 |  |  |  | 1C MB MG
57045 | TX | 55153 | Guadalupe Generating Station | 2015 | 1 | CTG2 | HRSG1 | CT1 | Natural Gas Fired Combined Cycle | [6 empty] | 148 | 106393 | 99897 | 1105141 |  |  | 1105141 |  | 1105141 |  |  |  |  | 52.581 | 52.851 |  |  |  |  | 735 | 16 | (RI) Recirculate: Induced Draft |  | RI | Closed | Fresh | Surface | Lake Dunlap |  | OP | 10 | 2000 |  |  | OP | 10 | 2000 | 10 | 2030 | OP | 10 | 2000 | N | NG | CT | N/A | IPP Non-CHP | 1 |  |  |  | 1C MB MG
57045 | TX | 55153 | Guadalupe Generating Station | 2015 | 2 | CTG2 | HRSG1 | CT1 | Natural Gas Fired Combined Cycle | [6 empty] | 148 | 84116 | 78663 | 901109 |  |  | 901109 |  | 901109 |  |  |  |  | 42.635 | 42.635 |  |  |  |  | 582 | 16 | (RI) Recirculate: Induced Draft |  | RI | Closed | Fresh | Surface | Lake Dunlap |  | OP | 10 | 2000 |  |  | OP | 10 | 2000 | 10 | 2030 | OP | 10 | 2000 | N | NG | CT | N/A | IPP Non-CHP | 1 |  |  |  | 1C MB MG
57045 | TX | 55153 | Guadalupe Generating Station | 2015 | 3 | CTG2 | HRSG1 | CT1 | Natural Gas Fired Combined Cycle | [6 empty] | 148 | 76041 | 70793 | 809557 |  |  | 809557 |  | 809557 |  |  |  |  | 44.756 | 44.756 |  |  |  |  | 563 | 16 | (RI) Recirculate: Induced Draft |  | RI | Closed | Fresh | Surface | Lake Dunlap |  | OP | 10 | 2000 |  |  | OP | 10 | 2000 | 10 | 2030 | OP | 10 | 2000 | N | NG | CT | N/A | IPP Non-CHP | 1 |  |  |  | 1C MB MG
57045 | TX | 55153 | Guadalupe Generating Station | 2015 | 4 | CTG2 | HRSG1 | CT1 | Natural Gas Fired Combined Cycle | [6 empty] | 148 | 89301 | 83459 | 951640 |  |  | 951640 |  | 951640 |  |  |  |  | 56.344 | 56.344 |  |  |  |  | 651 | 16 | (RI) Recirculate: Induced Draft |  | RI | Closed | Fresh | Surface | Lake Dunlap |  | OP | 10 | 2000 |  |  | OP | 10 | 2000 | 10 | 2030 | OP | 10 | 2000 | N | NG | CT | N/A | IPP Non-CHP | 1 |  |  |  | 1C MB MG
57045 | TX | 55153 | Guadalupe Generating Station | 2015 | 5 | CTG2 | HRSG1 | CT1 | Natural Gas Fired Combined Cycle | [6 empty] | 148 | 74090 | 68396 | 812713 |  |  | 812713 |  | 812713 |  |  |  |  | 48.591 | 48.591 |  |  |  |  | 637 | 16 | (RI) Recirculate: Induced Draft |  | RI | Closed | Fresh | Surface | Lake Dunlap |  | OP | 10 | 2000 |  |  | OP | 10 | 2000 | 10 | 2030 | OP | 10 | 2000 | N | NG | CT | N/A | IPP Non-CHP | 1 |  |  |  | 1C MB MG
57045 | TX | 55153 | Guadalupe Generating Station | 2015 | 6 | CTG2 | HRSG1 | CT1 | Natural Gas Fired Combined Cycle | [6 empty] | 148 | 67425 | 62022 | 729907 |  |  | 729907 |  | 729907 |  |  |  |  | 47.184 | 47.184 |  |  |  |  | 573 | 16 | (RI) Recirculate: Induced Draft |  | RI | Closed | Fresh | Surface | Lake Dunlap |  | OP | 10 | 2000 |  |  | OP | 10 | 2000 | 10 | 2030 | OP | 10 | 2000 | N | NG | CT | N/A | IPP Non-CHP | 1 |  |  |  | 1C MB MG
57045 | TX | 55153 | Guadalupe Generating Station | 2015 | 7 | CTG2 | HRSG1 | CT1 | Natural Gas Fired Combined Cycle | [6 empty] | 148 | 83979 | 77862 | 919371 |  |  | 919371 |  | 919371 |  |  |  |  | 61.166 | 61.166 |  |  |  |  | 686 | 16 | (RI) Recirculate: Induced Draft |  | RI | Closed | Fresh | Surface | Lake Dunlap |  | OP | 10 | 2000 |  |  | OP | 10 | 2000 | 10 | 2030 | OP | 10 | 2000 | N | NG | CT | N/A | IPP Non-CHP | 1 |  |  |  | 1C MB MG
57045 | TX | 55153 | Guadalupe Generating Station | 2015 | 8 | CTG2 | HRSG1 | CT1 | Natural Gas Fired Combined Cycle | [6 empty] | 148 | 85063 | 78752 | 918643 |  |  | 918643 |  | 918643 |  |  |  |  | 62.979 | 62.979 |  |  |  |  | 686 | 16 | (RI) Recirculate: Induced Draft |  | RI | Closed | Fresh | Surface | Lake Dunlap |  | OP | 10 | 2000 |  |  | OP | 10 | 2000 | 10 | 2030 | OP | 10 | 2000 | N | NG | CT | N/A | IPP Non-CHP | 1 |  |  |  | 1C MB MG
57045 | TX | 55153 | Guadalupe Generating Station | 2015 | 9 | CTG2 | HRSG1 | CT1 | Natural Gas Fired Combined Cycle | [6 empty] | 148 | 58586 | 52905 | 649886 |  |  | 649886 |  | 649886 |  |  |  |  | 52.429 | 52.429 |  |  |  |  | 634 | 16 | (RI) Recirculate: Induced Draft |  | RI | Closed | Fresh | Surface | Lake Dunlap |  | OP | 10 | 2000 |  |  | OP | 10 | 2000 | 10 | 2030 | OP | 10 | 2000 | N | NG | CT | N/A | IPP Non-CHP | 1 |  |  |  | 1C MB MG
57045 | TX | 55153 | Guadalupe Generating Station | 2015 | 10 | CTG2 | HRSG1 | CT1 | Natural Gas Fired Combined Cycle | [6 empty] | 148 | 63423 | 57653 | 712690 |  |  | 712690 |  | 712690 |  |  |  |  | 50.113 | 50.113 |  |  |  |  | 623 | 16 | (RI) Recirculate: Induced Draft |  | RI | Closed | Fresh | Surface | Lake Dunlap |  | OP | 10 | 2000 |  |  | OP | 10 | 2000 | 10 | 2030 | OP | 10 | 2000 | N | NG | CT | N/A | IPP Non-CHP | 1 |  |  |  | 1C MB MG
57045 | TX | 55153 | Guadalupe Generating Station | 2015 | 11 | CTG2 | HRSG1 | CT1 | Natural Gas Fired Combined Cycle | [6 empty] | 148 | 53237 | 49033 | 569192 |  |  | 569192 |  | 569192 |  |  |  |  | 32.211 | 32.211 |  |  |  |  | 424 | 16 | (RI) Recirculate: Induced Draft |  | RI | Closed | Fresh | Surface | Lake Dunlap |  | OP | 10 | 2000 |  |  | OP | 10 | 2000 | 10 | 2030 | OP | 10 | 2000 | N | NG | CT | N/A | IPP Non-CHP | 1 |  |  |  | 1C MB MG
57045 | TX | 55153 | Guadalupe Generating Station | 2015 | 12 | CTG2 | HRSG1 | CT1 | Natural Gas Fired Combined Cycle | [6 empty] | 148 | 96435 | 89975 | 1015249 |  |  | 1015249 |  | 1015249 |  |  |  |  | 54.34 | 54.34 |  |  |  |  | 716 | 16 | (RI) Recirculate: Induced Draft |  | RI | Closed | Fresh | Surface | Lake Dunlap |  | OP | 10 | 2000 |  |  | OP | 10 | 2000 | 10 | 2030 | OP | 10 | 2000 | N | NG | CT | N/A | IPP Non-CHP | 1 |  |  |  | 1C MB MG
57045 | TX | 55153 | Guadalupe Generating Station | 2015 | 1 | STG1 | HRSG1 | CT1 | Natural Gas Fired Combined Cycle | 197 | 113498 | 113498 | [6 empty] | 8730 | 8730 |  |  |  | 8730 |  |  |  |  | 52.581 | 52.851 |  |  |  |  | 735 | 16 | (RI) Recirculate: Induced Draft |  | RI | Closed | Fresh | Surface | Lake Dunlap |  | OP | 10 | 2000 |  |  | OP | 10 | 2000 | 10 | 2030 | OP | 10 | 2000 | N | NG | CA | Y | IPP Non-CHP | 1 |  |  |  | 1C MB MG
57045 | TX | 55153 | Guadalupe Generating Station | 2015 | 2 | STG1 | HRSG1 | CT1 | Natural Gas Fired Combined Cycle | 197 | 91423 | 91423 | [6 empty] | 12645 | 12645 |  |  |  | 12645 |  |  |  |  | 42.635 | 42.635 |  |  |  |  | 582 | 16 | (RI) Recirculate: Induced Draft |  | RI | Closed | Fresh | Surface | Lake Dunlap |  | OP | 10 | 2000 |  |  | OP | 10 | 2000 | 10 | 2030 | OP | 10 | 2000 | N | NG | CA | Y | IPP Non-CHP | 1 |  |  |  | 1C MB MG
57045 | TX | 55153 | Guadalupe Generating Station | 2015 | 3 | STG1 | HRSG1 | CT1 | Natural Gas Fired Combined Cycle | 197 | 90103 | 90103 | [6 empty] | 17678 | 17678 |  |  |  | 17678 |  |  |  |  | 44.756 | 44.756 |  |  |  |  | 563 | 16 | (RI) Recirculate: Induced Draft |  | RI | Closed | Fresh | Surface | Lake Dunlap |  | OP | 10 | 2000 |  |  | OP | 10 | 2000 | 10 | 2030 | OP | 10 | 2000 | N | NG | CA | Y | IPP Non-CHP | 1 |  |  |  | 1C MB MG
57045 | TX | 55153 | Guadalupe Generating Station | 2015 | 4 | STG1 | HRSG1 | CT1 | Natural Gas Fired Combined Cycle | 197 | 103654 | 103654 | [6 empty] | 14287 | 14287 |  |  |  | 14287 |  |  |  |  | 56.344 | 56.344 |  |  |  |  | 651 | 16 | (RI) Recirculate: Induced Draft |  | RI | Closed | Fresh | Surface | Lake Dunlap |  | OP | 10 | 2000 |  |  | OP | 10 | 2000 | 10 | 2030 | OP | 10 | 2000 | N | NG | CA | Y | IPP Non-CHP | 1 |  |  |  | 1C MB MG
57045 | TX | 55153 | Guadalupe Generating Station | 2015 | 5 | STG1 | HRSG1 | CT1 | Natural Gas Fired Combined Cycle | 197 | 87059 | 87059 | [6 empty] | 12606 | 12606 |  |  |  | 12606 |  |  |  |  | 48.591 | 48.591 |  |  |  |  | 637 | 16 | (RI) Recirculate: Induced Draft |  | RI | Closed | Fresh | Surface | Lake Dunlap |  | OP | 10 | 2000 |  |  | OP | 10 | 2000 | 10 | 2030 | OP | 10 | 2000 | N | NG | CA | Y | IPP Non-CHP | 1 |  |  |  | 1C MB MG
57045 | TX | 55153 | Guadalupe Generating Station | 2015 | 6 | STG1 | HRSG1 | CT1 | Natural Gas Fired Combined Cycle | 197 | 82316 | 82316 | [6 empty] | 17135 | 17135 |  |  |  | 17135 |  |  |  |  | 47.184 | 47.184 |  |  |  |  | 573 | 16 | (RI) Recirculate: Induced Draft |  | RI | Closed | Fresh | Surface | Lake Dunlap |  | OP | 10 | 2000 |  |  | OP | 10 | 2000 | 10 | 2030 | OP | 10 | 2000 | N | NG | CA | Y | IPP Non-CHP | 1 |  |  |  | 1C MB MG
57045 | TX | 55153 | Guadalupe Generating Station | 2015 | 7 | STG1 | HRSG1 | CT1 | Natural Gas Fired Combined Cycle | 197 | 101491 | 101491 | [6 empty] | 23688 | 23688 |  |  |  | 23688 |  |  |  |  | 61.166 | 61.166 |  |  |  |  | 686 | 16 | (RI) Recirculate: Induced Draft |  | RI | Closed | Fresh | Surface | Lake Dunlap |  | OP | 10 | 2000 |  |  | OP | 10 | 2000 | 10 | 2030 | OP | 10 | 2000 | N | NG | CA | Y | IPP Non-CHP | 1 |  |  |  | 1C MB MG
57045 | TX | 55153 | Guadalupe Generating Station | 2015 | 8 | STG1 | HRSG1 | CT1 | Natural Gas Fired Combined Cycle | 197 | 103829 | 103829 | [6 empty] | 18178 | 18178 |  |  |  | 18178 |  |  |  |  | 62.979 | 62.979 |  |  |  |  | 686 | 16 | (RI) Recirculate: Induced Draft |  | RI | Closed | Fresh | Surface | Lake Dunlap |  | OP | 10 | 2000 |  |  | OP | 10 | 2000 | 10 | 2030 | OP | 10 | 2000 | N | NG | CA | Y | IPP Non-CHP | 1 |  |  |  | 1C MB MG
57045 | TX | 55153 | Guadalupe Generating Station | 2015 | 9 | STG1 | HRSG1 | CT1 | Natural Gas Fired Combined Cycle | 197 | 86013 | 86013 | [6 empty] | 15085 | 15085 |  |  |  | 15085 |  |  |  |  | 52.429 | 52.429 |  |  |  |  | 634 | 16 | (RI) Recirculate: Induced Draft |  | RI | Closed | Fresh | Surface | Lake Dunlap |  | OP | 10 | 2000 |  |  | OP | 10 | 2000 | 10 | 2030 | OP | 10 | 2000 | N | NG | CA | Y | IPP Non-CHP | 1 |  |  |  | 1C MB MG
57045 | TX | 55153 | Guadalupe Generating Station | 2015 | 10 | STG1 | HRSG1 | CT1 | Natural Gas Fired Combined Cycle | 197 | 86578 | 86578 | [6 empty] | 11071 | 11071 |  |  |  | 11071 |  |  |  |  | 50.113 | 50.113 |  |  |  |  | 623 | 16 | (RI) Recirculate: Induced Draft |  | RI | Closed | Fresh | Surface | Lake Dunlap |  | OP | 10 | 2000 |  |  | OP | 10 | 2000 | 10 | 2030 | OP | 10 | 2000 | N | NG | CA | Y | IPP Non-CHP | 1 |  |  |  | 1C MB MG
57045 | TX | 55153 | Guadalupe Generating Station | 2015 | 11 | STG1 | HRSG1 | CT1 | Natural Gas Fired Combined Cycle | 197 | 64000 | 64000 | [6 empty] | 8979 | 8979 |  |  |  | 8979 |  |  |  |  | 32.211 | 32.211 |  |  |  |  | 424 | 16 | (RI) Recirculate: Induced Draft |  | RI | Closed | Fresh | Surface | Lake Dunlap |  | OP | 10 | 2000 |  |  | OP | 10 | 2000 | 10 | 2030 | OP | 10 | 2000 | N | NG | CA | Y | IPP Non-CHP | 1 |  |  |  | 1C MB MG
57045 | TX | 55153 | Guadalupe Generating Station | 2015 | 12 | STG1 | HRSG1 | CT1 | Natural Gas Fired Combined Cycle | 197 | 110111 | 110111 | [6 empty] | 9815 | 9815 |  |  |  | 9815 |  |  |  |  | 54.34 | 54.34 |  |  |  |  | 716 | 16 | (RI) Recirculate: Induced Draft |  | RI | Closed | Fresh | Surface | Lake Dunlap |  | OP | 10 | 2000 |  |  | OP | 10 | 2000 | 10 | 2030 | OP | 10 | 2000 | N | NG | CA | Y | IPP Non-CHP | 1 |  |  |  | 1C MB MG
57045 | TX | 55153 | Guadalupe Generating Station | 2015 | 1 | CTG1 | HRSG2 | CT1 | Natural Gas Fired Combined Cycle | [6 empty] | 148 | 94216 | 94216 | 1015617 |  |  | 1015617 |  | 1015617 |  |  |  |  | 52.581 | 52.851 |  |  |  |  | 735 | 16 | (RI) Recirculate: Induced Draft |  | RI | Closed | Fresh | Surface | Lake Dunlap |  | OP | 10 | 2000 |  |  | OP | 10 | 2000 | 10 | 2030 | OP | 10 | 2000 | N | NG | CT | N/A | IPP Non-CHP | 1 |  |  |  | 1C MB MG
57045 | TX | 55153 | Guadalupe Generating Station | 2015 | 2 | CTG1 | HRSG2 | CT1 | Natural Gas Fired Combined Cycle | [6 empty] | 148 | 75774 | 75774 | 827383 |  |  | 827383 |  | 827383 |  |  |  |  | 42.635 | 42.635 |  |  |  |  | 582 | 16 | (RI) Recirculate: Induced Draft |  | RI | Closed | Fresh | Surface | Lake Dunlap |  | OP | 10 | 2000 |  |  | OP | 10 | 2000 | 10 | 2030 | OP | 10 | 2000 | N | NG | CT | N/A | IPP Non-CHP | 1 |  |  |  | 1C MB MG
57045 | TX | 55153 | Guadalupe Generating Station | 2015 | 3 | CTG1 | HRSG2 | CT1 | Natural Gas Fired Combined Cycle | [6 empty] | 148 | 78587 | 78587 | 850567 |  |  | 850567 |  | 850567 |  |  |  |  | 44.756 | 44.756 |  |  |  |  | 563 | 16 | (RI) Recirculate: Induced Draft |  | RI | Closed | Fresh | Surface | Lake Dunlap |  | OP | 10 | 2000 |  |  | OP | 10 | 2000 | 10 | 2030 | OP | 10 | 2000 | N | NG | CT | N/A | IPP Non-CHP | 1 |  |  |  | 1C MB MG
57045 | TX | 55153 | Guadalupe Generating Station | 2015 | 4 | CTG1 | HRSG2 | CT1 | Natural Gas Fired Combined Cycle | [6 empty] | 148 | 88310 | 88310 | 954180 |  |  | 954180 |  | 954180 |  |  |  |  | 56.344 | 56.344 |  |  |  |  | 651 | 16 | (RI) Recirculate: Induced Draft |  | RI | Closed | Fresh | Surface | Lake Dunlap |  | OP | 10 | 2000 |  |  | OP | 10 | 2000 | 10 | 2030 | OP | 10 | 2000 | N | NG | CT | N/A | IPP Non-CHP | 1 |  |  |  | 1C MB MG
57045 | TX | 55153 | Guadalupe Generating Station | 2015 | 5 | CTG1 | HRSG2 | CT1 | Natural Gas Fired Combined Cycle | [6 empty] | 148 | 71188 | 71188 | 791993 |  |  | 791993 |  | 791993 |  |  |  |  | 48.591 | 48.591 |  |  |  |  | 637 | 16 | (RI) Recirculate: Induced Draft |  | RI | Closed | Fresh | Surface | Lake Dunlap |  | OP | 10 | 2000 |  |  | OP | 10 | 2000 | 10 | 2030 | OP | 10 | 2000 | N | NG | CT | N/A | IPP Non-CHP | 1 |  |  |  | 1C MB MG
57045 | TX | 55153 | Guadalupe Generating Station | 2015 | 6 | CTG1 | HRSG2 | CT1 | Natural Gas Fired Combined Cycle | [6 empty] | 148 | 68053 | 68053 | 751707 |  |  | 751707 |  | 751707 |  |  |  |  | 47.184 | 47.184 |  |  |  |  | 573 | 16 | (RI) Recirculate: Induced Draft |  | RI | Closed | Fresh | Surface | Lake Dunlap |  | OP | 10 | 2000 |  |  | OP | 10 | 2000 | 10 | 2030 | OP | 10 | 2000 | N | NG | CT | N/A | IPP Non-CHP | 1 |  |  |  | 1C MB MG
57045 | TX | 55153 | Guadalupe Generating Station | 2015 | 7 | CTG1 | HRSG2 | CT1 | Natural Gas Fired Combined Cycle | [6 empty] | 148 | 80322 | 80322 | 900031 |  |  | 900031 |  | 900031 |  |  |  |  | 61.166 | 61.166 |  |  |  |  | 686 | 16 | (RI) Recirculate: Induced Draft |  | RI | Closed | Fresh | Surface | Lake Dunlap |  | OP | 10 | 2000 |  |  | OP | 10 | 2000 | 10 | 2030 | OP | 10 | 2000 | N | NG | CT | N/A | IPP Non-CHP | 1 |  |  |  | 1C MB MG
57045 | TX | 55153 | Guadalupe Generating Station | 2015 | 8 | CTG1 | HRSG2 | CT1 | Natural Gas Fired Combined Cycle | [6 empty] | 148 | 83852 | 83852 | 927468 |  |  | 927468 |  | 927468 |  |  |  |  | 62.979 | 62.979 |  |  |  |  | 686 | 16 | (RI) Recirculate: Induced Draft |  | RI | Closed | Fresh | Surface | Lake Dunlap |  | OP | 10 | 2000 |  |  | OP | 10 | 2000 | 10 | 2030 | OP | 10 | 2000 | N | NG | CT | N/A | IPP Non-CHP | 1 |  |  |  | 1C MB MG
57045 | TX | 55153 | Guadalupe Generating Station | 2015 | 9 | CTG1 | HRSG2 | CT1 | Natural Gas Fired Combined Cycle | [6 empty] | 148 | 82759 | 82759 | 922145 |  |  | 922145 |  | 922145 |  |  |  |  | 52.429 | 52.429 |  |  |  |  | 634 | 16 | (RI) Recirculate: Induced Draft |  | RI | Closed | Fresh | Surface | Lake Dunlap |  | OP | 10 | 2000 |  |  | OP | 10 | 2000 | 10 | 2030 | OP | 10 | 2000 | N | NG | CT | N/A | IPP Non-CHP | 1 |  |  |  | 1C MB MG
57045 | TX | 55153 | Guadalupe Generating Station | 2015 | 10 | CTG1 | HRSG2 | CT1 | Natural Gas Fired Combined Cycle | [6 empty] | 148 | 80494 | 80494 | 902453 |  |  | 902453 |  | 902453 |  |  |  |  | 50.113 | 50.113 |  |  |  |  | 623 | 16 | (RI) Recirculate: Induced Draft |  | RI | Closed | Fresh | Surface | Lake Dunlap |  | OP | 10 | 2000 |  |  | OP | 10 | 2000 | 10 | 2030 | OP | 10 | 2000 | N | NG | CT | N/A | IPP Non-CHP | 1 |  |  |  | 1C MB MG
57045 | TX | 55153 | Guadalupe Generating Station | 2015 | 11 | CTG1 | HRSG2 | CT1 | Natural Gas Fired Combined Cycle | [6 empty] | 148 | 55528 | 55528 | 605126 |  |  | 605126 |  | 605126 |  |  |  |  | 32.211 | 32.211 |  |  |  |  | 424 | 16 | (RI) Recirculate: Induced Draft |  | RI | Closed | Fresh | Surface | Lake Dunlap |  | OP | 10 | 2000 |  |  | OP | 10 | 2000 | 10 | 2030 | OP | 10 | 2000 | N | NG | CT | N/A | IPP Non-CHP | 1 |  |  |  | 1C MB MG
57045 | TX | 55153 | Guadalupe Generating Station | 2015 | 12 | CTG1 | HRSG2 | CT1 | Natural Gas Fired Combined Cycle | [6 empty] | 148 | 92343 | 92343 | 1003552 |  |  | 1003552 |  | 1003552 |  |  |  |  | 54.34 | 54.34 |  |  |  |  | 716 | 16 | (RI) Recirculate: Induced Draft |  | RI | Closed | Fresh | Surface | Lake Dunlap |  | OP | 10 | 2000 |  |  | OP | 10 | 2000 | 10 | 2030 | OP | 10 | 2000 | N | NG | CT | N/A | IPP Non-CHP | 1 |  |  |  | 1C MB MG
57045 | TX | 55153 | Guadalupe Generating Station | 2015 | 1 | CTG2 | HRSG2 | CT1 | Natural Gas Fired Combined Cycle | [6 empty] | 148 | 106393 | 99897 | 1105141 |  |  | 1105141 |  | 1105141 |  |  |  |  | 52.581 | 52.851 |  |  |  |  | 735 | 16 | (RI) Recirculate: Induced Draft |  | RI | Closed | Fresh | Surface | Lake Dunlap |  | OP | 10 | 2000 |  |  | OP | 10 | 2000 | 10 | 2030 | OP | 10 | 2000 | N | NG | CT | N/A | IPP Non-CHP | 1 |  |  |  | 1C MB MG
57045 | TX | 55153 | Guadalupe Generating Station | 2015 | 2 | CTG2 | HRSG2 | CT1 | Natural Gas Fired Combined Cycle | [6 empty] | 148 | 84116 | 78663 | 901109 |  |  | 901109 |  | 901109 |  |  |  |  | 42.635 | 42.635 |  |  |  |  | 582 | 16 | (RI) Recirculate: Induced Draft |  | RI | Closed | Fresh | Surface | Lake Dunlap |  | OP | 10 | 2000 |  |  | OP | 10 | 2000 | 10 | 2030 | OP | 10 | 2000 | N | NG | CT | N/A | IPP Non-CHP | 1 |  |  |  | 1C MB MG
57045 | TX | 55153 | Guadalupe Generating Station | 2015 | 3 | CTG2 | HRSG2 | CT1 | Natural Gas Fired Combined Cycle | [6 empty] | 148 | 76041 | 70793 | 809557 |  |  | 809557 |  | 809557 |  |  |  |  | 44.756 | 44.756 |  |  |  |  | 563 | 16 | (RI) Recirculate: Induced Draft |  | RI | Closed | Fresh | Surface | Lake Dunlap |  | OP | 10 | 2000 |  |  | OP | 10 | 2000 | 10 | 2030 | OP | 10 | 2000 | N | NG | CT | N/A | IPP Non-CHP | 1 |  |  |  | 1C MB MG
57045 | TX | 55153 | Guadalupe Generating Station | 2015 | 4 | CTG2 | HRSG2 | CT1 | Natural Gas Fired Combined Cycle | [6 empty] | 148 | 89301 | 83459 | 951640 |  |  | 951640 |  | 951640 |  |  |  |  | 56.344 | 56.344 |  |  |  |  | 651 | 16 | (RI) Recirculate: Induced Draft |  | RI | Closed | Fresh | Surface | Lake Dunlap |  | OP | 10 | 2000 |  |  | OP | 10 | 2000 | 10 | 2030 | OP | 10 | 2000 | N | NG | CT | N/A | IPP Non-CHP | 1 |  |  |  | 1C MB MG
57045 | TX | 55153 | Guadalupe Generating Station | 2015 | 5 | CTG2 | HRSG2 | CT1 | Natural Gas Fired Combined Cycle | [6 empty] | 148 | 74090 | 68396 | 812713 |  |  | 812713 |  | 812713 |  |  |  |  | 48.591 | 48.591 |  |  |  |  | 637 | 16 | (RI) Recirculate: Induced Draft |  | RI | Closed | Fresh | Surface | Lake Dunlap |  | OP | 10 | 2000 |  |  | OP | 10 | 2000 | 10 | 2030 | OP | 10 | 2000 | N | NG | CT | N/A | IPP Non-CHP | 1 |  |  |  | 1C MB MG
57045 | TX | 55153 | Guadalupe Generating Station | 2015 | 6 | CTG2 | HRSG2 | CT1 | Natural Gas Fired Combined Cycle | [6 empty] | 148 | 67425 | 62022 | 729907 |  |  | 729907 |  | 729907 |  |  |  |  | 47.184 | 47.184 |  |  |  |  | 573 | 16 | (RI) Recirculate: Induced Draft |  | RI | Closed | Fresh | Surface | Lake Dunlap |  | OP | 10 | 2000 |  |  | OP | 10 | 2000 | 10 | 2030 | OP | 10 | 2000 | N | NG | CT | N/A | IPP Non-CHP | 1 |  |  |  | 1C MB MG
57045 | TX | 55153 | Guadalupe Generating Station | 2015 | 7 | CTG2 | HRSG2 | CT1 | Natural Gas Fired Combined Cycle | [6 empty] | 148 | 83979 | 77862 | 919371 |  |  | 919371 |  | 919371 |  |  |  |  | 61.166 | 61.166 |  |  |  |  | 686 | 16 | (RI) Recirculate: Induced Draft |  | RI | Closed | Fresh | Surface | Lake Dunlap |  | OP | 10 | 2000 |  |  | OP | 10 | 2000 | 10 | 2030 | OP | 10 | 2000 | N | NG | CT | N/A | IPP Non-CHP | 1 |  |  |  | 1C MB MG
57045 | TX | 55153 | Guadalupe Generating Station | 2015 | 8 | CTG2 | HRSG2 | CT1 | Natural Gas Fired Combined Cycle | [6 empty] | 148 | 85063 | 78752 | 918643 |  |  | 918643 |  | 918643 |  |  |  |  | 62.979 | 62.979 |  |  |  |  | 686 | 16 | (RI) Recirculate: Induced Draft |  | RI | Closed | Fresh | Surface | Lake Dunlap |  | OP | 10 | 2000 |  |  | OP | 10 | 2000 | 10 | 2030 | OP | 10 | 2000 | N | NG | CT | N/A | IPP Non-CHP | 1 |  |  |  | 1C MB MG
57045 | TX | 55153 | Guadalupe Generating Station | 2015 | 9 | CTG2 | HRSG2 | CT1 | Natural Gas Fired Combined Cycle | [6 empty] | 148 | 58586 | 52905 | 649886 |  |  | 649886 |  | 649886 |  |  |  |  | 52.429 | 52.429 |  |  |  |  | 634 | 16 | (RI) Recirculate: Induced Draft |  | RI | Closed | Fresh | Surface | Lake Dunlap |  | OP | 10 | 2000 |  |  | OP | 10 | 2000 | 10 | 2030 | OP | 10 | 2000 | N | NG | CT | N/A | IPP Non-CHP | 1 |  |  |  | 1C MB MG
57045 | TX | 55153 | Guadalupe Generating Station | 2015 | 10 | CTG2 | HRSG2 | CT1 | Natural Gas Fired Combined Cycle | [6 empty] | 148 | 63423 | 57653 | 712690 |  |  | 712690 |  | 712690 |  |  |  |  | 50.113 | 50.113 |  |  |  |  | 623 | 16 | (RI) Recirculate: Induced Draft |  | RI | Closed | Fresh | Surface | Lake Dunlap |  | OP | 10 | 2000 |  |  | OP | 10 | 2000 | 10 | 2030 | OP | 10 | 2000 | N | NG | CT | N/A | IPP Non-CHP | 1 |  |  |  | 1C MB MG
57045 | TX | 55153 | Guadalupe Generating Station | 2015 | 11 | CTG2 | HRSG2 | CT1 | Natural Gas Fired Combined Cycle | [6 empty] | 148 | 53237 | 49033 | 569192 |  |  | 569192 |  | 569192 |  |  |  |  | 32.211 | 32.211 |  |  |  |  | 424 | 16 | (RI) Recirculate: Induced Draft |  | RI | Closed | Fresh | Surface | Lake Dunlap |  | OP | 10 | 2000 |  |  | OP | 10 | 2000 | 10 | 2030 | OP | 10 | 2000 | N | NG | CT | N/A | IPP Non-CHP | 1 |  |  |  | 1C MB MG
57045 | TX | 55153 | Guadalupe Generating Station | 2015 | 12 | CTG2 | HRSG2 | CT1 | Natural Gas Fired Combined Cycle | [6 empty] | 148 | 96435 | 89975 | 1015249 |  |  | 1015249 |  | 1015249 |  |  |  |  | 54.34 | 54.34 |  |  |  |  | 716 | 16 | (RI) Recirculate: Induced Draft |  | RI | Closed | Fresh | Surface | Lake Dunlap |  | OP | 10 | 2000 |  |  | OP | 10 | 2000 | 10 | 2030 | OP | 10 | 2000 | N | NG | CT | N/A | IPP Non-CHP | 1 |  |  |  | 1C MB MG
57045 | TX | 55153 | Guadalupe Generating Station | 2015 | 1 | STG1 | HRSG2 | CT1 | Natural Gas Fired Combined Cycle | 197 | 113498 | 113498 | [6 empty] | 9368 | 9368 |  |  |  | 9368 |  |  |  |  | 52.581 | 52.851 |  |  |  |  | 735 | 16 | (RI) Recirculate: Induced Draft |  | RI | Closed | Fresh | Surface | Lake Dunlap |  | OP | 10 | 2000 |  |  | OP | 10 | 2000 | 10 | 2030 | OP | 10 | 2000 | N | NG | CA | Y | IPP Non-CHP | 1 |  |  |  | 1C MB MG
57045 | TX | 55153 | Guadalupe Generating Station | 2015 | 2 | STG1 | HRSG2 | CT1 | Natural Gas Fired Combined Cycle | 197 | 91423 | 91423 | [6 empty] | 13682 | 13682 |  |  |  | 13682 |  |  |  |  | 42.635 | 42.635 |  |  |  |  | 582 | 16 | (RI) Recirculate: Induced Draft |  | RI | Closed | Fresh | Surface | Lake Dunlap |  | OP | 10 | 2000 |  |  | OP | 10 | 2000 | 10 | 2030 | OP | 10 | 2000 | N | NG | CA | Y | IPP Non-CHP | 1 |  |  |  | 1C MB MG
57045 | TX | 55153 | Guadalupe Generating Station | 2015 | 3 | STG1 | HRSG2 | CT1 | Natural Gas Fired Combined Cycle | 197 | 90103 | 90103 | [6 empty] | 16839 | 16839 |  |  |  | 16839 |  |  |  |  | 44.756 | 44.756 |  |  |  |  | 563 | 16 | (RI) Recirculate: Induced Draft |  | RI | Closed | Fresh | Surface | Lake Dunlap |  | OP | 10 | 2000 |  |  | OP | 10 | 2000 | 10 | 2030 | OP | 10 | 2000 | N | NG | CA | Y | IPP Non-CHP | 1 |  |  |  | 1C MB MG
57045 | TX | 55153 | Guadalupe Generating Station | 2015 | 4 | STG1 | HRSG2 | CT1 | Natural Gas Fired Combined Cycle | 197 | 103654 | 103654 | [6 empty] | 13222 | 13222 |  |  |  | 13222 |  |  |  |  | 56.344 | 56.344 |  |  |  |  | 651 | 16 | (RI) Recirculate: Induced Draft |  | RI | Closed | Fresh | Surface | Lake Dunlap |  | OP | 10 | 2000 |  |  | OP | 10 | 2000 | 10 | 2030 | OP | 10 | 2000 | N | NG | CA | Y | IPP Non-CHP | 1 |  |  |  | 1C MB MG
57045 | TX | 55153 | Guadalupe Generating Station | 2015 | 5 | STG1 | HRSG2 | CT1 | Natural Gas Fired Combined Cycle | 197 | 87059 | 87059 | [6 empty] | 12698 | 12698 |  |  |  | 12698 |  |  |  |  | 48.591 | 48.591 |  |  |  |  | 637 | 16 | (RI) Recirculate: Induced Draft |  | RI | Closed | Fresh | Surface | Lake Dunlap |  | OP | 10 | 2000 |  |  | OP | 10 | 2000 | 10 | 2030 | OP | 10 | 2000 | N | NG | CA | Y | IPP Non-CHP | 1 |  |  |  | 1C MB MG
57045 | TX | 55153 | Guadalupe Generating Station | 2015 | 6 | STG1 | HRSG2 | CT1 | Natural Gas Fired Combined Cycle | 197 | 82316 | 82316 | [6 empty] | 17543 | 17543 |  |  |  | 17543 |  |  |  |  | 47.184 | 47.184 |  |  |  |  | 573 | 16 | (RI) Recirculate: Induced Draft |  | RI | Closed | Fresh | Surface | Lake Dunlap |  | OP | 10 | 2000 |  |  | OP | 10 | 2000 | 10 | 2030 | OP | 10 | 2000 | N | NG | CA | Y | IPP Non-CHP | 1 |  |  |  | 1C MB MG
57045 | TX | 55153 | Guadalupe Generating Station | 2015 | 7 | STG1 | HRSG2 | CT1 | Natural Gas Fired Combined Cycle | 197 | 101491 | 101491 | [6 empty] | 27464 | 27464 |  |  |  | 27464 |  |  |  |  | 61.166 | 61.166 |  |  |  |  | 686 | 16 | (RI) Recirculate: Induced Draft |  | RI | Closed | Fresh | Surface | Lake Dunlap |  | OP | 10 | 2000 |  |  | OP | 10 | 2000 | 10 | 2030 | OP | 10 | 2000 | N | NG | CA | Y | IPP Non-CHP | 1 |  |  |  | 1C MB MG
57045 | TX | 55153 | Guadalupe Generating Station | 2015 | 8 | STG1 | HRSG2 | CT1 | Natural Gas Fired Combined Cycle | 197 | 103829 | 103829 | [6 empty] | 18591 | 18591 |  |  |  | 18591 |  |  |  |  | 62.979 | 62.979 |  |  |  |  | 686 | 16 | (RI) Recirculate: Induced Draft |  | RI | Closed | Fresh | Surface | Lake Dunlap |  | OP | 10 | 2000 |  |  | OP | 10 | 2000 | 10 | 2030 | OP | 10 | 2000 | N | NG | CA | Y | IPP Non-CHP | 1 |  |  |  | 1C MB MG
57045 | TX | 55153 | Guadalupe Generating Station | 2015 | 9 | STG1 | HRSG2 | CT1 | Natural Gas Fired Combined Cycle | 197 | 86013 | 86013 | [6 empty] | 9187 | 9187 |  |  |  | 9187 |  |  |  |  | 52.429 | 52.429 |  |  |  |  | 634 | 16 | (RI) Recirculate: Induced Draft |  | RI | Closed | Fresh | Surface | Lake Dunlap |  | OP | 10 | 2000 |  |  | OP | 10 | 2000 | 10 | 2030 | OP | 10 | 2000 | N | NG | CA | Y | IPP Non-CHP | 1 |  |  |  | 1C MB MG
57045 | TX | 55153 | Guadalupe Generating Station | 2015 | 10 | STG1 | HRSG2 | CT1 | Natural Gas Fired Combined Cycle | 197 | 86578 | 86578 | [6 empty] | 6983 | 6983 |  |  |  | 6983 |  |  |  |  | 50.113 | 50.113 |  |  |  |  | 623 | 16 | (RI) Recirculate: Induced Draft |  | RI | Closed | Fresh | Surface | Lake Dunlap |  | OP | 10 | 2000 |  |  | OP | 10 | 2000 | 10 | 2030 | OP | 10 | 2000 | N | NG | CA | Y | IPP Non-CHP | 1 |  |  |  | 1C MB MG
57045 | TX | 55153 | Guadalupe Generating Station | 2015 | 11 | STG1 | HRSG2 | CT1 | Natural Gas Fired Combined Cycle | 197 | 64000 | 64000 | [6 empty] | 7542 | 7542 |  |  |  | 7542 |  |  |  |  | 32.211 | 32.211 |  |  |  |  | 424 | 16 | (RI) Recirculate: Induced Draft |  | RI | Closed | Fresh | Surface | Lake Dunlap |  | OP | 10 | 2000 |  |  | OP | 10 | 2000 | 10 | 2030 | OP | 10 | 2000 | N | NG | CA | Y | IPP Non-CHP | 1 |  |  |  | 1C MB MG
57045 | TX | 55153 | Guadalupe Generating Station | 2015 | 12 | STG1 | HRSG2 | CT1 | Natural Gas Fired Combined Cycle | 197 | 110111 | 110111 | [6 empty] | 9735 | 9735 |  |  |  | 9735 |  |  |  |  | 54.34 | 54.34 |  |  |  |  | 716 | 16 | (RI) Recirculate: Induced Draft |  | RI | Closed | Fresh | Surface | Lake Dunlap |  | OP | 10 | 2000 |  |  | OP | 10 | 2000 | 10 | 2030 | OP | 10 | 2000 | N | NG | CA | Y | IPP Non-CHP | 1 |  |  |  | 1C MB MG
57045 | TX | 55153 | Guadalupe Generating Station | 2015 | 1 | CTG3 | HRSG3 | CT2 | Natural Gas Fired Combined Cycle | [6 empty] | 148 | 97383 | 92197 | 1042769 |  |  | 1042769 |  | 1042769 |  |  |  |  | 54.874 | 54.874 |  |  |  |  | 735 | 16 | (RI) Recirculate: Induced Draft |  | RI | Closed | Fresh | Surface | Lake Dunlap |  | OP | 12 | 2000 |  |  | OP | 12 | 2000 | 10 | 2030 | OP | 12 | 2000 | N | NG | CT | N/A | IPP Non-CHP | 1 |  |  |  | 1C MB MG
57045 | TX | 55153 | Guadalupe Generating Station | 2015 | 2 | CTG3 | HRSG3 | CT2 | Natural Gas Fired Combined Cycle | [6 empty] | 148 | 85348 | 80699 | 918605 |  |  | 918605 |  | 918605 |  |  |  |  | 48.738 | 48.738 |  |  |  |  | 615 | 16 | (RI) Recirculate: Induced Draft |  | RI | Closed | Fresh | Surface | Lake Dunlap |  | OP | 12 | 2000 |  |  | OP | 12 | 2000 | 10 | 2030 | OP | 12 | 2000 | N | NG | CT | N/A | IPP Non-CHP | 1 |  |  |  | 1C MB MG
57045 | TX | 55153 | Guadalupe Generating Station | 2015 | 3 | CTG3 | HRSG3 | CT2 | Natural Gas Fired Combined Cycle | [6 empty] | 148 | 78013 | 73426 | 829674 |  |  | 829674 |  | 829674 |  |  |  |  | 47.973 | 47.973 |  |  |  |  | 577 | 16 | (RI) Recirculate: Induced Draft |  | RI | Closed | Fresh | Surface | Lake Dunlap |  | OP | 12 | 2000 |  |  | OP | 12 | 2000 | 10 | 2030 | OP | 12 | 2000 | N | NG | CT | N/A | IPP Non-CHP | 1 |  |  |  | 1C MB MG
57045 | TX | 55153 | Guadalupe Generating Station | 2015 | 4 | CTG3 | HRSG3 | CT2 | Natural Gas Fired Combined Cycle | [6 empty] | 148 | 92342 | 87178 | 988908 |  |  | 988908 |  | 988908 |  |  |  |  | 62.562 | 62.562 |  |  |  |  | 691 | 16 | (RI) Recirculate: Induced Draft |  | RI | Closed | Fresh | Surface | Lake Dunlap |  | OP | 12 | 2000 |  |  | OP | 12 | 2000 | 10 | 2030 | OP | 12 | 2000 | N | NG | CT | N/A | IPP Non-CHP | 1 |  |  |  | 1C MB MG
57045 | TX | 55153 | Guadalupe Generating Station | 2015 | 5 | CTG3 | HRSG3 | CT2 | Natural Gas Fired Combined Cycle | [6 empty] | 148 | 76147 | 71613 | 844270 |  |  | 844270 |  | 844270 |  |  |  |  | 51.606 | 51.606 |  |  |  |  | 614 | 16 | (RI) Recirculate: Induced Draft |  | RI | Closed | Fresh | Surface | Lake Dunlap |  | OP | 12 | 2000 |  |  | OP | 12 | 2000 | 10 | 2030 | OP | 12 | 2000 | N | NG | CT | N/A | IPP Non-CHP | 1 |  |  |  | 1C MB MG
57045 | TX | 55153 | Guadalupe Generating Station | 2015 | 6 | CTG3 | HRSG3 | CT2 | Natural Gas Fired Combined Cycle | [6 empty] | 148 | 65136 | 61162 | 717228 |  |  | 717228 |  | 717228 |  |  |  |  | 45.566 | 45.566 |  |  |  |  | 545 | 16 | (RI) Recirculate: Induced Draft |  | RI | Closed | Fresh | Surface | Lake Dunlap |  | OP | 12 | 2000 |  |  | OP | 12 | 2000 | 10 | 2030 | OP | 12 | 2000 | N | NG | CT | N/A | IPP Non-CHP | 1 |  |  |  | 1C MB MG
57045 | TX | 55153 | Guadalupe Generating Station | 2015 | 7 | CTG3 | HRSG3 | CT2 | Natural Gas Fired Combined Cycle | [6 empty] | 148 | 86151 | 81116 | 959796 |  |  | 959796 |  | 959796 |  |  |  |  | 68.244 | 68.244 |  |  |  |  | 683 | 16 | (RI) Recirculate: Induced Draft |  | RI | Closed | Fresh | Surface | Lake Dunlap |  | OP | 12 | 2000 |  |  | OP | 12 | 2000 | 10 | 2030 | OP | 12 | 2000 | N | NG | CT | N/A | IPP Non-CHP | 1 |  |  |  | 1C MB MG
57045 | TX | 55153 | Guadalupe Generating Station | 2015 | 8 | CTG3 | HRSG3 | CT2 | Natural Gas Fired Combined Cycle | [6 empty] | 148 | 89977 | 84716 | 988556 |  |  | 988556 |  | 988556 |  |  |  |  | 74.129 | 74.129 |  |  |  |  | 689 | 16 | (RI) Recirculate: Induced Draft |  | RI | Closed | Fresh | Surface | Lake Dunlap |  | OP | 12 | 2000 |  |  | OP | 12 | 2000 | 10 | 2030 | OP | 12 | 2000 | N | NG | CT | N/A | IPP Non-CHP | 1 |  |  |  | 1C MB MG
57045 | TX | 55153 | Guadalupe Generating Station | 2015 | 9 | CTG3 | HRSG3 | CT2 | Natural Gas Fired Combined Cycle | [6 empty] | 148 | 76705 | 71988 | 850012 |  |  | 850012 |  | 850012 |  |  |  |  | 61.724 | 61.724 |  |  |  |  | 628 | 16 | (RI) Recirculate: Induced Draft |  | RI | Closed | Fresh | Surface | Lake Dunlap |  | OP | 12 | 2000 |  |  | OP | 12 | 2000 | 10 | 2030 | OP | 12 | 2000 | N | NG | CT | N/A | IPP Non-CHP | 1 |  |  |  | 1C MB MG
57045 | TX | 55153 | Guadalupe Generating Station | 2015 | 10 | CTG3 | HRSG3 | CT2 | Natural Gas Fired Combined Cycle | [6 empty] | 148 | 78857 | 74122 | 881860 |  |  | 881860 |  | 881860 |  |  |  |  | 58.803 | 58.803 |  |  |  |  | 640 | 16 | (RI) Recirculate: Induced Draft |  | RI | Closed | Fresh | Surface | Lake Dunlap |  | OP | 12 | 2000 |  |  | OP | 12 | 2000 | 10 | 2030 | OP | 12 | 2000 | N | NG | CT | N/A | IPP Non-CHP | 1 |  |  |  | 1C MB MG
57045 | TX | 55153 | Guadalupe Generating Station | 2015 | 11 | CTG3 | HRSG3 | CT2 | Natural Gas Fired Combined Cycle | [6 empty] | 148 | 71268 | 66936 | 773384 |  |  | 773384 |  | 773384 |  |  |  |  | 46.024 | 46.024 |  |  |  |  | 531 | 16 | (RI) Recirculate: Induced Draft |  | RI | Closed | Fresh | Surface | Lake Dunlap |  | OP | 12 | 2000 |  |  | OP | 12 | 2000 | 10 | 2030 | OP | 12 | 2000 | N | NG | CT | N/A | IPP Non-CHP | 1 |  |  |  | 1C MB MG
57045 | TX | 55153 | Guadalupe Generating Station | 2015 | 12 | CTG3 | HRSG3 | CT2 | Natural Gas Fired Combined Cycle | [6 empty] | 148 | 90571 | 85231 | 985931 |  |  | 985931 |  | 985931 |  |  |  |  | 60.99 | 60.99 |  |  |  |  | 712 | 16 | (RI) Recirculate: Induced Draft |  | RI | Closed | Fresh | Surface | Lake Dunlap |  | OP | 12 | 2000 |  |  | OP | 12 | 2000 | 10 | 2030 | OP | 12 | 2000 | N | NG | CT | N/A | IPP Non-CHP | 1 |  |  |  | 1C MB MG
57045 | TX | 55153 | Guadalupe Generating Station | 2015 | 1 | CTG4 | HRSG3 | CT2 | Natural Gas Fired Combined Cycle | [6 empty] | 148 | 93736 | 93736 | 1001298 |  |  | 1001298 |  | 1001298 |  |  |  |  | 54.874 | 54.874 |  |  |  |  | 735 | 16 | (RI) Recirculate: Induced Draft |  | RI | Closed | Fresh | Surface | Lake Dunlap |  | OP | 12 | 2000 |  |  | OP | 12 | 2000 | 10 | 2030 | OP | 12 | 2000 | N | NG | CT | N/A | IPP Non-CHP | 1 |  |  |  | 1C MB MG
57045 | TX | 55153 | Guadalupe Generating Station | 2015 | 2 | CTG4 | HRSG3 | CT2 | Natural Gas Fired Combined Cycle | [6 empty] | 148 | 84670 | 84670 | 917629 |  |  | 917629 |  | 917629 |  |  |  |  | 48.738 | 48.738 |  |  |  |  | 615 | 16 | (RI) Recirculate: Induced Draft |  | RI | Closed | Fresh | Surface | Lake Dunlap |  | OP | 12 | 2000 |  |  | OP | 12 | 2000 | 10 | 2030 | OP | 12 | 2000 | N | NG | CT | N/A | IPP Non-CHP | 1 |  |  |  | 1C MB MG
57045 | TX | 55153 | Guadalupe Generating Station | 2015 | 3 | CTG4 | HRSG3 | CT2 | Natural Gas Fired Combined Cycle | [6 empty] | 148 | 79319 | 79319 | 852139 |  |  | 852139 |  | 852139 |  |  |  |  | 47.973 | 47.973 |  |  |  |  | 577 | 16 | (RI) Recirculate: Induced Draft |  | RI | Closed | Fresh | Surface | Lake Dunlap |  | OP | 12 | 2000 |  |  | OP | 12 | 2000 | 10 | 2030 | OP | 12 | 2000 | N | NG | CT | N/A | IPP Non-CHP | 1 |  |  |  | 1C MB MG
57045 | TX | 55153 | Guadalupe Generating Station | 2015 | 4 | CTG4 | HRSG3 | CT2 | Natural Gas Fired Combined Cycle | [6 empty] | 148 | 90896 | 90896 | 980661 |  |  | 980661 |  | 980661 |  |  |  |  | 62.562 | 62.562 |  |  |  |  | 691 | 16 | (RI) Recirculate: Induced Draft |  | RI | Closed | Fresh | Surface | Lake Dunlap |  | OP | 12 | 2000 |  |  | OP | 12 | 2000 | 10 | 2030 | OP | 12 | 2000 | N | NG | CT | N/A | IPP Non-CHP | 1 |  |  |  | 1C MB MG
57045 | TX | 55153 | Guadalupe Generating Station | 2015 | 5 | CTG4 | HRSG3 | CT2 | Natural Gas Fired Combined Cycle | [6 empty] | 148 | 68482 | 68482 | 760736 |  |  | 760736 |  | 760736 |  |  |  |  | 51.606 | 51.606 |  |  |  |  | 614 | 16 | (RI) Recirculate: Induced Draft |  | RI | Closed | Fresh | Surface | Lake Dunlap |  | OP | 12 | 2000 |  |  | OP | 12 | 2000 | 10 | 2030 | OP | 12 | 2000 | N | NG | CT | N/A | IPP Non-CHP | 1 |  |  |  | 1C MB MG
57045 | TX | 55153 | Guadalupe Generating Station | 2015 | 6 | CTG4 | HRSG3 | CT2 | Natural Gas Fired Combined Cycle | [6 empty] | 148 | 55864 | 55864 | 617189 |  |  | 617189 |  | 617189 |  |  |  |  | 45.566 | 45.566 |  |  |  |  | 545 | 16 | (RI) Recirculate: Induced Draft |  | RI | Closed | Fresh | Surface | Lake Dunlap |  | OP | 12 | 2000 |  |  | OP | 12 | 2000 | 10 | 2030 | OP | 12 | 2000 | N | NG | CT | N/A | IPP Non-CHP | 1 |  |  |  | 1C MB MG
57045 | TX | 55153 | Guadalupe Generating Station | 2015 | 7 | CTG4 | HRSG3 | CT2 | Natural Gas Fired Combined Cycle | [6 empty] | 148 | 82799 | 82799 | 923400 |  |  | 923400 |  | 923400 |  |  |  |  | 68.244 | 68.244 |  |  |  |  | 683 | 16 | (RI) Recirculate: Induced Draft |  | RI | Closed | Fresh | Surface | Lake Dunlap |  | OP | 12 | 2000 |  |  | OP | 12 | 2000 | 10 | 2030 | OP | 12 | 2000 | N | NG | CT | N/A | IPP Non-CHP | 1 |  |  |  | 1C MB MG
57045 | TX | 55153 | Guadalupe Generating Station | 2015 | 8 | CTG4 | HRSG3 | CT2 | Natural Gas Fired Combined Cycle | [6 empty] | 148 | 89411 | 89411 | 984222 |  |  | 984222 |  | 984222 |  |  |  |  | 74.129 | 74.129 |  |  |  |  | 689 | 16 | (RI) Recirculate: Induced Draft |  | RI | Closed | Fresh | Surface | Lake Dunlap |  | OP | 12 | 2000 |  |  | OP | 12 | 2000 | 10 | 2030 | OP | 12 | 2000 | N | NG | CT | N/A | IPP Non-CHP | 1 |  |  |  | 1C MB MG
57045 | TX | 55153 | Guadalupe Generating Station | 2015 | 9 | CTG4 | HRSG3 | CT2 | Natural Gas Fired Combined Cycle | [6 empty] | 148 | 81370 | 81370 | 904958 |  |  | 904958 |  | 904958 |  |  |  |  | 61.724 | 61.724 |  |  |  |  | 628 | 16 | (RI) Recirculate: Induced Draft |  | RI | Closed | Fresh | Surface | Lake Dunlap |  | OP | 12 | 2000 |  |  | OP | 12 | 2000 | 10 | 2030 | OP | 12 | 2000 | N | NG | CT | N/A | IPP Non-CHP | 1 |  |  |  | 1C MB MG
57045 | TX | 55153 | Guadalupe Generating Station | 2015 | 10 | CTG4 | HRSG3 | CT2 | Natural Gas Fired Combined Cycle | [6 empty] | 148 | 78653 | 78653 | 880302 |  |  | 880302 |  | 880302 |  |  |  |  | 58.803 | 58.803 |  |  |  |  | 640 | 16 | (RI) Recirculate: Induced Draft |  | RI | Closed | Fresh | Surface | Lake Dunlap |  | OP | 12 | 2000 |  |  | OP | 12 | 2000 | 10 | 2030 | OP | 12 | 2000 | N | NG | CT | N/A | IPP Non-CHP | 1 |  |  |  | 1C MB MG
57045 | TX | 55153 | Guadalupe Generating Station | 2015 | 11 | CTG4 | HRSG3 | CT2 | Natural Gas Fired Combined Cycle | [6 empty] | 148 | 72746 | 72746 | 787471 |  |  | 787471 |  | 787471 |  |  |  |  | 46.024 | 46.024 |  |  |  |  | 531 | 16 | (RI) Recirculate: Induced Draft |  | RI | Closed | Fresh | Surface | Lake Dunlap |  | OP | 12 | 2000 |  |  | OP | 12 | 2000 | 10 | 2030 | OP | 12 | 2000 | N | NG | CT | N/A | IPP Non-CHP | 1 |  |  |  | 1C MB MG
57045 | TX | 55153 | Guadalupe Generating Station | 2015 | 12 | CTG4 | HRSG3 | CT2 | Natural Gas Fired Combined Cycle | [6 empty] | 148 | 97209 | 97209 | 1052104 |  |  | 1052104 |  | 1052104 |  |  |  |  | 60.99 | 60.99 |  |  |  |  | 712 | 16 | (RI) Recirculate: Induced Draft |  | RI | Closed | Fresh | Surface | Lake Dunlap |  | OP | 12 | 2000 |  |  | OP | 12 | 2000 | 10 | 2030 | OP | 12 | 2000 | N | NG | CT | N/A | IPP Non-CHP | 1 |  |  |  | 1C MB MG
57045 | TX | 55153 | Guadalupe Generating Station | 2015 | 1 | STG2 | HRSG3 | CT2 | Natural Gas Fired Combined Cycle | 197 | 107490 | 107490 | [6 empty] | 7357 | 7357 |  |  |  | 7357 |  |  |  |  | 54.874 | 54.874 |  |  |  |  | 735 | 16 | (RI) Recirculate: Induced Draft |  | RI | Closed | Fresh | Surface | Lake Dunlap |  | OP | 10 | 2000 |  |  | OP | 12 | 2000 | 10 | 2030 | OP | 12 | 2000 | N | NG | CA | Y | IPP Non-CHP | 1 |  |  |  | 1C MB MG
57045 | TX | 55153 | Guadalupe Generating Station | 2015 | 2 | STG2 | HRSG3 | CT2 | Natural Gas Fired Combined Cycle | 197 | 96781 | 96781 | [6 empty] | 15450 | 15450 |  |  |  | 15450 |  |  |  |  | 48.738 | 48.738 |  |  |  |  | 615 | 16 | (RI) Recirculate: Induced Draft |  | RI | Closed | Fresh | Surface | Lake Dunlap |  | OP | 10 | 2000 |  |  | OP | 12 | 2000 | 10 | 2030 | OP | 12 | 2000 | N | NG | CA | Y | IPP Non-CHP | 1 |  |  |  | 1C MB MG
57045 | TX | 55153 | Guadalupe Generating Station | 2015 | 3 | STG2 | HRSG3 | CT2 | Natural Gas Fired Combined Cycle | 197 | 92114 | 92114 | [6 empty] | 22948 | 22948 |  |  |  | 22948 |  |  |  |  | 47.973 | 47.973 |  |  |  |  | 577 | 16 | (RI) Recirculate: Induced Draft |  | RI | Closed | Fresh | Surface | Lake Dunlap |  | OP | 10 | 2000 |  |  | OP | 12 | 2000 | 10 | 2030 | OP | 12 | 2000 | N | NG | CA | Y | IPP Non-CHP | 1 |  |  |  | 1C MB MG
57045 | TX | 55153 | Guadalupe Generating Station | 2015 | 4 | STG2 | HRSG3 | CT2 | Natural Gas Fired Combined Cycle | 197 | 106491 | 106491 | [6 empty] | 15645 | 15645 |  |  |  | 15645 |  |  |  |  | 62.562 | 62.562 |  |  |  |  | 691 | 16 | (RI) Recirculate: Induced Draft |  | RI | Closed | Fresh | Surface | Lake Dunlap |  | OP | 10 | 2000 |  |  | OP | 12 | 2000 | 10 | 2030 | OP | 12 | 2000 | N | NG | CA | Y | IPP Non-CHP | 1 |  |  |  | 1C MB MG
57045 | TX | 55153 | Guadalupe Generating Station | 2015 | 5 | STG2 | HRSG3 | CT2 | Natural Gas Fired Combined Cycle | 197 | 86989 | 86989 | [6 empty] | 12232 | 12232 |  |  |  | 12232 |  |  |  |  | 51.606 | 51.606 |  |  |  |  | 614 | 16 | (RI) Recirculate: Induced Draft |  | RI | Closed | Fresh | Surface | Lake Dunlap |  | OP | 10 | 2000 |  |  | OP | 12 | 2000 | 10 | 2030 | OP | 12 | 2000 | N | NG | CA | Y | IPP Non-CHP | 1 |  |  |  | 1C MB MG
57045 | TX | 55153 | Guadalupe Generating Station | 2015 | 6 | STG2 | HRSG3 | CT2 | Natural Gas Fired Combined Cycle | 197 | 73221 | 73221 | [6 empty] | 15336 | 15336 |  |  |  | 15336 |  |  |  |  | 45.566 | 45.566 |  |  |  |  | 545 | 16 | (RI) Recirculate: Induced Draft |  | RI | Closed | Fresh | Surface | Lake Dunlap |  | OP | 10 | 2000 |  |  | OP | 12 | 2000 | 10 | 2030 | OP | 12 | 2000 | N | NG | CA | Y | IPP Non-CHP | 1 |  |  |  | 1C MB MG
57045 | TX | 55153 | Guadalupe Generating Station | 2015 | 7 | STG2 | HRSG3 | CT2 | Natural Gas Fired Combined Cycle | 197 | 104883 | 104883 | [6 empty] | 29315 | 29315 |  |  |  | 29315 |  |  |  |  | 68.244 | 68.244 |  |  |  |  | 683 | 16 | (RI) Recirculate: Induced Draft |  | RI | Closed | Fresh | Surface | Lake Dunlap |  | OP | 10 | 2000 |  |  | OP | 12 | 2000 | 10 | 2030 | OP | 12 | 2000 | N | NG | CA | Y | IPP Non-CHP | 1 |  |  |  | 1C MB MG
57045 | TX | 55153 | Guadalupe Generating Station | 2015 | 8 | STG2 | HRSG3 | CT2 | Natural Gas Fired Combined Cycle | 197 | 110305 | 110305 | [6 empty] | 20510 | 20510 |  |  |  | 20510 |  |  |  |  | 74.129 | 74.129 |  |  |  |  | 689 | 16 | (RI) Recirculate: Induced Draft |  | RI | Closed | Fresh | Surface | Lake Dunlap |  | OP | 10 | 2000 |  |  | OP | 12 | 2000 | 10 | 2030 | OP | 12 | 2000 | N | NG | CA | Y | IPP Non-CHP | 1 |  |  |  | 1C MB MG
57045 | TX | 55153 | Guadalupe Generating Station | 2015 | 9 | STG2 | HRSG3 | CT2 | Natural Gas Fired Combined Cycle | 197 | 95742 | 95742 | [6 empty] | 15816 | 15816 |  |  |  | 15816 |  |  |  |  | 61.724 | 61.724 |  |  |  |  | 628 | 16 | (RI) Recirculate: Induced Draft |  | RI | Closed | Fresh | Surface | Lake Dunlap |  | OP | 10 | 2000 |  |  | OP | 12 | 2000 | 10 | 2030 | OP | 12 | 2000 | N | NG | CA | Y | IPP Non-CHP | 1 |  |  |  | 1C MB MG
57045 | TX | 55153 | Guadalupe Generating Station | 2015 | 10 | STG2 | HRSG3 | CT2 | Natural Gas Fired Combined Cycle | 197 | 93021 | 93021 | [6 empty] | 10102 | 10102 |  |  |  | 10102 |  |  |  |  | 58.803 | 58.803 |  |  |  |  | 640 | 16 | (RI) Recirculate: Induced Draft |  | RI | Closed | Fresh | Surface | Lake Dunlap |  | OP | 10 | 2000 |  |  | OP | 12 | 2000 | 10 | 2030 | OP | 12 | 2000 | N | NG | CA | Y | IPP Non-CHP | 1 |  |  |  | 1C MB MG
57045 | TX | 55153 | Guadalupe Generating Station | 2015 | 11 | STG2 | HRSG3 | CT2 | Natural Gas Fired Combined Cycle | 197 | 83930 | 83930 | [6 empty] | 12711 | 12711 |  |  |  | 12711 |  |  |  |  | 46.024 | 46.024 |  |  |  |  | 531 | 16 | (RI) Recirculate: Induced Draft |  | RI | Closed | Fresh | Surface | Lake Dunlap |  | OP | 10 | 2000 |  |  | OP | 12 | 2000 | 10 | 2030 | OP | 12 | 2000 | N | NG | CA | Y | IPP Non-CHP | 1 |  |  |  | 1C MB MG
57045 | TX | 55153 | Guadalupe Generating Station | 2015 | 12 | STG2 | HRSG3 | CT2 | Natural Gas Fired Combined Cycle | 197 | 109799 | 109799 | [6 empty] | 10524 | 10524 |  |  |  | 10524 |  |  |  |  | 60.99 | 60.99 |  |  |  |  | 712 | 16 | (RI) Recirculate: Induced Draft |  | RI | Closed | Fresh | Surface | Lake Dunlap |  | OP | 10 | 2000 |  |  | OP | 12 | 2000 | 10 | 2030 | OP | 12 | 2000 | N | NG | CA | Y | IPP Non-CHP | 1 |  |  |  | 1C MB MG
57045 | TX | 55153 | Guadalupe Generating Station | 2015 | 1 | CTG3 | HRSG4 | CT2 | Natural Gas Fired Combined Cycle | [6 empty] | 148 | 97383 | 92197 | 1042769 |  |  | 1042769 |  | 1042769 |  |  |  |  | 54.874 | 54.874 |  |  |  |  | 735 | 16 | (RI) Recirculate: Induced Draft |  | RI | Closed | Fresh | Surface | Lake Dunlap |  | OP | 12 | 2000 |  |  | OP | 12 | 2000 | 12 | 2030 | OP | 12 | 2000 | N | NG | CT | N/A | IPP Non-CHP | 1 |  |  |  | 1C MB MG
57045 | TX | 55153 | Guadalupe Generating Station | 2015 | 2 | CTG3 | HRSG4 | CT2 | Natural Gas Fired Combined Cycle | [6 empty] | 148 | 85348 | 80699 | 918605 |  |  | 918605 |  | 918605 |  |  |  |  | 48.738 | 48.738 |  |  |  |  | 615 | 16 | (RI) Recirculate: Induced Draft |  | RI | Closed | Fresh | Surface | Lake Dunlap |  | OP | 12 | 2000 |  |  | OP | 12 | 2000 | 12 | 2030 | OP | 12 | 2000 | N | NG | CT | N/A | IPP Non-CHP | 1 |  |  |  | 1C MB MG
57045 | TX | 55153 | Guadalupe Generating Station | 2015 | 3 | CTG3 | HRSG4 | CT2 | Natural Gas Fired Combined Cycle | [6 empty] | 148 | 78013 | 73426 | 829674 |  |  | 829674 |  | 829674 |  |  |  |  | 47.973 | 47.973 |  |  |  |  | 577 | 16 | (RI) Recirculate: Induced Draft |  | RI | Closed | Fresh | Surface | Lake Dunlap |  | OP | 12 | 2000 |  |  | OP | 12 | 2000 | 12 | 2030 | OP | 12 | 2000 | N | NG | CT | N/A | IPP Non-CHP | 1 |  |  |  | 1C MB MG
57045 | TX | 55153 | Guadalupe Generating Station | 2015 | 4 | CTG3 | HRSG4 | CT2 | Natural Gas Fired Combined Cycle | [6 empty] | 148 | 92342 | 87178 | 988908 |  |  | 988908 |  | 988908 |  |  |  |  | 62.562 | 62.562 |  |  |  |  | 691 | 16 | (RI) Recirculate: Induced Draft |  | RI | Closed | Fresh | Surface | Lake Dunlap |  | OP | 12 | 2000 |  |  | OP | 12 | 2000 | 12 | 2030 | OP | 12 | 2000 | N | NG | CT | N/A | IPP Non-CHP | 1 |  |  |  | 1C MB MG
57045 | TX | 55153 | Guadalupe Generating Station | 2015 | 5 | CTG3 | HRSG4 | CT2 | Natural Gas Fired Combined Cycle | [6 empty] | 148 | 76147 | 71613 | 844270 |  |  | 844270 |  | 844270 |  |  |  |  | 51.606 | 51.606 |  |  |  |  | 614 | 16 | (RI) Recirculate: Induced Draft |  | RI | Closed | Fresh | Surface | Lake Dunlap |  | OP | 12 | 2000 |  |  | OP | 12 | 2000 | 12 | 2030 | OP | 12 | 2000 | N | NG | CT | N/A | IPP Non-CHP | 1 |  |  |  | 1C MB MG
57045 | TX | 55153 | Guadalupe Generating Station | 2015 | 6 | CTG3 | HRSG4 | CT2 | Natural Gas Fired Combined Cycle | [6 empty] | 148 | 65136 | 61162 | 717228 |  |  | 717228 |  | 717228 |  |  |  |  | 45.566 | 45.566 |  |  |  |  | 545 | 16 | (RI) Recirculate: Induced Draft |  | RI | Closed | Fresh | Surface | Lake Dunlap |  | OP | 12 | 2000 |  |  | OP | 12 | 2000 | 12 | 2030 | OP | 12 | 2000 | N | NG | CT | N/A | IPP Non-CHP | 1 |  |  |  | 1C MB MG
57045 | TX | 55153 | Guadalupe Generating Station | 2015 | 7 | CTG3 | HRSG4 | CT2 | Natural Gas Fired Combined Cycle | [6 empty] | 148 | 86151 | 81116 | 959796 |  |  | 959796 |  | 959796 |  |  |  |  | 68.244 | 68.244 |  |  |  |  | 683 | 16 | (RI) Recirculate: Induced Draft |  | RI | Closed | Fresh | Surface | Lake Dunlap |  | OP | 12 | 2000 |  |  | OP | 12 | 2000 | 12 | 2030 | OP | 12 | 2000 | N | NG | CT | N/A | IPP Non-CHP | 1 |  |  |  | 1C MB MG
57045 | TX | 55153 | Guadalupe Generating Station | 2015 | 8 | CTG3 | HRSG4 | CT2 | Natural Gas Fired Combined Cycle | [6 empty] | 148 | 89977 | 84716 | 988556 |  |  | 988556 |  | 988556 |  |  |  |  | 74.129 | 74.129 |  |  |  |  | 689 | 16 | (RI) Recirculate: Induced Draft |  | RI | Closed | Fresh | Surface | Lake Dunlap |  | OP | 12 | 2000 |  |  | OP | 12 | 2000 | 12 | 2030 | OP | 12 | 2000 | N | NG | CT | N/A | IPP Non-CHP | 1 |  |  |  | 1C MB MG
57045 | TX | 55153 | Guadalupe Generating Station | 2015 | 9 | CTG3 | HRSG4 | CT2 | Natural Gas Fired Combined Cycle | [6 empty] | 148 | 76705 | 71988 | 850012 |  |  | 850012 |  | 850012 |  |  |  |  | 61.724 | 61.724 |  |  |  |  | 628 | 16 | (RI) Recirculate: Induced Draft |  | RI | Closed | Fresh | Surface | Lake Dunlap |  | OP | 12 | 2000 |  |  | OP | 12 | 2000 | 12 | 2030 | OP | 12 | 2000 | N | NG | CT | N/A | IPP Non-CHP | 1 |  |  |  | 1C MB MG
57045 | TX | 55153 | Guadalupe Generating Station | 2015 | 10 | CTG3 | HRSG4 | CT2 | Natural Gas Fired Combined Cycle | [6 empty] | 148 | 78857 | 74122 | 881860 |  |  | 881860 |  | 881860 |  |  |  |  | 58.803 | 58.803 |  |  |  |  | 640 | 16 | (RI) Recirculate: Induced Draft |  | RI | Closed | Fresh | Surface | Lake Dunlap |  | OP | 12 | 2000 |  |  | OP | 12 | 2000 | 12 | 2030 | OP | 12 | 2000 | N | NG | CT | N/A | IPP Non-CHP | 1 |  |  |  | 1C MB MG
57045 | TX | 55153 | Guadalupe Generating Station | 2015 | 11 | CTG3 | HRSG4 | CT2 | Natural Gas Fired Combined Cycle | [6 empty] | 148 | 71268 | 66936 | 773384 |  |  | 773384 |  | 773384 |  |  |  |  | 46.024 | 46.024 |  |  |  |  | 531 | 16 | (RI) Recirculate: Induced Draft |  | RI | Closed | Fresh | Surface | Lake Dunlap |  | OP | 12 | 2000 |  |  | OP | 12 | 2000 | 12 | 2030 | OP | 12 | 2000 | N | NG | CT | N/A | IPP Non-CHP | 1 |  |  |  | 1C MB MG
57045 | TX | 55153 | Guadalupe Generating Station | 2015 | 12 | CTG3 | HRSG4 | CT2 | Natural Gas Fired Combined Cycle | [6 empty] | 148 | 90571 | 85231 | 985931 |  |  | 985931 |  | 985931 |  |  |  |  | 60.99 | 60.99 |  |  |  |  | 712 | 16 | (RI) Recirculate: Induced Draft |  | RI | Closed | Fresh | Surface | Lake Dunlap |  | OP | 12 | 2000 |  |  | OP | 12 | 2000 | 12 | 2030 | OP | 12 | 2000 | N | NG | CT | N/A | IPP Non-CHP | 1 |  |  |  | 1C MB MG
57045 | TX | 55153 | Guadalupe Generating Station | 2015 | 1 | CTG4 | HRSG4 | CT2 | Natural Gas Fired Combined Cycle | [6 empty] | 148 | 93736 | 93736 | 1001298 |  |  | 1001298 |  | 1001298 |  |  |  |  | 54.874 | 54.874 |  |  |  |  | 735 | 16 | (RI) Recirculate: Induced Draft |  | RI | Closed | Fresh | Surface | Lake Dunlap |  | OP | 12 | 2000 |  |  | OP | 12 | 2000 | 12 | 2030 | OP | 12 | 2000 | N | NG | CT | N/A | IPP Non-CHP | 1 |  |  |  | 1C MB MG
57045 | TX | 55153 | Guadalupe Generating Station | 2015 | 2 | CTG4 | HRSG4 | CT2 | Natural Gas Fired Combined Cycle | [6 empty] | 148 | 84670 | 84670 | 917629 |  |  | 917629 |  | 917629 |  |  |  |  | 48.738 | 48.738 |  |  |  |  | 615 | 16 | (RI) Recirculate: Induced Draft |  | RI | Closed | Fresh | Surface | Lake Dunlap |  | OP | 12 | 2000 |  |  | OP | 12 | 2000 | 12 | 2030 | OP | 12 | 2000 | N | NG | CT | N/A | IPP Non-CHP | 1 |  |  |  | 1C MB MG
57045 | TX | 55153 | Guadalupe Generating Station | 2015 | 3 | CTG4 | HRSG4 | CT2 | Natural Gas Fired Combined Cycle | [6 empty] | 148 | 79319 | 79319 | 852139 |  |  | 852139 |  | 852139 |  |  |  |  | 47.973 | 47.973 |  |  |  |  | 577 | 16 | (RI) Recirculate: Induced Draft |  | RI | Closed | Fresh | Surface | Lake Dunlap |  | OP | 12 | 2000 |  |  | OP | 12 | 2000 | 12 | 2030 | OP | 12 | 2000 | N | NG | CT | N/A | IPP Non-CHP | 1 |  |  |  | 1C MB MG
57045 | TX | 55153 | Guadalupe Generating Station | 2015 | 4 | CTG4 | HRSG4 | CT2 | Natural Gas Fired Combined Cycle | [6 empty] | 148 | 90896 | 90896 | 980661 |  |  | 980661 |  | 980661 |  |  |  |  | 62.562 | 62.562 |  |  |  |  | 691 | 16 | (RI) Recirculate: Induced Draft |  | RI | Closed | Fresh | Surface | Lake Dunlap |  | OP | 12 | 2000 |  |  | OP | 12 | 2000 | 12 | 2030 | OP | 12 | 2000 | N | NG | CT | N/A | IPP Non-CHP | 1 |  |  |  | 1C MB MG
57045 | TX | 55153 | Guadalupe Generating Station | 2015 | 5 | CTG4 | HRSG4 | CT2 | Natural Gas Fired Combined Cycle | [6 empty] | 148 | 68482 | 68482 | 760736 |  |  | 760736 |  | 760736 |  |  |  |  | 51.606 | 51.606 |  |  |  |  | 614 | 16 | (RI) Recirculate: Induced Draft |  | RI | Closed | Fresh | Surface | Lake Dunlap |  | OP | 12 | 2000 |  |  | OP | 12 | 2000 | 12 | 2030 | OP | 12 | 2000 | N | NG | CT | N/A | IPP Non-CHP | 1 |  |  |  | 1C MB MG
57045 | TX | 55153 | Guadalupe Generating Station | 2015 | 6 | CTG4 | HRSG4 | CT2 | Natural Gas Fired Combined Cycle | [6 empty] | 148 | 55864 | 55864 | 617189 |  |  | 617189 |  | 617189 |  |  |  |  | 45.566 | 45.566 |  |  |  |  | 545 | 16 | (RI) Recirculate: Induced Draft |  | RI | Closed | Fresh | Surface | Lake Dunlap |  | OP | 12 | 2000 |  |  | OP | 12 | 2000 | 12 | 2030 | OP | 12 | 2000 | N | NG | CT | N/A | IPP Non-CHP | 1 |  |  |  | 1C MB MG
57045 | TX | 55153 | Guadalupe Generating Station | 2015 | 7 | CTG4 | HRSG4 | CT2 | Natural Gas Fired Combined Cycle | [6 empty] | 148 | 82799 | 82799 | 923400 |  |  | 923400 |  | 923400 |  |  |  |  | 68.244 | 68.244 |  |  |  |  | 683 | 16 | (RI) Recirculate: Induced Draft |  | RI | Closed | Fresh | Surface | Lake Dunlap |  | OP | 12 | 2000 |  |  | OP | 12 | 2000 | 12 | 2030 | OP | 12 | 2000 | N | NG | CT | N/A | IPP Non-CHP | 1 |  |  |  | 1C MB MG
57045 | TX | 55153 | Guadalupe Generating Station | 2015 | 8 | CTG4 | HRSG4 | CT2 | Natural Gas Fired Combined Cycle | [6 empty] | 148 | 89411 | 89411 | 984222 |  |  | 984222 |  | 984222 |  |  |  |  | 74.129 | 74.129 |  |  |  |  | 689 | 16 | (RI) Recirculate: Induced Draft |  | RI | Closed | Fresh | Surface | Lake Dunlap |  | OP | 12 | 2000 |  |  | OP | 12 | 2000 | 12 | 2030 | OP | 12 | 2000 | N | NG | CT | N/A | IPP Non-CHP | 1 |  |  |  | 1C MB MG
57045 | TX | 55153 | Guadalupe Generating Station | 2015 | 9 | CTG4 | HRSG4 | CT2 | Natural Gas Fired Combined Cycle | [6 empty] | 148 | 81370 | 81370 | 904958 |  |  | 904958 |  | 904958 |  |  |  |  | 61.724 | 61.724 |  |  |  |  | 628 | 16 | (RI) Recirculate: Induced Draft |  | RI | Closed | Fresh | Surface | Lake Dunlap |  | OP | 12 | 2000 |  |  | OP | 12 | 2000 | 12 | 2030 | OP | 12 | 2000 | N | NG | CT | N/A | IPP Non-CHP | 1 |  |  |  | 1C MB MG
57045 | TX | 55153 | Guadalupe Generating Station | 2015 | 10 | CTG4 | HRSG4 | CT2 | Natural Gas Fired Combined Cycle | [6 empty] | 148 | 78653 | 78653 | 880302 |  |  | 880302 |  | 880302 |  |  |  |  | 58.803 | 58.803 |  |  |  |  | 640 | 16 | (RI) Recirculate: Induced Draft |  | RI | Closed | Fresh | Surface | Lake Dunlap |  | OP | 12 | 2000 |  |  | OP | 12 | 2000 | 12 | 2030 | OP | 12 | 2000 | N | NG | CT | N/A | IPP Non-CHP | 1 |  |  |  | 1C MB MG
57045 | TX | 55153 | Guadalupe Generating Station | 2015 | 11 | CTG4 | HRSG4 | CT2 | Natural Gas Fired Combined Cycle | [6 empty] | 148 | 72746 | 72746 | 787471 |  |  | 787471 |  | 787471 |  |  |  |  | 46.024 | 46.024 |  |  |  |  | 531 | 16 | (RI) Recirculate: Induced Draft |  | RI | Closed | Fresh | Surface | Lake Dunlap |  | OP | 12 | 2000 |  |  | OP | 12 | 2000 | 12 | 2030 | OP | 12 | 2000 | N | NG | CT | N/A | IPP Non-CHP | 1 |  |  |  | 1C MB MG
57045 | TX | 55153 | Guadalupe Generating Station | 2015 | 12 | CTG4 | HRSG4 | CT2 | Natural Gas Fired Combined Cycle | [6 empty] | 148 | 97209 | 97209 | 1052104 |  |  | 1052104 |  | 1052104 |  |  |  |  | 60.99 | 60.99 |  |  |  |  | 712 | 16 | (RI) Recirculate: Induced Draft |  | RI | Closed | Fresh | Surface | Lake Dunlap |  | OP | 12 | 2000 |  |  | OP | 12 | 2000 | 12 | 2030 | OP | 12 | 2000 | N | NG | CT | N/A | IPP Non-CHP | 1 |  |  |  | 1C MB MG
57045 | TX | 55153 | Guadalupe Generating Station | 2015 | 1 | STG2 | HRSG4 | CT2 | Natural Gas Fired Combined Cycle | 197 | 107490 | 107490 | [6 empty] | 10123 | 10123 |  |  |  | 10123 |  |  |  |  | 54.874 | 54.874 |  |  |  |  | 735 | 16 | (RI) Recirculate: Induced Draft |  | RI | Closed | Fresh | Surface | Lake Dunlap |  | OP | 10 | 2000 |  |  | OP | 12 | 2000 | 12 | 2030 | OP | 12 | 2000 | N | NG | CA | Y | IPP Non-CHP | 1 |  |  |  | 1C MB MG
57045 | TX | 55153 | Guadalupe Generating Station | 2015 | 2 | STG2 | HRSG4 | CT2 | Natural Gas Fired Combined Cycle | 197 | 96781 | 96781 | [6 empty] | 16123 | 16123 |  |  |  | 16123 |  |  |  |  | 48.738 | 48.738 |  |  |  |  | 615 | 16 | (RI) Recirculate: Induced Draft |  | RI | Closed | Fresh | Surface | Lake Dunlap |  | OP | 10 | 2000 |  |  | OP | 12 | 2000 | 12 | 2030 | OP | 12 | 2000 | N | NG | CA | Y | IPP Non-CHP | 1 |  |  |  | 1C MB MG
57045 | TX | 55153 | Guadalupe Generating Station | 2015 | 3 | STG2 | HRSG4 | CT2 | Natural Gas Fired Combined Cycle | 197 | 92114 | 92114 | [6 empty] | 22738 | 22738 |  |  |  | 22738 |  |  |  |  | 47.973 | 47.973 |  |  |  |  | 577 | 16 | (RI) Recirculate: Induced Draft |  | RI | Closed | Fresh | Surface | Lake Dunlap |  | OP | 10 | 2000 |  |  | OP | 12 | 2000 | 12 | 2030 | OP | 12 | 2000 | N | NG | CA | Y | IPP Non-CHP | 1 |  |  |  | 1C MB MG
57045 | TX | 55153 | Guadalupe Generating Station | 2015 | 4 | STG2 | HRSG4 | CT2 | Natural Gas Fired Combined Cycle | 197 | 106491 | 106491 | [6 empty] | 17184 | 17184 |  |  |  | 17184 |  |  |  |  | 62.562 | 62.562 |  |  |  |  | 691 | 16 | (RI) Recirculate: Induced Draft |  | RI | Closed | Fresh | Surface | Lake Dunlap |  | OP | 10 | 2000 |  |  | OP | 12 | 2000 | 12 | 2030 | OP | 12 | 2000 | N | NG | CA | Y | IPP Non-CHP | 1 |  |  |  | 1C MB MG
57045 | TX | 55153 | Guadalupe Generating Station | 2015 | 5 | STG2 | HRSG4 | CT2 | Natural Gas Fired Combined Cycle | 197 | 86989 | 86989 | [6 empty] | 14931 | 14931 |  |  |  | 14931 |  |  |  |  | 51.606 | 51.606 |  |  |  |  | 614 | 16 | (RI) Recirculate: Induced Draft |  | RI | Closed | Fresh | Surface | Lake Dunlap |  | OP | 10 | 2000 |  |  | OP | 12 | 2000 | 12 | 2030 | OP | 12 | 2000 | N | NG | CA | Y | IPP Non-CHP | 1 |  |  |  | 1C MB MG
57045 | TX | 55153 | Guadalupe Generating Station | 2015 | 6 | STG2 | HRSG4 | CT2 | Natural Gas Fired Combined Cycle | 197 | 73221 | 73221 | [6 empty] | 17322 | 17322 |  |  |  | 17322 |  |  |  |  | 45.566 | 45.566 |  |  |  |  | 545 | 16 | (RI) Recirculate: Induced Draft |  | RI | Closed | Fresh | Surface | Lake Dunlap |  | OP | 10 | 2000 |  |  | OP | 12 | 2000 | 12 | 2030 | OP | 12 | 2000 | N | NG | CA | Y | IPP Non-CHP | 1 |  |  |  | 1C MB MG
57045 | TX | 55153 | Guadalupe Generating Station | 2015 | 7 | STG2 | HRSG4 | CT2 | Natural Gas Fired Combined Cycle | 197 | 104883 | 104883 | [6 empty] | 33507 | 33507 |  |  |  | 33507 |  |  |  |  | 68.244 | 68.244 |  |  |  |  | 683 | 16 | (RI) Recirculate: Induced Draft |  | RI | Closed | Fresh | Surface | Lake Dunlap |  | OP | 10 | 2000 |  |  | OP | 12 | 2000 | 12 | 2030 | OP | 12 | 2000 | N | NG | CA | Y | IPP Non-CHP | 1 |  |  |  | 1C MB MG
57045 | TX | 55153 | Guadalupe Generating Station | 2015 | 8 | STG2 | HRSG4 | CT2 | Natural Gas Fired Combined Cycle | 197 | 110305 | 110305 | [6 empty] | 27972 | 27972 |  |  |  | 27972 |  |  |  |  | 74.129 | 74.129 |  |  |  |  | 689 | 16 | (RI) Recirculate: Induced Draft |  | RI | Closed | Fresh | Surface | Lake Dunlap |  | OP | 10 | 2000 |  |  | OP | 12 | 2000 | 12 | 2030 | OP | 12 | 2000 | N | NG | CA | Y | IPP Non-CHP | 1 |  |  |  | 1C MB MG
57045 | TX | 55153 | Guadalupe Generating Station | 2015 | 9 | STG2 | HRSG4 | CT2 | Natural Gas Fired Combined Cycle | 197 | 95742 | 95742 | [6 empty] | 20710 | 20710 |  |  |  | 20710 |  |  |  |  | 61.724 | 61.724 |  |  |  |  | 628 | 16 | (RI) Recirculate: Induced Draft |  | RI | Closed | Fresh | Surface | Lake Dunlap |  | OP | 10 | 2000 |  |  | OP | 12 | 2000 | 12 | 2030 | OP | 12 | 2000 | N | NG | CA | Y | IPP Non-CHP | 1 |  |  |  | 1C MB MG
57045 | TX | 55153 | Guadalupe Generating Station | 2015 | 10 | STG2 | HRSG4 | CT2 | Natural Gas Fired Combined Cycle | 197 | 93021 | 93021 | [6 empty] | 10047 | 10047 |  |  |  | 10047 |  |  |  |  | 58.803 | 58.803 |  |  |  |  | 640 | 16 | (RI) Recirculate: Induced Draft |  | RI | Closed | Fresh | Surface | Lake Dunlap |  | OP | 10 | 2000 |  |  | OP | 12 | 2000 | 12 | 2030 | OP | 12 | 2000 | N | NG | CA | Y | IPP Non-CHP | 1 |  |  |  | 1C MB MG
57045 | TX | 55153 | Guadalupe Generating Station | 2015 | 11 | STG2 | HRSG4 | CT2 | Natural Gas Fired Combined Cycle | 197 | 83930 | 83930 | [6 empty] | 12600 | 12600 |  |  |  | 12600 |  |  |  |  | 46.024 | 46.024 |  |  |  |  | 531 | 16 | (RI) Recirculate: Induced Draft |  | RI | Closed | Fresh | Surface | Lake Dunlap |  | OP | 10 | 2000 |  |  | OP | 12 | 2000 | 12 | 2030 | OP | 12 | 2000 | N | NG | CA | Y | IPP Non-CHP | 1 |  |  |  | 1C MB MG
57045 | TX | 55153 | Guadalupe Generating Station | 2015 | 12 | STG2 | HRSG4 | CT2 | Natural Gas Fired Combined Cycle | 197 | 109799 | 109799 | [6 empty] | 11068 | 11068 |  |  |  | 11068 |  |  |  |  | 60.99 | 60.99 |  |  |  |  | 712 | 16 | (RI) Recirculate: Induced Draft |  | RI | Closed | Fresh | Surface | Lake Dunlap |  | OP | 10 | 2000 |  |  | OP | 12 | 2000 | 12 | 2030 | OP | 12 | 2000 | N | NG | CA | Y | IPP Non-CHP | 1 |  |  |  | 1C MB MG
11269 | TX | 55154 | Lost Pines 1 Power Project | 2015 | 1 | CTA | 1 | 1 | Natural Gas Fired Combined Cycle | [6 empty] | 169 | 44220 | 43881 | 481218 |  |  | 481218 |  | 481218 |  |  |  |  | 5564.96 | 25.07 |  |  |  |  | 744 | 12 | (RC) Recirculate: Cooling Pond |  | RC | Closed | Fresh | Surface | Lake Bastrrop | Lake Bastrrop | OP | 5 | 2001 |  |  | OP | 5 | 2001 |  |  | OP | 5 | 2001 | N | NG | CT | N/A | Electric Utility | 3 |  |  |  | 1C MB MG
11269 | TX | 55154 | Lost Pines 1 Power Project | 2015 | 2 | CTA | 1 | 1 | Natural Gas Fired Combined Cycle | [6 empty] | 169 | 31325 | 31081 | 356751 |  |  | 356751 |  | 356751 |  |  |  |  | 5026.4 | 14.704 |  |  |  |  | 672 | 12 | (RC) Recirculate: Cooling Pond |  | RC | Closed | Fresh | Surface | Lake Bastrrop | Lake Bastrrop | OP | 5 | 2001 |  |  | OP | 5 | 2001 |  |  | OP | 5 | 2001 | N | NG | CT | N/A | Electric Utility | 3 |  |  |  | 1C MB MG
11269 | TX | 55154 | Lost Pines 1 Power Project | 2015 | 3 | CTA | 1 | 1 | Natural Gas Fired Combined Cycle | [6 empty] | 169 | 87620 | 86913 | 961813 |  |  | 961813 |  | 961813 |  |  |  |  | 5565.8 | 38.938 |  |  |  |  | 744 | 12 | (RC) Recirculate: Cooling Pond |  | RC | Closed | Fresh | Surface | Lake Bastrrop | Lake Bastrrop | OP | 5 | 2001 |  |  | OP | 5 | 2001 |  |  | OP | 5 | 2001 | N | NG | CT | N/A | Electric Utility | 3 |  |  |  | 1C MB MG
11269 | TX | 55154 | Lost Pines 1 Power Project | 2015 | 4 | CTA | 1 | 1 | Natural Gas Fired Combined Cycle | [6 empty] | 169 | 38732 | 38425 | 419599 |  |  | 419599 |  | 419599 |  |  |  |  | 3410.96 | 15.808 |  |  |  |  | 720 | 12 | (RC) Recirculate: Cooling Pond |  | RC | Closed | Fresh | Surface | Lake Bastrrop | Lake Bastrrop | OP | 5 | 2001 |  |  | OP | 5 | 2001 |  |  | OP | 5 | 2001 | N | NG | CT | N/A | Electric Utility | 3 |  |  |  | 1C MB MG
11269 | TX | 55154 | Lost Pines 1 Power Project | 2015 | 5 | CTA | 1 | 1 | Natural Gas Fired Combined Cycle | [6 empty] | 169 | 92168 | 91173 | 631878 |  |  | 631878 |  | 631878 |  |  |  |  | 5567.6 | 21.091 |  |  |  |  | 744 | 12 | (RC) Recirculate: Cooling Pond |  | RC | Closed | Fresh | Surface | Lake Bastrrop | Lake Bastrrop | OP | 5 | 2001 |  |  | OP | 5 | 2001 |  |  | OP | 5 | 2001 | N | NG | CT | N/A | Electric Utility | 3 |  |  |  | 1C MB MG
11269 | TX | 55154 | Lost Pines 1 Power Project | 2015 | 6 | CTA | 1 | 1 | Natural Gas Fired Combined Cycle | [6 empty] | 169 | 93058 | 92183 | 1041056 |  |  | 1041056 |  | 1041056 |  |  |  |  | 8032.08 | 36.103 |  |  |  |  | 720 | 12 | (RC) Recirculate: Cooling Pond |  | RC | Closed | Fresh | Surface | Lake Bastrrop | Lake Bastrrop | OP | 5 | 2001 |  |  | OP | 5 | 2001 |  |  | OP | 5 | 2001 | N | NG | CT | N/A | Electric Utility | 3 |  |  |  | 1C MB MG
11269 | TX | 55154 | Lost Pines 1 Power Project | 2015 | 7 | CTA | 1 | 1 | Natural Gas Fired Combined Cycle | [6 empty] | 169 | 102426 | 101309 | 1139310 |  |  | 1139310 |  | 1139310 |  |  |  |  | 10686.32 | 40.333 |  |  |  |  | 744 | 12 | (RC) Recirculate: Cooling Pond |  | RC | Closed | Fresh | Surface | Lake Bastrrop | Lake Bastrrop | OP | 5 | 2001 |  |  | OP | 5 | 2001 |  |  | OP | 5 | 2001 | N | NG | CT | N/A | Electric Utility | 3 |  |  |  | 1C MB MG
11269 | TX | 55154 | Lost Pines 1 Power Project | 2015 | 8 | CTA | 1 | 1 | Natural Gas Fired Combined Cycle | [6 empty] | 169 | 105910 | 104731 | 1181708 |  |  | 1181708 |  | 1181708 |  |  |  |  | 10686.32 | 42.302 |  |  |  |  | 744 | 12 | (RC) Recirculate: Cooling Pond |  | RC | Closed | Fresh | Surface | Lake Bastrrop | Lake Bastrrop | OP | 5 | 2001 |  |  | OP | 5 | 2001 |  |  | OP | 5 | 2001 | N | NG | CT | N/A | Electric Utility | 3 |  |  |  | 1C MB MG
11269 | TX | 55154 | Lost Pines 1 Power Project | 2015 | 9 | CTA | 1 | 1 | Natural Gas Fired Combined Cycle | [6 empty] | 169 | 84899 | 83943 | 947838 |  |  | 947838 |  | 947838 |  |  |  |  | 7704.5 | 36.139 |  |  |  |  | 720 | 12 | (RC) Recirculate: Cooling Pond |  | RC | Closed | Fresh | Surface | Lake Bastrrop | Lake Bastrrop | OP | 5 | 2001 |  |  | OP | 5 | 2001 |  |  | OP | 5 | 2001 | N | NG | CT | N/A | Electric Utility | 3 |  |  |  | 1C MB MG
11269 | TX | 55154 | Lost Pines 1 Power Project | 2015 | 10 | CTA | 1 | 1 | Natural Gas Fired Combined Cycle | [6 empty] | 169 | 95216 | 94135 | 1048031 |  |  | 1048031 |  | 1048031 |  |  |  |  | 5560.16 | 33.993 |  |  |  |  | 744 | 12 | (RC) Recirculate: Cooling Pond |  | RC | Closed | Fresh | Surface | Lake Bastrrop | Lake Bastrrop | OP | 5 | 2001 |  |  | OP | 5 | 2001 |  |  | OP | 5 | 2001 | N | NG | CT | N/A | Electric Utility | 3 |  |  |  | 1C MB MG
11269 | TX | 55154 | Lost Pines 1 Power Project | 2015 | 11 | CTA | 1 | 1 | Natural Gas Fired Combined Cycle | [6 empty] | 169 | 91197 | 90191 | 976259 |  |  | 976259 |  | 976259 |  |  |  |  | 5384.4 | 31.805 |  |  |  |  | 720 | 12 | (RC) Recirculate: Cooling Pond |  | RC | Closed | Fresh | Surface | Lake Bastrrop | Lake Bastrrop | OP | 5 | 2001 |  |  | OP | 5 | 2001 |  |  | OP | 5 | 2001 | N | NG | CT | N/A | Electric Utility | 3 |  |  |  | 1C MB MG
11269 | TX | 55154 | Lost Pines 1 Power Project | 2015 | 12 | CTA | 1 | 1 | Natural Gas Fired Combined Cycle | [6 empty] | 169 | 93218 | 92164 | 1003773 |  |  | 1003773 |  | 1003773 |  |  |  |  | 5567.6 | 28.862 |  |  |  |  | 744 | 12 | (RC) Recirculate: Cooling Pond |  | RC | Closed | Fresh | Surface | Lake Bastrrop | Lake Bastrrop | OP | 5 | 2001 |  |  | OP | 5 | 2001 |  |  | OP | 5 | 2001 | N | NG | CT | N/A | Electric Utility | 3 |  |  |  | 1C MB MG
11269 | TX | 55154 | Lost Pines 1 Power Project | 2015 | 1 | CTB | 1 | 1 | Natural Gas Fired Combined Cycle | [6 empty] | 169 | 86994 | 84511 | 946701 |  |  | 946701 |  | 946701 |  |  |  |  | 5564.96 | 25.07 |  |  |  |  | 744 | 12 | (RC) Recirculate: Cooling Pond |  | RC | Closed | Fresh | Surface | Lake Bastrrop | Lake Bastrrop | OP | 5 | 2001 |  |  | OP | 5 | 2001 |  |  | OP | 5 | 2001 | N | NG | CT | N/A | Electric Utility | 3 |  |  |  | 1C MB MG
11269 | TX | 55154 | Lost Pines 1 Power Project | 2015 | 2 | CTB | 1 | 1 | Natural Gas Fired Combined Cycle | [6 empty] | 169 | 46975 | 45718 | 534984 |  |  | 534984 |  | 534984 |  |  |  |  | 5026.4 | 14.704 |  |  |  |  | 672 | 12 | (RC) Recirculate: Cooling Pond |  | RC | Closed | Fresh | Surface | Lake Bastrrop | Lake Bastrrop | OP | 5 | 2001 |  |  | OP | 5 | 2001 |  |  | OP | 5 | 2001 | N | NG | CT | N/A | Electric Utility | 3 |  |  |  | 1C MB MG
11269 | TX | 55154 | Lost Pines 1 Power Project | 2015 | 3 | CTB | 1 | 1 | Natural Gas Fired Combined Cycle | [6 empty] | 169 | 108675 | 105888 | 1192935 |  |  | 1192935 |  | 1192935 |  |  |  |  | 5565.8 | 38.938 |  |  |  |  | 744 | 12 | (RC) Recirculate: Cooling Pond |  | RC | Closed | Fresh | Surface | Lake Bastrrop | Lake Bastrrop | OP | 5 | 2001 |  |  | OP | 5 | 2001 |  |  | OP | 5 | 2001 | N | NG | CT | N/A | Electric Utility | 3 |  |  |  | 1C MB MG
11269 | TX | 55154 | Lost Pines 1 Power Project | 2015 | 4 | CTB | 1 | 1 | Natural Gas Fired Combined Cycle | [6 empty] | 169 | 39270 | 38328 | 425428 |  |  | 425428 |  | 425428 |  |  |  |  | 3410.96 | 15.808 |  |  |  |  | 720 | 12 | (RC) Recirculate: Cooling Pond |  | RC | Closed | Fresh | Surface | Lake Bastrrop | Lake Bastrrop | OP | 5 | 2001 |  |  | OP | 5 | 2001 |  |  | OP | 5 | 2001 | N | NG | CT | N/A | Electric Utility | 3 |  |  |  | 1C MB MG
11269 | TX | 55154 | Lost Pines 1 Power Project | 2015 | 5 | CTB | 1 | 1 | Natural Gas Fired Combined Cycle | [6 empty] | 169 | 19965 | 19370 | 640655 |  |  | 640655 |  | 640655 |  |  |  |  | 5567.6 | 21.091 |  |  |  |  | 744 | 12 | (RC) Recirculate: Cooling Pond |  | RC | Closed | Fresh | Surface | Lake Bastrrop | Lake Bastrrop | OP | 5 | 2001 |  |  | OP | 5 | 2001 |  |  | OP | 5 | 2001 | N | NG | CT | N/A | Electric Utility | 3 |  |  |  | 1C MB MG
11269 | TX | 55154 | Lost Pines 1 Power Project | 2015 | 6 | CTB | 1 | 1 | Natural Gas Fired Combined Cycle | [6 empty] | 169 | 86592 | 83758 | 968719 |  |  | 968719 |  | 968719 |  |  |  |  | 8032.08 | 36.103 |  |  |  |  | 720 | 12 | (RC) Recirculate: Cooling Pond |  | RC | Closed | Fresh | Surface | Lake Bastrrop | Lake Bastrrop | OP | 5 | 2001 |  |  | OP | 5 | 2001 |  |  | OP | 5 | 2001 | N | NG | CT | N/A | Electric Utility | 3 |  |  |  | 1C MB MG
11269 | TX | 55154 | Lost Pines 1 Power Project | 2015 | 7 | CTB | 1 | 1 | Natural Gas Fired Combined Cycle | [6 empty] | 169 | 91104 | 87938 | 1013373 |  |  | 1013373 |  | 1013373 |  |  |  |  | 10686.32 | 40.333 |  |  |  |  | 744 | 12 | (RC) Recirculate: Cooling Pond |  | RC | Closed | Fresh | Surface | Lake Bastrrop | Lake Bastrrop | OP | 5 | 2001 |  |  | OP | 5 | 2001 |  |  | OP | 5 | 2001 | N | NG | CT | N/A | Electric Utility | 3 |  |  |  | 1C MB MG
11269 | TX | 55154 | Lost Pines 1 Power Project | 2015 | 8 | CTB | 1 | 1 | Natural Gas Fired Combined Cycle | [6 empty] | 169 | 97977 | 94233 | 1093194 |  |  | 1093194 |  | 1093194 |  |  |  |  | 10686.32 | 42.302 |  |  |  |  | 744 | 12 | (RC) Recirculate: Cooling Pond |  | RC | Closed | Fresh | Surface | Lake Bastrrop | Lake Bastrrop | OP | 5 | 2001 |  |  | OP | 5 | 2001 |  |  | OP | 5 | 2001 | N | NG | CT | N/A | Electric Utility | 3 |  |  |  | 1C MB MG
11269 | TX | 55154 | Lost Pines 1 Power Project | 2015 | 9 | CTB | 1 | 1 | Natural Gas Fired Combined Cycle | [6 empty] | 169 | 96094 | 92668 | 1072823 |  |  | 1072823 |  | 1072823 |  |  |  |  | 7704.5 | 36.139 |  |  |  |  | 720 | 12 | (RC) Recirculate: Cooling Pond |  | RC | Closed | Fresh | Surface | Lake Bastrrop | Lake Bastrrop | OP | 5 | 2001 |  |  | OP | 5 | 2001 |  |  | OP | 5 | 2001 | N | NG | CT | N/A | Electric Utility | 3 |  |  |  | 1C MB MG
11269 | TX | 55154 | Lost Pines 1 Power Project | 2015 | 10 | CTB | 1 | 1 | Natural Gas Fired Combined Cycle | [6 empty] | 169 | 81657 | 79125 | 898789 |  |  | 898789 |  | 898789 |  |  |  |  | 5560.16 | 33.993 |  |  |  |  | 744 | 12 | (RC) Recirculate: Cooling Pond |  | RC | Closed | Fresh | Surface | Lake Bastrrop | Lake Bastrrop | OP | 5 | 2001 |  |  | OP | 5 | 2001 |  |  | OP | 5 | 2001 | N | NG | CT | N/A | Electric Utility | 3 |  |  |  | 1C MB MG
11269 | TX | 55154 | Lost Pines 1 Power Project | 2015 | 11 | CTB | 1 | 1 | Natural Gas Fired Combined Cycle | [6 empty] | 169 | 76603 | 73917 | 820032 |  |  | 820032 |  | 820032 |  |  |  |  | 5384.4 | 31.805 |  |  |  |  | 720 | 12 | (RC) Recirculate: Cooling Pond |  | RC | Closed | Fresh | Surface | Lake Bastrrop | Lake Bastrrop | OP | 5 | 2001 |  |  | OP | 5 | 2001 |  |  | OP | 5 | 2001 | N | NG | CT | N/A | Electric Utility | 3 |  |  |  | 1C MB MG
11269 | TX | 55154 | Lost Pines 1 Power Project | 2015 | 12 | CTB | 1 | 1 | Natural Gas Fired Combined Cycle | [6 empty] | 169 | 60052 | 58137 | 646641 |  |  | 646641 |  | 646641 |  |  |  |  | 5567.6 | 28.862 |  |  |  |  | 744 | 12 | (RC) Recirculate: Cooling Pond |  | RC | Closed | Fresh | Surface | Lake Bastrrop | Lake Bastrrop | OP | 5 | 2001 |  |  | OP | 5 | 2001 |  |  | OP | 5 | 2001 | N | NG | CT | N/A | Electric Utility | 3 |  |  |  | 1C MB MG
11269 | TX | 55154 | Lost Pines 1 Power Project | 2015 | 1 | ST | 1 | 1 | Natural Gas Fired Combined Cycle | 172 | 71880 | 70759 | [16 empty] | 5564.96 | 25.07 |  |  |  |  | 744 | 12 | (RC) Recirculate: Cooling Pond |  | RC | Closed | Fresh | Surface | Lake Bastrrop | Lake Bastrrop | OP | 5 | 2001 |  |  | OP | 5 | 2001 |  |  | OP | 5 | 2001 | N | NG | CA | N | Electric Utility | 3 |  |  |  | 1C MB MG
11269 | TX | 55154 | Lost Pines 1 Power Project | 2015 | 2 | ST | 1 | 1 | Natural Gas Fired Combined Cycle | 172 | 40926 | 40317 | [6 empty] | 0 | 0 |  |  |  | 0 |  |  |  |  | 5026.4 | 14.704 |  |  |  |  | 672 | 12 | (RC) Recirculate: Cooling Pond |  | RC | Closed | Fresh | Surface | Lake Bastrrop | Lake Bastrrop | OP | 5 | 2001 |  |  | OP | 5 | 2001 |  |  | OP | 5 | 2001 | N | NG | CA | N | Electric Utility | 3 |  |  |  | 1C MB MG
11269 | TX | 55154 | Lost Pines 1 Power Project | 2015 | 3 | ST | 1 | 1 | Natural Gas Fired Combined Cycle | 172 | 110767 | 109092 | [6 empty] | 0 | 0 |  |  |  | 0 |  |  |  |  | 5565.8 | 38.938 |  |  |  |  | 744 | 12 | (RC) Recirculate: Cooling Pond |  | RC | Closed | Fresh | Surface | Lake Bastrrop | Lake Bastrrop | OP | 5 | 2001 |  |  | OP | 5 | 2001 |  |  | OP | 5 | 2001 | N | NG | CA | N | Electric Utility | 3 |  |  |  | 1C MB MG
11269 | TX | 55154 | Lost Pines 1 Power Project | 2015 | 4 | ST | 1 | 1 | Natural Gas Fired Combined Cycle | 172 | 45509 | 44400 | [6 empty] | 0 | 0 |  |  |  | 0 |  |  |  |  | 3410.96 | 15.808 |  |  |  |  | 720 | 12 | (RC) Recirculate: Cooling Pond |  | RC | Closed | Fresh | Surface | Lake Bastrrop | Lake Bastrrop | OP | 5 | 2001 |  |  | OP | 5 | 2001 |  |  | OP | 5 | 2001 | N | NG | CA | N | Electric Utility | 3 |  |  |  | 1C MB MG
11269 | TX | 55154 | Lost Pines 1 Power Project | 2015 | 5 | ST | 1 | 1 | Natural Gas Fired Combined Cycle | 172 | 60789 | 58664 | [6 empty] | 0 | 0 |  |  |  | 0 |  |  |  |  | 5567.6 | 21.091 |  |  |  |  | 744 | 12 | (RC) Recirculate: Cooling Pond |  | RC | Closed | Fresh | Surface | Lake Bastrrop | Lake Bastrrop | OP | 5 | 2001 |  |  | OP | 5 | 2001 |  |  | OP | 5 | 2001 | N | NG | CA | N | Electric Utility | 3 |  |  |  | 1C MB MG
11269 | TX | 55154 | Lost Pines 1 Power Project | 2015 | 6 | ST | 1 | 1 | Natural Gas Fired Combined Cycle | 172 | 103698 | 101744 | [6 empty] | 0 | 0 |  |  |  | 0 |  |  |  |  | 8032.08 | 36.103 |  |  |  |  | 720 | 12 | (RC) Recirculate: Cooling Pond |  | RC | Closed | Fresh | Surface | Lake Bastrrop | Lake Bastrrop | OP | 5 | 2001 |  |  | OP | 5 | 2001 |  |  | OP | 5 | 2001 | N | NG | CA | N | Electric Utility | 3 |  |  |  | 1C MB MG
11269 | TX | 55154 | Lost Pines 1 Power Project | 2015 | 7 | ST | 1 | 1 | Natural Gas Fired Combined Cycle | 172 | 112428 | 109758 | [6 empty] | 0 | 0 |  |  |  | 0 |  |  |  |  | 10686.32 | 40.333 |  |  |  |  | 744 | 12 | (RC) Recirculate: Cooling Pond |  | RC | Closed | Fresh | Surface | Lake Bastrrop | Lake Bastrrop | OP | 5 | 2001 |  |  | OP | 5 | 2001 |  |  | OP | 5 | 2001 | N | NG | CA | N | Electric Utility | 3 |  |  |  | 1C MB MG
11269 | TX | 55154 | Lost Pines 1 Power Project | 2015 | 8 | ST | 1 | 1 | Natural Gas Fired Combined Cycle | 172 | 116203 | 113100 | [6 empty] | 0 | 0 |  |  |  | 0 |  |  |  |  | 10686.32 | 42.302 |  |  |  |  | 744 | 12 | (RC) Recirculate: Cooling Pond |  | RC | Closed | Fresh | Surface | Lake Bastrrop | Lake Bastrrop | OP | 5 | 2001 |  |  | OP | 5 | 2001 |  |  | OP | 5 | 2001 | N | NG | CA | N | Electric Utility | 3 |  |  |  | 1C MB MG
11269 | TX | 55154 | Lost Pines 1 Power Project | 2015 | 9 | ST | 1 | 1 | Natural Gas Fired Combined Cycle | 172 | 101956 | 99315 | [6 empty] | 0 | 0 |  |  |  | 0 |  |  |  |  | 7704.5 | 36.139 |  |  |  |  | 720 | 12 | (RC) Recirculate: Cooling Pond |  | RC | Closed | Fresh | Surface | Lake Bastrrop | Lake Bastrrop | OP | 5 | 2001 |  |  | OP | 5 | 2001 |  |  | OP | 5 | 2001 | N | NG | CA | N | Electric Utility | 3 |  |  |  | 1C MB MG
11269 | TX | 55154 | Lost Pines 1 Power Project | 2015 | 10 | ST | 1 | 1 | Natural Gas Fired Combined Cycle | 172 | 97213 | 95489 | [6 empty] | 0 | 0 |  |  |  | 0 |  |  |  |  | 5560.16 | 33.993 |  |  |  |  | 744 | 12 | (RC) Recirculate: Cooling Pond |  | RC | Closed | Fresh | Surface | Lake Bastrrop | Lake Bastrrop | OP | 5 | 2001 |  |  | OP | 5 | 2001 |  |  | OP | 5 | 2001 | N | NG | CA | N | Electric Utility | 3 |  |  |  | 1C MB MG
11269 | TX | 55154 | Lost Pines 1 Power Project | 2015 | 11 | ST | 1 | 1 | Natural Gas Fired Combined Cycle | 172 | 91520 | 90556 | [6 empty] | 0 | 0 |  |  |  | 0 |  |  |  |  | 5384.4 | 31.805 |  |  |  |  | 720 | 12 | (RC) Recirculate: Cooling Pond |  | RC | Closed | Fresh | Surface | Lake Bastrrop | Lake Bastrrop | OP | 5 | 2001 |  |  | OP | 5 | 2001 |  |  | OP | 5 | 2001 | N | NG | CA | N | Electric Utility | 3 |  |  |  | 1C MB MG
11269 | TX | 55154 | Lost Pines 1 Power Project | 2015 | 12 | ST | 1 | 1 | Natural Gas Fired Combined Cycle | 172 | 82668 | 81295 | [6 empty] | 0 | 0 |  |  |  | 0 |  |  |  |  | 5567.6 | 28.862 |  |  |  |  | 744 | 12 | (RC) Recirculate: Cooling Pond |  | RC | Closed | Fresh | Surface | Lake Bastrrop | Lake Bastrrop | OP | 5 | 2001 |  |  | OP | 5 | 2001 |  |  | OP | 5 | 2001 | N | NG | CA | N | Electric Utility | 3 |  |  |  | 1C MB MG
11269 | TX | 55154 | Lost Pines 1 Power Project | 2015 | 1 | CTA | 2 | 1 | Natural Gas Fired Combined Cycle | [6 empty] | 169 | 44220 | 43881 | 481218 |  |  | 481218 |  | 481218 |  |  |  |  | 5564.96 | 25.07 |  |  |  |  | 744 | 12 | (RC) Recirculate: Cooling Pond |  | RC | Closed | Fresh | Surface | Lake Bastrrop | Lake Bastrrop | OP | 5 | 2001 |  |  | OP | 5 | 2001 |  |  | OP | 5 | 2001 | N | NG | CT | N/A | Electric Utility | 3 |  |  |  | 1C MB MG
11269 | TX | 55154 | Lost Pines 1 Power Project | 2015 | 2 | CTA | 2 | 1 | Natural Gas Fired Combined Cycle | [6 empty] | 169 | 31325 | 31081 | 356751 |  |  | 356751 |  | 356751 |  |  |  |  | 5026.4 | 14.704 |  |  |  |  | 672 | 12 | (RC) Recirculate: Cooling Pond |  | RC | Closed | Fresh | Surface | Lake Bastrrop | Lake Bastrrop | OP | 5 | 2001 |  |  | OP | 5 | 2001 |  |  | OP | 5 | 2001 | N | NG | CT | N/A | Electric Utility | 3 |  |  |  | 1C MB MG
11269 | TX | 55154 | Lost Pines 1 Power Project | 2015 | 3 | CTA | 2 | 1 | Natural Gas Fired Combined Cycle | [6 empty] | 169 | 87620 | 86913 | 961813 |  |  | 961813 |  | 961813 |  |  |  |  | 5565.8 | 38.938 |  |  |  |  | 744 | 12 | (RC) Recirculate: Cooling Pond |  | RC | Closed | Fresh | Surface | Lake Bastrrop | Lake Bastrrop | OP | 5 | 2001 |  |  | OP | 5 | 2001 |  |  | OP | 5 | 2001 | N | NG | CT | N/A | Electric Utility | 3 |  |  |  | 1C MB MG
11269 | TX | 55154 | Lost Pines 1 Power Project | 2015 | 4 | CTA | 2 | 1 | Natural Gas Fired Combined Cycle | [6 empty] | 169 | 38732 | 38425 | 419599 |  |  | 419599 |  | 419599 |  |  |  |  | 3410.96 | 15.808 |  |  |  |  | 720 | 12 | (RC) Recirculate: Cooling Pond |  | RC | Closed | Fresh | Surface | Lake Bastrrop | Lake Bastrrop | OP | 5 | 2001 |  |  | OP | 5 | 2001 |  |  | OP | 5 | 2001 | N | NG | CT | N/A | Electric Utility | 3 |  |  |  | 1C MB MG
11269 | TX | 55154 | Lost Pines 1 Power Project | 2015 | 5 | CTA | 2 | 1 | Natural Gas Fired Combined Cycle | [6 empty] | 169 | 92168 | 91173 | 631878 |  |  | 631878 |  | 631878 |  |  |  |  | 5567.6 | 21.091 |  |  |  |  | 744 | 12 | (RC) Recirculate: Cooling Pond |  | RC | Closed | Fresh | Surface | Lake Bastrrop | Lake Bastrrop | OP | 5 | 2001 |  |  | OP | 5 | 2001 |  |  | OP | 5 | 2001 | N | NG | CT | N/A | Electric Utility | 3 |  |  |  | 1C MB MG
11269 | TX | 55154 | Lost Pines 1 Power Project | 2015 | 6 | CTA | 2 | 1 | Natural Gas Fired Combined Cycle | [6 empty] | 169 | 93058 | 92183 | 1041056 |  |  | 1041056 |  | 1041056 |  |  |  |  | 8032.08 | 36.103 |  |  |  |  | 720 | 12 | (RC) Recirculate: Cooling Pond |  | RC | Closed | Fresh | Surface | Lake Bastrrop | Lake Bastrrop | OP | 5 | 2001 |  |  | OP | 5 | 2001 |  |  | OP | 5 | 2001 | N | NG | CT | N/A | Electric Utility | 3 |  |  |  | 1C MB MG
11269 | TX | 55154 | Lost Pines 1 Power Project | 2015 | 7 | CTA | 2 | 1 | Natural Gas Fired Combined Cycle | [6 empty] | 169 | 102426 | 101309 | 1139310 |  |  | 1139310 |  | 1139310 |  |  |  |  | 10686.32 | 40.333 |  |  |  |  | 744 | 12 | (RC) Recirculate: Cooling Pond |  | RC | Closed | Fresh | Surface | Lake Bastrrop | Lake Bastrrop | OP | 5 | 2001 |  |  | OP | 5 | 2001 |  |  | OP | 5 | 2001 | N | NG | CT | N/A | Electric Utility | 3 |  |  |  | 1C MB MG
11269 | TX | 55154 | Lost Pines 1 Power Project | 2015 | 8 | CTA | 2 | 1 | Natural Gas Fired Combined Cycle | [6 empty] | 169 | 105910 | 104731 | 1181708 |  |  | 1181708 |  | 1181708 |  |  |  |  | 10686.32 | 42.302 |  |  |  |  | 744 | 12 | (RC) Recirculate: Cooling Pond |  | RC | Closed | Fresh | Surface | Lake Bastrrop | Lake Bastrrop | OP | 5 | 2001 |  |  | OP | 5 | 2001 |  |  | OP | 5 | 2001 | N | NG | CT | N/A | Electric Utility | 3 |  |  |  | 1C MB MG
11269 | TX | 55154 | Lost Pines 1 Power Project | 2015 | 9 | CTA | 2 | 1 | Natural Gas Fired Combined Cycle | [6 empty] | 169 | 84899 | 83943 | 947838 |  |  | 947838 |  | 947838 |  |  |  |  | 7704.5 | 36.139 |  |  |  |  | 720 | 12 | (RC) Recirculate: Cooling Pond |  | RC | Closed | Fresh | Surface | Lake Bastrrop | Lake Bastrrop | OP | 5 | 2001 |  |  | OP | 5 | 2001 |  |  | OP | 5 | 2001 | N | NG | CT | N/A | Electric Utility | 3 |  |  |  | 1C MB MG
11269 | TX | 55154 | Lost Pines 1 Power Project | 2015 | 10 | CTA | 2 | 1 | Natural Gas Fired Combined Cycle | [6 empty] | 169 | 95216 | 94135 | 1048031 |  |  | 1048031 |  | 1048031 |  |  |  |  | 5560.16 | 33.993 |  |  |  |  | 744 | 12 | (RC) Recirculate: Cooling Pond |  | RC | Closed | Fresh | Surface | Lake Bastrrop | Lake Bastrrop | OP | 5 | 2001 |  |  | OP | 5 | 2001 |  |  | OP | 5 | 2001 | N | NG | CT | N/A | Electric Utility | 3 |  |  |  | 1C MB MG
11269 | TX | 55154 | Lost Pines 1 Power Project | 2015 | 11 | CTA | 2 | 1 | Natural Gas Fired Combined Cycle | [6 empty] | 169 | 91197 | 90191 | 976259 |  |  | 976259 |  | 976259 |  |  |  |  | 5384.4 | 31.805 |  |  |  |  | 720 | 12 | (RC) Recirculate: Cooling Pond |  | RC | Closed | Fresh | Surface | Lake Bastrrop | Lake Bastrrop | OP | 5 | 2001 |  |  | OP | 5 | 2001 |  |  | OP | 5 | 2001 | N | NG | CT | N/A | Electric Utility | 3 |  |  |  | 1C MB MG
11269 | TX | 55154 | Lost Pines 1 Power Project | 2015 | 12 | CTA | 2 | 1 | Natural Gas Fired Combined Cycle | [6 empty] | 169 | 93218 | 92164 | 1003773 |  |  | 1003773 |  | 1003773 |  |  |  |  | 5567.6 | 28.862 |  |  |  |  | 744 | 12 | (RC) Recirculate: Cooling Pond |  | RC | Closed | Fresh | Surface | Lake Bastrrop | Lake Bastrrop | OP | 5 | 2001 |  |  | OP | 5 | 2001 |  |  | OP | 5 | 2001 | N | NG | CT | N/A | Electric Utility | 3 |  |  |  | 1C MB MG
11269 | TX | 55154 | Lost Pines 1 Power Project | 2015 | 1 | CTB | 2 | 1 | Natural Gas Fired Combined Cycle | [6 empty] | 169 | 86994 | 84511 | 946701 |  |  | 946701 |  | 946701 |  |  |  |  | 5564.96 | 25.07 |  |  |  |  | 744 | 12 | (RC) Recirculate: Cooling Pond |  | RC | Closed | Fresh | Surface | Lake Bastrrop | Lake Bastrrop | OP | 5 | 2001 |  |  | OP | 5 | 2001 |  |  | OP | 5 | 2001 | N | NG | CT | N/A | Electric Utility | 3 |  |  |  | 1C MB MG
11269 | TX | 55154 | Lost Pines 1 Power Project | 2015 | 2 | CTB | 2 | 1 | Natural Gas Fired Combined Cycle | [6 empty] | 169 | 46975 | 45718 | 534984 |  |  | 534984 |  | 534984 |  |  |  |  | 5026.4 | 14.704 |  |  |  |  | 672 | 12 | (RC) Recirculate: Cooling Pond |  | RC | Closed | Fresh | Surface | Lake Bastrrop | Lake Bastrrop | OP | 5 | 2001 |  |  | OP | 5 | 2001 |  |  | OP | 5 | 2001 | N | NG | CT | N/A | Electric Utility | 3 |  |  |  | 1C MB MG
11269 | TX | 55154 | Lost Pines 1 Power Project | 2015 | 3 | CTB | 2 | 1 | Natural Gas Fired Combined Cycle | [6 empty] | 169 | 108675 | 105888 | 1192935 |  |  | 1192935 |  | 1192935 |  |  |  |  | 5565.8 | 38.938 |  |  |  |  | 744 | 12 | (RC) Recirculate: Cooling Pond |  | RC | Closed | Fresh | Surface | Lake Bastrrop | Lake Bastrrop | OP | 5 | 2001 |  |  | OP | 5 | 2001 |  |  | OP | 5 | 2001 | N | NG | CT | N/A | Electric Utility | 3 |  |  |  | 1C MB MG
11269 | TX | 55154 | Lost Pines 1 Power Project | 2015 | 4 | CTB | 2 | 1 | Natural Gas Fired Combined Cycle | [6 empty] | 169 | 39270 | 38328 | 425428 |  |  | 425428 |  | 425428 |  |  |  |  | 3410.96 | 15.808 |  |  |  |  | 720 | 12 | (RC) Recirculate: Cooling Pond |  | RC | Closed | Fresh | Surface | Lake Bastrrop | Lake Bastrrop | OP | 5 | 2001 |  |  | OP | 5 | 2001 |  |  | OP | 5 | 2001 | N | NG | CT | N/A | Electric Utility | 3 |  |  |  | 1C MB MG
11269 | TX | 55154 | Lost Pines 1 Power Project | 2015 | 5 | CTB | 2 | 1 | Natural Gas Fired Combined Cycle | [6 empty] | 169 | 19965 | 19370 | 640655 |  |  | 640655 |  | 640655 |  |  |  |  | 5567.6 | 21.091 |  |  |  |  | 744 | 12 | (RC) Recirculate: Cooling Pond |  | RC | Closed | Fresh | Surface | Lake Bastrrop | Lake Bastrrop | OP | 5 | 2001 |  |  | OP | 5 | 2001 |  |  | OP | 5 | 2001 | N | NG | CT | N/A | Electric Utility | 3 |  |  |  | 1C MB MG
11269 | TX | 55154 | Lost Pines 1 Power Project | 2015 | 6 | CTB | 2 | 1 | Natural Gas Fired Combined Cycle | [6 empty] | 169 | 86592 | 83758 | 968719 |  |  | 968719 |  | 968719 |  |  |  |  | 8032.08 | 36.103 |  |  |  |  | 720 | 12 | (RC) Recirculate: Cooling Pond |  | RC | Closed | Fresh | Surface | Lake Bastrrop | Lake Bastrrop | OP | 5 | 2001 |  |  | OP | 5 | 2001 |  |  | OP | 5 | 2001 | N | NG | CT | N/A | Electric Utility | 3 |  |  |  | 1C MB MG
11269 | TX | 55154 | Lost Pines 1 Power Project | 2015 | 7 | CTB | 2 | 1 | Natural Gas Fired Combined Cycle | [6 empty] | 169 | 91104 | 87938 | 1013373 |  |  | 1013373 |  | 1013373 |  |  |  |  | 10686.32 | 40.333 |  |  |  |  | 744 | 12 | (RC) Recirculate: Cooling Pond |  | RC | Closed | Fresh | Surface | Lake Bastrrop | Lake Bastrrop | OP | 5 | 2001 |  |  | OP | 5 | 2001 |  |  | OP | 5 | 2001 | N | NG | CT | N/A | Electric Utility | 3 |  |  |  | 1C MB MG
11269 | TX | 55154 | Lost Pines 1 Power Project | 2015 | 8 | CTB | 2 | 1 | Natural Gas Fired Combined Cycle | [6 empty] | 169 | 97977 | 94233 | 1093194 |  |  | 1093194 |  | 1093194 |  |  |  |  | 10686.32 | 42.302 |  |  |  |  | 744 | 12 | (RC) Recirculate: Cooling Pond |  | RC | Closed | Fresh | Surface | Lake Bastrrop | Lake Bastrrop | OP | 5 | 2001 |  |  | OP | 5 | 2001 |  |  | OP | 5 | 2001 | N | NG | CT | N/A | Electric Utility | 3 |  |  |  | 1C MB MG
11269 | TX | 55154 | Lost Pines 1 Power Project | 2015 | 9 | CTB | 2 | 1 | Natural Gas Fired Combined Cycle | [6 empty] | 169 | 96094 | 92668 | 1072823 |  |  | 1072823 |  | 1072823 |  |  |  |  | 7704.5 | 36.139 |  |  |  |  | 720 | 12 | (RC) Recirculate: Cooling Pond |  | RC | Closed | Fresh | Surface | Lake Bastrrop | Lake Bastrrop | OP | 5 | 2001 |  |  | OP | 5 | 2001 |  |  | OP | 5 | 2001 | N | NG | CT | N/A | Electric Utility | 3 |  |  |  | 1C MB MG
11269 | TX | 55154 | Lost Pines 1 Power Project | 2015 | 10 | CTB | 2 | 1 | Natural Gas Fired Combined Cycle | [6 empty] | 169 | 81657 | 79125 | 898789 |  |  | 898789 |  | 898789 |  |  |  |  | 5560.16 | 33.993 |  |  |  |  | 744 | 12 | (RC) Recirculate: Cooling Pond |  | RC | Closed | Fresh | Surface | Lake Bastrrop | Lake Bastrrop | OP | 5 | 2001 |  |  | OP | 5 | 2001 |  |  | OP | 5 | 2001 | N | NG | CT | N/A | Electric Utility | 3 |  |  |  | 1C MB MG
11269 | TX | 55154 | Lost Pines 1 Power Project | 2015 | 11 | CTB | 2 | 1 | Natural Gas Fired Combined Cycle | [6 empty] | 169 | 76603 | 73917 | 820032 |  |  | 820032 |  | 820032 |  |  |  |  | 5384.4 | 31.805 |  |  |  |  | 720 | 12 | (RC) Recirculate: Cooling Pond |  | RC | Closed | Fresh | Surface | Lake Bastrrop | Lake Bastrrop | OP | 5 | 2001 |  |  | OP | 5 | 2001 |  |  | OP | 5 | 2001 | N | NG | CT | N/A | Electric Utility | 3 |  |  |  | 1C MB MG
11269 | TX | 55154 | Lost Pines 1 Power Project | 2015 | 12 | CTB | 2 | 1 | Natural Gas Fired Combined Cycle | [6 empty] | 169 | 60052 | 58137 | 646641 |  |  | 646641 |  | 646641 |  |  |  |  | 5567.6 | 28.862 |  |  |  |  | 744 | 12 | (RC) Recirculate: Cooling Pond |  | RC | Closed | Fresh | Surface | Lake Bastrrop | Lake Bastrrop | OP | 5 | 2001 |  |  | OP | 5 | 2001 |  |  | OP | 5 | 2001 | N | NG | CT | N/A | Electric Utility | 3 |  |  |  | 1C MB MG
11269 | TX | 55154 | Lost Pines 1 Power Project | 2015 | 1 | ST | 2 | 1 | Natural Gas Fired Combined Cycle | 172 | 71880 | 70759 | [16 empty] | 5564.96 | 25.07 |  |  |  |  | 744 | 12 | (RC) Recirculate: Cooling Pond |  | RC | Closed | Fresh | Surface | Lake Bastrrop | Lake Bastrrop | OP | 5 | 2001 |  |  | OP | 5 | 2001 |  |  | OP | 5 | 2001 | N | NG | CA | N | Electric Utility | 3 |  |  |  | 1C MB MG
11269 | TX | 55154 | Lost Pines 1 Power Project | 2015 | 2 | ST | 2 | 1 | Natural Gas Fired Combined Cycle | 172 | 40926 | 40317 | [6 empty] | 0 | 0 |  |  |  | 0 |  |  |  |  | 5026.4 | 14.704 |  |  |  |  | 672 | 12 | (RC) Recirculate: Cooling Pond |  | RC | Closed | Fresh | Surface | Lake Bastrrop | Lake Bastrrop | OP | 5 | 2001 |  |  | OP | 5 | 2001 |  |  | OP | 5 | 2001 | N | NG | CA | N | Electric Utility | 3 |  |  |  | 1C MB MG
11269 | TX | 55154 | Lost Pines 1 Power Project | 2015 | 3 | ST | 2 | 1 | Natural Gas Fired Combined Cycle | 172 | 110767 | 109092 | [6 empty] | 0 | 0 |  |  |  | 0 |  |  |  |  | 5565.8 | 38.938 |  |  |  |  | 744 | 12 | (RC) Recirculate: Cooling Pond |  | RC | Closed | Fresh | Surface | Lake Bastrrop | Lake Bastrrop | OP | 5 | 2001 |  |  | OP | 5 | 2001 |  |  | OP | 5 | 2001 | N | NG | CA | N | Electric Utility | 3 |  |  |  | 1C MB MG
11269 | TX | 55154 | Lost Pines 1 Power Project | 2015 | 4 | ST | 2 | 1 | Natural Gas Fired Combined Cycle | 172 | 45509 | 44400 | [6 empty] | 0 | 0 |  |  |  | 0 |  |  |  |  | 3410.96 | 15.808 |  |  |  |  | 720 | 12 | (RC) Recirculate: Cooling Pond |  | RC | Closed | Fresh | Surface | Lake Bastrrop | Lake Bastrrop | OP | 5 | 2001 |  |  | OP | 5 | 2001 |  |  | OP | 5 | 2001 | N | NG | CA | N | Electric Utility | 3 |  |  |  | 1C MB MG
11269 | TX | 55154 | Lost Pines 1 Power Project | 2015 | 5 | ST | 2 | 1 | Natural Gas Fired Combined Cycle | 172 | 60789 | 58664 | [6 empty] | 0 | 0 |  |  |  | 0 |  |  |  |  | 5567.6 | 21.091 |  |  |  |  | 744 | 12 | (RC) Recirculate: Cooling Pond |  | RC | Closed | Fresh | Surface | Lake Bastrrop | Lake Bastrrop | OP | 5 | 2001 |  |  | OP | 5 | 2001 |  |  | OP | 5 | 2001 | N | NG | CA | N | Electric Utility | 3 |  |  |  | 1C MB MG
11269 | TX | 55154 | Lost Pines 1 Power Project | 2015 | 6 | ST | 2 | 1 | Natural Gas Fired Combined Cycle | 172 | 103698 | 101744 | [6 empty] | 0 | 0 |  |  |  | 0 |  |  |  |  | 8032.08 | 36.103 |  |  |  |  | 720 | 12 | (RC) Recirculate: Cooling Pond |  | RC | Closed | Fresh | Surface | Lake Bastrrop | Lake Bastrrop | OP | 5 | 2001 |  |  | OP | 5 | 2001 |  |  | OP | 5 | 2001 | N | NG | CA | N | Electric Utility | 3 |  |  |  | 1C MB MG
11269 | TX | 55154 | Lost Pines 1 Power Project | 2015 | 7 | ST | 2 | 1 | Natural Gas Fired Combined Cycle | 172 | 112428 | 109758 | [6 empty] | 0 | 0 |  |  |  | 0 |  |  |  |  | 10686.32 | 40.333 |  |  |  |  | 744 | 12 | (RC) Recirculate: Cooling Pond |  | RC | Closed | Fresh | Surface | Lake Bastrrop | Lake Bastrrop | OP | 5 | 2001 |  |  | OP | 5 | 2001 |  |  | OP | 5 | 2001 | N | NG | CA | N | Electric Utility | 3 |  |  |  | 1C MB MG
11269 | TX | 55154 | Lost Pines 1 Power Project | 2015 | 8 | ST | 2 | 1 | Natural Gas Fired Combined Cycle | 172 | 116203 | 113100 | [6 empty] | 0 | 0 |  |  |  | 0 |  |  |  |  | 10686.32 | 42.302 |  |  |  |  | 744 | 12 | (RC) Recirculate: Cooling Pond |  | RC | Closed | Fresh | Surface | Lake Bastrrop | Lake Bastrrop | OP | 5 | 2001 |  |  | OP | 5 | 2001 |  |  | OP | 5 | 2001 | N | NG | CA | N | Electric Utility | 3 |  |  |  | 1C MB MG
11269 | TX | 55154 | Lost Pines 1 Power Project | 2015 | 9 | ST | 2 | 1 | Natural Gas Fired Combined Cycle | 172 | 101956 | 99315 | [6 empty] | 0 | 0 |  |  |  | 0 |  |  |  |  | 7704.5 | 36.139 |  |  |  |  | 720 | 12 | (RC) Recirculate: Cooling Pond |  | RC | Closed | Fresh | Surface | Lake Bastrrop | Lake Bastrrop | OP | 5 | 2001 |  |  | OP | 5 | 2001 |  |  | OP | 5 | 2001 | N | NG | CA | N | Electric Utility | 3 |  |  |  | 1C MB MG
11269 | TX | 55154 | Lost Pines 1 Power Project | 2015 | 10 | ST | 2 | 1 | Natural Gas Fired Combined Cycle | 172 | 97213 | 95489 | [6 empty] | 0 | 0 |  |  |  | 0 |  |  |  |  | 5560.16 | 33.993 |  |  |  |  | 744 | 12 | (RC) Recirculate: Cooling Pond |  | RC | Closed | Fresh | Surface | Lake Bastrrop | Lake Bastrrop | OP | 5 | 2001 |  |  | OP | 5 | 2001 |  |  | OP | 5 | 2001 | N | NG | CA | N | Electric Utility | 3 |  |  |  | 1C MB MG
11269 | TX | 55154 | Lost Pines 1 Power Project | 2015 | 11 | ST | 2 | 1 | Natural Gas Fired Combined Cycle | 172 | 91520 | 90556 | [6 empty] | 0 | 0 |  |  |  | 0 |  |  |  |  | 5384.4 | 31.805 |  |  |  |  | 720 | 12 | (RC) Recirculate: Cooling Pond |  | RC | Closed | Fresh | Surface | Lake Bastrrop | Lake Bastrrop | OP | 5 | 2001 |  |  | OP | 5 | 2001 |  |  | OP | 5 | 2001 | N | NG | CA | N | Electric Utility | 3 |  |  |  | 1C MB MG
11269 | TX | 55154 | Lost Pines 1 Power Project | 2015 | 12 | ST | 2 | 1 | Natural Gas Fired Combined Cycle | 172 | 82668 | 81295 | [6 empty] | 0 | 0 |  |  |  | 0 |  |  |  |  | 5567.6 | 28.862 |  |  |  |  | 744 | 12 | (RC) Recirculate: Cooling Pond |  | RC | Closed | Fresh | Surface | Lake Bastrrop | Lake Bastrrop | OP | 5 | 2001 |  |  | OP | 5 | 2001 |  |  | OP | 5 | 2001 | N | NG | CA | N | Electric Utility | 3 |  |  |  | 1C MB MG
49768 | TX | 55168 | Bastrop Energy Center | 2015 | 1 | 0001 | HRSG1A | CTOWER | Natural Gas Fired Combined Cycle | [6 empty] | 149 | 105713 | 101266 | 1218125 |  |  | 1218125 |  | 1218125 |  |  |  |  | 56.868 | 44.355 |  |  |  |  | 744 | 6 | (RI) Recirculate: Induced Draft |  | RI | Closed | Fresh | Surface | Municipal, Colorado River | Colorado River | OP | 5 | 2002 |  |  | OP | 5 | 2002 |  |  | OP | 4 | 2002 | N | NG | CT | N/A | IPP Non-CHP | 1 |  |  |  | 1C MB MG
49768 | TX | 55168 | Bastrop Energy Center | 2015 | 2 | 0001 | HRSG1A | CTOWER | Natural Gas Fired Combined Cycle | [6 empty] | 149 | 97051 | 93382 | 1104607 |  |  | 1104607 |  | 1104607 |  |  |  |  | 50.435 | 36.49 |  |  |  |  | 666 | 6 | (RI) Recirculate: Induced Draft |  | RI | Closed | Fresh | Surface | Municipal, Colorado River | Colorado River | OP | 5 | 2002 |  |  | OP | 5 | 2002 |  |  | OP | 4 | 2002 | N | NG | CT | N/A | IPP Non-CHP | 1 |  |  |  | 1C MB MG
49768 | TX | 55168 | Bastrop Energy Center | 2015 | 3 | 0001 | HRSG1A | CTOWER | Natural Gas Fired Combined Cycle | [6 empty] | 149 | 46552 | 46198 | 253435 |  |  | 253435 |  | 253435 |  |  |  |  | 43.1 | 34.948 |  |  |  |  | 389 | 6 | (RI) Recirculate: Induced Draft |  | RI | Closed | Fresh | Surface | Municipal, Colorado River | Colorado River | OP | 5 | 2002 |  |  | OP | 5 | 2002 |  |  | OP | 4 | 2002 | N | NG | CT | N/A | IPP Non-CHP | 1 |  |  |  | 1C MB MG
49768 | TX | 55168 | Bastrop Energy Center | 2015 | 4 | 0001 | HRSG1A | CTOWER | Natural Gas Fired Combined Cycle | [6 empty] | 149 | 103646 | 103136 | 850107 |  |  | 850107 |  | 850107 |  |  |  |  | 43.299 | 30.179 |  |  |  |  | 694 | 6 | (RI) Recirculate: Induced Draft |  | RI | Closed | Fresh | Surface | Municipal, Colorado River | Colorado River | OP | 5 | 2002 |  |  | OP | 5 | 2002 |  |  | OP | 4 | 2002 | N | NG | CT | N/A | IPP Non-CHP | 1 |  |  |  | 1C MB MG
49768 | TX | 55168 | Bastrop Energy Center | 2015 | 5 | 0001 | HRSG1A | CTOWER | Natural Gas Fired Combined Cycle | [6 empty] | 149 | 120114 | 119431 | 1102426 |  |  | 1102426 |  | 1102426 |  |  |  |  | 73.147 | 60.885 |  |  |  |  | 744 | 6 | (RI) Recirculate: Induced Draft |  | RI | Closed | Fresh | Surface | Municipal, Colorado River | Colorado River | OP | 5 | 2002 |  |  | OP | 5 | 2002 |  |  | OP | 4 | 2002 | N | NG | CT | N/A | IPP Non-CHP | 1 |  |  |  | 1C MB MG
49768 | TX | 55168 | Bastrop Energy Center | 2015 | 6 | 0001 | HRSG1A | CTOWER | Natural Gas Fired Combined Cycle | [6 empty] | 149 | 128289 | 127551 | 1131003 |  |  | 1131003 |  | 1131003 |  |  |  |  | 70.798 | 56.15 |  |  |  |  | 720 | 6 | (RI) Recirculate: Induced Draft |  | RI | Closed | Fresh | Surface | Municipal, Colorado River | Colorado River | OP | 5 | 2002 |  |  | OP | 5 | 2002 |  |  | OP | 4 | 2002 | N | NG | CT | N/A | IPP Non-CHP | 1 |  |  |  | 1C MB MG
49768 | TX | 55168 | Bastrop Energy Center | 2015 | 7 | 0001 | HRSG1A | CTOWER | Natural Gas Fired Combined Cycle | [6 empty] | 149 | 142692 | 141870 | 1202403 |  |  | 1202403 |  | 1202403 |  |  |  |  | 71.818 | 54.791 |  |  |  |  | 744 | 6 | (RI) Recirculate: Induced Draft |  | RI | Closed | Fresh | Surface | Municipal, Colorado River | Colorado River | OP | 5 | 2002 |  |  | OP | 5 | 2002 |  |  | OP | 4 | 2002 | N | NG | CT | N/A | IPP Non-CHP | 1 |  |  |  | 1C MB MG
49768 | TX | 55168 | Bastrop Energy Center | 2015 | 8 | 0001 | HRSG1A | CTOWER | Natural Gas Fired Combined Cycle | [6 empty] | 149 | 143014 | 142217 | 1189976 |  |  | 1189976 |  | 1189976 |  |  |  |  | 79.354 | 59.395 |  |  |  |  | 744 | 6 | (RI) Recirculate: Induced Draft |  | RI | Closed | Fresh | Surface | Municipal, Colorado River | Colorado River | OP | 5 | 2002 |  |  | OP | 5 | 2002 |  |  | OP | 4 | 2002 | N | NG | CT | N/A | IPP Non-CHP | 1 |  |  |  | 1C MB MG
49768 | TX | 55168 | Bastrop Energy Center | 2015 | 9 | 0001 | HRSG1A | CTOWER | Natural Gas Fired Combined Cycle | [6 empty] | 149 | 129107 | 128439 | 1122009 |  |  | 1122009 |  | 1122009 |  |  |  |  | 81.143 | 62.551 |  |  |  |  | 720 | 6 | (RI) Recirculate: Induced Draft |  | RI | Closed | Fresh | Surface | Municipal, Colorado River | Colorado River | OP | 5 | 2002 |  |  | OP | 5 | 2002 |  |  | OP | 4 | 2002 | N | NG | CT | N/A | IPP Non-CHP | 1 |  |  |  | 1C MB MG
49768 | TX | 55168 | Bastrop Energy Center | 2015 | 10 | 0001 | HRSG1A | CTOWER | Natural Gas Fired Combined Cycle | [6 empty] | 149 | 118276 | 117592 | 1118738 |  |  | 1118738 |  | 1118738 |  |  |  |  | 70.68 | 54.907 |  |  |  |  | 744 | 6 | (RI) Recirculate: Induced Draft |  | RI | Closed | Fresh | Surface | Municipal, Colorado River | Colorado River | OP | 5 | 2002 |  |  | OP | 5 | 2002 |  |  | OP | 4 | 2002 | N | NG | CT | N/A | IPP Non-CHP | 1 |  |  |  | 1C MB MG
49768 | TX | 55168 | Bastrop Energy Center | 2015 | 11 | 0001 | HRSG1A | CTOWER | Natural Gas Fired Combined Cycle | [6 empty] | 149 | 93378 | 92867 | 982837 |  |  | 982837 |  | 982837 |  |  |  |  | 49.806 | 36.072 |  |  |  |  | 665 | 6 | (RI) Recirculate: Induced Draft |  | RI | Closed | Fresh | Surface | Municipal, Colorado River | Colorado River | OP | 5 | 2002 |  |  | OP | 5 | 2002 |  |  | OP | 4 | 2002 | N | NG | CT | N/A | IPP Non-CHP | 1 |  |  |  | 1C MB MG
49768 | TX | 55168 | Bastrop Energy Center | 2015 | 12 | 0001 | HRSG1A | CTOWER | Natural Gas Fired Combined Cycle | [6 empty] | 149 | 90377 | 86352 | 1094576 |  |  | 1094576 |  | 1094576 |  |  |  |  | 41.344 | 29.227 |  |  |  |  | 744 | 6 | (RI) Recirculate: Induced Draft |  | RI | Closed | Fresh | Surface | Municipal, Colorado River | Colorado River | OP | 5 | 2002 |  |  | OP | 5 | 2002 |  |  | OP | 4 | 2002 | N | NG | CT | N/A | IPP Non-CHP | 1 |  |  |  | 1C MB MG
49768 | TX | 55168 | Bastrop Energy Center | 2015 | 1 | 0002 | HRSG1A | CTOWER | Natural Gas Fired Combined Cycle | [6 empty] | 149 | 106536 | 102452 | 1224931 |  |  | 1224931 |  | 1224931 |  |  |  |  | 56.868 | 44.355 |  |  |  |  | 744 | 6 | (RI) Recirculate: Induced Draft |  | RI | Closed | Fresh | Surface | Municipal, Colorado River | Colorado River | OP | 5 | 2002 |  |  | OP | 5 | 2002 |  |  | OP | 4 | 2002 | N | NG | CT | N/A | IPP Non-CHP | 1 |  |  |  | 1C MB MG
49768 | TX | 55168 | Bastrop Energy Center | 2015 | 2 | 0002 | HRSG1A | CTOWER | Natural Gas Fired Combined Cycle | [6 empty] | 149 | 80251 | 76459 | 908376 |  |  | 908376 |  | 908376 |  |  |  |  | 50.435 | 36.49 |  |  |  |  | 666 | 6 | (RI) Recirculate: Induced Draft |  | RI | Closed | Fresh | Surface | Municipal, Colorado River | Colorado River | OP | 5 | 2002 |  |  | OP | 5 | 2002 |  |  | OP | 4 | 2002 | N | NG | CT | N/A | IPP Non-CHP | 1 |  |  |  | 1C MB MG
49768 | TX | 55168 | Bastrop Energy Center | 2015 | 3 | 0002 | HRSG1A | CTOWER | Natural Gas Fired Combined Cycle | [6 empty] | 149 | 21205 | 19254 | 629092 |  |  | 629092 |  | 629092 |  |  |  |  | 43.1 | 34.948 |  |  |  |  | 389 | 6 | (RI) Recirculate: Induced Draft |  | RI | Closed | Fresh | Surface | Municipal, Colorado River | Colorado River | OP | 5 | 2002 |  |  | OP | 5 | 2002 |  |  | OP | 4 | 2002 | N | NG | CT | N/A | IPP Non-CHP | 1 |  |  |  | 1C MB MG
49768 | TX | 55168 | Bastrop Energy Center | 2015 | 4 | 0002 | HRSG1A | CTOWER | Natural Gas Fired Combined Cycle | [6 empty] | 149 | 70517 | 66547 | 1070436 |  |  | 1070436 |  | 1070436 |  |  |  |  | 43.299 | 30.179 |  |  |  |  | 694 | 6 | (RI) Recirculate: Induced Draft |  | RI | Closed | Fresh | Surface | Municipal, Colorado River | Colorado River | OP | 5 | 2002 |  |  | OP | 5 | 2002 |  |  | OP | 4 | 2002 | N | NG | CT | N/A | IPP Non-CHP | 1 |  |  |  | 1C MB MG
49768 | TX | 55168 | Bastrop Energy Center | 2015 | 5 | 0002 | HRSG1A | CTOWER | Natural Gas Fired Combined Cycle | [6 empty] | 149 | 89926 | 85545 | 1104963 |  |  | 1104963 |  | 1104963 |  |  |  |  | 73.147 | 60.885 |  |  |  |  | 744 | 6 | (RI) Recirculate: Induced Draft |  | RI | Closed | Fresh | Surface | Municipal, Colorado River | Colorado River | OP | 5 | 2002 |  |  | OP | 5 | 2002 |  |  | OP | 4 | 2002 | N | NG | CT | N/A | IPP Non-CHP | 1 |  |  |  | 1C MB MG
49768 | TX | 55168 | Bastrop Energy Center | 2015 | 6 | 0002 | HRSG1A | CTOWER | Natural Gas Fired Combined Cycle | [6 empty] | 149 | 94854 | 90173 | 1110257 |  |  | 1110257 |  | 1110257 |  |  |  |  | 70.798 | 56.15 |  |  |  |  | 720 | 6 | (RI) Recirculate: Induced Draft |  | RI | Closed | Fresh | Surface | Municipal, Colorado River | Colorado River | OP | 5 | 2002 |  |  | OP | 5 | 2002 |  |  | OP | 4 | 2002 | N | NG | CT | N/A | IPP Non-CHP | 1 |  |  |  | 1C MB MG
49768 | TX | 55168 | Bastrop Energy Center | 2015 | 7 | 0002 | HRSG1A | CTOWER | Natural Gas Fired Combined Cycle | [6 empty] | 149 | 101835 | 97954 | 1202426 |  |  | 1202426 |  | 1202426 |  |  |  |  | 71.818 | 54.791 |  |  |  |  | 744 | 6 | (RI) Recirculate: Induced Draft |  | RI | Closed | Fresh | Surface | Municipal, Colorado River | Colorado River | OP | 5 | 2002 |  |  | OP | 5 | 2002 |  |  | OP | 4 | 2002 | N | NG | CT | N/A | IPP Non-CHP | 1 |  |  |  | 1C MB MG
49768 | TX | 55168 | Bastrop Energy Center | 2015 | 8 | 0002 | HRSG1A | CTOWER | Natural Gas Fired Combined Cycle | [6 empty] | 149 | 100769 | 96340 | 1168278 |  |  | 1168278 |  | 1168278 |  |  |  |  | 79.354 | 59.395 |  |  |  |  | 744 | 6 | (RI) Recirculate: Induced Draft |  | RI | Closed | Fresh | Surface | Municipal, Colorado River | Colorado River | OP | 5 | 2002 |  |  | OP | 5 | 2002 |  |  | OP | 4 | 2002 | N | NG | CT | N/A | IPP Non-CHP | 1 |  |  |  | 1C MB MG
49768 | TX | 55168 | Bastrop Energy Center | 2015 | 9 | 0002 | HRSG1A | CTOWER | Natural Gas Fired Combined Cycle | [6 empty] | 149 | 93928 | 89482 | 1129316 |  |  | 1129316 |  | 1129316 |  |  |  |  | 81.143 | 62.551 |  |  |  |  | 720 | 6 | (RI) Recirculate: Induced Draft |  | RI | Closed | Fresh | Surface | Municipal, Colorado River | Colorado River | OP | 5 | 2002 |  |  | OP | 5 | 2002 |  |  | OP | 4 | 2002 | N | NG | CT | N/A | IPP Non-CHP | 1 |  |  |  | 1C MB MG
49768 | TX | 55168 | Bastrop Energy Center | 2015 | 10 | 0002 | HRSG1A | CTOWER | Natural Gas Fired Combined Cycle | [6 empty] | 149 | 92761 | 88273 | 1121613 |  |  | 1121613 |  | 1121613 |  |  |  |  | 70.68 | 54.907 |  |  |  |  | 744 | 6 | (RI) Recirculate: Induced Draft |  | RI | Closed | Fresh | Surface | Municipal, Colorado River | Colorado River | OP | 5 | 2002 |  |  | OP | 5 | 2002 |  |  | OP | 4 | 2002 | N | NG | CT | N/A | IPP Non-CHP | 1 |  |  |  | 1C MB MG
49768 | TX | 55168 | Bastrop Energy Center | 2015 | 11 | 0002 | HRSG1A | CTOWER | Natural Gas Fired Combined Cycle | [6 empty] | 149 | 81236 | 77639 | 908465 |  |  | 908465 |  | 908465 |  |  |  |  | 49.806 | 36.072 |  |  |  |  | 665 | 6 | (RI) Recirculate: Induced Draft |  | RI | Closed | Fresh | Surface | Municipal, Colorado River | Colorado River | OP | 5 | 2002 |  |  | OP | 5 | 2002 |  |  | OP | 4 | 2002 | N | NG | CT | N/A | IPP Non-CHP | 1 |  |  |  | 1C MB MG
49768 | TX | 55168 | Bastrop Energy Center | 2015 | 12 | 0002 | HRSG1A | CTOWER | Natural Gas Fired Combined Cycle | [6 empty] | 149 | 90996 | 86987 | 1101452 |  |  | 1101452 |  | 1101452 |  |  |  |  | 41.344 | 29.227 |  |  |  |  | 744 | 6 | (RI) Recirculate: Induced Draft |  | RI | Closed | Fresh | Surface | Municipal, Colorado River | Colorado River | OP | 5 | 2002 |  |  | OP | 5 | 2002 |  |  | OP | 4 | 2002 | N | NG | CT | N/A | IPP Non-CHP | 1 |  |  |  | 1C MB MG
49768 | TX | 55168 | Bastrop Energy Center | 2015 | 1 | 0003 | HRSG1A | CTOWER | Natural Gas Fired Combined Cycle | 227 | 136743 | 135945 | [6 empty] | 81837 | 81837 |  |  |  | 81837 |  |  |  |  | 56.868 | 44.355 |  |  |  |  | 744 | 6 | (RI) Recirculate: Induced Draft |  | RI | Closed | Fresh | Surface | Municipal, Colorado River | Colorado River | OP | 5 | 2002 |  |  | OP | 5 | 2002 |  |  | OP | 4 | 2002 | N | NG | CA | Y | IPP Non-CHP | 1 |  |  |  | 1C MB MG
49768 | TX | 55168 | Bastrop Energy Center | 2015 | 2 | 0003 | HRSG1A | CTOWER | Natural Gas Fired Combined Cycle | 227 | 114830 | 114102 | [6 empty] | 79977 | 79977 |  |  |  | 79977 |  |  |  |  | 50.435 | 36.49 |  |  |  |  | 666 | 6 | (RI) Recirculate: Induced Draft |  | RI | Closed | Fresh | Surface | Municipal, Colorado River | Colorado River | OP | 5 | 2002 |  |  | OP | 5 | 2002 |  |  | OP | 4 | 2002 | N | NG | CA | Y | IPP Non-CHP | 1 |  |  |  | 1C MB MG
49768 | TX | 55168 | Bastrop Energy Center | 2015 | 3 | 0003 | HRSG1A | CTOWER | Natural Gas Fired Combined Cycle | 227 | 53337 | 51357 | [6 empty] | 22105 | 22105 |  |  |  | 22105 |  |  |  |  | 43.1 | 34.948 |  |  |  |  | 389 | 6 | (RI) Recirculate: Induced Draft |  | RI | Closed | Fresh | Surface | Municipal, Colorado River | Colorado River | OP | 5 | 2002 |  |  | OP | 5 | 2002 |  |  | OP | 4 | 2002 | N | NG | CA | Y | IPP Non-CHP | 1 |  |  |  | 1C MB MG
49768 | TX | 55168 | Bastrop Energy Center | 2015 | 4 | 0003 | HRSG1A | CTOWER | Natural Gas Fired Combined Cycle | 227 | 89853 | 86543 | [6 empty] | 33747 | 33747 |  |  |  | 33747 |  |  |  |  | 43.299 | 30.179 |  |  |  |  | 694 | 6 | (RI) Recirculate: Induced Draft |  | RI | Closed | Fresh | Surface | Municipal, Colorado River | Colorado River | OP | 5 | 2002 |  |  | OP | 5 | 2002 |  |  | OP | 4 | 2002 | N | NG | CA | Y | IPP Non-CHP | 1 |  |  |  | 1C MB MG
49768 | TX | 55168 | Bastrop Energy Center | 2015 | 5 | 0003 | HRSG1A | CTOWER | Natural Gas Fired Combined Cycle | 227 | 90571 | 86706 | [6 empty] | 36188 | 36188 |  |  |  | 36188 |  |  |  |  | 73.147 | 60.885 |  |  |  |  | 744 | 6 | (RI) Recirculate: Induced Draft |  | RI | Closed | Fresh | Surface | Municipal, Colorado River | Colorado River | OP | 5 | 2002 |  |  | OP | 5 | 2002 |  |  | OP | 4 | 2002 | N | NG | CA | Y | IPP Non-CHP | 1 |  |  |  | 1C MB MG
49768 | TX | 55168 | Bastrop Energy Center | 2015 | 6 | 0003 | HRSG1A | CTOWER | Natural Gas Fired Combined Cycle | 227 | 93476 | 89969 | [6 empty] | 77478 | 77478 |  |  |  | 77478 |  |  |  |  | 70.798 | 56.15 |  |  |  |  | 720 | 6 | (RI) Recirculate: Induced Draft |  | RI | Closed | Fresh | Surface | Municipal, Colorado River | Colorado River | OP | 5 | 2002 |  |  | OP | 5 | 2002 |  |  | OP | 4 | 2002 | N | NG | CA | Y | IPP Non-CHP | 1 |  |  |  | 1C MB MG
49768 | TX | 55168 | Bastrop Energy Center | 2015 | 7 | 0003 | HRSG1A | CTOWER | Natural Gas Fired Combined Cycle | 227 | 102474 | 97731 | [6 empty] | 111193 | 111193 |  |  |  | 111193 |  |  |  |  | 71.818 | 54.791 |  |  |  |  | 744 | 6 | (RI) Recirculate: Induced Draft |  | RI | Closed | Fresh | Surface | Municipal, Colorado River | Colorado River | OP | 5 | 2002 |  |  | OP | 5 | 2002 |  |  | OP | 4 | 2002 | N | NG | CA | Y | IPP Non-CHP | 1 |  |  |  | 1C MB MG
49768 | TX | 55168 | Bastrop Energy Center | 2015 | 8 | 0003 | HRSG1A | CTOWER | Natural Gas Fired Combined Cycle | 227 | 99447 | 95296 | [6 empty] | 120552 | 120552 |  |  |  | 120552 |  |  |  |  | 79.354 | 59.395 |  |  |  |  | 744 | 6 | (RI) Recirculate: Induced Draft |  | RI | Closed | Fresh | Surface | Municipal, Colorado River | Colorado River | OP | 5 | 2002 |  |  | OP | 5 | 2002 |  |  | OP | 4 | 2002 | N | NG | CA | Y | IPP Non-CHP | 1 |  |  |  | 1C MB MG
49768 | TX | 55168 | Bastrop Energy Center | 2015 | 9 | 0003 | HRSG1A | CTOWER | Natural Gas Fired Combined Cycle | 227 | 95344 | 91558 | [6 empty] | 73456 | 73456 |  |  |  | 73456 |  |  |  |  | 81.143 | 62.551 |  |  |  |  | 720 | 6 | (RI) Recirculate: Induced Draft |  | RI | Closed | Fresh | Surface | Municipal, Colorado River | Colorado River | OP | 5 | 2002 |  |  | OP | 5 | 2002 |  |  | OP | 4 | 2002 | N | NG | CA | Y | IPP Non-CHP | 1 |  |  |  | 1C MB MG
49768 | TX | 55168 | Bastrop Energy Center | 2015 | 10 | 0003 | HRSG1A | CTOWER | Natural Gas Fired Combined Cycle | 227 | 93672 | 89936 | [6 empty] | 24776 | 24776 |  |  |  | 24776 |  |  |  |  | 70.68 | 54.907 |  |  |  |  | 744 | 6 | (RI) Recirculate: Induced Draft |  | RI | Closed | Fresh | Surface | Municipal, Colorado River | Colorado River | OP | 5 | 2002 |  |  | OP | 5 | 2002 |  |  | OP | 4 | 2002 | N | NG | CA | Y | IPP Non-CHP | 1 |  |  |  | 1C MB MG
49768 | TX | 55168 | Bastrop Energy Center | 2015 | 11 | 0003 | HRSG1A | CTOWER | Natural Gas Fired Combined Cycle | 227 | 75033 | 71519 | [6 empty] | 4257 | 4257 |  |  |  | 4257 |  |  |  |  | 49.806 | 36.072 |  |  |  |  | 665 | 6 | (RI) Recirculate: Induced Draft |  | RI | Closed | Fresh | Surface | Municipal, Colorado River | Colorado River | OP | 5 | 2002 |  |  | OP | 5 | 2002 |  |  | OP | 4 | 2002 | N | NG | CA | Y | IPP Non-CHP | 1 |  |  |  | 1C MB MG
49768 | TX | 55168 | Bastrop Energy Center | 2015 | 12 | 0003 | HRSG1A | CTOWER | Natural Gas Fired Combined Cycle | 227 | 109789 | 109223 | [6 empty] | 1002 | 1002 |  |  |  | 1002 |  |  |  |  | 41.344 | 29.227 |  |  |  |  | 744 | 6 | (RI) Recirculate: Induced Draft |  | RI | Closed | Fresh | Surface | Municipal, Colorado River | Colorado River | OP | 5 | 2002 |  |  | OP | 5 | 2002 |  |  | OP | 4 | 2002 | N | NG | CA | Y | IPP Non-CHP | 1 |  |  |  | 1C MB MG
49768 | TX | 55168 | Bastrop Energy Center | 2015 | 1 | 0001 | HRSG1B | CTOWER | Natural Gas Fired Combined Cycle | [6 empty] | 149 | 105713 | 101266 | 1218125 |  |  | 1218125 |  | 1218125 |  |  |  |  | 56.868 | 44.355 |  |  |  |  | 744 | 6 | (RI) Recirculate: Induced Draft |  | RI | Closed | Fresh | Surface | Municipal, Colorado River | Colorado River | OP | 5 | 2002 |  |  | OP | 5 | 2002 |  |  | OP | 4 | 2002 | N | NG | CT | N/A | IPP Non-CHP | 1 |  |  |  | 1C MB MG
49768 | TX | 55168 | Bastrop Energy Center | 2015 | 2 | 0001 | HRSG1B | CTOWER | Natural Gas Fired Combined Cycle | [6 empty] | 149 | 97051 | 93382 | 1104607 |  |  | 1104607 |  | 1104607 |  |  |  |  | 50.435 | 36.49 |  |  |  |  | 666 | 6 | (RI) Recirculate: Induced Draft |  | RI | Closed | Fresh | Surface | Municipal, Colorado River | Colorado River | OP | 5 | 2002 |  |  | OP | 5 | 2002 |  |  | OP | 4 | 2002 | N | NG | CT | N/A | IPP Non-CHP | 1 |  |  |  | 1C MB MG
49768 | TX | 55168 | Bastrop Energy Center | 2015 | 3 | 0001 | HRSG1B | CTOWER | Natural Gas Fired Combined Cycle | [6 empty] | 149 | 46552 | 46198 | 253435 |  |  | 253435 |  | 253435 |  |  |  |  | 43.1 | 34.948 |  |  |  |  | 389 | 6 | (RI) Recirculate: Induced Draft |  | RI | Closed | Fresh | Surface | Municipal, Colorado River | Colorado River | OP | 5 | 2002 |  |  | OP | 5 | 2002 |  |  | OP | 4 | 2002 | N | NG | CT | N/A | IPP Non-CHP | 1 |  |  |  | 1C MB MG
49768 | TX | 55168 | Bastrop Energy Center | 2015 | 4 | 0001 | HRSG1B | CTOWER | Natural Gas Fired Combined Cycle | [6 empty] | 149 | 103646 | 103136 | 850107 |  |  | 850107 |  | 850107 |  |  |  |  | 43.299 | 30.179 |  |  |  |  | 694 | 6 | (RI) Recirculate: Induced Draft |  | RI | Closed | Fresh | Surface | Municipal, Colorado River | Colorado River | OP | 5 | 2002 |  |  | OP | 5 | 2002 |  |  | OP | 4 | 2002 | N | NG | CT | N/A | IPP Non-CHP | 1 |  |  |  | 1C MB MG
49768 | TX | 55168 | Bastrop Energy Center | 2015 | 5 | 0001 | HRSG1B | CTOWER | Natural Gas Fired Combined Cycle | [6 empty] | 149 | 120114 | 119431 | 1102426 |  |  | 1102426 |  | 1102426 |  |  |  |  | 73.147 | 60.885 |  |  |  |  | 744 | 6 | (RI) Recirculate: Induced Draft |  | RI | Closed | Fresh | Surface | Municipal, Colorado River | Colorado River | OP | 5 | 2002 |  |  | OP | 5 | 2002 |  |  | OP | 4 | 2002 | N | NG | CT | N/A | IPP Non-CHP | 1 |  |  |  | 1C MB MG
49768 | TX | 55168 | Bastrop Energy Center | 2015 | 6 | 0001 | HRSG1B | CTOWER | Natural Gas Fired Combined Cycle | [6 empty] | 149 | 128289 | 127551 | 1131003 |  |  | 1131003 |  | 1131003 |  |  |  |  | 70.798 | 56.15 |  |  |  |  | 720 | 6 | (RI) Recirculate: Induced Draft |  | RI | Closed | Fresh | Surface | Municipal, Colorado River | Colorado River | OP | 5 | 2002 |  |  | OP | 5 | 2002 |  |  | OP | 4 | 2002 | N | NG | CT | N/A | IPP Non-CHP | 1 |  |  |  | 1C MB MG
49768 | TX | 55168 | Bastrop Energy Center | 2015 | 7 | 0001 | HRSG1B | CTOWER | Natural Gas Fired Combined Cycle | [6 empty] | 149 | 142692 | 141870 | 1202403 |  |  | 1202403 |  | 1202403 |  |  |  |  | 71.818 | 54.791 |  |  |  |  | 744 | 6 | (RI) Recirculate: Induced Draft |  | RI | Closed | Fresh | Surface | Municipal, Colorado River | Colorado River | OP | 5 | 2002 |  |  | OP | 5 | 2002 |  |  | OP | 4 | 2002 | N | NG | CT | N/A | IPP Non-CHP | 1 |  |  |  | 1C MB MG
49768 | TX | 55168 | Bastrop Energy Center | 2015 | 8 | 0001 | HRSG1B | CTOWER | Natural Gas Fired Combined Cycle | [6 empty] | 149 | 143014 | 142217 | 1189976 |  |  | 1189976 |  | 1189976 |  |  |  |  | 79.354 | 59.395 |  |  |  |  | 744 | 6 | (RI) Recirculate: Induced Draft |  | RI | Closed | Fresh | Surface | Municipal, Colorado River | Colorado River | OP | 5 | 2002 |  |  | OP | 5 | 2002 |  |  | OP | 4 | 2002 | N | NG | CT | N/A | IPP Non-CHP | 1 |  |  |  | 1C MB MG
49768 | TX | 55168 | Bastrop Energy Center | 2015 | 9 | 0001 | HRSG1B | CTOWER | Natural Gas Fired Combined Cycle | [6 empty] | 149 | 129107 | 128439 | 1122009 |  |  | 1122009 |  | 1122009 |  |  |  |  | 81.143 | 62.551 |  |  |  |  | 720 | 6 | (RI) Recirculate: Induced Draft |  | RI | Closed | Fresh | Surface | Municipal, Colorado River | Colorado River | OP | 5 | 2002 |  |  | OP | 5 | 2002 |  |  | OP | 4 | 2002 | N | NG | CT | N/A | IPP Non-CHP | 1 |  |  |  | 1C MB MG
49768 | TX | 55168 | Bastrop Energy Center | 2015 | 10 | 0001 | HRSG1B | CTOWER | Natural Gas Fired Combined Cycle | [6 empty] | 149 | 118276 | 117592 | 1118738 |  |  | 1118738 |  | 1118738 |  |  |  |  | 70.68 | 54.907 |  |  |  |  | 744 | 6 | (RI) Recirculate: Induced Draft |  | RI | Closed | Fresh | Surface | Municipal, Colorado River | Colorado River | OP | 5 | 2002 |  |  | OP | 5 | 2002 |  |  | OP | 4 | 2002 | N | NG | CT | N/A | IPP Non-CHP | 1 |  |  |  | 1C MB MG
49768 | TX | 55168 | Bastrop Energy Center | 2015 | 11 | 0001 | HRSG1B | CTOWER | Natural Gas Fired Combined Cycle | [6 empty] | 149 | 93378 | 92867 | 982837 |  |  | 982837 |  | 982837 |  |  |  |  | 49.806 | 36.072 |  |  |  |  | 665 | 6 | (RI) Recirculate: Induced Draft |  | RI | Closed | Fresh | Surface | Municipal, Colorado River | Colorado River | OP | 5 | 2002 |  |  | OP | 5 | 2002 |  |  | OP | 4 | 2002 | N | NG | CT | N/A | IPP Non-CHP | 1 |  |  |  | 1C MB MG
49768 | TX | 55168 | Bastrop Energy Center | 2015 | 12 | 0001 | HRSG1B | CTOWER | Natural Gas Fired Combined Cycle | [6 empty] | 149 | 90377 | 86352 | 1094576 |  |  | 1094576 |  | 1094576 |  |  |  |  | 41.344 | 29.227 |  |  |  |  | 744 | 6 | (RI) Recirculate: Induced Draft |  | RI | Closed | Fresh | Surface | Municipal, Colorado River | Colorado River | OP | 5 | 2002 |  |  | OP | 5 | 2002 |  |  | OP | 4 | 2002 | N | NG | CT | N/A | IPP Non-CHP | 1 |  |  |  | 1C MB MG
49768 | TX | 55168 | Bastrop Energy Center | 2015 | 1 | 0002 | HRSG1B | CTOWER | Natural Gas Fired Combined Cycle | [6 empty] | 149 | 106536 | 102452 | 1224931 |  |  | 1224931 |  | 1224931 |  |  |  |  | 56.868 | 44.355 |  |  |  |  | 744 | 6 | (RI) Recirculate: Induced Draft |  | RI | Closed | Fresh | Surface | Municipal, Colorado River | Colorado River | OP | 5 | 2002 |  |  | OP | 5 | 2002 |  |  | OP | 4 | 2002 | N | NG | CT | N/A | IPP Non-CHP | 1 |  |  |  | 1C MB MG
49768 | TX | 55168 | Bastrop Energy Center | 2015 | 2 | 0002 | HRSG1B | CTOWER | Natural Gas Fired Combined Cycle | [6 empty] | 149 | 80251 | 76459 | 908376 |  |  | 908376 |  | 908376 |  |  |  |  | 50.435 | 36.49 |  |  |  |  | 666 | 6 | (RI) Recirculate: Induced Draft |  | RI | Closed | Fresh | Surface | Municipal, Colorado River | Colorado River | OP | 5 | 2002 |  |  | OP | 5 | 2002 |  |  | OP | 4 | 2002 | N | NG | CT | N/A | IPP Non-CHP | 1 |  |  |  | 1C MB MG
49768 | TX | 55168 | Bastrop Energy Center | 2015 | 3 | 0002 | HRSG1B | CTOWER | Natural Gas Fired Combined Cycle | [6 empty] | 149 | 21205 | 19254 | 629092 |  |  | 629092 |  | 629092 |  |  |  |  | 43.1 | 34.948 |  |  |  |  | 389 | 6 | (RI) Recirculate: Induced Draft |  | RI | Closed | Fresh | Surface | Municipal, Colorado River | Colorado River | OP | 5 | 2002 |  |  | OP | 5 | 2002 |  |  | OP | 4 | 2002 | N | NG | CT | N/A | IPP Non-CHP | 1 |  |  |  | 1C MB MG
49768 | TX | 55168 | Bastrop Energy Center | 2015 | 4 | 0002 | HRSG1B | CTOWER | Natural Gas Fired Combined Cycle | [6 empty] | 149 | 70517 | 66547 | 1070436 |  |  | 1070436 |  | 1070436 |  |  |  |  | 43.299 | 30.179 |  |  |  |  | 694 | 6 | (RI) Recirculate: Induced Draft |  | RI | Closed | Fresh | Surface | Municipal, Colorado River | Colorado River | OP | 5 | 2002 |  |  | OP | 5 | 2002 |  |  | OP | 4 | 2002 | N | NG | CT | N/A | IPP Non-CHP | 1 |  |  |  | 1C MB MG
49768 | TX | 55168 | Bastrop Energy Center | 2015 | 5 | 0002 | HRSG1B | CTOWER | Natural Gas Fired Combined Cycle | [6 empty] | 149 | 89926 | 85545 | 1104963 |  |  | 1104963 |  | 1104963 |  |  |  |  | 73.147 | 60.885 |  |  |  |  | 744 | 6 | (RI) Recirculate: Induced Draft |  | RI | Closed | Fresh | Surface | Municipal, Colorado River | Colorado River | OP | 5 | 2002 |  |  | OP | 5 | 2002 |  |  | OP | 4 | 2002 | N | NG | CT | N/A | IPP Non-CHP | 1 |  |  |  | 1C MB MG
49768 | TX | 55168 | Bastrop Energy Center | 2015 | 6 | 0002 | HRSG1B | CTOWER | Natural Gas Fired Combined Cycle | [6 empty] | 149 | 94854 | 90173 | 1110257 |  |  | 1110257 |  | 1110257 |  |  |  |  | 70.798 | 56.15 |  |  |  |  | 720 | 6 | (RI) Recirculate: Induced Draft |  | RI | Closed | Fresh | Surface | Municipal, Colorado River | Colorado River | OP | 5 | 2002 |  |  | OP | 5 | 2002 |  |  | OP | 4 | 2002 | N | NG | CT | N/A | IPP Non-CHP | 1 |  |  |  | 1C MB MG
49768 | TX | 55168 | Bastrop Energy Center | 2015 | 7 | 0002 | HRSG1B | CTOWER | Natural Gas Fired Combined Cycle | [6 empty] | 149 | 101835 | 97954 | 1202426 |  |  | 1202426 |  | 1202426 |  |  |  |  | 71.818 | 54.791 |  |  |  |  | 744 | 6 | (RI) Recirculate: Induced Draft |  | RI | Closed | Fresh | Surface | Municipal, Colorado River | Colorado River | OP | 5 | 2002 |  |  | OP | 5 | 2002 |  |  | OP | 4 | 2002 | N | NG | CT | N/A | IPP Non-CHP | 1 |  |  |  | 1C MB MG
49768 | TX | 55168 | Bastrop Energy Center | 2015 | 8 | 0002 | HRSG1B | CTOWER | Natural Gas Fired Combined Cycle | [6 empty] | 149 | 100769 | 96340 | 1168278 |  |  | 1168278 |  | 1168278 |  |  |  |  | 79.354 | 59.395 |  |  |  |  | 744 | 6 | (RI) Recirculate: Induced Draft |  | RI | Closed | Fresh | Surface | Municipal, Colorado River | Colorado River | OP | 5 | 2002 |  |  | OP | 5 | 2002 |  |  | OP | 4 | 2002 | N | NG | CT | N/A | IPP Non-CHP | 1 |  |  |  | 1C MB MG
49768 | TX | 55168 | Bastrop Energy Center | 2015 | 9 | 0002 | HRSG1B | CTOWER | Natural Gas Fired Combined Cycle | [6 empty] | 149 | 93928 | 89482 | 1129316 |  |  | 1129316 |  | 1129316 |  |  |  |  | 81.143 | 62.551 |  |  |  |  | 720 | 6 | (RI) Recirculate: Induced Draft |  | RI | Closed | Fresh | Surface | Municipal, Colorado River | Colorado River | OP | 5 | 2002 |  |  | OP | 5 | 2002 |  |  | OP | 4 | 2002 | N | NG | CT | N/A | IPP Non-CHP | 1 |  |  |  | 1C MB MG
49768 | TX | 55168 | Bastrop Energy Center | 2015 | 10 | 0002 | HRSG1B | CTOWER | Natural Gas Fired Combined Cycle | [6 empty] | 149 | 92761 | 88273 | 1121613 |  |  | 1121613 |  | 1121613 |  |  |  |  | 70.68 | 54.907 |  |  |  |  | 744 | 6 | (RI) Recirculate: Induced Draft |  | RI | Closed | Fresh | Surface | Municipal, Colorado River | Colorado River | OP | 5 | 2002 |  |  | OP | 5 | 2002 |  |  | OP | 4 | 2002 | N | NG | CT | N/A | IPP Non-CHP | 1 |  |  |  | 1C MB MG
49768 | TX | 55168 | Bastrop Energy Center | 2015 | 11 | 0002 | HRSG1B | CTOWER | Natural Gas Fired Combined Cycle | [6 empty] | 149 | 81236 | 77639 | 908465 |  |  | 908465 |  | 908465 |  |  |  |  | 49.806 | 36.072 |  |  |  |  | 665 | 6 | (RI) Recirculate: Induced Draft |  | RI | Closed | Fresh | Surface | Municipal, Colorado River | Colorado River | OP | 5 | 2002 |  |  | OP | 5 | 2002 |  |  | OP | 4 | 2002 | N | NG | CT | N/A | IPP Non-CHP | 1 |  |  |  | 1C MB MG
49768 | TX | 55168 | Bastrop Energy Center | 2015 | 12 | 0002 | HRSG1B | CTOWER | Natural Gas Fired Combined Cycle | [6 empty] | 149 | 90996 | 86987 | 1101452 |  |  | 1101452 |  | 1101452 |  |  |  |  | 41.344 | 29.227 |  |  |  |  | 744 | 6 | (RI) Recirculate: Induced Draft |  | RI | Closed | Fresh | Surface | Municipal, Colorado River | Colorado River | OP | 5 | 2002 |  |  | OP | 5 | 2002 |  |  | OP | 4 | 2002 | N | NG | CT | N/A | IPP Non-CHP | 1 |  |  |  | 1C MB MG
49768 | TX | 55168 | Bastrop Energy Center | 2015 | 1 | 0003 | HRSG1B | CTOWER | Natural Gas Fired Combined Cycle | 227 | 136743 | 135945 | [6 empty] | 91781 | 91781 |  |  |  | 91781 |  |  |  |  | 56.868 | 44.355 |  |  |  |  | 744 | 6 | (RI) Recirculate: Induced Draft |  | RI | Closed | Fresh | Surface | Municipal, Colorado River | Colorado River | OP | 5 | 2002 |  |  | OP | 5 | 2002 |  |  | OP | 4 | 2002 | N | NG | CA | Y | IPP Non-CHP | 1 |  |  |  | 1C MB MG
49768 | TX | 55168 | Bastrop Energy Center | 2015 | 2 | 0003 | HRSG1B | CTOWER | Natural Gas Fired Combined Cycle | 227 | 114830 | 114102 | [6 empty] | 73908 | 73908 |  |  |  | 73908 |  |  |  |  | 50.435 | 36.49 |  |  |  |  | 666 | 6 | (RI) Recirculate: Induced Draft |  | RI | Closed | Fresh | Surface | Municipal, Colorado River | Colorado River | OP | 5 | 2002 |  |  | OP | 5 | 2002 |  |  | OP | 4 | 2002 | N | NG | CA | Y | IPP Non-CHP | 1 |  |  |  | 1C MB MG
49768 | TX | 55168 | Bastrop Energy Center | 2015 | 3 | 0003 | HRSG1B | CTOWER | Natural Gas Fired Combined Cycle | 227 | 53337 | 51357 | [6 empty] | 42842 | 42842 |  |  |  | 42842 |  |  |  |  | 43.1 | 34.948 |  |  |  |  | 389 | 6 | (RI) Recirculate: Induced Draft |  | RI | Closed | Fresh | Surface | Municipal, Colorado River | Colorado River | OP | 5 | 2002 |  |  | OP | 5 | 2002 |  |  | OP | 4 | 2002 | N | NG | CA | Y | IPP Non-CHP | 1 |  |  |  | 1C MB MG
49768 | TX | 55168 | Bastrop Energy Center | 2015 | 4 | 0003 | HRSG1B | CTOWER | Natural Gas Fired Combined Cycle | 227 | 89853 | 86543 | [6 empty] | 53700 | 53700 |  |  |  | 53700 |  |  |  |  | 43.299 | 30.179 |  |  |  |  | 694 | 6 | (RI) Recirculate: Induced Draft |  | RI | Closed | Fresh | Surface | Municipal, Colorado River | Colorado River | OP | 5 | 2002 |  |  | OP | 5 | 2002 |  |  | OP | 4 | 2002 | N | NG | CA | Y | IPP Non-CHP | 1 |  |  |  | 1C MB MG
49768 | TX | 55168 | Bastrop Energy Center | 2015 | 5 | 0003 | HRSG1B | CTOWER | Natural Gas Fired Combined Cycle | 227 | 90571 | 86706 | [6 empty] | 48283 | 48283 |  |  |  | 48283 |  |  |  |  | 73.147 | 60.885 |  |  |  |  | 744 | 6 | (RI) Recirculate: Induced Draft |  | RI | Closed | Fresh | Surface | Municipal, Colorado River | Colorado River | OP | 5 | 2002 |  |  | OP | 5 | 2002 |  |  | OP | 4 | 2002 | N | NG | CA | Y | IPP Non-CHP | 1 |  |  |  | 1C MB MG
49768 | TX | 55168 | Bastrop Energy Center | 2015 | 6 | 0003 | HRSG1B | CTOWER | Natural Gas Fired Combined Cycle | 227 | 93476 | 89969 | [6 empty] | 83086 | 83086 |  |  |  | 83086 |  |  |  |  | 70.798 | 56.15 |  |  |  |  | 720 | 6 | (RI) Recirculate: Induced Draft |  | RI | Closed | Fresh | Surface | Municipal, Colorado River | Colorado River | OP | 5 | 2002 |  |  | OP | 5 | 2002 |  |  | OP | 4 | 2002 | N | NG | CA | Y | IPP Non-CHP | 1 |  |  |  | 1C MB MG
49768 | TX | 55168 | Bastrop Energy Center | 2015 | 7 | 0003 | HRSG1B | CTOWER | Natural Gas Fired Combined Cycle | 227 | 102474 | 97731 | [6 empty] | 115313 | 115313 |  |  |  | 115313 |  |  |  |  | 71.818 | 54.791 |  |  |  |  | 744 | 6 | (RI) Recirculate: Induced Draft |  | RI | Closed | Fresh | Surface | Municipal, Colorado River | Colorado River | OP | 5 | 2002 |  |  | OP | 5 | 2002 |  |  | OP | 4 | 2002 | N | NG | CA | Y | IPP Non-CHP | 1 |  |  |  | 1C MB MG
49768 | TX | 55168 | Bastrop Energy Center | 2015 | 8 | 0003 | HRSG1B | CTOWER | Natural Gas Fired Combined Cycle | 227 | 99447 | 95296 | [6 empty] | 119324 | 119324 |  |  |  | 119324 |  |  |  |  | 79.354 | 59.395 |  |  |  |  | 744 | 6 | (RI) Recirculate: Induced Draft |  | RI | Closed | Fresh | Surface | Municipal, Colorado River | Colorado River | OP | 5 | 2002 |  |  | OP | 5 | 2002 |  |  | OP | 4 | 2002 | N | NG | CA | Y | IPP Non-CHP | 1 |  |  |  | 1C MB MG
49768 | TX | 55168 | Bastrop Energy Center | 2015 | 9 | 0003 | HRSG1B | CTOWER | Natural Gas Fired Combined Cycle | 227 | 95344 | 91558 | [6 empty] | 81798 | 81798 |  |  |  | 81798 |  |  |  |  | 81.143 | 62.551 |  |  |  |  | 720 | 6 | (RI) Recirculate: Induced Draft |  | RI | Closed | Fresh | Surface | Municipal, Colorado River | Colorado River | OP | 5 | 2002 |  |  | OP | 5 | 2002 |  |  | OP | 4 | 2002 | N | NG | CA | Y | IPP Non-CHP | 1 |  |  |  | 1C MB MG
49768 | TX | 55168 | Bastrop Energy Center | 2015 | 10 | 0003 | HRSG1B | CTOWER | Natural Gas Fired Combined Cycle | 227 | 93672 | 89936 | [6 empty] | 31642 | 31642 |  |  |  | 31642 |  |  |  |  | 70.68 | 54.907 |  |  |  |  | 744 | 6 | (RI) Recirculate: Induced Draft |  | RI | Closed | Fresh | Surface | Municipal, Colorado River | Colorado River | OP | 5 | 2002 |  |  | OP | 5 | 2002 |  |  | OP | 4 | 2002 | N | NG | CA | Y | IPP Non-CHP | 1 |  |  |  | 1C MB MG
49768 | TX | 55168 | Bastrop Energy Center | 2015 | 11 | 0003 | HRSG1B | CTOWER | Natural Gas Fired Combined Cycle | 227 | 75033 | 71519 | [6 empty] | 7452 | 7452 |  |  |  | 7452 |  |  |  |  | 49.806 | 36.072 |  |  |  |  | 665 | 6 | (RI) Recirculate: Induced Draft |  | RI | Closed | Fresh | Surface | Municipal, Colorado River | Colorado River | OP | 5 | 2002 |  |  | OP | 5 | 2002 |  |  | OP | 4 | 2002 | N | NG | CA | Y | IPP Non-CHP | 1 |  |  |  | 1C MB MG
49768 | TX | 55168 | Bastrop Energy Center | 2015 | 12 | 0003 | HRSG1B | CTOWER | Natural Gas Fired Combined Cycle | 227 | 109789 | 109223 | [6 empty] | 5722 | 5722 |  |  |  | 5722 |  |  |  |  | 41.344 | 29.227 |  |  |  |  | 744 | 6 | (RI) Recirculate: Induced Draft |  | RI | Closed | Fresh | Surface | Municipal, Colorado River | Colorado River | OP | 5 | 2002 |  |  | OP | 5 | 2002 |  |  | OP | 4 | 2002 | N | NG | CA | Y | IPP Non-CHP | 1 |  |  |  | 1C MB MG
88 | NH | 55170 | Granite Ridge | 2015 | 1 | CT11 | STB1 | PLANT | Natural Gas Fired Combined Cycle | [6 empty] | 222 | 145598 | 140801 | 1609184 |  |  | 1609184 |  | 1609184 |  |  |  |  | 95.6 | 74.4 |  |  |  |  | 744 |  | (RI) Recirculate: Induced Draft |  | RI | Closed | Reclaimed | Discharge | City of Manchester POTW | City of Manchester POTW | OP | 3 | 2003 |  |  | OP |  |  |  |  | OP | 3 | 2003 | N | NG | CT | N/A | IPP Non-CHP | 3 |  |  |  | 1C MB MG
88 | NH | 55170 | Granite Ridge | 2015 | 2 | CT11 | STB1 | PLANT | Natural Gas Fired Combined Cycle | [6 empty] | 222 | 31092 | 29387 | 338211 |  |  | 338211 |  | 338211 |  |  |  |  | 47.8 | 34.9 |  |  |  |  | 515 |  | (RI) Recirculate: Induced Draft |  | RI | Closed | Reclaimed | Discharge | City of Manchester POTW | City of Manchester POTW | OP | 3 | 2003 |  |  | OP |  |  |  |  | OP | 3 | 2003 | N | NG | CT | N/A | IPP Non-CHP | 3 |  |  |  | 1C MB MG
88 | NH | 55170 | Granite Ridge | 2015 | 3 | CT11 | STB1 | PLANT | Natural Gas Fired Combined Cycle | [6 empty] | 222 | 114267 | 109977 | 1239416 |  |  | 1239416 |  | 1239416 |  |  |  |  | 77.4 | 59.7 |  |  |  |  | 578 |  | (RI) Recirculate: Induced Draft |  | RI | Closed | Reclaimed | Discharge | City of Manchester POTW | City of Manchester POTW | OP | 3 | 2003 |  |  | OP |  |  |  |  | OP | 3 | 2003 | N | NG | CT | N/A | IPP Non-CHP | 3 |  |  |  | 1C MB MG
88 | NH | 55170 | Granite Ridge | 2015 | 4 | CT11 | STB1 | PLANT | Natural Gas Fired Combined Cycle | [6 empty] | 222 | 141960 | 137022 | 1556015 |  |  | 1556015 |  | 1556015 |  |  |  |  | 103.8 | 82.9 |  |  |  |  | 720 |  | (RI) Recirculate: Induced Draft |  | RI | Closed | Reclaimed | Discharge | City of Manchester POTW | City of Manchester POTW | OP | 3 | 2003 |  |  | OP |  |  |  |  | OP | 3 | 2003 | N | NG | CT | N/A | IPP Non-CHP | 3 |  |  |  | 1C MB MG
88 | NH | 55170 | Granite Ridge | 2015 | 5 | CT11 | STB1 | PLANT | Natural Gas Fired Combined Cycle | [6 empty] | 222 | 150322 | 145404 | 1636611 |  |  | 1636611 |  | 1636611 |  |  |  |  | 117.5 | 96.6 |  |  |  |  | 744 |  | (RI) Recirculate: Induced Draft |  | RI | Closed | Reclaimed | Discharge | City of Manchester POTW | City of Manchester POTW | OP | 3 | 2003 |  |  | OP |  |  |  |  | OP | 3 | 2003 | N | NG | CT | N/A | IPP Non-CHP | 3 |  |  |  | 1C MB MG
88 | NH | 55170 | Granite Ridge | 2015 | 6 | CT11 | STB1 | PLANT | Natural Gas Fired Combined Cycle | [6 empty] | 222 | 139710 | 135320 | 1542727 |  |  | 1542727 |  | 1542727 |  |  |  |  | 111.6 | 89.9 |  |  |  |  | 716 |  | (RI) Recirculate: Induced Draft |  | RI | Closed | Reclaimed | Discharge | City of Manchester POTW | City of Manchester POTW | OP | 3 | 2003 |  |  | OP |  |  |  |  | OP | 3 | 2003 | N | NG | CT | N/A | IPP Non-CHP | 3 |  |  |  | 1C MB MG
88 | NH | 55170 | Granite Ridge | 2015 | 7 | CT11 | STB1 | PLANT | Natural Gas Fired Combined Cycle | [6 empty] | 222 | 142432 | 137818 | 1588462 |  |  | 1588462 |  | 1588462 |  |  |  |  | 123.1 | 102 |  |  |  |  | 744 |  | (RI) Recirculate: Induced Draft |  | RI | Closed | Reclaimed | Discharge | City of Manchester POTW | City of Manchester POTW | OP | 3 | 2003 |  |  | OP |  |  |  |  | OP | 3 | 2003 | N | NG | CT | N/A | IPP Non-CHP | 3 |  |  |  | 1C MB MG
88 | NH | 55170 | Granite Ridge | 2015 | 8 | CT11 | STB1 | PLANT | Natural Gas Fired Combined Cycle | [6 empty] | 222 | 155042 | 150520 | 1689327 |  |  | 1689327 |  | 1689327 |  |  |  |  | 128 | 105.4 |  |  |  |  | 744 |  | (RI) Recirculate: Induced Draft |  | RI | Closed | Reclaimed | Discharge | City of Manchester POTW | City of Manchester POTW | OP | 3 | 2003 |  |  | OP |  |  |  |  | OP | 3 | 2003 | N | NG | CT | N/A | IPP Non-CHP | 3 |  |  |  | 1C MB MG
88 | NH | 55170 | Granite Ridge | 2015 | 9 | CT11 | STB1 | PLANT | Natural Gas Fired Combined Cycle | [6 empty] | 222 | 142276 | 137829 | 1556840 |  |  | 1556840 |  | 1556840 |  |  |  |  | 117.7 | 96.6 |  |  |  |  | 720 |  | (RI) Recirculate: Induced Draft |  | RI | Closed | Reclaimed | Discharge | City of Manchester POTW | City of Manchester POTW | OP | 3 | 2003 |  |  | OP |  |  |  |  | OP | 3 | 2003 | N | NG | CT | N/A | IPP Non-CHP | 3 |  |  |  | 1C MB MG
88 | NH | 55170 | Granite Ridge | 2015 | 10 | CT11 | STB1 | PLANT | Natural Gas Fired Combined Cycle | [6 empty] | 222 | 137352 | 132461 | 1526551 |  |  | 1526551 |  | 1526551 |  |  |  |  | 108.1 | 85.9 |  |  |  |  | 737 |  | (RI) Recirculate: Induced Draft |  | RI | Closed | Reclaimed | Discharge | City of Manchester POTW | City of Manchester POTW | OP | 3 | 2003 |  |  | OP |  |  |  |  | OP | 3 | 2003 | N | NG | CT | N/A | IPP Non-CHP | 3 |  |  |  | 1C MB MG
88 | NH | 55170 | Granite Ridge | 2015 | 11 | CT11 | STB1 | PLANT | Natural Gas Fired Combined Cycle | [6 empty] | 222 | 122395 | 117584 | 1333852 |  |  | 1333852 |  | 1333852 |  |  |  |  | 98.4 | 78.2 |  |  |  |  | 707 |  | (RI) Recirculate: Induced Draft |  | RI | Closed | Reclaimed | Discharge | City of Manchester POTW | City of Manchester POTW | OP | 3 | 2003 |  |  | OP |  |  |  |  | OP | 3 | 2003 | N | NG | CT | N/A | IPP Non-CHP | 3 |  |  |  | 1C MB MG
88 | NH | 55170 | Granite Ridge | 2015 | 12 | CT11 | STB1 | PLANT | Natural Gas Fired Combined Cycle | [6 empty] | 222 | 137123 | 128633 | 1470873 |  |  | 1470873 |  | 1470873 |  |  |  |  | 61.157 | 47.884 |  |  |  |  | 732 |  | (RI) Recirculate: Induced Draft |  | RI | Closed | Reclaimed | Discharge | City of Manchester POTW | City of Manchester POTW | OP | 3 | 2003 |  |  | OP |  |  |  |  | OP | 3 | 2003 | N | NG | CT | N/A | IPP Non-CHP | 3 |  |  |  | 1C MB MG
88 | NH | 55170 | Granite Ridge | 2015 | 1 | CT12 | STB1 | PLANT | Natural Gas Fired Combined Cycle | [6 empty] | 222 | 151017 | 145963 | 1622027 |  |  | 1622027 |  | 1622027 |  |  |  |  | 95.6 | 74.4 |  |  |  |  | 744 |  | (RI) Recirculate: Induced Draft |  | RI | Closed | Reclaimed | Discharge | City of Manchester POTW | City of Manchester POTW | OP | 3 | 2003 |  |  | OP |  |  |  |  | OP | 3 | 2003 | N | NG | CT | N/A | IPP Non-CHP | 3 |  |  |  | 1C MB MG
88 | NH | 55170 | Granite Ridge | 2015 | 2 | CT12 | STB1 | PLANT | Natural Gas Fired Combined Cycle | [6 empty] | 222 | 114412 | 110550 | 1199115 |  |  | 1199115 |  | 1199115 |  |  |  |  | 47.8 | 34.9 |  |  |  |  | 515 |  | (RI) Recirculate: Induced Draft |  | RI | Closed | Reclaimed | Discharge | City of Manchester POTW | City of Manchester POTW | OP | 3 | 2003 |  |  | OP |  |  |  |  | OP | 3 | 2003 | N | NG | CT | N/A | IPP Non-CHP | 3 |  |  |  | 1C MB MG
88 | NH | 55170 | Granite Ridge | 2015 | 3 | CT12 | STB1 | PLANT | Natural Gas Fired Combined Cycle | [6 empty] | 222 | 113073 | 109102 | 1229542 |  |  | 1229542 |  | 1229542 |  |  |  |  | 77.4 | 59.7 |  |  |  |  | 578 |  | (RI) Recirculate: Induced Draft |  | RI | Closed | Reclaimed | Discharge | City of Manchester POTW | City of Manchester POTW | OP | 3 | 2003 |  |  | OP |  |  |  |  | OP | 3 | 2003 | N | NG | CT | N/A | IPP Non-CHP | 3 |  |  |  | 1C MB MG
88 | NH | 55170 | Granite Ridge | 2015 | 4 | CT12 | STB1 | PLANT | Natural Gas Fired Combined Cycle | [6 empty] | 222 | 139676 | 135387 | 1531317 |  |  | 1531317 |  | 1531317 |  |  |  |  | 103.8 | 82.9 |  |  |  |  | 720 |  | (RI) Recirculate: Induced Draft |  | RI | Closed | Reclaimed | Discharge | City of Manchester POTW | City of Manchester POTW | OP | 3 | 2003 |  |  | OP |  |  |  |  | OP | 3 | 2003 | N | NG | CT | N/A | IPP Non-CHP | 3 |  |  |  | 1C MB MG
88 | NH | 55170 | Granite Ridge | 2015 | 5 | CT12 | STB1 | PLANT | Natural Gas Fired Combined Cycle | [6 empty] | 222 | 141509 | 136880 | 1547457 |  |  | 1547457 |  | 1547457 |  |  |  |  | 117.5 | 96.6 |  |  |  |  | 744 |  | (RI) Recirculate: Induced Draft |  | RI | Closed | Reclaimed | Discharge | City of Manchester POTW | City of Manchester POTW | OP | 3 | 2003 |  |  | OP |  |  |  |  | OP | 3 | 2003 | N | NG | CT | N/A | IPP Non-CHP | 3 |  |  |  | 1C MB MG
88 | NH | 55170 | Granite Ridge | 2015 | 6 | CT12 | STB1 | PLANT | Natural Gas Fired Combined Cycle | [6 empty] | 222 | 126616 | 122640 | 1399500 |  |  | 1399500 |  | 1399500 |  |  |  |  | 111.6 | 89.9 |  |  |  |  | 716 |  | (RI) Recirculate: Induced Draft |  | RI | Closed | Reclaimed | Discharge | City of Manchester POTW | City of Manchester POTW | OP | 3 | 2003 |  |  | OP |  |  |  |  | OP | 3 | 2003 | N | NG | CT | N/A | IPP Non-CHP | 3 |  |  |  | 1C MB MG
88 | NH | 55170 | Granite Ridge | 2015 | 7 | CT12 | STB1 | PLANT | Natural Gas Fired Combined Cycle | [6 empty] | 222 | 143154 | 138516 | 1594188 |  |  | 1594188 |  | 1594188 |  |  |  |  | 123.1 | 102 |  |  |  |  | 744 |  | (RI) Recirculate: Induced Draft |  | RI | Closed | Reclaimed | Discharge | City of Manchester POTW | City of Manchester POTW | OP | 3 | 2003 |  |  | OP |  |  |  |  | OP | 3 | 2003 | N | NG | CT | N/A | IPP Non-CHP | 3 |  |  |  | 1C MB MG
88 | NH | 55170 | Granite Ridge | 2015 | 8 | CT12 | STB1 | PLANT | Natural Gas Fired Combined Cycle | [6 empty] | 222 | 155868 | 151323 | 1693003 |  |  | 1693003 |  | 1693003 |  |  |  |  | 128 | 105.4 |  |  |  |  | 744 |  | (RI) Recirculate: Induced Draft |  | RI | Closed | Reclaimed | Discharge | City of Manchester POTW | City of Manchester POTW | OP | 3 | 2003 |  |  | OP |  |  |  |  | OP | 3 | 2003 | N | NG | CT | N/A | IPP Non-CHP | 3 |  |  |  | 1C MB MG
88 | NH | 55170 | Granite Ridge | 2015 | 9 | CT12 | STB1 | PLANT | Natural Gas Fired Combined Cycle | [6 empty] | 222 | 145762 | 141235 | 1601018 |  |  | 1601018 |  | 1601018 |  |  |  |  | 117.7 | 96.6 |  |  |  |  | 720 |  | (RI) Recirculate: Induced Draft |  | RI | Closed | Reclaimed | Discharge | City of Manchester POTW | City of Manchester POTW | OP | 3 | 2003 |  |  | OP |  |  |  |  | OP | 3 | 2003 | N | NG | CT | N/A | IPP Non-CHP | 3 |  |  |  | 1C MB MG
88 | NH | 55170 | Granite Ridge | 2015 | 10 | CT12 | STB1 | PLANT | Natural Gas Fired Combined Cycle | [6 empty] | 222 | 149348 | 144076 | 1580553 |  |  | 1580553 |  | 1580553 |  |  |  |  | 108.1 | 85.9 |  |  |  |  | 737 |  | (RI) Recirculate: Induced Draft |  | RI | Closed | Reclaimed | Discharge | City of Manchester POTW | City of Manchester POTW | OP | 3 | 2003 |  |  | OP |  |  |  |  | OP | 3 | 2003 | N | NG | CT | N/A | IPP Non-CHP | 3 |  |  |  | 1C MB MG
88 | NH | 55170 | Granite Ridge | 2015 | 11 | CT12 | STB1 | PLANT | Natural Gas Fired Combined Cycle | [6 empty] | 222 | 138691 | 133289 | 1525425 |  |  | 1525425 |  | 1525425 |  |  |  |  | 98.4 | 78.2 |  |  |  |  | 707 |  | (RI) Recirculate: Induced Draft |  | RI | Closed | Reclaimed | Discharge | City of Manchester POTW | City of Manchester POTW | OP | 3 | 2003 |  |  | OP |  |  |  |  | OP | 3 | 2003 | N | NG | CT | N/A | IPP Non-CHP | 3 |  |  |  | 1C MB MG
88 | NH | 55170 | Granite Ridge | 2015 | 12 | CT12 | STB1 | PLANT | Natural Gas Fired Combined Cycle | [6 empty] | 222 | 35541 | 33344 | 373687 |  |  | 373687 |  | 373687 |  |  |  |  | 61.157 | 47.884 |  |  |  |  | 732 |  | (RI) Recirculate: Induced Draft |  | RI | Closed | Reclaimed | Discharge | City of Manchester POTW | City of Manchester POTW | OP | 3 | 2003 |  |  | OP |  |  |  |  | OP | 3 | 2003 | N | NG | CT | N/A | IPP Non-CHP | 3 |  |  |  | 1C MB MG
88 | NH | 55170 | Granite Ridge | 2015 | 1 | STG | STB1 | PLANT | Natural Gas Fired Combined Cycle | 234 | 152526 | 152526 | [6 empty] | 0 | 0 |  |  |  | 0 |  |  |  |  | 95.6 | 74.4 |  |  |  |  | 744 |  | (RI) Recirculate: Induced Draft |  | RI | Closed | Reclaimed | Discharge | City of Manchester POTW | City of Manchester POTW | OP | 3 | 2003 |  |  | OP |  |  |  |  | OP | 3 | 2003 | N | NG | CA | N | IPP Non-CHP | 3 |  |  |  | 1C MB MG
88 | NH | 55170 | Granite Ridge | 2015 | 2 | STG | STB1 | PLANT | Natural Gas Fired Combined Cycle | 234 | 69513 | 69513 | [6 empty] | 0 | 0 |  |  |  | 0 |  |  |  |  | 47.8 | 34.9 |  |  |  |  | 515 |  | (RI) Recirculate: Induced Draft |  | RI | Closed | Reclaimed | Discharge | City of Manchester POTW | City of Manchester POTW | OP | 3 | 2003 |  |  | OP |  |  |  |  | OP | 3 | 2003 | N | NG | CA | N | IPP Non-CHP | 3 |  |  |  | 1C MB MG
88 | NH | 55170 | Granite Ridge | 2015 | 3 | STG | STB1 | PLANT | Natural Gas Fired Combined Cycle | 234 | 122421 | 122421 | [6 empty] | 0 | 0 |  |  |  | 0 |  |  |  |  | 77.4 | 59.7 |  |  |  |  | 578 |  | (RI) Recirculate: Induced Draft |  | RI | Closed | Reclaimed | Discharge | City of Manchester POTW | City of Manchester POTW | OP | 3 | 2003 |  |  | OP |  |  |  |  | OP | 3 | 2003 | N | NG | CA | N | IPP Non-CHP | 3 |  |  |  | 1C MB MG
88 | NH | 55170 | Granite Ridge | 2015 | 4 | STG | STB1 | PLANT | Natural Gas Fired Combined Cycle | 234 | 156740 | 156740 | [6 empty] | 0 | 0 |  |  |  | 0 |  |  |  |  | 103.8 | 82.9 |  |  |  |  | 720 |  | (RI) Recirculate: Induced Draft |  | RI | Closed | Reclaimed | Discharge | City of Manchester POTW | City of Manchester POTW | OP | 3 | 2003 |  |  | OP |  |  |  |  | OP | 3 | 2003 | N | NG | CA | N | IPP Non-CHP | 3 |  |  |  | 1C MB MG
88 | NH | 55170 | Granite Ridge | 2015 | 5 | STG | STB1 | PLANT | Natural Gas Fired Combined Cycle | 234 | 160785 | 160785 | [6 empty] | 0 | 0 |  |  |  | 0 |  |  |  |  | 117.5 | 96.6 |  |  |  |  | 744 |  | (RI) Recirculate: Induced Draft |  | RI | Closed | Reclaimed | Discharge | City of Manchester POTW | City of Manchester POTW | OP | 3 | 2003 |  |  | OP |  |  |  |  | OP | 3 | 2003 | N | NG | CA | N | IPP Non-CHP | 3 |  |  |  | 1C MB MG
88 | NH | 55170 | Granite Ridge | 2015 | 6 | STG | STB1 | PLANT | Natural Gas Fired Combined Cycle | 234 | 148691 | 148691 | [6 empty] | 0 | 0 |  |  |  | 0 |  |  |  |  | 111.6 | 89.9 |  |  |  |  | 716 |  | (RI) Recirculate: Induced Draft |  | RI | Closed | Reclaimed | Discharge | City of Manchester POTW | City of Manchester POTW | OP | 3 | 2003 |  |  | OP |  |  |  |  | OP | 3 | 2003 | N | NG | CA | N | IPP Non-CHP | 3 |  |  |  | 1C MB MG
88 | NH | 55170 | Granite Ridge | 2015 | 7 | STG | STB1 | PLANT | Natural Gas Fired Combined Cycle | 234 | 161680 | 161680 | [6 empty] | 0 | 0 |  |  |  | 0 |  |  |  |  | 123.1 | 102 |  |  |  |  | 744 |  | (RI) Recirculate: Induced Draft |  | RI | Closed | Reclaimed | Discharge | City of Manchester POTW | City of Manchester POTW | OP | 3 | 2003 |  |  | OP |  |  |  |  | OP | 3 | 2003 | N | NG | CA | N | IPP Non-CHP | 3 |  |  |  | 1C MB MG
88 | NH | 55170 | Granite Ridge | 2015 | 8 | STG | STB1 | PLANT | Natural Gas Fired Combined Cycle | 234 | 169897 | 169897 | [6 empty] | 0 | 0 |  |  |  | 0 |  |  |  |  | 128 | 105.4 |  |  |  |  | 744 |  | (RI) Recirculate: Induced Draft |  | RI | Closed | Reclaimed | Discharge | City of Manchester POTW | City of Manchester POTW | OP | 3 | 2003 |  |  | OP |  |  |  |  | OP | 3 | 2003 | N | NG | CA | N | IPP Non-CHP | 3 |  |  |  | 1C MB MG
88 | NH | 55170 | Granite Ridge | 2015 | 9 | STG | STB1 | PLANT | Natural Gas Fired Combined Cycle | 234 | 159300 | 159300 | [6 empty] | 0 | 0 |  |  |  | 0 |  |  |  |  | 117.7 | 96.6 |  |  |  |  | 720 |  | (RI) Recirculate: Induced Draft |  | RI | Closed | Reclaimed | Discharge | City of Manchester POTW | City of Manchester POTW | OP | 3 | 2003 |  |  | OP |  |  |  |  | OP | 3 | 2003 | N | NG | CA | N | IPP Non-CHP | 3 |  |  |  | 1C MB MG
88 | NH | 55170 | Granite Ridge | 2015 | 10 | STG | STB1 | PLANT | Natural Gas Fired Combined Cycle | 234 | 153254 | 153254 | [6 empty] | 0 | 0 |  |  |  | 0 |  |  |  |  | 108.1 | 85.9 |  |  |  |  | 737 |  | (RI) Recirculate: Induced Draft |  | RI | Closed | Reclaimed | Discharge | City of Manchester POTW | City of Manchester POTW | OP | 3 | 2003 |  |  | OP |  |  |  |  | OP | 3 | 2003 | N | NG | CA | N | IPP Non-CHP | 3 |  |  |  | 1C MB MG
88 | NH | 55170 | Granite Ridge | 2015 | 11 | STG | STB1 | PLANT | Natural Gas Fired Combined Cycle | 234 | 141815 | 141815 | [6 empty] | 0 | 0 |  |  |  | 0 |  |  |  |  | 98.4 | 78.2 |  |  |  |  | 707 |  | (RI) Recirculate: Induced Draft |  | RI | Closed | Reclaimed | Discharge | City of Manchester POTW | City of Manchester POTW | OP | 3 | 2003 |  |  | OP |  |  |  |  | OP | 3 | 2003 | N | NG | CA | N | IPP Non-CHP | 3 |  |  |  | 1C MB MG
88 | NH | 55170 | Granite Ridge | 2015 | 12 | STG | STB1 | PLANT | Natural Gas Fired Combined Cycle | 234 | 85104 | 85104 | [6 empty] | 0 | 0 |  |  |  | 0 |  |  |  |  | 61.157 | 47.884 |  |  |  |  | 732 |  | (RI) Recirculate: Induced Draft |  | RI | Closed | Reclaimed | Discharge | City of Manchester POTW | City of Manchester POTW | OP | 3 | 2003 |  |  | OP |  |  |  |  | OP | 3 | 2003 | N | NG | CA | N | IPP Non-CHP | 3 |  |  |  | 1C MB MG
88 | NH | 55170 | Granite Ridge | 2015 | 1 | CT11 | STB2 | PLANT | Natural Gas Fired Combined Cycle | [6 empty] | 222 | 145598 | 140801 | 1609184 |  |  | 1609184 |  | 1609184 |  |  |  |  | 95.6 | 74.4 |  |  |  |  | 744 |  | (RI) Recirculate: Induced Draft |  | RI | Closed | Reclaimed | Discharge | City of Manchester POTW | City of Manchester POTW | OP | 3 | 2003 |  |  | OP |  |  |  |  | OP | 3 | 2003 | N | NG | CT | N/A | IPP Non-CHP | 3 |  |  |  | 1C MB MG
88 | NH | 55170 | Granite Ridge | 2015 | 2 | CT11 | STB2 | PLANT | Natural Gas Fired Combined Cycle | [6 empty] | 222 | 31092 | 29387 | 338211 |  |  | 338211 |  | 338211 |  |  |  |  | 47.8 | 34.9 |  |  |  |  | 515 |  | (RI) Recirculate: Induced Draft |  | RI | Closed | Reclaimed | Discharge | City of Manchester POTW | City of Manchester POTW | OP | 3 | 2003 |  |  | OP |  |  |  |  | OP | 3 | 2003 | N | NG | CT | N/A | IPP Non-CHP | 3 |  |  |  | 1C MB MG
88 | NH | 55170 | Granite Ridge | 2015 | 3 | CT11 | STB2 | PLANT | Natural Gas Fired Combined Cycle | [6 empty] | 222 | 114267 | 109977 | 1239416 |  |  | 1239416 |  | 1239416 |  |  |  |  | 77.4 | 59.7 |  |  |  |  | 578 |  | (RI) Recirculate: Induced Draft |  | RI | Closed | Reclaimed | Discharge | City of Manchester POTW | City of Manchester POTW | OP | 3 | 2003 |  |  | OP |  |  |  |  | OP | 3 | 2003 | N | NG | CT | N/A | IPP Non-CHP | 3 |  |  |  | 1C MB MG
88 | NH | 55170 | Granite Ridge | 2015 | 4 | CT11 | STB2 | PLANT | Natural Gas Fired Combined Cycle | [6 empty] | 222 | 141960 | 137022 | 1556015 |  |  | 1556015 |  | 1556015 |  |  |  |  | 103.8 | 82.9 |  |  |  |  | 720 |  | (RI) Recirculate: Induced Draft |  | RI | Closed | Reclaimed | Discharge | City of Manchester POTW | City of Manchester POTW | OP | 3 | 2003 |  |  | OP |  |  |  |  | OP | 3 | 2003 | N | NG | CT | N/A | IPP Non-CHP | 3 |  |  |  | 1C MB MG
88 | NH | 55170 | Granite Ridge | 2015 | 5 | CT11 | STB2 | PLANT | Natural Gas Fired Combined Cycle | [6 empty] | 222 | 150322 | 145404 | 1636611 |  |  | 1636611 |  | 1636611 |  |  |  |  | 117.5 | 96.6 |  |  |  |  | 744 |  | (RI) Recirculate: Induced Draft |  | RI | Closed | Reclaimed | Discharge | City of Manchester POTW | City of Manchester POTW | OP | 3 | 2003 |  |  | OP |  |  |  |  | OP | 3 | 2003 | N | NG | CT | N/A | IPP Non-CHP | 3 |  |  |  | 1C MB MG
88 | NH | 55170 | Granite Ridge | 2015 | 6 | CT11 | STB2 | PLANT | Natural Gas Fired Combined Cycle | [6 empty] | 222 | 139710 | 135320 | 1542727 |  |  | 1542727 |  | 1542727 |  |  |  |  | 111.6 | 89.9 |  |  |  |  | 716 |  | (RI) Recirculate: Induced Draft |  | RI | Closed | Reclaimed | Discharge | City of Manchester POTW | City of Manchester POTW | OP | 3 | 2003 |  |  | OP |  |  |  |  | OP | 3 | 2003 | N | NG | CT | N/A | IPP Non-CHP | 3 |  |  |  | 1C MB MG
88 | NH | 55170 | Granite Ridge | 2015 | 7 | CT11 | STB2 | PLANT | Natural Gas Fired Combined Cycle | [6 empty] | 222 | 142432 | 137818 | 1588462 |  |  | 1588462 |  | 1588462 |  |  |  |  | 123.1 | 102 |  |  |  |  | 744 |  | (RI) Recirculate: Induced Draft |  | RI | Closed | Reclaimed | Discharge | City of Manchester POTW | City of Manchester POTW | OP | 3 | 2003 |  |  | OP |  |  |  |  | OP | 3 | 2003 | N | NG | CT | N/A | IPP Non-CHP | 3 |  |  |  | 1C MB MG
88 | NH | 55170 | Granite Ridge | 2015 | 8 | CT11 | STB2 | PLANT | Natural Gas Fired Combined Cycle | [6 empty] | 222 | 155042 | 150520 | 1689327 |  |  | 1689327 |  | 1689327 |  |  |  |  | 128 | 105.4 |  |  |  |  | 744 |  | (RI) Recirculate: Induced Draft |  | RI | Closed | Reclaimed | Discharge | City of Manchester POTW | City of Manchester POTW | OP | 3 | 2003 |  |  | OP |  |  |  |  | OP | 3 | 2003 | N | NG | CT | N/A | IPP Non-CHP | 3 |  |  |  | 1C MB MG
88 | NH | 55170 | Granite Ridge | 2015 | 9 | CT11 | STB2 | PLANT | Natural Gas Fired Combined Cycle | [6 empty] | 222 | 142276 | 137829 | 1556840 |  |  | 1556840 |  | 1556840 |  |  |  |  | 117.7 | 96.6 |  |  |  |  | 720 |  | (RI) Recirculate: Induced Draft |  | RI | Closed | Reclaimed | Discharge | City of Manchester POTW | City of Manchester POTW | OP | 3 | 2003 |  |  | OP |  |  |  |  | OP | 3 | 2003 | N | NG | CT | N/A | IPP Non-CHP | 3 |  |  |  | 1C MB MG
88 | NH | 55170 | Granite Ridge | 2015 | 10 | CT11 | STB2 | PLANT | Natural Gas Fired Combined Cycle | [6 empty] | 222 | 137352 | 132461 | 1526551 |  |  | 1526551 |  | 1526551 |  |  |  |  | 108.1 | 85.9 |  |  |  |  | 737 |  | (RI) Recirculate: Induced Draft |  | RI | Closed | Reclaimed | Discharge | City of Manchester POTW | City of Manchester POTW | OP | 3 | 2003 |  |  | OP |  |  |  |  | OP | 3 | 2003 | N | NG | CT | N/A | IPP Non-CHP | 3 |  |  |  | 1C MB MG
88 | NH | 55170 | Granite Ridge | 2015 | 11 | CT11 | STB2 | PLANT | Natural Gas Fired Combined Cycle | [6 empty] | 222 | 122395 | 117584 | 1333852 |  |  | 1333852 |  | 1333852 |  |  |  |  | 98.4 | 78.2 |  |  |  |  | 707 |  | (RI) Recirculate: Induced Draft |  | RI | Closed | Reclaimed | Discharge | City of Manchester POTW | City of Manchester POTW | OP | 3 | 2003 |  |  | OP |  |  |  |  | OP | 3 | 2003 | N | NG | CT | N/A | IPP Non-CHP | 3 |  |  |  | 1C MB MG
88 | NH | 55170 | Granite Ridge | 2015 | 12 | CT11 | STB2 | PLANT | Natural Gas Fired Combined Cycle | [6 empty] | 222 | 137123 | 128633 | 1470873 |  |  | 1470873 |  | 1470873 |  |  |  |  | 61.157 | 47.884 |  |  |  |  | 732 |  | (RI) Recirculate: Induced Draft |  | RI | Closed | Reclaimed | Discharge | City of Manchester POTW | City of Manchester POTW | OP | 3 | 2003 |  |  | OP |  |  |  |  | OP | 3 | 2003 | N | NG | CT | N/A | IPP Non-CHP | 3 |  |  |  | 1C MB MG
88 | NH | 55170 | Granite Ridge | 2015 | 1 | CT12 | STB2 | PLANT | Natural Gas Fired Combined Cycle | [6 empty] | 222 | 151017 | 145963 | 1622027 |  |  | 1622027 |  | 1622027 |  |  |  |  | 95.6 | 74.4 |  |  |  |  | 744 |  | (RI) Recirculate: Induced Draft |  | RI | Closed | Reclaimed | Discharge | City of Manchester POTW | City of Manchester POTW | OP | 3 | 2003 |  |  | OP |  |  |  |  | OP | 3 | 2003 | N | NG | CT | N/A | IPP Non-CHP | 3 |  |  |  | 1C MB MG
88 | NH | 55170 | Granite Ridge | 2015 | 2 | CT12 | STB2 | PLANT | Natural Gas Fired Combined Cycle | [6 empty] | 222 | 114412 | 110550 | 1199115 |  |  | 1199115 |  | 1199115 |  |  |  |  | 47.8 | 34.9 |  |  |  |  | 515 |  | (RI) Recirculate: Induced Draft |  | RI | Closed | Reclaimed | Discharge | City of Manchester POTW | City of Manchester POTW | OP | 3 | 2003 |  |  | OP |  |  |  |  | OP | 3 | 2003 | N | NG | CT | N/A | IPP Non-CHP | 3 |  |  |  | 1C MB MG
88 | NH | 55170 | Granite Ridge | 2015 | 3 | CT12 | STB2 | PLANT | Natural Gas Fired Combined Cycle | [6 empty] | 222 | 113073 | 109102 | 1229542 |  |  | 1229542 |  | 1229542 |  |  |  |  | 77.4 | 59.7 |  |  |  |  | 578 |  | (RI) Recirculate: Induced Draft |  | RI | Closed | Reclaimed | Discharge | City of Manchester POTW | City of Manchester POTW | OP | 3 | 2003 |  |  | OP |  |  |  |  | OP | 3 | 2003 | N | NG | CT | N/A | IPP Non-CHP | 3 |  |  |  | 1C MB MG
88 | NH | 55170 | Granite Ridge | 2015 | 4 | CT12 | STB2 | PLANT | Natural Gas Fired Combined Cycle | [6 empty] | 222 | 139676 | 135387 | 1531317 |  |  | 1531317 |  | 1531317 |  |  |  |  | 103.8 | 82.9 |  |  |  |  | 720 |  | (RI) Recirculate: Induced Draft |  | RI | Closed | Reclaimed | Discharge | City of Manchester POTW | City of Manchester POTW | OP | 3 | 2003 |  |  | OP |  |  |  |  | OP | 3 | 2003 | N | NG | CT | N/A | IPP Non-CHP | 3 |  |  |  | 1C MB MG
88 | NH | 55170 | Granite Ridge | 2015 | 5 | CT12 | STB2 | PLANT | Natural Gas Fired Combined Cycle | [6 empty] | 222 | 141509 | 136880 | 1547457 |  |  | 1547457 |  | 1547457 |  |  |  |  | 117.5 | 96.6 |  |  |  |  | 744 |  | (RI) Recirculate: Induced Draft |  | RI | Closed | Reclaimed | Discharge | City of Manchester POTW | City of Manchester POTW | OP | 3 | 2003 |  |  | OP |  |  |  |  | OP | 3 | 2003 | N | NG | CT | N/A | IPP Non-CHP | 3 |  |  |  | 1C MB MG
88 | NH | 55170 | Granite Ridge | 2015 | 6 | CT12 | STB2 | PLANT | Natural Gas Fired Combined Cycle | [6 empty] | 222 | 126616 | 122640 | 1399500 |  |  | 1399500 |  | 1399500 |  |  |  |  | 111.6 | 89.9 |  |  |  |  | 716 |  | (RI) Recirculate: Induced Draft |  | RI | Closed | Reclaimed | Discharge | City of Manchester POTW | City of Manchester POTW | OP | 3 | 2003 |  |  | OP |  |  |  |  | OP | 3 | 2003 | N | NG | CT | N/A | IPP Non-CHP | 3 |  |  |  | 1C MB MG
88 | NH | 55170 | Granite Ridge | 2015 | 7 | CT12 | STB2 | PLANT | Natural Gas Fired Combined Cycle | [6 empty] | 222 | 143154 | 138516 | 1594188 |  |  | 1594188 |  | 1594188 |  |  |  |  | 123.1 | 102 |  |  |  |  | 744 |  | (RI) Recirculate: Induced Draft |  | RI | Closed | Reclaimed | Discharge | City of Manchester POTW | City of Manchester POTW | OP | 3 | 2003 |  |  | OP |  |  |  |  | OP | 3 | 2003 | N | NG | CT | N/A | IPP Non-CHP | 3 |  |  |  | 1C MB MG
88 | NH | 55170 | Granite Ridge | 2015 | 8 | CT12 | STB2 | PLANT | Natural Gas Fired Combined Cycle | [6 empty] | 222 | 155868 | 151323 | 1693003 |  |  | 1693003 |  | 1693003 |  |  |  |  | 128 | 105.4 |  |  |  |  | 744 |  | (RI) Recirculate: Induced Draft |  | RI | Closed | Reclaimed | Discharge | City of Manchester POTW | City of Manchester POTW | OP | 3 | 2003 |  |  | OP |  |  |  |  | OP | 3 | 2003 | N | NG | CT | N/A | IPP Non-CHP | 3 |  |  |  | 1C MB MG
88 | NH | 55170 | Granite Ridge | 2015 | 9 | CT12 | STB2 | PLANT | Natural Gas Fired Combined Cycle | [6 empty] | 222 | 145762 | 141235 | 1601018 |  |  | 1601018 |  | 1601018 |  |  |  |  | 117.7 | 96.6 |  |  |  |  | 720 |  | (RI) Recirculate: Induced Draft |  | RI | Closed | Reclaimed | Discharge | City of Manchester POTW | City of Manchester POTW | OP | 3 | 2003 |  |  | OP |  |  |  |  | OP | 3 | 2003 | N | NG | CT | N/A | IPP Non-CHP | 3 |  |  |  | 1C MB MG
88 | NH | 55170 | Granite Ridge | 2015 | 10 | CT12 | STB2 | PLANT | Natural Gas Fired Combined Cycle | [6 empty] | 222 | 149348 | 144076 | 1580553 |  |  | 1580553 |  | 1580553 |  |  |  |  | 108.1 | 85.9 |  |  |  |  | 737 |  | (RI) Recirculate: Induced Draft |  | RI | Closed | Reclaimed | Discharge | City of Manchester POTW | City of Manchester POTW | OP | 3 | 2003 |  |  | OP |  |  |  |  | OP | 3 | 2003 | N | NG | CT | N/A | IPP Non-CHP | 3 |  |  |  | 1C MB MG
88 | NH | 55170 | Granite Ridge | 2015 | 11 | CT12 | STB2 | PLANT | Natural Gas Fired Combined Cycle | [6 empty] | 222 | 138691 | 133289 | 1525425 |  |  | 1525425 |  | 1525425 |  |  |  |  | 98.4 | 78.2 |  |  |  |  | 707 |  | (RI) Recirculate: Induced Draft |  | RI | Closed | Reclaimed | Discharge | City of Manchester POTW | City of Manchester POTW | OP | 3 | 2003 |  |  | OP |  |  |  |  | OP | 3 | 2003 | N | NG | CT | N/A | IPP Non-CHP | 3 |  |  |  | 1C MB MG
88 | NH | 55170 | Granite Ridge | 2015 | 12 | CT12 | STB2 | PLANT | Natural Gas Fired Combined Cycle | [6 empty] | 222 | 35541 | 33344 | 373687 |  |  | 373687 |  | 373687 |  |  |  |  | 61.157 | 47.884 |  |  |  |  | 732 |  | (RI) Recirculate: Induced Draft |  | RI | Closed | Reclaimed | Discharge | City of Manchester POTW | City of Manchester POTW | OP | 3 | 2003 |  |  | OP |  |  |  |  | OP | 3 | 2003 | N | NG | CT | N/A | IPP Non-CHP | 3 |  |  |  | 1C MB MG
88 | NH | 55170 | Granite Ridge | 2015 | 1 | STG | STB2 | PLANT | Natural Gas Fired Combined Cycle | 234 | 152526 | 152526 | [6 empty] | 0 | 0 |  |  |  | 0 |  |  |  |  | 95.6 | 74.4 |  |  |  |  | 744 |  | (RI) Recirculate: Induced Draft |  | RI | Closed | Reclaimed | Discharge | City of Manchester POTW | City of Manchester POTW | OP | 3 | 2003 |  |  | OP |  |  |  |  | OP | 3 | 2003 | N | NG | CA | N | IPP Non-CHP | 3 |  |  |  | 1C MB MG
88 | NH | 55170 | Granite Ridge | 2015 | 2 | STG | STB2 | PLANT | Natural Gas Fired Combined Cycle | 234 | 69513 | 69513 | [6 empty] | 0 | 0 |  |  |  | 0 |  |  |  |  | 47.8 | 34.9 |  |  |  |  | 515 |  | (RI) Recirculate: Induced Draft |  | RI | Closed | Reclaimed | Discharge | City of Manchester POTW | City of Manchester POTW | OP | 3 | 2003 |  |  | OP |  |  |  |  | OP | 3 | 2003 | N | NG | CA | N | IPP Non-CHP | 3 |  |  |  | 1C MB MG
88 | NH | 55170 | Granite Ridge | 2015 | 3 | STG | STB2 | PLANT | Natural Gas Fired Combined Cycle | 234 | 122421 | 122421 | [6 empty] | 0 | 0 |  |  |  | 0 |  |  |  |  | 77.4 | 59.7 |  |  |  |  | 578 |  | (RI) Recirculate: Induced Draft |  | RI | Closed | Reclaimed | Discharge | City of Manchester POTW | City of Manchester POTW | OP | 3 | 2003 |  |  | OP |  |  |  |  | OP | 3 | 2003 | N | NG | CA | N | IPP Non-CHP | 3 |  |  |  | 1C MB MG
88 | NH | 55170 | Granite Ridge | 2015 | 4 | STG | STB2 | PLANT | Natural Gas Fired Combined Cycle | 234 | 156740 | 156740 | [6 empty] | 0 | 0 |  |  |  | 0 |  |  |  |  | 103.8 | 82.9 |  |  |  |  | 720 |  | (RI) Recirculate: Induced Draft |  | RI | Closed | Reclaimed | Discharge | City of Manchester POTW | City of Manchester POTW | OP | 3 | 2003 |  |  | OP |  |  |  |  | OP | 3 | 2003 | N | NG | CA | N | IPP Non-CHP | 3 |  |  |  | 1C MB MG
88 | NH | 55170 | Granite Ridge | 2015 | 5 | STG | STB2 | PLANT | Natural Gas Fired Combined Cycle | 234 | 160785 | 160785 | [6 empty] | 0 | 0 |  |  |  | 0 |  |  |  |  | 117.5 | 96.6 |  |  |  |  | 744 |  | (RI) Recirculate: Induced Draft |  | RI | Closed | Reclaimed | Discharge | City of Manchester POTW | City of Manchester POTW | OP | 3 | 2003 |  |  | OP |  |  |  |  | OP | 3 | 2003 | N | NG | CA | N | IPP Non-CHP | 3 |  |  |  | 1C MB MG
88 | NH | 55170 | Granite Ridge | 2015 | 6 | STG | STB2 | PLANT | Natural Gas Fired Combined Cycle | 234 | 148691 | 148691 | [6 empty] | 0 | 0 |  |  |  | 0 |  |  |  |  | 111.6 | 89.9 |  |  |  |  | 716 |  | (RI) Recirculate: Induced Draft |  | RI | Closed | Reclaimed | Discharge | City of Manchester POTW | City of Manchester POTW | OP | 3 | 2003 |  |  | OP |  |  |  |  | OP | 3 | 2003 | N | NG | CA | N | IPP Non-CHP | 3 |  |  |  | 1C MB MG
88 | NH | 55170 | Granite Ridge | 2015 | 7 | STG | STB2 | PLANT | Natural Gas Fired Combined Cycle | 234 | 161680 | 161680 | [6 empty] | 0 | 0 |  |  |  | 0 |  |  |  |  | 123.1 | 102 |  |  |  |  | 744 |  | (RI) Recirculate: Induced Draft |  | RI | Closed | Reclaimed | Discharge | City of Manchester POTW | City of Manchester POTW | OP | 3 | 2003 |  |  | OP |  |  |  |  | OP | 3 | 2003 | N | NG | CA | N | IPP Non-CHP | 3 |  |  |  | 1C MB MG
88 | NH | 55170 | Granite Ridge | 2015 | 8 | STG | STB2 | PLANT | Natural Gas Fired Combined Cycle | 234 | 169897 | 169897 | [6 empty] | 0 | 0 |  |  |  | 0 |  |  |  |  | 128 | 105.4 |  |  |  |  | 744 |  | (RI) Recirculate: Induced Draft |  | RI | Closed | Reclaimed | Discharge | City of Manchester POTW | City of Manchester POTW | OP | 3 | 2003 |  |  | OP |  |  |  |  | OP | 3 | 2003 | N | NG | CA | N | IPP Non-CHP | 3 |  |  |  | 1C MB MG
88 | NH | 55170 | Granite Ridge | 2015 | 9 | STG | STB2 | PLANT | Natural Gas Fired Combined Cycle | 234 | 159300 | 159300 | [6 empty] | 0 | 0 |  |  |  | 0 |  |  |  |  | 117.7 | 96.6 |  |  |  |  | 720 |  | (RI) Recirculate: Induced Draft |  | RI | Closed | Reclaimed | Discharge | City of Manchester POTW | City of Manchester POTW | OP | 3 | 2003 |  |  | OP |  |  |  |  | OP | 3 | 2003 | N | NG | CA | N | IPP Non-CHP | 3 |  |  |  | 1C MB MG
88 | NH | 55170 | Granite Ridge | 2015 | 10 | STG | STB2 | PLANT | Natural Gas Fired Combined Cycle | 234 | 153254 | 153254 | [6 empty] | 0 | 0 |  |  |  | 0 |  |  |  |  | 108.1 | 85.9 |  |  |  |  | 737 |  | (RI) Recirculate: Induced Draft |  | RI | Closed | Reclaimed | Discharge | City of Manchester POTW | City of Manchester POTW | OP | 3 | 2003 |  |  | OP |  |  |  |  | OP | 3 | 2003 | N | NG | CA | N | IPP Non-CHP | 3 |  |  |  | 1C MB MG
88 | NH | 55170 | Granite Ridge | 2015 | 11 | STG | STB2 | PLANT | Natural Gas Fired Combined Cycle | 234 | 141815 | 141815 | [6 empty] | 0 | 0 |  |  |  | 0 |  |  |  |  | 98.4 | 78.2 |  |  |  |  | 707 |  | (RI) Recirculate: Induced Draft |  | RI | Closed | Reclaimed | Discharge | City of Manchester POTW | City of Manchester POTW | OP | 3 | 2003 |  |  | OP |  |  |  |  | OP | 3 | 2003 | N | NG | CA | N | IPP Non-CHP | 3 |  |  |  | 1C MB MG
88 | NH | 55170 | Granite Ridge | 2015 | 12 | STG | STB2 | PLANT | Natural Gas Fired Combined Cycle | 234 | 85104 | 85104 | [6 empty] | 0 | 0 |  |  |  | 0 |  |  |  |  | 61.157 | 47.884 |  |  |  |  | 732 |  | (RI) Recirculate: Induced Draft |  | RI | Closed | Reclaimed | Discharge | City of Manchester POTW | City of Manchester POTW | OP | 3 | 2003 |  |  | OP |  |  |  |  | OP | 3 | 2003 | N | NG | CA | N | IPP Non-CHP | 3 |  |  |  | 1C MB MG
55899 | TX | 55172 | Bosque County Peaking | 2015 | 1 | GT-1 | HRSG1 | COOL5 | Natural Gas Fired Combined Cycle | [6 empty] | 154 | 103393 | 102903 | 1078800 |  |  | 1078800 |  | 1078800 |  |  |  |  | 107.85 | 86.776 |  |  |  |  | 744 | 10 | (RI) Recirculate: Induced Draft |  | RI | Closed | Fresh | Surface | Brazos River | Brazos River | OP | 7 | 2000 |  |  | OP | 6 | 2001 |  |  | OP | 6 | 2011 | N | NG | CT | N/A | IPP Non-CHP | 1 |  |  |  | 1C MB MG
55899 | TX | 55172 | Bosque County Peaking | 2015 | 2 | GT-1 | HRSG1 | COOL5 | Natural Gas Fired Combined Cycle | [6 empty] | 154 | 83305 | 82892 | 868254 |  |  | 868254 |  | 868254 |  |  |  |  | 96.346 | 79.683 |  |  |  |  | 672 | 10 | (RI) Recirculate: Induced Draft |  | RI | Closed | Fresh | Surface | Brazos River | Brazos River | OP | 7 | 2000 |  |  | OP | 6 | 2001 |  |  | OP | 6 | 2011 | N | NG | CT | N/A | IPP Non-CHP | 1 |  |  |  | 1C MB MG
55899 | TX | 55172 | Bosque County Peaking | 2015 | 3 | GT-1 | HRSG1 | COOL5 | Natural Gas Fired Combined Cycle | [6 empty] | 154 | 110083 | 109629 | 1159869 |  |  | 1159869 |  | 1159869 |  |  |  |  | 131.655 | 104.292 |  |  |  |  | 744 | 10 | (RI) Recirculate: Induced Draft |  | RI | Closed | Fresh | Surface | Brazos River | Brazos River | OP | 7 | 2000 |  |  | OP | 6 | 2001 |  |  | OP | 6 | 2011 | N | NG | CT | N/A | IPP Non-CHP | 1 |  |  |  | 1C MB MG
55899 | TX | 55172 | Bosque County Peaking | 2015 | 4 | GT-1 | HRSG1 | COOL5 | Natural Gas Fired Combined Cycle | [6 empty] | 154 | 104599 | 104218 | 1112670 |  |  | 1112670 |  | 1112670 |  |  |  |  | 132.946 | 102.122 |  |  |  |  | 720 | 10 | (RI) Recirculate: Induced Draft |  | RI | Closed | Fresh | Surface | Brazos River | Brazos River | OP | 7 | 2000 |  |  | OP | 6 | 2001 |  |  | OP | 6 | 2011 | N | NG | CT | N/A | IPP Non-CHP | 1 |  |  |  | 1C MB MG
55899 | TX | 55172 | Bosque County Peaking | 2015 | 5 | GT-1 | HRSG1 | COOL5 | Natural Gas Fired Combined Cycle | [6 empty] | 154 | 47188 | 46738 | 505807 |  |  | 505807 |  | 505807 |  |  |  |  | 40.203 | 29.588 |  |  |  |  | 744 | 10 | (RI) Recirculate: Induced Draft |  | RI | Closed | Fresh | Surface | Brazos River | Brazos River | OP | 7 | 2000 |  |  | OP | 6 | 2001 |  |  | OP | 6 | 2011 | N | NG | CT | N/A | IPP Non-CHP | 1 |  |  |  | 1C MB MG
55899 | TX | 55172 | Bosque County Peaking | 2015 | 6 | GT-1 | HRSG1 | COOL5 | Natural Gas Fired Combined Cycle | [6 empty] | 154 | 86025 | 85657 | 923598 |  |  | 923598 |  | 923598 |  |  |  |  | 104.48 | 78.425 |  |  |  |  | 720 | 10 | (RI) Recirculate: Induced Draft |  | RI | Closed | Fresh | Surface | Brazos River | Brazos River | OP | 7 | 2000 |  |  | OP | 6 | 2001 |  |  | OP | 6 | 2011 | N | NG | CT | N/A | IPP Non-CHP | 1 |  |  |  | 1C MB MG
55899 | TX | 55172 | Bosque County Peaking | 2015 | 7 | GT-1 | HRSG1 | COOL5 | Natural Gas Fired Combined Cycle | [6 empty] | 154 | 92611 | 92147 | 1001800 |  |  | 1001800 |  | 1001800 |  |  |  |  | 136.04 | 97.197 |  |  |  |  | 744 | 10 | (RI) Recirculate: Induced Draft |  | RI | Closed | Fresh | Surface | Brazos River | Brazos River | OP | 7 | 2000 |  |  | OP | 6 | 2001 |  |  | OP | 6 | 2011 | N | NG | CT | N/A | IPP Non-CHP | 1 |  |  |  | 1C MB MG
55899 | TX | 55172 | Bosque County Peaking | 2015 | 8 | GT-1 | HRSG1 | COOL5 | Natural Gas Fired Combined Cycle | [6 empty] | 154 | 104532 | 104210 | 1139979 |  |  | 1139979 |  | 1139979 |  |  |  |  | 137.628 | 101.621 |  |  |  |  | 744 | 10 | (RI) Recirculate: Induced Draft |  | RI | Closed | Fresh | Surface | Brazos River | Brazos River | OP | 7 | 2000 |  |  | OP | 6 | 2001 |  |  | OP | 6 | 2011 | N | NG | CT | N/A | IPP Non-CHP | 1 |  |  |  | 1C MB MG
55899 | TX | 55172 | Bosque County Peaking | 2015 | 9 | GT-1 | HRSG1 | COOL5 | Natural Gas Fired Combined Cycle | [6 empty] | 154 | 91659 | 90990 | 989734 |  |  | 989734 |  | 989734 |  |  |  |  | 116.556 | 86.518 |  |  |  |  | 720 | 10 | (RI) Recirculate: Induced Draft |  | RI | Closed | Fresh | Surface | Brazos River | Brazos River | OP | 7 | 2000 |  |  | OP | 6 | 2001 |  |  | OP | 6 | 2011 | N | NG | CT | N/A | IPP Non-CHP | 1 |  |  |  | 1C MB MG
55899 | TX | 55172 | Bosque County Peaking | 2015 | 10 | GT-1 | HRSG1 | COOL5 | Natural Gas Fired Combined Cycle | [6 empty] | 154 | 82223 | 81858 | 876931 |  |  | 876931 |  | 876931 |  |  |  |  | 89.053 | 65.826 |  |  |  |  | 744 | 10 | (RI) Recirculate: Induced Draft |  | RI | Closed | Fresh | Surface | Brazos River | Brazos River | OP | 7 | 2000 |  |  | OP | 6 | 2001 |  |  | OP | 6 | 2011 | N | NG | CT | N/A | IPP Non-CHP | 1 |  |  |  | 1C MB MG
55899 | TX | 55172 | Bosque County Peaking | 2015 | 11 | GT-1 | HRSG1 | COOL5 | Natural Gas Fired Combined Cycle | [6 empty] | 154 | 15868 | 15771 | 167793 |  |  | 167793 |  | 167793 |  |  |  |  | 42.812 | 33.62 |  |  |  |  | 720 | 10 | (RI) Recirculate: Induced Draft |  | RI | Closed | Fresh | Surface | Brazos River | Brazos River | OP | 7 | 2000 |  |  | OP | 6 | 2001 |  |  | OP | 6 | 2011 | N | NG | CT | N/A | IPP Non-CHP | 1 |  |  |  | 1C MB MG
55899 | TX | 55172 | Bosque County Peaking | 2015 | 12 | GT-1 | HRSG1 | COOL5 | Natural Gas Fired Combined Cycle | [6 empty] | 154 | 87158 | 86716 | 924774 |  |  | 924774 |  | 924774 |  |  |  |  | 85.534 | 72.611 |  |  |  |  | 744 | 10 | (RI) Recirculate: Induced Draft |  | RI | Closed | Fresh | Surface | Brazos River | Brazos River | OP | 7 | 2000 |  |  | OP | 6 | 2001 |  |  | OP | 6 | 2011 | N | NG | CT | N/A | IPP Non-CHP | 1 |  |  |  | 1C MB MG
55899 | TX | 55172 | Bosque County Peaking | 2015 | 1 | GT-2 | HRSG1 | COOL5 | Natural Gas Fired Combined Cycle | [6 empty] | 154 | 95531 | 95196 | 994119 |  |  | 994119 |  | 994119 |  |  |  |  | 107.85 | 86.776 |  |  |  |  | 744 | 10 | (RI) Recirculate: Induced Draft |  | RI | Closed | Fresh | Surface | Brazos River | Brazos River | OP | 7 | 2000 |  |  | OP | 6 | 2001 |  |  | OP | 6 | 2011 | N | NG | CT | N/A | IPP Non-CHP | 1 |  |  |  | 1C MB MG
55899 | TX | 55172 | Bosque County Peaking | 2015 | 2 | GT-2 | HRSG1 | COOL5 | Natural Gas Fired Combined Cycle | [6 empty] | 154 | 77609 | 77312 | 805989 |  |  | 805989 |  | 805989 |  |  |  |  | 96.346 | 79.683 |  |  |  |  | 672 | 10 | (RI) Recirculate: Induced Draft |  | RI | Closed | Fresh | Surface | Brazos River | Brazos River | OP | 7 | 2000 |  |  | OP | 6 | 2001 |  |  | OP | 6 | 2011 | N | NG | CT | N/A | IPP Non-CHP | 1 |  |  |  | 1C MB MG
55899 | TX | 55172 | Bosque County Peaking | 2015 | 3 | GT-2 | HRSG1 | COOL5 | Natural Gas Fired Combined Cycle | [6 empty] | 154 | 104314 | 103922 | 1094209 |  |  | 1094209 |  | 1094209 |  |  |  |  | 131.655 | 104.292 |  |  |  |  | 744 | 10 | (RI) Recirculate: Induced Draft |  | RI | Closed | Fresh | Surface | Brazos River | Brazos River | OP | 7 | 2000 |  |  | OP | 6 | 2001 |  |  | OP | 6 | 2011 | N | NG | CT | N/A | IPP Non-CHP | 1 |  |  |  | 1C MB MG
55899 | TX | 55172 | Bosque County Peaking | 2015 | 4 | GT-2 | HRSG1 | COOL5 | Natural Gas Fired Combined Cycle | [6 empty] | 154 | 98596 | 98148 | 1045390 |  |  | 1045390 |  | 1045390 |  |  |  |  | 132.946 | 102.122 |  |  |  |  | 720 | 10 | (RI) Recirculate: Induced Draft |  | RI | Closed | Fresh | Surface | Brazos River | Brazos River | OP | 7 | 2000 |  |  | OP | 6 | 2001 |  |  | OP | 6 | 2011 | N | NG | CT | N/A | IPP Non-CHP | 1 |  |  |  | 1C MB MG
55899 | TX | 55172 | Bosque County Peaking | 2015 | 5 | GT-2 | HRSG1 | COOL5 | Natural Gas Fired Combined Cycle | [6 empty] | 154 | 48141 | 47953 | 519968 |  |  | 519968 |  | 519968 |  |  |  |  | 40.203 | 29.588 |  |  |  |  | 744 | 10 | (RI) Recirculate: Induced Draft |  | RI | Closed | Fresh | Surface | Brazos River | Brazos River | OP | 7 | 2000 |  |  | OP | 6 | 2001 |  |  | OP | 6 | 2011 | N | NG | CT | N/A | IPP Non-CHP | 1 |  |  |  | 1C MB MG
55899 | TX | 55172 | Bosque County Peaking | 2015 | 6 | GT-2 | HRSG1 | COOL5 | Natural Gas Fired Combined Cycle | [6 empty] | 154 | 94433 | 93983 | 1016197 |  |  | 1016197 |  | 1016197 |  |  |  |  | 104.48 | 78.425 |  |  |  |  | 720 | 10 | (RI) Recirculate: Induced Draft |  | RI | Closed | Fresh | Surface | Brazos River | Brazos River | OP | 7 | 2000 |  |  | OP | 6 | 2001 |  |  | OP | 6 | 2011 | N | NG | CT | N/A | IPP Non-CHP | 1 |  |  |  | 1C MB MG
55899 | TX | 55172 | Bosque County Peaking | 2015 | 7 | GT-2 | HRSG1 | COOL5 | Natural Gas Fired Combined Cycle | [6 empty] | 154 | 100050 | 99644 | 1083610 |  |  | 1083610 |  | 1083610 |  |  |  |  | 136.04 | 97.197 |  |  |  |  | 744 | 10 | (RI) Recirculate: Induced Draft |  | RI | Closed | Fresh | Surface | Brazos River | Brazos River | OP | 7 | 2000 |  |  | OP | 6 | 2001 |  |  | OP | 6 | 2011 | N | NG | CT | N/A | IPP Non-CHP | 1 |  |  |  | 1C MB MG
55899 | TX | 55172 | Bosque County Peaking | 2015 | 8 | GT-2 | HRSG1 | COOL5 | Natural Gas Fired Combined Cycle | [6 empty] | 154 | 104278 | 103708 | 1139019 |  |  | 1139019 |  | 1139019 |  |  |  |  | 137.628 | 101.621 |  |  |  |  | 744 | 10 | (RI) Recirculate: Induced Draft |  | RI | Closed | Fresh | Surface | Brazos River | Brazos River | OP | 7 | 2000 |  |  | OP | 6 | 2001 |  |  | OP | 6 | 2011 | N | NG | CT | N/A | IPP Non-CHP | 1 |  |  |  | 1C MB MG
55899 | TX | 55172 | Bosque County Peaking | 2015 | 9 | GT-2 | HRSG1 | COOL5 | Natural Gas Fired Combined Cycle | [6 empty] | 154 | 83602 | 83415 | 906186 |  |  | 906186 |  | 906186 |  |  |  |  | 116.556 | 86.518 |  |  |  |  | 720 | 10 | (RI) Recirculate: Induced Draft |  | RI | Closed | Fresh | Surface | Brazos River | Brazos River | OP | 7 | 2000 |  |  | OP | 6 | 2001 |  |  | OP | 6 | 2011 | N | NG | CT | N/A | IPP Non-CHP | 1 |  |  |  | 1C MB MG
55899 | TX | 55172 | Bosque County Peaking | 2015 | 10 | GT-2 | HRSG1 | COOL5 | Natural Gas Fired Combined Cycle | [6 empty] | 154 | 46789 | 46603 | 510069 |  |  | 510069 |  | 510069 |  |  |  |  | 89.053 | 65.826 |  |  |  |  | 744 | 10 | (RI) Recirculate: Induced Draft |  | RI | Closed | Fresh | Surface | Brazos River | Brazos River | OP | 7 | 2000 |  |  | OP | 6 | 2001 |  |  | OP | 6 | 2011 | N | NG | CT | N/A | IPP Non-CHP | 1 |  |  |  | 1C MB MG
55899 | TX | 55172 | Bosque County Peaking | 2015 | 11 | GT-2 | HRSG1 | COOL5 | Natural Gas Fired Combined Cycle | [6 empty] | 154 | 14585 | 14527 | 149719 |  |  | 149719 |  | 149719 |  |  |  |  | 42.812 | 33.62 |  |  |  |  | 720 | 10 | (RI) Recirculate: Induced Draft |  | RI | Closed | Fresh | Surface | Brazos River | Brazos River | OP | 7 | 2000 |  |  | OP | 6 | 2001 |  |  | OP | 6 | 2011 | N | NG | CT | N/A | IPP Non-CHP | 1 |  |  |  | 1C MB MG
55899 | TX | 55172 | Bosque County Peaking | 2015 | 12 | GT-2 | HRSG1 | COOL5 | Natural Gas Fired Combined Cycle | [6 empty] | 154 | 88602 | 88269 | 936270 |  |  | 936270 |  | 936270 |  |  |  |  | 85.534 | 72.611 |  |  |  |  | 744 | 10 | (RI) Recirculate: Induced Draft |  | RI | Closed | Fresh | Surface | Brazos River | Brazos River | OP | 7 | 2000 |  |  | OP | 6 | 2001 |  |  | OP | 6 | 2011 | N | NG | CT | N/A | IPP Non-CHP | 1 |  |  |  | 1C MB MG
55899 | TX | 55172 | Bosque County Peaking | 2015 | 1 | ST-5 | HRSG1 | COOL5 | Natural Gas Fired Combined Cycle | 200 | 109223 | 102101 | [6 empty] | 8927 | 8927 |  |  |  | 8927 |  |  |  |  | 107.85 | 86.776 |  |  |  |  | 744 | 10 | (RI) Recirculate: Induced Draft |  | RI | Closed | Fresh | Surface | Brazos River | Brazos River | OP | 1 | 2010 |  |  | OP | 6 | 2001 |  |  | OP | 6 | 2011 | N | NG | CA | Y | IPP Non-CHP | 1 |  |  |  | 1C MB MG
55899 | TX | 55172 | Bosque County Peaking | 2015 | 2 | ST-5 | HRSG1 | COOL5 | Natural Gas Fired Combined Cycle | 200 | 90184 | 84060 | [6 empty] | 20008 | 20008 |  |  |  | 20008 |  |  |  |  | 96.346 | 79.683 |  |  |  |  | 672 | 10 | (RI) Recirculate: Induced Draft |  | RI | Closed | Fresh | Surface | Brazos River | Brazos River | OP | 1 | 2010 |  |  | OP | 6 | 2001 |  |  | OP | 6 | 2011 | N | NG | CA | Y | IPP Non-CHP | 1 |  |  |  | 1C MB MG
55899 | TX | 55172 | Bosque County Peaking | 2015 | 3 | ST-5 | HRSG1 | COOL5 | Natural Gas Fired Combined Cycle | 200 | 125184 | 117370 | [6 empty] | 28792 | 28792 |  |  |  | 28792 |  |  |  |  | 131.655 | 104.292 |  |  |  |  | 744 | 10 | (RI) Recirculate: Induced Draft |  | RI | Closed | Fresh | Surface | Brazos River | Brazos River | OP | 1 | 2010 |  |  | OP | 6 | 2001 |  |  | OP | 6 | 2011 | N | NG | CA | Y | IPP Non-CHP | 1 |  |  |  | 1C MB MG
55899 | TX | 55172 | Bosque County Peaking | 2015 | 4 | ST-5 | HRSG1 | COOL5 | Natural Gas Fired Combined Cycle | 200 | 122163 | 114436 | [6 empty] | 31269 | 31269 |  |  |  | 31269 |  |  |  |  | 132.946 | 102.122 |  |  |  |  | 720 | 10 | (RI) Recirculate: Induced Draft |  | RI | Closed | Fresh | Surface | Brazos River | Brazos River | OP | 1 | 2010 |  |  | OP | 6 | 2001 |  |  | OP | 6 | 2011 | N | NG | CA | Y | IPP Non-CHP | 1 |  |  |  | 1C MB MG
55899 | TX | 55172 | Bosque County Peaking | 2015 | 5 | ST-5 | HRSG1 | COOL5 | Natural Gas Fired Combined Cycle | 200 | 56520 | 52549 | [6 empty] | 12098 | 12098 |  |  |  | 12098 |  |  |  |  | 40.203 | 29.588 |  |  |  |  | 744 | 10 | (RI) Recirculate: Induced Draft |  | RI | Closed | Fresh | Surface | Brazos River | Brazos River | OP | 1 | 2010 |  |  | OP | 6 | 2001 |  |  | OP | 6 | 2011 | N | NG | CA | Y | IPP Non-CHP | 1 |  |  |  | 1C MB MG
55899 | TX | 55172 | Bosque County Peaking | 2015 | 6 | ST-5 | HRSG1 | COOL5 | Natural Gas Fired Combined Cycle | 200 | 111085 | 103854 | [6 empty] | 33669 | 33669 |  |  |  | 33669 |  |  |  |  | 104.48 | 78.425 |  |  |  |  | 720 | 10 | (RI) Recirculate: Induced Draft |  | RI | Closed | Fresh | Surface | Brazos River | Brazos River | OP | 1 | 2010 |  |  | OP | 6 | 2001 |  |  | OP | 6 | 2011 | N | NG | CA | Y | IPP Non-CHP | 1 |  |  |  | 1C MB MG
55899 | TX | 55172 | Bosque County Peaking | 2015 | 7 | ST-5 | HRSG1 | COOL5 | Natural Gas Fired Combined Cycle | 200 | 123004 | 115338 | [6 empty] | 47986 | 47986 |  |  |  | 47986 |  |  |  |  | 136.04 | 97.197 |  |  |  |  | 744 | 10 | (RI) Recirculate: Induced Draft |  | RI | Closed | Fresh | Surface | Brazos River | Brazos River | OP | 1 | 2010 |  |  | OP | 6 | 2001 |  |  | OP | 6 | 2011 | N | NG | CA | Y | IPP Non-CHP | 1 |  |  |  | 1C MB MG
55899 | TX | 55172 | Bosque County Peaking | 2015 | 8 | ST-5 | HRSG1 | COOL5 | Natural Gas Fired Combined Cycle | 200 | 132446 | 124371 | [6 empty] | 36592 | 36592 |  |  |  | 36592 |  |  |  |  | 137.628 | 101.621 |  |  |  |  | 744 | 10 | (RI) Recirculate: Induced Draft |  | RI | Closed | Fresh | Surface | Brazos River | Brazos River | OP | 1 | 2010 |  |  | OP | 6 | 2001 |  |  | OP | 6 | 2011 | N | NG | CA | Y | IPP Non-CHP | 1 |  |  |  | 1C MB MG
55899 | TX | 55172 | Bosque County Peaking | 2015 | 9 | ST-5 | HRSG1 | COOL5 | Natural Gas Fired Combined Cycle | 200 | 106344 | 99542 | [6 empty] | 20356 | 20356 |  |  |  | 20356 |  |  |  |  | 116.556 | 86.518 |  |  |  |  | 720 | 10 | (RI) Recirculate: Induced Draft |  | RI | Closed | Fresh | Surface | Brazos River | Brazos River | OP | 1 | 2010 |  |  | OP | 6 | 2001 |  |  | OP | 6 | 2011 | N | NG | CA | Y | IPP Non-CHP | 1 |  |  |  | 1C MB MG
55899 | TX | 55172 | Bosque County Peaking | 2015 | 10 | ST-5 | HRSG1 | COOL5 | Natural Gas Fired Combined Cycle | 200 | 74128 | 68771 | [6 empty] | 4437 | 4437 |  |  |  | 4437 |  |  |  |  | 89.053 | 65.826 |  |  |  |  | 744 | 10 | (RI) Recirculate: Induced Draft |  | RI | Closed | Fresh | Surface | Brazos River | Brazos River | OP | 1 | 2010 |  |  | OP | 6 | 2001 |  |  | OP | 6 | 2011 | N | NG | CA | Y | IPP Non-CHP | 1 |  |  |  | 1C MB MG
55899 | TX | 55172 | Bosque County Peaking | 2015 | 11 | ST-5 | HRSG1 | COOL5 | Natural Gas Fired Combined Cycle | 200 | 18437 | 17273 | [6 empty] | 13190 | 13190 |  |  |  | 13190 |  |  |  |  | 42.812 | 33.62 |  |  |  |  | 720 | 10 | (RI) Recirculate: Induced Draft |  | RI | Closed | Fresh | Surface | Brazos River | Brazos River | OP | 1 | 2010 |  |  | OP | 6 | 2001 |  |  | OP | 6 | 2011 | N | NG | CA | Y | IPP Non-CHP | 1 |  |  |  | 1C MB MG
55899 | TX | 55172 | Bosque County Peaking | 2015 | 12 | ST-5 | HRSG1 | COOL5 | Natural Gas Fired Combined Cycle | 200 | 104029 | 96928 | [6 empty] | 27284 | 27284 |  |  |  | 27284 |  |  |  |  | 85.534 | 72.611 |  |  |  |  | 744 | 10 | (RI) Recirculate: Induced Draft |  | RI | Closed | Fresh | Surface | Brazos River | Brazos River | OP | 1 | 2010 |  |  | OP | 6 | 2001 |  |  | OP | 6 | 2011 | N | NG | CA | Y | IPP Non-CHP | 1 |  |  |  | 1C MB MG
55899 | TX | 55172 | Bosque County Peaking | 2015 | 1 | GT-1 | HRSG2 | COOL5 | Natural Gas Fired Combined Cycle | [6 empty] | 154 | 103393 | 102903 | 1078800 |  |  | 1078800 |  | 1078800 |  |  |  |  | 107.85 | 86.776 |  |  |  |  | 744 | 10 | (RI) Recirculate: Induced Draft |  | RI | Closed | Fresh | Surface | Brazos River | Brazos River | OP | 7 | 2000 |  |  | OP | 6 | 2001 |  |  | OP | 6 | 2011 | N | NG | CT | N/A | IPP Non-CHP | 1 |  |  |  | 1C MB MG
55899 | TX | 55172 | Bosque County Peaking | 2015 | 2 | GT-1 | HRSG2 | COOL5 | Natural Gas Fired Combined Cycle | [6 empty] | 154 | 83305 | 82892 | 868254 |  |  | 868254 |  | 868254 |  |  |  |  | 96.346 | 79.683 |  |  |  |  | 672 | 10 | (RI) Recirculate: Induced Draft |  | RI | Closed | Fresh | Surface | Brazos River | Brazos River | OP | 7 | 2000 |  |  | OP | 6 | 2001 |  |  | OP | 6 | 2011 | N | NG | CT | N/A | IPP Non-CHP | 1 |  |  |  | 1C MB MG
55899 | TX | 55172 | Bosque County Peaking | 2015 | 3 | GT-1 | HRSG2 | COOL5 | Natural Gas Fired Combined Cycle | [6 empty] | 154 | 110083 | 109629 | 1159869 |  |  | 1159869 |  | 1159869 |  |  |  |  | 131.655 | 104.292 |  |  |  |  | 744 | 10 | (RI) Recirculate: Induced Draft |  | RI | Closed | Fresh | Surface | Brazos River | Brazos River | OP | 7 | 2000 |  |  | OP | 6 | 2001 |  |  | OP | 6 | 2011 | N | NG | CT | N/A | IPP Non-CHP | 1 |  |  |  | 1C MB MG
55899 | TX | 55172 | Bosque County Peaking | 2015 | 4 | GT-1 | HRSG2 | COOL5 | Natural Gas Fired Combined Cycle | [6 empty] | 154 | 104599 | 104218 | 1112670 |  |  | 1112670 |  | 1112670 |  |  |  |  | 132.946 | 102.122 |  |  |  |  | 720 | 10 | (RI) Recirculate: Induced Draft |  | RI | Closed | Fresh | Surface | Brazos River | Brazos River | OP | 7 | 2000 |  |  | OP | 6 | 2001 |  |  | OP | 6 | 2011 | N | NG | CT | N/A | IPP Non-CHP | 1 |  |  |  | 1C MB MG
55899 | TX | 55172 | Bosque County Peaking | 2015 | 5 | GT-1 | HRSG2 | COOL5 | Natural Gas Fired Combined Cycle | [6 empty] | 154 | 47188 | 46738 | 505807 |  |  | 505807 |  | 505807 |  |  |  |  | 40.203 | 29.588 |  |  |  |  | 744 | 10 | (RI) Recirculate: Induced Draft |  | RI | Closed | Fresh | Surface | Brazos River | Brazos River | OP | 7 | 2000 |  |  | OP | 6 | 2001 |  |  | OP | 6 | 2011 | N | NG | CT | N/A | IPP Non-CHP | 1 |  |  |  | 1C MB MG
55899 | TX | 55172 | Bosque County Peaking | 2015 | 6 | GT-1 | HRSG2 | COOL5 | Natural Gas Fired Combined Cycle | [6 empty] | 154 | 86025 | 85657 | 923598 |  |  | 923598 |  | 923598 |  |  |  |  | 104.48 | 78.425 |  |  |  |  | 720 | 10 | (RI) Recirculate: Induced Draft |  | RI | Closed | Fresh | Surface | Brazos River | Brazos River | OP | 7 | 2000 |  |  | OP | 6 | 2001 |  |  | OP | 6 | 2011 | N | NG | CT | N/A | IPP Non-CHP | 1 |  |  |  | 1C MB MG
55899 | TX | 55172 | Bosque County Peaking | 2015 | 7 | GT-1 | HRSG2 | COOL5 | Natural Gas Fired Combined Cycle | [6 empty] | 154 | 92611 | 92147 | 1001800 |  |  | 1001800 |  | 1001800 |  |  |  |  | 136.04 | 97.197 |  |  |  |  | 744 | 10 | (RI) Recirculate: Induced Draft |  | RI | Closed | Fresh | Surface | Brazos River | Brazos River | OP | 7 | 2000 |  |  | OP | 6 | 2001 |  |  | OP | 6 | 2011 | N | NG | CT | N/A | IPP Non-CHP | 1 |  |  |  | 1C MB MG
55899 | TX | 55172 | Bosque County Peaking | 2015 | 8 | GT-1 | HRSG2 | COOL5 | Natural Gas Fired Combined Cycle | [6 empty] | 154 | 104532 | 104210 | 1139979 |  |  | 1139979 |  | 1139979 |  |  |  |  | 137.628 | 101.621 |  |  |  |  | 744 | 10 | (RI) Recirculate: Induced Draft |  | RI | Closed | Fresh | Surface | Brazos River | Brazos River | OP | 7 | 2000 |  |  | OP | 6 | 2001 |  |  | OP | 6 | 2011 | N | NG | CT | N/A | IPP Non-CHP | 1 |  |  |  | 1C MB MG
55899 | TX | 55172 | Bosque County Peaking | 2015 | 9 | GT-1 | HRSG2 | COOL5 | Natural Gas Fired Combined Cycle | [6 empty] | 154 | 91659 | 90990 | 989734 |  |  | 989734 |  | 989734 |  |  |  |  | 116.556 | 86.518 |  |  |  |  | 720 | 10 | (RI) Recirculate: Induced Draft |  | RI | Closed | Fresh | Surface | Brazos River | Brazos River | OP | 7 | 2000 |  |  | OP | 6 | 2001 |  |  | OP | 6 | 2011 | N | NG | CT | N/A | IPP Non-CHP | 1 |  |  |  | 1C MB MG
55899 | TX | 55172 | Bosque County Peaking | 2015 | 10 | GT-1 | HRSG2 | COOL5 | Natural Gas Fired Combined Cycle | [6 empty] | 154 | 82223 | 81858 | 876931 |  |  | 876931 |  | 876931 |  |  |  |  | 89.053 | 65.826 |  |  |  |  | 744 | 10 | (RI) Recirculate: Induced Draft |  | RI | Closed | Fresh | Surface | Brazos River | Brazos River | OP | 7 | 2000 |  |  | OP | 6 | 2001 |  |  | OP | 6 | 2011 | N | NG | CT | N/A | IPP Non-CHP | 1 |  |  |  | 1C MB MG
55899 | TX | 55172 | Bosque County Peaking | 2015 | 11 | GT-1 | HRSG2 | COOL5 | Natural Gas Fired Combined Cycle | [6 empty] | 154 | 15868 | 15771 | 167793 |  |  | 167793 |  | 167793 |  |  |  |  | 42.812 | 33.62 |  |  |  |  | 720 | 10 | (RI) Recirculate: Induced Draft |  | RI | Closed | Fresh | Surface | Brazos River | Brazos River | OP | 7 | 2000 |  |  | OP | 6 | 2001 |  |  | OP | 6 | 2011 | N | NG | CT | N/A | IPP Non-CHP | 1 |  |  |  | 1C MB MG
55899 | TX | 55172 | Bosque County Peaking | 2015 | 12 | GT-1 | HRSG2 | COOL5 | Natural Gas Fired Combined Cycle | [6 empty] | 154 | 87158 | 86716 | 924774 |  |  | 924774 |  | 924774 |  |  |  |  | 85.534 | 72.611 |  |  |  |  | 744 | 10 | (RI) Recirculate: Induced Draft |  | RI | Closed | Fresh | Surface | Brazos River | Brazos River | OP | 7 | 2000 |  |  | OP | 6 | 2001 |  |  | OP | 6 | 2011 | N | NG | CT | N/A | IPP Non-CHP | 1 |  |  |  | 1C MB MG
55899 | TX | 55172 | Bosque County Peaking | 2015 | 1 | GT-2 | HRSG2 | COOL5 | Natural Gas Fired Combined Cycle | [6 empty] | 154 | 95531 | 95196 | 994119 |  |  | 994119 |  | 994119 |  |  |  |  | 107.85 | 86.776 |  |  |  |  | 744 | 10 | (RI) Recirculate: Induced Draft |  | RI | Closed | Fresh | Surface | Brazos River | Brazos River | OP | 7 | 2000 |  |  | OP | 6 | 2001 |  |  | OP | 6 | 2011 | N | NG | CT | N/A | IPP Non-CHP | 1 |  |  |  | 1C MB MG
55899 | TX | 55172 | Bosque County Peaking | 2015 | 2 | GT-2 | HRSG2 | COOL5 | Natural Gas Fired Combined Cycle | [6 empty] | 154 | 77609 | 77312 | 805989 |  |  | 805989 |  | 805989 |  |  |  |  | 96.346 | 79.683 |  |  |  |  | 672 | 10 | (RI) Recirculate: Induced Draft |  | RI | Closed | Fresh | Surface | Brazos River | Brazos River | OP | 7 | 2000 |  |  | OP | 6 | 2001 |  |  | OP | 6 | 2011 | N | NG | CT | N/A | IPP Non-CHP | 1 |  |  |  | 1C MB MG
55899 | TX | 55172 | Bosque County Peaking | 2015 | 3 | GT-2 | HRSG2 | COOL5 | Natural Gas Fired Combined Cycle | [6 empty] | 154 | 104314 | 103922 | 1094209 |  |  | 1094209 |  | 1094209 |  |  |  |  | 131.655 | 104.292 |  |  |  |  | 744 | 10 | (RI) Recirculate: Induced Draft |  | RI | Closed | Fresh | Surface | Brazos River | Brazos River | OP | 7 | 2000 |  |  | OP | 6 | 2001 |  |  | OP | 6 | 2011 | N | NG | CT | N/A | IPP Non-CHP | 1 |  |  |  | 1C MB MG
55899 | TX | 55172 | Bosque County Peaking | 2015 | 4 | GT-2 | HRSG2 | COOL5 | Natural Gas Fired Combined Cycle | [6 empty] | 154 | 98596 | 98148 | 1045390 |  |  | 1045390 |  | 1045390 |  |  |  |  | 132.946 | 102.122 |  |  |  |  | 720 | 10 | (RI) Recirculate: Induced Draft |  | RI | Closed | Fresh | Surface | Brazos River | Brazos River | OP | 7 | 2000 |  |  | OP | 6 | 2001 |  |  | OP | 6 | 2011 | N | NG | CT | N/A | IPP Non-CHP | 1 |  |  |  | 1C MB MG
55899 | TX | 55172 | Bosque County Peaking | 2015 | 5 | GT-2 | HRSG2 | COOL5 | Natural Gas Fired Combined Cycle | [6 empty] | 154 | 48141 | 47953 | 519968 |  |  | 519968 |  | 519968 |  |  |  |  | 40.203 | 29.588 |  |  |  |  | 744 | 10 | (RI) Recirculate: Induced Draft |  | RI | Closed | Fresh | Surface | Brazos River | Brazos River | OP | 7 | 2000 |  |  | OP | 6 | 2001 |  |  | OP | 6 | 2011 | N | NG | CT | N/A | IPP Non-CHP | 1 |  |  |  | 1C MB MG
55899 | TX | 55172 | Bosque County Peaking | 2015 | 6 | GT-2 | HRSG2 | COOL5 | Natural Gas Fired Combined Cycle | [6 empty] | 154 | 94433 | 93983 | 1016197 |  |  | 1016197 |  | 1016197 |  |  |  |  | 104.48 | 78.425 |  |  |  |  | 720 | 10 | (RI) Recirculate: Induced Draft |  | RI | Closed | Fresh | Surface | Brazos River | Brazos River | OP | 7 | 2000 |  |  | OP | 6 | 2001 |  |  | OP | 6 | 2011 | N | NG | CT | N/A | IPP Non-CHP | 1 |  |  |  | 1C MB MG
55899 | TX | 55172 | Bosque County Peaking | 2015 | 7 | GT-2 | HRSG2 | COOL5 | Natural Gas Fired Combined Cycle | [6 empty] | 154 | 100050 | 99644 | 1083610 |  |  | 1083610 |  | 1083610 |  |  |  |  | 136.04 | 97.197 |  |  |  |  | 744 | 10 | (RI) Recirculate: Induced Draft |  | RI | Closed | Fresh | Surface | Brazos River | Brazos River | OP | 7 | 2000 |  |  | OP | 6 | 2001 |  |  | OP | 6 | 2011 | N | NG | CT | N/A | IPP Non-CHP | 1 |  |  |  | 1C MB MG
55899 | TX | 55172 | Bosque County Peaking | 2015 | 8 | GT-2 | HRSG2 | COOL5 | Natural Gas Fired Combined Cycle | [6 empty] | 154 | 104278 | 103708 | 1139019 |  |  | 1139019 |  | 1139019 |  |  |  |  | 137.628 | 101.621 |  |  |  |  | 744 | 10 | (RI) Recirculate: Induced Draft |  | RI | Closed | Fresh | Surface | Brazos River | Brazos River | OP | 7 | 2000 |  |  | OP | 6 | 2001 |  |  | OP | 6 | 2011 | N | NG | CT | N/A | IPP Non-CHP | 1 |  |  |  | 1C MB MG
55899 | TX | 55172 | Bosque County Peaking | 2015 | 9 | GT-2 | HRSG2 | COOL5 | Natural Gas Fired Combined Cycle | [6 empty] | 154 | 83602 | 83415 | 906186 |  |  | 906186 |  | 906186 |  |  |  |  | 116.556 | 86.518 |  |  |  |  | 720 | 10 | (RI) Recirculate: Induced Draft |  | RI | Closed | Fresh | Surface | Brazos River | Brazos River | OP | 7 | 2000 |  |  | OP | 6 | 2001 |  |  | OP | 6 | 2011 | N | NG | CT | N/A | IPP Non-CHP | 1 |  |  |  | 1C MB MG
55899 | TX | 55172 | Bosque County Peaking | 2015 | 10 | GT-2 | HRSG2 | COOL5 | Natural Gas Fired Combined Cycle | [6 empty] | 154 | 46789 | 46603 | 510069 |  |  | 510069 |  | 510069 |  |  |  |  | 89.053 | 65.826 |  |  |  |  | 744 | 10 | (RI) Recirculate: Induced Draft |  | RI | Closed | Fresh | Surface | Brazos River | Brazos River | OP | 7 | 2000 |  |  | OP | 6 | 2001 |  |  | OP | 6 | 2011 | N | NG | CT | N/A | IPP Non-CHP | 1 |  |  |  | 1C MB MG
55899 | TX | 55172 | Bosque County Peaking | 2015 | 11 | GT-2 | HRSG2 | COOL5 | Natural Gas Fired Combined Cycle | [6 empty] | 154 | 14585 | 14527 | 149719 |  |  | 149719 |  | 149719 |  |  |  |  | 42.812 | 33.62 |  |  |  |  | 720 | 10 | (RI) Recirculate: Induced Draft |  | RI | Closed | Fresh | Surface | Brazos River | Brazos River | OP | 7 | 2000 |  |  | OP | 6 | 2001 |  |  | OP | 6 | 2011 | N | NG | CT | N/A | IPP Non-CHP | 1 |  |  |  | 1C MB MG
55899 | TX | 55172 | Bosque County Peaking | 2015 | 12 | GT-2 | HRSG2 | COOL5 | Natural Gas Fired Combined Cycle | [6 empty] | 154 | 88602 | 88269 | 936270 |  |  | 936270 |  | 936270 |  |  |  |  | 85.534 | 72.611 |  |  |  |  | 744 | 10 | (RI) Recirculate: Induced Draft |  | RI | Closed | Fresh | Surface | Brazos River | Brazos River | OP | 7 | 2000 |  |  | OP | 6 | 2001 |  |  | OP | 6 | 2011 | N | NG | CT | N/A | IPP Non-CHP | 1 |  |  |  | 1C MB MG
55899 | TX | 55172 | Bosque County Peaking | 2015 | 1 | ST-5 | HRSG2 | COOL5 | Natural Gas Fired Combined Cycle | 200 | 109223 | 102101 | [6 empty] | 11224 | 11224 |  |  |  | 11224 |  |  |  |  | 107.85 | 86.776 |  |  |  |  | 744 | 10 | (RI) Recirculate: Induced Draft |  | RI | Closed | Fresh | Surface | Brazos River | Brazos River | OP | 1 | 2010 |  |  | OP | 6 | 2001 |  |  | OP | 6 | 2011 | N | NG | CA | Y | IPP Non-CHP | 1 |  |  |  | 1C MB MG
55899 | TX | 55172 | Bosque County Peaking | 2015 | 2 | ST-5 | HRSG2 | COOL5 | Natural Gas Fired Combined Cycle | 200 | 90184 | 84060 | [6 empty] | 18469 | 18469 |  |  |  | 18469 |  |  |  |  | 96.346 | 79.683 |  |  |  |  | 672 | 10 | (RI) Recirculate: Induced Draft |  | RI | Closed | Fresh | Surface | Brazos River | Brazos River | OP | 1 | 2010 |  |  | OP | 6 | 2001 |  |  | OP | 6 | 2011 | N | NG | CA | Y | IPP Non-CHP | 1 |  |  |  | 1C MB MG
55899 | TX | 55172 | Bosque County Peaking | 2015 | 3 | ST-5 | HRSG2 | COOL5 | Natural Gas Fired Combined Cycle | 200 | 125184 | 117370 | [6 empty] | 26552 | 26552 |  |  |  | 26552 |  |  |  |  | 131.655 | 104.292 |  |  |  |  | 744 | 10 | (RI) Recirculate: Induced Draft |  | RI | Closed | Fresh | Surface | Brazos River | Brazos River | OP | 1 | 2010 |  |  | OP | 6 | 2001 |  |  | OP | 6 | 2011 | N | NG | CA | Y | IPP Non-CHP | 1 |  |  |  | 1C MB MG
55899 | TX | 55172 | Bosque County Peaking | 2015 | 4 | ST-5 | HRSG2 | COOL5 | Natural Gas Fired Combined Cycle | 200 | 122163 | 114436 | [6 empty] | 30572 | 30572 |  |  |  | 30572 |  |  |  |  | 132.946 | 102.122 |  |  |  |  | 720 | 10 | (RI) Recirculate: Induced Draft |  | RI | Closed | Fresh | Surface | Brazos River | Brazos River | OP | 1 | 2010 |  |  | OP | 6 | 2001 |  |  | OP | 6 | 2011 | N | NG | CA | Y | IPP Non-CHP | 1 |  |  |  | 1C MB MG
55899 | TX | 55172 | Bosque County Peaking | 2015 | 5 | ST-5 | HRSG2 | COOL5 | Natural Gas Fired Combined Cycle | 200 | 56520 | 52549 | [6 empty] | 10923 | 10923 |  |  |  | 10923 |  |  |  |  | 40.203 | 29.588 |  |  |  |  | 744 | 10 | (RI) Recirculate: Induced Draft |  | RI | Closed | Fresh | Surface | Brazos River | Brazos River | OP | 1 | 2010 |  |  | OP | 6 | 2001 |  |  | OP | 6 | 2011 | N | NG | CA | Y | IPP Non-CHP | 1 |  |  |  | 1C MB MG
55899 | TX | 55172 | Bosque County Peaking | 2015 | 6 | ST-5 | HRSG2 | COOL5 | Natural Gas Fired Combined Cycle | 200 | 111085 | 103854 | [6 empty] | 34386 | 34386 |  |  |  | 34386 |  |  |  |  | 104.48 | 78.425 |  |  |  |  | 720 | 10 | (RI) Recirculate: Induced Draft |  | RI | Closed | Fresh | Surface | Brazos River | Brazos River | OP | 1 | 2010 |  |  | OP | 6 | 2001 |  |  | OP | 6 | 2011 | N | NG | CA | Y | IPP Non-CHP | 1 |  |  |  | 1C MB MG
55899 | TX | 55172 | Bosque County Peaking | 2015 | 7 | ST-5 | HRSG2 | COOL5 | Natural Gas Fired Combined Cycle | 200 | 123004 | 115338 | [6 empty] | 47821 | 47821 |  |  |  | 47821 |  |  |  |  | 136.04 | 97.197 |  |  |  |  | 744 | 10 | (RI) Recirculate: Induced Draft |  | RI | Closed | Fresh | Surface | Brazos River | Brazos River | OP | 1 | 2010 |  |  | OP | 6 | 2001 |  |  | OP | 6 | 2011 | N | NG | CA | Y | IPP Non-CHP | 1 |  |  |  | 1C MB MG
55899 | TX | 55172 | Bosque County Peaking | 2015 | 8 | ST-5 | HRSG2 | COOL5 | Natural Gas Fired Combined Cycle | 200 | 132446 | 124371 | [6 empty] | 36634 | 36634 |  |  |  | 36634 |  |  |  |  | 137.628 | 101.621 |  |  |  |  | 744 | 10 | (RI) Recirculate: Induced Draft |  | RI | Closed | Fresh | Surface | Brazos River | Brazos River | OP | 1 | 2010 |  |  | OP | 6 | 2001 |  |  | OP | 6 | 2011 | N | NG | CA | Y | IPP Non-CHP | 1 |  |  |  | 1C MB MG
55899 | TX | 55172 | Bosque County Peaking | 2015 | 9 | ST-5 | HRSG2 | COOL5 | Natural Gas Fired Combined Cycle | 200 | 106344 | 99542 | [6 empty] | 20367 | 20367 |  |  |  | 20367 |  |  |  |  | 116.556 | 86.518 |  |  |  |  | 720 | 10 | (RI) Recirculate: Induced Draft |  | RI | Closed | Fresh | Surface | Brazos River | Brazos River | OP | 1 | 2010 |  |  | OP | 6 | 2001 |  |  | OP | 6 | 2011 | N | NG | CA | Y | IPP Non-CHP | 1 |  |  |  | 1C MB MG
55899 | TX | 55172 | Bosque County Peaking | 2015 | 10 | ST-5 | HRSG2 | COOL5 | Natural Gas Fired Combined Cycle | 200 | 74128 | 68771 | [6 empty] | 3747 | 3747 |  |  |  | 3747 |  |  |  |  | 89.053 | 65.826 |  |  |  |  | 744 | 10 | (RI) Recirculate: Induced Draft |  | RI | Closed | Fresh | Surface | Brazos River | Brazos River | OP | 1 | 2010 |  |  | OP | 6 | 2001 |  |  | OP | 6 | 2011 | N | NG | CA | Y | IPP Non-CHP | 1 |  |  |  | 1C MB MG
55899 | TX | 55172 | Bosque County Peaking | 2015 | 11 | ST-5 | HRSG2 | COOL5 | Natural Gas Fired Combined Cycle | 200 | 18437 | 17273 | [6 empty] | 9006 | 9006 |  |  |  | 9006 |  |  |  |  | 42.812 | 33.62 |  |  |  |  | 720 | 10 | (RI) Recirculate: Induced Draft |  | RI | Closed | Fresh | Surface | Brazos River | Brazos River | OP | 1 | 2010 |  |  | OP | 6 | 2001 |  |  | OP | 6 | 2011 | N | NG | CA | Y | IPP Non-CHP | 1 |  |  |  | 1C MB MG
55899 | TX | 55172 | Bosque County Peaking | 2015 | 12 | ST-5 | HRSG2 | COOL5 | Natural Gas Fired Combined Cycle | 200 | 104029 | 96928 | [6 empty] | 24609 | 24609 |  |  |  | 24609 |  |  |  |  | 85.534 | 72.611 |  |  |  |  | 744 | 10 | (RI) Recirculate: Induced Draft |  | RI | Closed | Fresh | Surface | Brazos River | Brazos River | OP | 1 | 2010 |  |  | OP | 6 | 2001 |  |  | OP | 6 | 2011 | N | NG | CA | Y | IPP Non-CHP | 1 |  |  |  | 1C MB MG
55899 | TX | 55172 | Bosque County Peaking | 2015 | 1 | GT-3 | HRSG3 | COOL5 | Natural Gas Fired Combined Cycle | [6 empty] | 154 | 97887 | 95164 | 1032267 |  |  | 1032267 |  | 1032267 |  |  |  |  | 107.85 | 86.776 |  |  |  |  | 744 | 10 | (RI) Recirculate: Induced Draft |  | RI | Closed | Fresh | Surface | Brazos River | Brazos River | OP | 6 | 2001 |  |  | OP | 4 | 2001 |  |  | OP | 6 | 2011 | N | NG | CT | N/A | IPP Non-CHP | 1 |  |  |  | 1C MB MG
55899 | TX | 55172 | Bosque County Peaking | 2015 | 2 | GT-3 | HRSG3 | COOL5 | Natural Gas Fired Combined Cycle | [6 empty] | 154 | 82195 | 79852 | 864842 |  |  | 864842 |  | 864842 |  |  |  |  | 96.346 | 79.683 |  |  |  |  | 672 | 10 | (RI) Recirculate: Induced Draft |  | RI | Closed | Fresh | Surface | Brazos River | Brazos River | OP | 6 | 2001 |  |  | OP | 4 | 2001 |  |  | OP | 6 | 2011 | N | NG | CT | N/A | IPP Non-CHP | 1 |  |  |  | 1C MB MG
55899 | TX | 55172 | Bosque County Peaking | 2015 | 3 | GT-3 | HRSG3 | COOL5 | Natural Gas Fired Combined Cycle | [6 empty] | 154 | 107858 | 104773 | 1139557 |  |  | 1139557 |  | 1139557 |  |  |  |  | 131.655 | 104.292 |  |  |  |  | 744 | 10 | (RI) Recirculate: Induced Draft |  | RI | Closed | Fresh | Surface | Brazos River | Brazos River | OP | 6 | 2001 |  |  | OP | 4 | 2001 |  |  | OP | 6 | 2011 | N | NG | CT | N/A | IPP Non-CHP | 1 |  |  |  | 1C MB MG
55899 | TX | 55172 | Bosque County Peaking | 2015 | 4 | GT-3 | HRSG3 | COOL5 | Natural Gas Fired Combined Cycle | [6 empty] | 154 | 106232 | 103139 | 1130155 |  |  | 1130155 |  | 1130155 |  |  |  |  | 132.946 | 102.122 |  |  |  |  | 720 | 10 | (RI) Recirculate: Induced Draft |  | RI | Closed | Fresh | Surface | Brazos River | Brazos River | OP | 6 | 2001 |  |  | OP | 4 | 2001 |  |  | OP | 6 | 2011 | N | NG | CT | N/A | IPP Non-CHP | 1 |  |  |  | 1C MB MG
55899 | TX | 55172 | Bosque County Peaking | 2015 | 5 | GT-3 | HRSG3 | COOL5 | Natural Gas Fired Combined Cycle | [6 empty] | 154 | 3249 | 3153 | 35012 |  |  | 35012 |  | 35012 |  |  |  |  | 40.203 | 29.588 |  |  |  |  | 744 | 10 | (RI) Recirculate: Induced Draft |  | RI | Closed | Fresh | Surface | Brazos River | Brazos River | OP | 6 | 2001 |  |  | OP | 4 | 2001 |  |  | OP | 6 | 2011 | N | NG | CT | N/A | IPP Non-CHP | 1 |  |  |  | 1C MB MG
55899 | TX | 55172 | Bosque County Peaking | 2015 | 6 | GT-3 | HRSG3 | COOL5 | Natural Gas Fired Combined Cycle | [6 empty] | 154 | 72866 | 70674 | 779687 |  |  | 779687 |  | 779687 |  |  |  |  | 104.48 | 78.425 |  |  |  |  | 720 | 10 | (RI) Recirculate: Induced Draft |  | RI | Closed | Fresh | Surface | Brazos River | Brazos River | OP | 6 | 2001 |  |  | OP | 4 | 2001 |  |  | OP | 6 | 2011 | N | NG | CT | N/A | IPP Non-CHP | 1 |  |  |  | 1C MB MG
55899 | TX | 55172 | Bosque County Peaking | 2015 | 7 | GT-3 | HRSG3 | COOL5 | Natural Gas Fired Combined Cycle | [6 empty] | 154 | 108570 | 105334 | 1156477 |  |  | 1156477 |  | 1156477 |  |  |  |  | 136.04 | 97.197 |  |  |  |  | 744 | 10 | (RI) Recirculate: Induced Draft |  | RI | Closed | Fresh | Surface | Brazos River | Brazos River | OP | 6 | 2001 |  |  | OP | 4 | 2001 |  |  | OP | 6 | 2011 | N | NG | CT | N/A | IPP Non-CHP | 1 |  |  |  | 1C MB MG
55899 | TX | 55172 | Bosque County Peaking | 2015 | 8 | GT-3 | HRSG3 | COOL5 | Natural Gas Fired Combined Cycle | [6 empty] | 154 | 106998 | 103771 | 1144276 |  |  | 1144276 |  | 1144276 |  |  |  |  | 137.628 | 101.621 |  |  |  |  | 744 | 10 | (RI) Recirculate: Induced Draft |  | RI | Closed | Fresh | Surface | Brazos River | Brazos River | OP | 6 | 2001 |  |  | OP | 4 | 2001 |  |  | OP | 6 | 2011 | N | NG | CT | N/A | IPP Non-CHP | 1 |  |  |  | 1C MB MG
55899 | TX | 55172 | Bosque County Peaking | 2015 | 9 | GT-3 | HRSG3 | COOL5 | Natural Gas Fired Combined Cycle | [6 empty] | 154 | 101167 | 98113 | 1081402 |  |  | 1081402 |  | 1081402 |  |  |  |  | 116.556 | 86.518 |  |  |  |  | 720 | 10 | (RI) Recirculate: Induced Draft |  | RI | Closed | Fresh | Surface | Brazos River | Brazos River | OP | 6 | 2001 |  |  | OP | 4 | 2001 |  |  | OP | 6 | 2011 | N | NG | CT | N/A | IPP Non-CHP | 1 |  |  |  | 1C MB MG
55899 | TX | 55172 | Bosque County Peaking | 2015 | 10 | GT-3 | HRSG3 | COOL5 | Natural Gas Fired Combined Cycle | [6 empty] | 154 | 101501 | 98521 | 1077733 |  |  | 1077733 |  | 1077733 |  |  |  |  | 89.053 | 65.826 |  |  |  |  | 744 | 10 | (RI) Recirculate: Induced Draft |  | RI | Closed | Fresh | Surface | Brazos River | Brazos River | OP | 6 | 2001 |  |  | OP | 4 | 2001 |  |  | OP | 6 | 2011 | N | NG | CT | N/A | IPP Non-CHP | 1 |  |  |  | 1C MB MG
55899 | TX | 55172 | Bosque County Peaking | 2015 | 11 | GT-3 | HRSG3 | COOL5 | Natural Gas Fired Combined Cycle | [6 empty] | 154 | 90769 | 88183 | 977799 |  |  | 977799 |  | 977799 |  |  |  |  | 42.812 | 33.62 |  |  |  |  | 720 | 10 | (RI) Recirculate: Induced Draft |  | RI | Closed | Fresh | Surface | Brazos River | Brazos River | OP | 6 | 2001 |  |  | OP | 4 | 2001 |  |  | OP | 6 | 2011 | N | NG | CT | N/A | IPP Non-CHP | 1 |  |  |  | 1C MB MG
55899 | TX | 55172 | Bosque County Peaking | 2015 | 12 | GT-3 | HRSG3 | COOL5 | Natural Gas Fired Combined Cycle | [6 empty] | 154 | 88551 | 85781 | 963677 |  |  | 963677 |  | 963677 |  |  |  |  | 85.534 | 72.611 |  |  |  |  | 744 | 10 | (RI) Recirculate: Induced Draft |  | RI | Closed | Fresh | Surface | Brazos River | Brazos River | OP | 6 | 2001 |  |  | OP | 4 | 2001 |  |  | OP | 6 | 2011 | N | NG | CT | N/A | IPP Non-CHP | 1 |  |  |  | 1C MB MG
55899 | TX | 55172 | Bosque County Peaking | 2015 | 1 | ST-4 | HRSG3 | COOL5 | Natural Gas Fired Combined Cycle | 86 | 51865 | 51865 | [6 empty] | 0 | 0 |  |  |  | 0 |  |  |  |  | 107.85 | 86.776 |  |  |  |  | 744 | 10 | (RI) Recirculate: Induced Draft |  | RI | Closed | Fresh | Surface | Brazos River | Brazos River | OP | 6 | 2001 |  |  | OP | 4 | 2001 |  |  | OP | 6 | 2011 | N | NG | CA | N | IPP Non-CHP | 1 |  |  |  | 1C MB MG
55899 | TX | 55172 | Bosque County Peaking | 2015 | 2 | ST-4 | HRSG3 | COOL5 | Natural Gas Fired Combined Cycle | 86 | 43547 | 43547 | [6 empty] | 0 | 0 |  |  |  | 0 |  |  |  |  | 96.346 | 79.683 |  |  |  |  | 672 | 10 | (RI) Recirculate: Induced Draft |  | RI | Closed | Fresh | Surface | Brazos River | Brazos River | OP | 6 | 2001 |  |  | OP | 4 | 2001 |  |  | OP | 6 | 2011 | N | NG | CA | N | IPP Non-CHP | 1 |  |  |  | 1C MB MG
55899 | TX | 55172 | Bosque County Peaking | 2015 | 3 | ST-4 | HRSG3 | COOL5 | Natural Gas Fired Combined Cycle | 86 | 58096 | 58096 | [6 empty] | 0 | 0 |  |  |  | 0 |  |  |  |  | 131.655 | 104.292 |  |  |  |  | 744 | 10 | (RI) Recirculate: Induced Draft |  | RI | Closed | Fresh | Surface | Brazos River | Brazos River | OP | 6 | 2001 |  |  | OP | 4 | 2001 |  |  | OP | 6 | 2011 | N | NG | CA | N | IPP Non-CHP | 1 |  |  |  | 1C MB MG
55899 | TX | 55172 | Bosque County Peaking | 2015 | 4 | ST-4 | HRSG3 | COOL5 | Natural Gas Fired Combined Cycle | 86 | 58311 | 58311 | [6 empty] | 0 | 0 |  |  |  | 0 |  |  |  |  | 132.946 | 102.122 |  |  |  |  | 720 | 10 | (RI) Recirculate: Induced Draft |  | RI | Closed | Fresh | Surface | Brazos River | Brazos River | OP | 6 | 2001 |  |  | OP | 4 | 2001 |  |  | OP | 6 | 2011 | N | NG | CA | N | IPP Non-CHP | 1 |  |  |  | 1C MB MG
55899 | TX | 55172 | Bosque County Peaking | 2015 | 5 | ST-4 | HRSG3 | COOL5 | Natural Gas Fired Combined Cycle | 86 | 1807 | 1807 | [6 empty] | 0 | 0 |  |  |  | 0 |  |  |  |  | 40.203 | 29.588 |  |  |  |  | 744 | 10 | (RI) Recirculate: Induced Draft |  | RI | Closed | Fresh | Surface | Brazos River | Brazos River | OP | 6 | 2001 |  |  | OP | 4 | 2001 |  |  | OP | 6 | 2011 | N | NG | CA | N | IPP Non-CHP | 1 |  |  |  | 1C MB MG
55899 | TX | 55172 | Bosque County Peaking | 2015 | 6 | ST-4 | HRSG3 | COOL5 | Natural Gas Fired Combined Cycle | 86 | 40117 | 40117 | [6 empty] | 0 | 0 |  |  |  | 0 |  |  |  |  | 104.48 | 78.425 |  |  |  |  | 720 | 10 | (RI) Recirculate: Induced Draft |  | RI | Closed | Fresh | Surface | Brazos River | Brazos River | OP | 6 | 2001 |  |  | OP | 4 | 2001 |  |  | OP | 6 | 2011 | N | NG | CA | N | IPP Non-CHP | 1 |  |  |  | 1C MB MG
55899 | TX | 55172 | Bosque County Peaking | 2015 | 7 | ST-4 | HRSG3 | COOL5 | Natural Gas Fired Combined Cycle | 86 | 60259 | 60259 | [6 empty] | 0 | 0 |  |  |  | 0 |  |  |  |  | 136.04 | 97.197 |  |  |  |  | 744 | 10 | (RI) Recirculate: Induced Draft |  | RI | Closed | Fresh | Surface | Brazos River | Brazos River | OP | 6 | 2001 |  |  | OP | 4 | 2001 |  |  | OP | 6 | 2011 | N | NG | CA | N | IPP Non-CHP | 1 |  |  |  | 1C MB MG
55899 | TX | 55172 | Bosque County Peaking | 2015 | 8 | ST-4 | HRSG3 | COOL5 | Natural Gas Fired Combined Cycle | 86 | 59911 | 59911 | [6 empty] | 0 | 0 |  |  |  | 0 |  |  |  |  | 137.628 | 101.621 |  |  |  |  | 744 | 10 | (RI) Recirculate: Induced Draft |  | RI | Closed | Fresh | Surface | Brazos River | Brazos River | OP | 6 | 2001 |  |  | OP | 4 | 2001 |  |  | OP | 6 | 2011 | N | NG | CA | N | IPP Non-CHP | 1 |  |  |  | 1C MB MG
55899 | TX | 55172 | Bosque County Peaking | 2015 | 9 | ST-4 | HRSG3 | COOL5 | Natural Gas Fired Combined Cycle | 86 | 56556 | 56556 | [6 empty] | 0 | 0 |  |  |  | 0 |  |  |  |  | 116.556 | 86.518 |  |  |  |  | 720 | 10 | (RI) Recirculate: Induced Draft |  | RI | Closed | Fresh | Surface | Brazos River | Brazos River | OP | 6 | 2001 |  |  | OP | 4 | 2001 |  |  | OP | 6 | 2011 | N | NG | CA | N | IPP Non-CHP | 1 |  |  |  | 1C MB MG
55899 | TX | 55172 | Bosque County Peaking | 2015 | 10 | ST-4 | HRSG3 | COOL5 | Natural Gas Fired Combined Cycle | 86 | 55698 | 55698 | [6 empty] | 0 | 0 |  |  |  | 0 |  |  |  |  | 89.053 | 65.826 |  |  |  |  | 744 | 10 | (RI) Recirculate: Induced Draft |  | RI | Closed | Fresh | Surface | Brazos River | Brazos River | OP | 6 | 2001 |  |  | OP | 4 | 2001 |  |  | OP | 6 | 2011 | N | NG | CA | N | IPP Non-CHP | 1 |  |  |  | 1C MB MG
55899 | TX | 55172 | Bosque County Peaking | 2015 | 11 | ST-4 | HRSG3 | COOL5 | Natural Gas Fired Combined Cycle | 86 | 49516 | 49516 | [6 empty] | 0 | 0 |  |  |  | 0 |  |  |  |  | 42.812 | 33.62 |  |  |  |  | 720 | 10 | (RI) Recirculate: Induced Draft |  | RI | Closed | Fresh | Surface | Brazos River | Brazos River | OP | 6 | 2001 |  |  | OP | 4 | 2001 |  |  | OP | 6 | 2011 | N | NG | CA | N | IPP Non-CHP | 1 |  |  |  | 1C MB MG
55899 | TX | 55172 | Bosque County Peaking | 2015 | 12 | ST-4 | HRSG3 | COOL5 | Natural Gas Fired Combined Cycle | 86 | 50048 | 50048 | [6 empty] | 0 | 0 |  |  |  | 0 |  |  |  |  | 85.534 | 72.611 |  |  |  |  | 744 | 10 | (RI) Recirculate: Induced Draft |  | RI | Closed | Fresh | Surface | Brazos River | Brazos River | OP | 6 | 2001 |  |  | OP | 4 | 2001 |  |  | OP | 6 | 2011 | N | NG | CA | N | IPP Non-CHP | 1 |  |  |  | 1C MB MG
3265 | LA | 55173 | Acadia Energy Center | 2015 | 1 | CT11 | HRSG11 | CT 1 | Natural Gas Fired Combined Cycle | [6 empty] | 172 | 31199 | 30236 | 332792 |  |  | 332792 |  | 332792 |  |  |  |  | 81.24 | 73.809 |  |  |  |  | 225 |  | (RI) Recirculate: Induced Draft |  | RI | Closed | Fresh | Ground | Wells | Bayou Mallet | OP | 7 | 2002 |  |  | OP | 6 | 2002 |  |  | OP | 6 | 2002 | N | NG | CT | N/A | Electric Utility | 1 |  |  |  | 1C MB MG
3265 | LA | 55173 | Acadia Energy Center | 2015 | 2 | CT11 | HRSG11 | CT 1 | Natural Gas Fired Combined Cycle | [6 empty] | 172 | 70010 | 68267 | 807705 |  |  | 807705 |  | 807705 |  |  |  |  | 121.878 | 107.422 |  |  |  |  | 515 |  | (RI) Recirculate: Induced Draft |  | RI | Closed | Fresh | Ground | Wells | Bayou Mallet | OP | 7 | 2002 |  |  | OP | 6 | 2002 |  |  | OP | 6 | 2002 | N | NG | CT | N/A | Electric Utility | 1 |  |  |  | 1C MB MG
3265 | LA | 55173 | Acadia Energy Center | 2015 | 3 | CT11 | HRSG11 | CT 1 | Natural Gas Fired Combined Cycle | [6 empty] | 172 | 56545 | 55126 | 659118 |  |  | 659118 |  | 659118 |  |  |  |  | 102.234 | 88.606 |  |  |  |  | 408 |  | (RI) Recirculate: Induced Draft |  | RI | Closed | Fresh | Ground | Wells | Bayou Mallet | OP | 7 | 2002 |  |  | OP | 6 | 2002 |  |  | OP | 6 | 2002 | N | NG | CT | N/A | Electric Utility | 1 |  |  |  | 1C MB MG
3265 | LA | 55173 | Acadia Energy Center | 2015 | 4 | CT11 | HRSG11 | CT 1 | Natural Gas Fired Combined Cycle | [6 empty] | 172 | 83300 | 81239 | 982013 |  |  | 982013 |  | 982013 |  |  |  |  | 142.441 | 119.964 |  |  |  |  | 621 |  | (RI) Recirculate: Induced Draft |  | RI | Closed | Fresh | Ground | Wells | Bayou Mallet | OP | 7 | 2002 |  |  | OP | 6 | 2002 |  |  | OP | 6 | 2002 | N | NG | CT | N/A | Electric Utility | 1 |  |  |  | 1C MB MG
3265 | LA | 55173 | Acadia Energy Center | 2015 | 5 | CT11 | HRSG11 | CT 1 | Natural Gas Fired Combined Cycle | [6 empty] | 172 | 88547 | 86265 | 981714 |  |  | 981714 |  | 981714 |  |  |  |  | 167.175 | 131.641 |  |  |  |  | 744 |  | (RI) Recirculate: Induced Draft |  | RI | Closed | Fresh | Ground | Wells | Bayou Mallet | OP | 7 | 2002 |  |  | OP | 6 | 2002 |  |  | OP | 6 | 2002 | N | NG | CT | N/A | Electric Utility | 1 |  |  |  | 1C MB MG
3265 | LA | 55173 | Acadia Energy Center | 2015 | 6 | CT11 | HRSG11 | CT 1 | Natural Gas Fired Combined Cycle | [6 empty] | 172 | 99577 | 97547 | 1135034 |  |  | 1135034 |  | 1135034 |  |  |  |  | 171.145 | 129.996 |  |  |  |  | 720 |  | (RI) Recirculate: Induced Draft |  | RI | Closed | Fresh | Ground | Wells | Bayou Mallet | OP | 7 | 2002 |  |  | OP | 6 | 2002 |  |  | OP | 6 | 2002 | N | NG | CT | N/A | Electric Utility | 1 |  |  |  | 1C MB MG
3265 | LA | 55173 | Acadia Energy Center | 2015 | 7 | CT11 | HRSG11 | CT 1 | Natural Gas Fired Combined Cycle | [6 empty] | 172 | 103883 | 101495 | 1182829 |  |  | 1182829 |  | 1182829 |  |  |  |  | 179.827 | 138.234 |  |  |  |  | 744 |  | (RI) Recirculate: Induced Draft |  | RI | Closed | Fresh | Ground | Wells | Bayou Mallet | OP | 7 | 2002 |  |  | OP | 6 | 2002 |  |  | OP | 6 | 2002 | N | NG | CT | N/A | Electric Utility | 1 |  |  |  | 1C MB MG
3265 | LA | 55173 | Acadia Energy Center | 2015 | 8 | CT11 | HRSG11 | CT 1 | Natural Gas Fired Combined Cycle | [6 empty] | 172 | 98778 | 96365 | 1132936 |  |  | 1132936 |  | 1132936 |  |  |  |  | 175.368 | 136.067 |  |  |  |  | 735 |  | (RI) Recirculate: Induced Draft |  | RI | Closed | Fresh | Ground | Wells | Bayou Mallet | OP | 7 | 2002 |  |  | OP | 6 | 2002 |  |  | OP | 6 | 2002 | N | NG | CT | N/A | Electric Utility | 1 |  |  |  | 1C MB MG
3265 | LA | 55173 | Acadia Energy Center | 2015 | 9 | CT11 | HRSG11 | CT 1 | Natural Gas Fired Combined Cycle | [6 empty] | 172 | 94303 | 92039 | 1077135 |  |  | 1077135 |  | 1077135 |  |  |  |  | 147.062 | 108.288 |  |  |  |  | 690 |  | (RI) Recirculate: Induced Draft |  | RI | Closed | Fresh | Ground | Wells | Bayou Mallet | OP | 7 | 2002 |  |  | OP | 6 | 2002 |  |  | OP | 6 | 2002 | N | NG | CT | N/A | Electric Utility | 1 |  |  |  | 1C MB MG
3265 | LA | 55173 | Acadia Energy Center | 2015 | 10 | CT11 | HRSG11 | CT 1 | Natural Gas Fired Combined Cycle | [6 empty] | 172 | 105493 | 103087 | 1195848 |  |  | 1195848 |  | 1195848 |  |  |  |  | 130.598 | 92.074 |  |  |  |  | 744 |  | (RI) Recirculate: Induced Draft |  | RI | Closed | Fresh | Ground | Wells | Bayou Mallet | OP | 7 | 2002 |  |  | OP | 6 | 2002 |  |  | OP | 6 | 2002 | N | NG | CT | N/A | Electric Utility | 1 |  |  |  | 1C MB MG
3265 | LA | 55173 | Acadia Energy Center | 2015 | 11 | CT11 | HRSG11 | CT 1 | Natural Gas Fired Combined Cycle | [6 empty] | 172 | 95633 | 93484 | 1068319 |  |  | 1068319 |  | 1068319 |  |  |  |  | 144.339 | 113.407 |  |  |  |  | 673 |  | (RI) Recirculate: Induced Draft |  | RI | Closed | Fresh | Ground | Wells | Bayou Mallet | OP | 7 | 2002 |  |  | OP | 6 | 2002 |  |  | OP | 6 | 2002 | N | NG | CT | N/A | Electric Utility | 1 |  |  |  | 1C MB MG
3265 | LA | 55173 | Acadia Energy Center | 2015 | 12 | CT11 | HRSG11 | CT 1 | Natural Gas Fired Combined Cycle | [6 empty] | 172 | 31097 | 30199 | 352331 |  |  | 352331 |  | 352331 |  |  |  |  | 100.683 | 92.329 |  |  |  |  | 229 |  | (RI) Recirculate: Induced Draft |  | RI | Closed | Fresh | Ground | Wells | Bayou Mallet | OP | 7 | 2002 |  |  | OP | 6 | 2002 |  |  | OP | 6 | 2002 | N | NG | CT | N/A | Electric Utility | 1 |  |  |  | 1C MB MG
3265 | LA | 55173 | Acadia Energy Center | 2015 | 1 | CT12 | HRSG11 | CT 1 | Natural Gas Fired Combined Cycle | [6 empty] | 175 | 31752 | 30789 | 338690 |  |  | 338690 |  | 338690 |  |  |  |  | 81.24 | 73.809 |  |  |  |  | 225 |  | (RI) Recirculate: Induced Draft |  | RI | Closed | Fresh | Ground | Wells | Bayou Mallet | OP | 7 | 2002 |  |  | OP | 6 | 2002 |  |  | OP | 6 | 2002 | N | NG | CT | N/A | Electric Utility | 1 |  |  |  | 1C MB MG
3265 | LA | 55173 | Acadia Energy Center | 2015 | 2 | CT12 | HRSG11 | CT 1 | Natural Gas Fired Combined Cycle | [6 empty] | 175 | 72227 | 70484 | 833282 |  |  | 833282 |  | 833282 |  |  |  |  | 121.878 | 107.422 |  |  |  |  | 515 |  | (RI) Recirculate: Induced Draft |  | RI | Closed | Fresh | Ground | Wells | Bayou Mallet | OP | 7 | 2002 |  |  | OP | 6 | 2002 |  |  | OP | 6 | 2002 | N | NG | CT | N/A | Electric Utility | 1 |  |  |  | 1C MB MG
3265 | LA | 55173 | Acadia Energy Center | 2015 | 3 | CT12 | HRSG11 | CT 1 | Natural Gas Fired Combined Cycle | [6 empty] | 175 | 55926 | 54507 | 651902 |  |  | 651902 |  | 651902 |  |  |  |  | 102.234 | 88.606 |  |  |  |  | 408 |  | (RI) Recirculate: Induced Draft |  | RI | Closed | Fresh | Ground | Wells | Bayou Mallet | OP | 7 | 2002 |  |  | OP | 6 | 2002 |  |  | OP | 6 | 2002 | N | NG | CT | N/A | Electric Utility | 1 |  |  |  | 1C MB MG
3265 | LA | 55173 | Acadia Energy Center | 2015 | 4 | CT12 | HRSG11 | CT 1 | Natural Gas Fired Combined Cycle | [6 empty] | 175 | 83523 | 81462 | 984642 |  |  | 984642 |  | 984642 |  |  |  |  | 142.441 | 119.964 |  |  |  |  | 621 |  | (RI) Recirculate: Induced Draft |  | RI | Closed | Fresh | Ground | Wells | Bayou Mallet | OP | 7 | 2002 |  |  | OP | 6 | 2002 |  |  | OP | 6 | 2002 | N | NG | CT | N/A | Electric Utility | 1 |  |  |  | 1C MB MG
3265 | LA | 55173 | Acadia Energy Center | 2015 | 5 | CT12 | HRSG11 | CT 1 | Natural Gas Fired Combined Cycle | [6 empty] | 175 | 103006 | 100724 | 1142020 |  |  | 1142020 |  | 1142020 |  |  |  |  | 167.175 | 131.641 |  |  |  |  | 744 |  | (RI) Recirculate: Induced Draft |  | RI | Closed | Fresh | Ground | Wells | Bayou Mallet | OP | 7 | 2002 |  |  | OP | 6 | 2002 |  |  | OP | 6 | 2002 | N | NG | CT | N/A | Electric Utility | 1 |  |  |  | 1C MB MG
3265 | LA | 55173 | Acadia Energy Center | 2015 | 6 | CT12 | HRSG11 | CT 1 | Natural Gas Fired Combined Cycle | [6 empty] | 175 | 100213 | 98183 | 1142284 |  |  | 1142284 |  | 1142284 |  |  |  |  | 171.145 | 129.996 |  |  |  |  | 720 |  | (RI) Recirculate: Induced Draft |  | RI | Closed | Fresh | Ground | Wells | Bayou Mallet | OP | 7 | 2002 |  |  | OP | 6 | 2002 |  |  | OP | 6 | 2002 | N | NG | CT | N/A | Electric Utility | 1 |  |  |  | 1C MB MG
3265 | LA | 55173 | Acadia Energy Center | 2015 | 7 | CT12 | HRSG11 | CT 1 | Natural Gas Fired Combined Cycle | [6 empty] | 175 | 104226 | 101838 | 1186735 |  |  | 1186735 |  | 1186735 |  |  |  |  | 179.827 | 138.234 |  |  |  |  | 744 |  | (RI) Recirculate: Induced Draft |  | RI | Closed | Fresh | Ground | Wells | Bayou Mallet | OP | 7 | 2002 |  |  | OP | 6 | 2002 |  |  | OP | 6 | 2002 | N | NG | CT | N/A | Electric Utility | 1 |  |  |  | 1C MB MG
3265 | LA | 55173 | Acadia Energy Center | 2015 | 8 | CT12 | HRSG11 | CT 1 | Natural Gas Fired Combined Cycle | [6 empty] | 175 | 99783 | 97400 | 1144463 |  |  | 1144463 |  | 1144463 |  |  |  |  | 175.368 | 136.067 |  |  |  |  | 735 |  | (RI) Recirculate: Induced Draft |  | RI | Closed | Fresh | Ground | Wells | Bayou Mallet | OP | 7 | 2002 |  |  | OP | 6 | 2002 |  |  | OP | 6 | 2002 | N | NG | CT | N/A | Electric Utility | 1 |  |  |  | 1C MB MG
3265 | LA | 55173 | Acadia Energy Center | 2015 | 9 | CT12 | HRSG11 | CT 1 | Natural Gas Fired Combined Cycle | [6 empty] | 175 | 94238 | 91974 | 1076392 |  |  | 1076392 |  | 1076392 |  |  |  |  | 147.062 | 108.288 |  |  |  |  | 690 |  | (RI) Recirculate: Induced Draft |  | RI | Closed | Fresh | Ground | Wells | Bayou Mallet | OP | 7 | 2002 |  |  | OP | 6 | 2002 |  |  | OP | 6 | 2002 | N | NG | CT | N/A | Electric Utility | 1 |  |  |  | 1C MB MG
3265 | LA | 55173 | Acadia Energy Center | 2015 | 10 | CT12 | HRSG11 | CT 1 | Natural Gas Fired Combined Cycle | [6 empty] | 175 | 105644 | 103238 | 1197559 |  |  | 1197559 |  | 1197559 |  |  |  |  | 130.598 | 92.074 |  |  |  |  | 744 |  | (RI) Recirculate: Induced Draft |  | RI | Closed | Fresh | Ground | Wells | Bayou Mallet | OP | 7 | 2002 |  |  | OP | 6 | 2002 |  |  | OP | 6 | 2002 | N | NG | CT | N/A | Electric Utility | 1 |  |  |  | 1C MB MG
3265 | LA | 55173 | Acadia Energy Center | 2015 | 11 | CT12 | HRSG11 | CT 1 | Natural Gas Fired Combined Cycle | [6 empty] | 175 | 96129 | 93980 | 1073859 |  |  | 1073859 |  | 1073859 |  |  |  |  | 144.339 | 113.407 |  |  |  |  | 673 |  | (RI) Recirculate: Induced Draft |  | RI | Closed | Fresh | Ground | Wells | Bayou Mallet | OP | 7 | 2002 |  |  | OP | 6 | 2002 |  |  | OP | 6 | 2002 | N | NG | CT | N/A | Electric Utility | 1 |  |  |  | 1C MB MG
3265 | LA | 55173 | Acadia Energy Center | 2015 | 12 | CT12 | HRSG11 | CT 1 | Natural Gas Fired Combined Cycle | [6 empty] | 175 | 31169 | 30271 | 353146 |  |  | 353146 |  | 353146 |  |  |  |  | 100.683 | 92.329 |  |  |  |  | 229 |  | (RI) Recirculate: Induced Draft |  | RI | Closed | Fresh | Ground | Wells | Bayou Mallet | OP | 7 | 2002 |  |  | OP | 6 | 2002 |  |  | OP | 6 | 2002 | N | NG | CT | N/A | Electric Utility | 1 |  |  |  | 1C MB MG
3265 | LA | 55173 | Acadia Energy Center | 2015 | 1 | ST13 | HRSG11 | CT 1 | Natural Gas Fired Combined Cycle | 219.1 | 36232 | 35269 | [6 empty] | 0 | 0 |  |  |  | 0 |  |  |  |  | 81.24 | 73.809 |  |  |  |  | 225 |  | (RI) Recirculate: Induced Draft |  | RI | Closed | Fresh | Ground | Wells | Bayou Mallet | OP | 7 | 2002 |  |  | OP | 6 | 2002 |  |  | OP | 6 | 2002 | N | NG | CA | Y | Electric Utility | 1 |  |  |  | 1C MB MG
3265 | LA | 55173 | Acadia Energy Center | 2015 | 2 | ST13 | HRSG11 | CT 1 | Natural Gas Fired Combined Cycle | 219.1 | 83052 | 81309 | [6 empty] | 0 | 0 |  |  |  | 0 |  |  |  |  | 121.878 | 107.422 |  |  |  |  | 515 |  | (RI) Recirculate: Induced Draft |  | RI | Closed | Fresh | Ground | Wells | Bayou Mallet | OP | 7 | 2002 |  |  | OP | 6 | 2002 |  |  | OP | 6 | 2002 | N | NG | CA | Y | Electric Utility | 1 |  |  |  | 1C MB MG
3265 | LA | 55173 | Acadia Energy Center | 2015 | 3 | ST13 | HRSG11 | CT 1 | Natural Gas Fired Combined Cycle | 219.1 | 67025 | 65606 | [6 empty] | 0 | 0 |  |  |  | 0 |  |  |  |  | 102.234 | 88.606 |  |  |  |  | 408 |  | (RI) Recirculate: Induced Draft |  | RI | Closed | Fresh | Ground | Wells | Bayou Mallet | OP | 7 | 2002 |  |  | OP | 6 | 2002 |  |  | OP | 6 | 2002 | N | NG | CA | Y | Electric Utility | 1 |  |  |  | 1C MB MG
3265 | LA | 55173 | Acadia Energy Center | 2015 | 4 | ST13 | HRSG11 | CT 1 | Natural Gas Fired Combined Cycle | 219.1 | 100090 | 98029 | [6 empty] | 0 | 0 |  |  |  | 0 |  |  |  |  | 142.441 | 119.964 |  |  |  |  | 621 |  | (RI) Recirculate: Induced Draft |  | RI | Closed | Fresh | Ground | Wells | Bayou Mallet | OP | 7 | 2002 |  |  | OP | 6 | 2002 |  |  | OP | 6 | 2002 | N | NG | CA | Y | Electric Utility | 1 |  |  |  | 1C MB MG
3265 | LA | 55173 | Acadia Energy Center | 2015 | 5 | ST13 | HRSG11 | CT 1 | Natural Gas Fired Combined Cycle | 219.1 | 113622 | 111340 | [6 empty] | 0 | 0 |  |  |  | 0 |  |  |  |  | 167.175 | 131.641 |  |  |  |  | 744 |  | (RI) Recirculate: Induced Draft |  | RI | Closed | Fresh | Ground | Wells | Bayou Mallet | OP | 7 | 2002 |  |  | OP | 6 | 2002 |  |  | OP | 6 | 2002 | N | NG | CA | Y | Electric Utility | 1 |  |  |  | 1C MB MG
3265 | LA | 55173 | Acadia Energy Center | 2015 | 6 | ST13 | HRSG11 | CT 1 | Natural Gas Fired Combined Cycle | 219.1 | 118570 | 116540 | [6 empty] | 3355 | 3355 |  |  |  | 3355 |  |  |  |  | 171.145 | 129.996 |  |  |  |  | 720 |  | (RI) Recirculate: Induced Draft |  | RI | Closed | Fresh | Ground | Wells | Bayou Mallet | OP | 7 | 2002 |  |  | OP | 6 | 2002 |  |  | OP | 6 | 2002 | N | NG | CA | Y | Electric Utility | 1 |  |  |  | 1C MB MG
3265 | LA | 55173 | Acadia Energy Center | 2015 | 7 | ST13 | HRSG11 | CT 1 | Natural Gas Fired Combined Cycle | 219.1 | 122557 | 120169 | [6 empty] | 0 | 0 |  |  |  | 0 |  |  |  |  | 179.827 | 138.234 |  |  |  |  | 744 |  | (RI) Recirculate: Induced Draft |  | RI | Closed | Fresh | Ground | Wells | Bayou Mallet | OP | 7 | 2002 |  |  | OP | 6 | 2002 |  |  | OP | 6 | 2002 | N | NG | CA | Y | Electric Utility | 1 |  |  |  | 1C MB MG
3265 | LA | 55173 | Acadia Energy Center | 2015 | 8 | ST13 | HRSG11 | CT 1 | Natural Gas Fired Combined Cycle | 219.1 | 119033 | 116650 | [6 empty] | 0 | 0 |  |  |  | 0 |  |  |  |  | 175.368 | 136.067 |  |  |  |  | 735 |  | (RI) Recirculate: Induced Draft |  | RI | Closed | Fresh | Ground | Wells | Bayou Mallet | OP | 7 | 2002 |  |  | OP | 6 | 2002 |  |  | OP | 6 | 2002 | N | NG | CA | Y | Electric Utility | 1 |  |  |  | 1C MB MG
3265 | LA | 55173 | Acadia Energy Center | 2015 | 9 | ST13 | HRSG11 | CT 1 | Natural Gas Fired Combined Cycle | 219.1 | 112341 | 110077 | [6 empty] | 0 | 0 |  |  |  | 0 |  |  |  |  | 147.062 | 108.288 |  |  |  |  | 690 |  | (RI) Recirculate: Induced Draft |  | RI | Closed | Fresh | Ground | Wells | Bayou Mallet | OP | 7 | 2002 |  |  | OP | 6 | 2002 |  |  | OP | 6 | 2002 | N | NG | CA | Y | Electric Utility | 1 |  |  |  | 1C MB MG
3265 | LA | 55173 | Acadia Energy Center | 2015 | 10 | ST13 | HRSG11 | CT 1 | Natural Gas Fired Combined Cycle | 219.1 | 123406 | 121000 | [6 empty] | 0 | 0 |  |  |  | 0 |  |  |  |  | 130.598 | 92.074 |  |  |  |  | 744 |  | (RI) Recirculate: Induced Draft |  | RI | Closed | Fresh | Ground | Wells | Bayou Mallet | OP | 7 | 2002 |  |  | OP | 6 | 2002 |  |  | OP | 6 | 2002 | N | NG | CA | Y | Electric Utility | 1 |  |  |  | 1C MB MG
3265 | LA | 55173 | Acadia Energy Center | 2015 | 11 | ST13 | HRSG11 | CT 1 | Natural Gas Fired Combined Cycle | 219.1 | 111114 | 108965 | [6 empty] | 4842 | 4842 |  |  |  | 4842 |  |  |  |  | 144.339 | 113.407 |  |  |  |  | 673 |  | (RI) Recirculate: Induced Draft |  | RI | Closed | Fresh | Ground | Wells | Bayou Mallet | OP | 7 | 2002 |  |  | OP | 6 | 2002 |  |  | OP | 6 | 2002 | N | NG | CA | Y | Electric Utility | 1 |  |  |  | 1C MB MG
3265 | LA | 55173 | Acadia Energy Center | 2015 | 12 | ST13 | HRSG11 | CT 1 | Natural Gas Fired Combined Cycle | 219.1 | 35948 | 35050 | [6 empty] | 0 | 0 |  |  |  | 0 |  |  |  |  | 100.683 | 92.329 |  |  |  |  | 229 |  | (RI) Recirculate: Induced Draft |  | RI | Closed | Fresh | Ground | Wells | Bayou Mallet | OP | 7 | 2002 |  |  | OP | 6 | 2002 |  |  | OP | 6 | 2002 | N | NG | CA | Y | Electric Utility | 1 |  |  |  | 1C MB MG
3265 | LA | 55173 | Acadia Energy Center | 2015 | 1 | CT11 | HRSG12 | CT 1 | Natural Gas Fired Combined Cycle | [6 empty] | 172 | 31199 | 30236 | 332792 |  |  | 332792 |  | 332792 |  |  |  |  | 81.24 | 73.809 |  |  |  |  | 225 |  | (RI) Recirculate: Induced Draft |  | RI | Closed | Fresh | Ground | Wells | Bayou Mallet | OP | 7 | 2002 |  |  | OP | 6 | 2002 |  |  | OP | 6 | 2002 | N | NG | CT | N/A | Electric Utility | 1 |  |  |  | 1C MB MG
3265 | LA | 55173 | Acadia Energy Center | 2015 | 2 | CT11 | HRSG12 | CT 1 | Natural Gas Fired Combined Cycle | [6 empty] | 172 | 70010 | 68267 | 807705 |  |  | 807705 |  | 807705 |  |  |  |  | 121.878 | 107.422 |  |  |  |  | 515 |  | (RI) Recirculate: Induced Draft |  | RI | Closed | Fresh | Ground | Wells | Bayou Mallet | OP | 7 | 2002 |  |  | OP | 6 | 2002 |  |  | OP | 6 | 2002 | N | NG | CT | N/A | Electric Utility | 1 |  |  |  | 1C MB MG
3265 | LA | 55173 | Acadia Energy Center | 2015 | 3 | CT11 | HRSG12 | CT 1 | Natural Gas Fired Combined Cycle | [6 empty] | 172 | 56545 | 55126 | 659118 |  |  | 659118 |  | 659118 |  |  |  |  | 102.234 | 88.606 |  |  |  |  | 408 |  | (RI) Recirculate: Induced Draft |  | RI | Closed | Fresh | Ground | Wells | Bayou Mallet | OP | 7 | 2002 |  |  | OP | 6 | 2002 |  |  | OP | 6 | 2002 | N | NG | CT | N/A | Electric Utility | 1 |  |  |  | 1C MB MG
3265 | LA | 55173 | Acadia Energy Center | 2015 | 4 | CT11 | HRSG12 | CT 1 | Natural Gas Fired Combined Cycle | [6 empty] | 172 | 83300 | 81239 | 982013 |  |  | 982013 |  | 982013 |  |  |  |  | 142.441 | 119.964 |  |  |  |  | 621 |  | (RI) Recirculate: Induced Draft |  | RI | Closed | Fresh | Ground | Wells | Bayou Mallet | OP | 7 | 2002 |  |  | OP | 6 | 2002 |  |  | OP | 6 | 2002 | N | NG | CT | N/A | Electric Utility | 1 |  |  |  | 1C MB MG
3265 | LA | 55173 | Acadia Energy Center | 2015 | 5 | CT11 | HRSG12 | CT 1 | Natural Gas Fired Combined Cycle | [6 empty] | 172 | 88547 | 86265 | 981714 |  |  | 981714 |  | 981714 |  |  |  |  | 167.175 | 131.641 |  |  |  |  | 744 |  | (RI) Recirculate: Induced Draft |  | RI | Closed | Fresh | Ground | Wells | Bayou Mallet | OP | 7 | 2002 |  |  | OP | 6 | 2002 |  |  | OP | 6 | 2002 | N | NG | CT | N/A | Electric Utility | 1 |  |  |  | 1C MB MG
3265 | LA | 55173 | Acadia Energy Center | 2015 | 6 | CT11 | HRSG12 | CT 1 | Natural Gas Fired Combined Cycle | [6 empty] | 172 | 99577 | 97547 | 1135034 |  |  | 1135034 |  | 1135034 |  |  |  |  | 171.145 | 129.996 |  |  |  |  | 720 |  | (RI) Recirculate: Induced Draft |  | RI | Closed | Fresh | Ground | Wells | Bayou Mallet | OP | 7 | 2002 |  |  | OP | 6 | 2002 |  |  | OP | 6 | 2002 | N | NG | CT | N/A | Electric Utility | 1 |  |  |  | 1C MB MG
3265 | LA | 55173 | Acadia Energy Center | 2015 | 7 | CT11 | HRSG12 | CT 1 | Natural Gas Fired Combined Cycle | [6 empty] | 172 | 103883 | 101495 | 1182829 |  |  | 1182829 |  | 1182829 |  |  |  |  | 179.827 | 138.234 |  |  |  |  | 744 |  | (RI) Recirculate: Induced Draft |  | RI | Closed | Fresh | Ground | Wells | Bayou Mallet | OP | 7 | 2002 |  |  | OP | 6 | 2002 |  |  | OP | 6 | 2002 | N | NG | CT | N/A | Electric Utility | 1 |  |  |  | 1C MB MG
3265 | LA | 55173 | Acadia Energy Center | 2015 | 8 | CT11 | HRSG12 | CT 1 | Natural Gas Fired Combined Cycle | [6 empty] | 172 | 98778 | 96365 | 1132936 |  |  | 1132936 |  | 1132936 |  |  |  |  | 175.368 | 136.067 |  |  |  |  | 735 |  | (RI) Recirculate: Induced Draft |  | RI | Closed | Fresh | Ground | Wells | Bayou Mallet | OP | 7 | 2002 |  |  | OP | 6 | 2002 |  |  | OP | 6 | 2002 | N | NG | CT | N/A | Electric Utility | 1 |  |  |  | 1C MB MG
3265 | LA | 55173 | Acadia Energy Center | 2015 | 9 | CT11 | HRSG12 | CT 1 | Natural Gas Fired Combined Cycle | [6 empty] | 172 | 94303 | 92039 | 1077135 |  |  | 1077135 |  | 1077135 |  |  |  |  | 147.062 | 108.288 |  |  |  |  | 690 |  | (RI) Recirculate: Induced Draft |  | RI | Closed | Fresh | Ground | Wells | Bayou Mallet | OP | 7 | 2002 |  |  | OP | 6 | 2002 |  |  | OP | 6 | 2002 | N | NG | CT | N/A | Electric Utility | 1 |  |  |  | 1C MB MG
3265 | LA | 55173 | Acadia Energy Center | 2015 | 10 | CT11 | HRSG12 | CT 1 | Natural Gas Fired Combined Cycle | [6 empty] | 172 | 105493 | 103087 | 1195848 |  |  | 1195848 |  | 1195848 |  |  |  |  | 130.598 | 92.074 |  |  |  |  | 744 |  | (RI) Recirculate: Induced Draft |  | RI | Closed | Fresh | Ground | Wells | Bayou Mallet | OP | 7 | 2002 |  |  | OP | 6 | 2002 |  |  | OP | 6 | 2002 | N | NG | CT | N/A | Electric Utility | 1 |  |  |  | 1C MB MG
3265 | LA | 55173 | Acadia Energy Center | 2015 | 11 | CT11 | HRSG12 | CT 1 | Natural Gas Fired Combined Cycle | [6 empty] | 172 | 95633 | 93484 | 1068319 |  |  | 1068319 |  | 1068319 |  |  |  |  | 144.339 | 113.407 |  |  |  |  | 673 |  | (RI) Recirculate: Induced Draft |  | RI | Closed | Fresh | Ground | Wells | Bayou Mallet | OP | 7 | 2002 |  |  | OP | 6 | 2002 |  |  | OP | 6 | 2002 | N | NG | CT | N/A | Electric Utility | 1 |  |  |  | 1C MB MG
3265 | LA | 55173 | Acadia Energy Center | 2015 | 12 | CT11 | HRSG12 | CT 1 | Natural Gas Fired Combined Cycle | [6 empty] | 172 | 31097 | 30199 | 352331 |  |  | 352331 |  | 352331 |  |  |  |  | 100.683 | 92.329 |  |  |  |  | 229 |  | (RI) Recirculate: Induced Draft |  | RI | Closed | Fresh | Ground | Wells | Bayou Mallet | OP | 7 | 2002 |  |  | OP | 6 | 2002 |  |  | OP | 6 | 2002 | N | NG | CT | N/A | Electric Utility | 1 |  |  |  | 1C MB MG
3265 | LA | 55173 | Acadia Energy Center | 2015 | 1 | CT12 | HRSG12 | CT 1 | Natural Gas Fired Combined Cycle | [6 empty] | 175 | 31752 | 30789 | 338690 |  |  | 338690 |  | 338690 |  |  |  |  | 81.24 | 73.809 |  |  |  |  | 225 |  | (RI) Recirculate: Induced Draft |  | RI | Closed | Fresh | Ground | Wells | Bayou Mallet | OP | 7 | 2002 |  |  | OP | 6 | 2002 |  |  | OP | 6 | 2002 | N | NG | CT | N/A | Electric Utility | 1 |  |  |  | 1C MB MG
3265 | LA | 55173 | Acadia Energy Center | 2015 | 2 | CT12 | HRSG12 | CT 1 | Natural Gas Fired Combined Cycle | [6 empty] | 175 | 72227 | 70484 | 833282 |  |  | 833282 |  | 833282 |  |  |  |  | 121.878 | 107.422 |  |  |  |  | 515 |  | (RI) Recirculate: Induced Draft |  | RI | Closed | Fresh | Ground | Wells | Bayou Mallet | OP | 7 | 2002 |  |  | OP | 6 | 2002 |  |  | OP | 6 | 2002 | N | NG | CT | N/A | Electric Utility | 1 |  |  |  | 1C MB MG
3265 | LA | 55173 | Acadia Energy Center | 2015 | 3 | CT12 | HRSG12 | CT 1 | Natural Gas Fired Combined Cycle | [6 empty] | 175 | 55926 | 54507 | 651902 |  |  | 651902 |  | 651902 |  |  |  |  | 102.234 | 88.606 |  |  |  |  | 408 |  | (RI) Recirculate: Induced Draft |  | RI | Closed | Fresh | Ground | Wells | Bayou Mallet | OP | 7 | 2002 |  |  | OP | 6 | 2002 |  |  | OP | 6 | 2002 | N | NG | CT | N/A | Electric Utility | 1 |  |  |  | 1C MB MG
3265 | LA | 55173 | Acadia Energy Center | 2015 | 4 | CT12 | HRSG12 | CT 1 | Natural Gas Fired Combined Cycle | [6 empty] | 175 | 83523 | 81462 | 984642 |  |  | 984642 |  | 984642 |  |  |  |  | 142.441 | 119.964 |  |  |  |  | 621 |  | (RI) Recirculate: Induced Draft |  | RI | Closed | Fresh | Ground | Wells | Bayou Mallet | OP | 7 | 2002 |  |  | OP | 6 | 2002 |  |  | OP | 6 | 2002 | N | NG | CT | N/A | Electric Utility | 1 |  |  |  | 1C MB MG
3265 | LA | 55173 | Acadia Energy Center | 2015 | 5 | CT12 | HRSG12 | CT 1 | Natural Gas Fired Combined Cycle | [6 empty] | 175 | 103006 | 100724 | 1142020 |  |  | 1142020 |  | 1142020 |  |  |  |  | 167.175 | 131.641 |  |  |  |  | 744 |  | (RI) Recirculate: Induced Draft |  | RI | Closed | Fresh | Ground | Wells | Bayou Mallet | OP | 7 | 2002 |  |  | OP | 6 | 2002 |  |  | OP | 6 | 2002 | N | NG | CT | N/A | Electric Utility | 1 |  |  |  | 1C MB MG
3265 | LA | 55173 | Acadia Energy Center | 2015 | 6 | CT12 | HRSG12 | CT 1 | Natural Gas Fired Combined Cycle | [6 empty] | 175 | 100213 | 98183 | 1142284 |  |  | 1142284 |  | 1142284 |  |  |  |  | 171.145 | 129.996 |  |  |  |  | 720 |  | (RI) Recirculate: Induced Draft |  | RI | Closed | Fresh | Ground | Wells | Bayou Mallet | OP | 7 | 2002 |  |  | OP | 6 | 2002 |  |  | OP | 6 | 2002 | N | NG | CT | N/A | Electric Utility | 1 |  |  |  | 1C MB MG
3265 | LA | 55173 | Acadia Energy Center | 2015 | 7 | CT12 | HRSG12 | CT 1 | Natural Gas Fired Combined Cycle | [6 empty] | 175 | 104226 | 101838 | 1186735 |  |  | 1186735 |  | 1186735 |  |  |  |  | 179.827 | 138.234 |  |  |  |  | 744 |  | (RI) Recirculate: Induced Draft |  | RI | Closed | Fresh | Ground | Wells | Bayou Mallet | OP | 7 | 2002 |  |  | OP | 6 | 2002 |  |  | OP | 6 | 2002 | N | NG | CT | N/A | Electric Utility | 1 |  |  |  | 1C MB MG
3265 | LA | 55173 | Acadia Energy Center | 2015 | 8 | CT12 | HRSG12 | CT 1 | Natural Gas Fired Combined Cycle | [6 empty] | 175 | 99783 | 97400 | 1144463 |  |  | 1144463 |  | 1144463 |  |  |  |  | 175.368 | 136.067 |  |  |  |  | 735 |  | (RI) Recirculate: Induced Draft |  | RI | Closed | Fresh | Ground | Wells | Bayou Mallet | OP | 7 | 2002 |  |  | OP | 6 | 2002 |  |  | OP | 6 | 2002 | N | NG | CT | N/A | Electric Utility | 1 |  |  |  | 1C MB MG
3265 | LA | 55173 | Acadia Energy Center | 2015 | 9 | CT12 | HRSG12 | CT 1 | Natural Gas Fired Combined Cycle | [6 empty] | 175 | 94238 | 91974 | 1076392 |  |  | 1076392 |  | 1076392 |  |  |  |  | 147.062 | 108.288 |  |  |  |  | 690 |  | (RI) Recirculate: Induced Draft |  | RI | Closed | Fresh | Ground | Wells | Bayou Mallet | OP | 7 | 2002 |  |  | OP | 6 | 2002 |  |  | OP | 6 | 2002 | N | NG | CT | N/A | Electric Utility | 1 |  |  |  | 1C MB MG
3265 | LA | 55173 | Acadia Energy Center | 2015 | 10 | CT12 | HRSG12 | CT 1 | Natural Gas Fired Combined Cycle | [6 empty] | 175 | 105644 | 103238 | 1197559 |  |  | 1197559 |  | 1197559 |  |  |  |  | 130.598 | 92.074 |  |  |  |  | 744 |  | (RI) Recirculate: Induced Draft |  | RI | Closed | Fresh | Ground | Wells | Bayou Mallet | OP | 7 | 2002 |  |  | OP | 6 | 2002 |  |  | OP | 6 | 2002 | N | NG | CT | N/A | Electric Utility | 1 |  |  |  | 1C MB MG
3265 | LA | 55173 | Acadia Energy Center | 2015 | 11 | CT12 | HRSG12 | CT 1 | Natural Gas Fired Combined Cycle | [6 empty] | 175 | 96129 | 93980 | 1073859 |  |  | 1073859 |  | 1073859 |  |  |  |  | 144.339 | 113.407 |  |  |  |  | 673 |  | (RI) Recirculate: Induced Draft |  | RI | Closed | Fresh | Ground | Wells | Bayou Mallet | OP | 7 | 2002 |  |  | OP | 6 | 2002 |  |  | OP | 6 | 2002 | N | NG | CT | N/A | Electric Utility | 1 |  |  |  | 1C MB MG
3265 | LA | 55173 | Acadia Energy Center | 2015 | 12 | CT12 | HRSG12 | CT 1 | Natural Gas Fired Combined Cycle | [6 empty] | 175 | 31169 | 30271 | 353146 |  |  | 353146 |  | 353146 |  |  |  |  | 100.683 | 92.329 |  |  |  |  | 229 |  | (RI) Recirculate: Induced Draft |  | RI | Closed | Fresh | Ground | Wells | Bayou Mallet | OP | 7 | 2002 |  |  | OP | 6 | 2002 |  |  | OP | 6 | 2002 | N | NG | CT | N/A | Electric Utility | 1 |  |  |  | 1C MB MG
3265 | LA | 55173 | Acadia Energy Center | 2015 | 1 | ST13 | HRSG12 | CT 1 | Natural Gas Fired Combined Cycle | 219.1 | 36232 | 35269 | [6 empty] | 0 | 0 |  |  |  | 0 |  |  |  |  | 81.24 | 73.809 |  |  |  |  | 225 |  | (RI) Recirculate: Induced Draft |  | RI | Closed | Fresh | Ground | Wells | Bayou Mallet | OP | 7 | 2002 |  |  | OP | 6 | 2002 |  |  | OP | 6 | 2002 | N | NG | CA | Y | Electric Utility | 1 |  |  |  | 1C MB MG
3265 | LA | 55173 | Acadia Energy Center | 2015 | 2 | ST13 | HRSG12 | CT 1 | Natural Gas Fired Combined Cycle | 219.1 | 83052 | 81309 | [6 empty] | 0 | 0 |  |  |  | 0 |  |  |  |  | 121.878 | 107.422 |  |  |  |  | 515 |  | (RI) Recirculate: Induced Draft |  | RI | Closed | Fresh | Ground | Wells | Bayou Mallet | OP | 7 | 2002 |  |  | OP | 6 | 2002 |  |  | OP | 6 | 2002 | N | NG | CA | Y | Electric Utility | 1 |  |  |  | 1C MB MG
3265 | LA | 55173 | Acadia Energy Center | 2015 | 3 | ST13 | HRSG12 | CT 1 | Natural Gas Fired Combined Cycle | 219.1 | 67025 | 65606 | [6 empty] | 0 | 0 |  |  |  | 0 |  |  |  |  | 102.234 | 88.606 |  |  |  |  | 408 |  | (RI) Recirculate: Induced Draft |  | RI | Closed | Fresh | Ground | Wells | Bayou Mallet | OP | 7 | 2002 |  |  | OP | 6 | 2002 |  |  | OP | 6 | 2002 | N | NG | CA | Y | Electric Utility | 1 |  |  |  | 1C MB MG
3265 | LA | 55173 | Acadia Energy Center | 2015 | 4 | ST13 | HRSG12 | CT 1 | Natural Gas Fired Combined Cycle | 219.1 | 100090 | 98029 | [6 empty] | 0 | 0 |  |  |  | 0 |  |  |  |  | 142.441 | 119.964 |  |  |  |  | 621 |  | (RI) Recirculate: Induced Draft |  | RI | Closed | Fresh | Ground | Wells | Bayou Mallet | OP | 7 | 2002 |  |  | OP | 6 | 2002 |  |  | OP | 6 | 2002 | N | NG | CA | Y | Electric Utility | 1 |  |  |  | 1C MB MG
3265 | LA | 55173 | Acadia Energy Center | 2015 | 5 | ST13 | HRSG12 | CT 1 | Natural Gas Fired Combined Cycle | 219.1 | 113622 | 111340 | [6 empty] | 0 | 0 |  |  |  | 0 |  |  |  |  | 167.175 | 131.641 |  |  |  |  | 744 |  | (RI) Recirculate: Induced Draft |  | RI | Closed | Fresh | Ground | Wells | Bayou Mallet | OP | 7 | 2002 |  |  | OP | 6 | 2002 |  |  | OP | 6 | 2002 | N | NG | CA | Y | Electric Utility | 1 |  |  |  | 1C MB MG
3265 | LA | 55173 | Acadia Energy Center | 2015 | 6 | ST13 | HRSG12 | CT 1 | Natural Gas Fired Combined Cycle | 219.1 | 118570 | 116540 | [6 empty] | 2918 | 2918 |  |  |  | 2918 |  |  |  |  | 171.145 | 129.996 |  |  |  |  | 720 |  | (RI) Recirculate: Induced Draft |  | RI | Closed | Fresh | Ground | Wells | Bayou Mallet | OP | 7 | 2002 |  |  | OP | 6 | 2002 |  |  | OP | 6 | 2002 | N | NG | CA | Y | Electric Utility | 1 |  |  |  | 1C MB MG
3265 | LA | 55173 | Acadia Energy Center | 2015 | 7 | ST13 | HRSG12 | CT 1 | Natural Gas Fired Combined Cycle | 219.1 | 122557 | 120169 | [6 empty] | 0 | 0 |  |  |  | 0 |  |  |  |  | 179.827 | 138.234 |  |  |  |  | 744 |  | (RI) Recirculate: Induced Draft |  | RI | Closed | Fresh | Ground | Wells | Bayou Mallet | OP | 7 | 2002 |  |  | OP | 6 | 2002 |  |  | OP | 6 | 2002 | N | NG | CA | Y | Electric Utility | 1 |  |  |  | 1C MB MG
3265 | LA | 55173 | Acadia Energy Center | 2015 | 8 | ST13 | HRSG12 | CT 1 | Natural Gas Fired Combined Cycle | 219.1 | 119033 | 116650 | [6 empty] | 0 | 0 |  |  |  | 0 |  |  |  |  | 175.368 | 136.067 |  |  |  |  | 735 |  | (RI) Recirculate: Induced Draft |  | RI | Closed | Fresh | Ground | Wells | Bayou Mallet | OP | 7 | 2002 |  |  | OP | 6 | 2002 |  |  | OP | 6 | 2002 | N | NG | CA | Y | Electric Utility | 1 |  |  |  | 1C MB MG
3265 | LA | 55173 | Acadia Energy Center | 2015 | 9 | ST13 | HRSG12 | CT 1 | Natural Gas Fired Combined Cycle | 219.1 | 112341 | 110077 | [6 empty] | 0 | 0 |  |  |  | 0 |  |  |  |  | 147.062 | 108.288 |  |  |  |  | 690 |  | (RI) Recirculate: Induced Draft |  | RI | Closed | Fresh | Ground | Wells | Bayou Mallet | OP | 7 | 2002 |  |  | OP | 6 | 2002 |  |  | OP | 6 | 2002 | N | NG | CA | Y | Electric Utility | 1 |  |  |  | 1C MB MG
3265 | LA | 55173 | Acadia Energy Center | 2015 | 10 | ST13 | HRSG12 | CT 1 | Natural Gas Fired Combined Cycle | 219.1 | 123406 | 121000 | [6 empty] | 0 | 0 |  |  |  | 0 |  |  |  |  | 130.598 | 92.074 |  |  |  |  | 744 |  | (RI) Recirculate: Induced Draft |  | RI | Closed | Fresh | Ground | Wells | Bayou Mallet | OP | 7 | 2002 |  |  | OP | 6 | 2002 |  |  | OP | 6 | 2002 | N | NG | CA | Y | Electric Utility | 1 |  |  |  | 1C MB MG
3265 | LA | 55173 | Acadia Energy Center | 2015 | 11 | ST13 | HRSG12 | CT 1 | Natural Gas Fired Combined Cycle | 219.1 | 111114 | 108965 | [6 empty] | 58 | 58 |  |  |  | 58 |  |  |  |  | 144.339 | 113.407 |  |  |  |  | 673 |  | (RI) Recirculate: Induced Draft |  | RI | Closed | Fresh | Ground | Wells | Bayou Mallet | OP | 7 | 2002 |  |  | OP | 6 | 2002 |  |  | OP | 6 | 2002 | N | NG | CA | Y | Electric Utility | 1 |  |  |  | 1C MB MG
3265 | LA | 55173 | Acadia Energy Center | 2015 | 12 | ST13 | HRSG12 | CT 1 | Natural Gas Fired Combined Cycle | 219.1 | 35948 | 35050 | [6 empty] | 0 | 0 |  |  |  | 0 |  |  |  |  | 100.683 | 92.329 |  |  |  |  | 229 |  | (RI) Recirculate: Induced Draft |  | RI | Closed | Fresh | Ground | Wells | Bayou Mallet | OP | 7 | 2002 |  |  | OP | 6 | 2002 |  |  | OP | 6 | 2002 | N | NG | CA | Y | Electric Utility | 1 |  |  |  | 1C MB MG
3265 | LA | 55173 | Acadia Energy Center | 2015 | 1 | CT24 | HRSG24 | CT 2 | Natural Gas Fired Combined Cycle | [6 empty] | 158 | 98606 | 96469 | 1051803 |  |  | 1051803 |  | 1051803 |  |  |  |  | 84.535 | 56.765 |  |  |  |  | 629 |  | (RI) Recirculate: Induced Draft |  | RI | Closed | Fresh | Ground | Wells | Bayou Mallet | OP | 8 | 2002 |  |  | OP | 8 | 2002 |  |  | OP | 8 | 2002 | N | NG | CT | N/A | Electric Utility | 1 |  |  |  | 1C MB MG
3265 | LA | 55173 | Acadia Energy Center | 2015 | 2 | CT24 | HRSG24 | CT 2 | Natural Gas Fired Combined Cycle | [6 empty] | 158 | 114066 | 111721 | 1315980 |  |  | 1315980 |  | 1315980 |  |  |  |  | 94.499 | 67.143 |  |  |  |  | 672 |  | (RI) Recirculate: Induced Draft |  | RI | Closed | Fresh | Ground | Wells | Bayou Mallet | OP | 8 | 2002 |  |  | OP | 8 | 2002 |  |  | OP | 8 | 2002 | N | NG | CT | N/A | Electric Utility | 1 |  |  |  | 1C MB MG
3265 | LA | 55173 | Acadia Energy Center | 2015 | 3 | CT24 | HRSG24 | CT 2 | Natural Gas Fired Combined Cycle | [6 empty] | 158 | 63478 | 62011 | 739932 |  |  | 739932 |  | 739932 |  |  |  |  | 62.513 | 43.769 |  |  |  |  | 390 |  | (RI) Recirculate: Induced Draft |  | RI | Closed | Fresh | Ground | Wells | Bayou Mallet | OP | 8 | 2002 |  |  | OP | 8 | 2002 |  |  | OP | 8 | 2002 | N | NG | CT | N/A | Electric Utility | 1 |  |  |  | 1C MB MG
3265 | LA | 55173 | Acadia Energy Center | 2015 | 4 | CT24 | HRSG24 | CT 2 | Natural Gas Fired Combined Cycle | [6 empty] | 158 | 102986 | 100924 | 1214084 |  |  | 1214084 |  | 1214084 |  |  |  |  | 107.326 | 75.14 |  |  |  |  | 708 |  | (RI) Recirculate: Induced Draft |  | RI | Closed | Fresh | Ground | Wells | Bayou Mallet | OP | 8 | 2002 |  |  | OP | 8 | 2002 |  |  | OP | 8 | 2002 | N | NG | CT | N/A | Electric Utility | 1 |  |  |  | 1C MB MG
3265 | LA | 55173 | Acadia Energy Center | 2015 | 5 | CT24 | HRSG24 | CT 2 | Natural Gas Fired Combined Cycle | [6 empty] | 158 | 112569 | 110071 | 1248044 |  |  | 1248044 |  | 1248044 |  |  |  |  | 121.644 | 85.83 |  |  |  |  | 744 |  | (RI) Recirculate: Induced Draft |  | RI | Closed | Fresh | Ground | Wells | Bayou Mallet | OP | 8 | 2002 |  |  | OP | 8 | 2002 |  |  | OP | 8 | 2002 | N | NG | CT | N/A | Electric Utility | 1 |  |  |  | 1C MB MG
3265 | LA | 55173 | Acadia Energy Center | 2015 | 6 | CT24 | HRSG24 | CT 2 | Natural Gas Fired Combined Cycle | [6 empty] | 158 | 109645 | 106019 | 1249795 |  |  | 1249795 |  | 1249795 |  |  |  |  | 126.444 | 87.958 |  |  |  |  | 720 |  | (RI) Recirculate: Induced Draft |  | RI | Closed | Fresh | Ground | Wells | Bayou Mallet | OP | 8 | 2002 |  |  | OP | 8 | 2002 |  |  | OP | 8 | 2002 | N | NG | CT | N/A | Electric Utility | 1 |  |  |  | 1C MB MG
3265 | LA | 55173 | Acadia Energy Center | 2015 | 7 | CT24 | HRSG24 | CT 2 | Natural Gas Fired Combined Cycle | [6 empty] | 158 | 115759 | 113201 | 1318052 |  |  | 1318052 |  | 1318052 |  |  |  |  | 135.716 | 92.873 |  |  |  |  | 744 |  | (RI) Recirculate: Induced Draft |  | RI | Closed | Fresh | Ground | Wells | Bayou Mallet | OP | 8 | 2002 |  |  | OP | 8 | 2002 |  |  | OP | 8 | 2002 | N | NG | CT | N/A | Electric Utility | 1 |  |  |  | 1C MB MG
3265 | LA | 55173 | Acadia Energy Center | 2015 | 8 | CT24 | HRSG24 | CT 2 | Natural Gas Fired Combined Cycle | [6 empty] | 158 | 112223 | 109697 | 1287144 |  |  | 1287144 |  | 1287144 |  |  |  |  | 124.537 | 82.391 |  |  |  |  | 744 |  | (RI) Recirculate: Induced Draft |  | RI | Closed | Fresh | Ground | Wells | Bayou Mallet | OP | 8 | 2002 |  |  | OP | 8 | 2002 |  |  | OP | 8 | 2002 | N | NG | CT | N/A | Electric Utility | 1 |  |  |  | 1C MB MG
3265 | LA | 55173 | Acadia Energy Center | 2015 | 9 | CT24 | HRSG24 | CT 2 | Natural Gas Fired Combined Cycle | [6 empty] | 158 | 109247 | 106806 | 1247825 |  |  | 1247825 |  | 1247825 |  |  |  |  | 112.657 | 71.029 |  |  |  |  | 720 |  | (RI) Recirculate: Induced Draft |  | RI | Closed | Fresh | Ground | Wells | Bayou Mallet | OP | 8 | 2002 |  |  | OP | 8 | 2002 |  |  | OP | 8 | 2002 | N | NG | CT | N/A | Electric Utility | 1 |  |  |  | 1C MB MG
3265 | LA | 55173 | Acadia Energy Center | 2015 | 10 | CT24 | HRSG24 | CT 2 | Natural Gas Fired Combined Cycle | [6 empty] | 158 | 61632 | 60115 | 698648 |  |  | 698648 |  | 698648 |  |  |  |  | 64.803 | 36.274 |  |  |  |  | 435 |  | (RI) Recirculate: Induced Draft |  | RI | Closed | Fresh | Ground | Wells | Bayou Mallet | OP | 8 | 2002 |  |  | OP | 8 | 2002 |  |  | OP | 8 | 2002 | N | NG | CT | N/A | Electric Utility | 1 |  |  |  | 1C MB MG
3265 | LA | 55173 | Acadia Energy Center | 2015 | 11 | CT24 | HRSG24 | CT 2 | Natural Gas Fired Combined Cycle | [6 empty] | 158 | 113594 | 111778 | 1268962 |  |  | 1268962 |  | 1268962 |  |  |  |  | 66.395 | 40.669 |  |  |  |  | 720 |  | (RI) Recirculate: Induced Draft |  | RI | Closed | Fresh | Ground | Wells | Bayou Mallet | OP | 8 | 2002 |  |  | OP | 8 | 2002 |  |  | OP | 8 | 2002 | N | NG | CT | N/A | Electric Utility | 1 |  |  |  | 1C MB MG
3265 | LA | 55173 | Acadia Energy Center | 2015 | 12 | CT24 | HRSG24 | CT 2 | Natural Gas Fired Combined Cycle | [6 empty] | 158 | 112763 | 110659 | 1277609 |  |  | 1277609 |  | 1277609 |  |  |  |  | 83.373 | 55.894 |  |  |  |  | 744 |  | (RI) Recirculate: Induced Draft |  | RI | Closed | Fresh | Ground | Wells | Bayou Mallet | OP | 8 | 2002 |  |  | OP | 8 | 2002 |  |  | OP | 8 | 2002 | N | NG | CT | N/A | Electric Utility | 1 |  |  |  | 1C MB MG
3265 | LA | 55173 | Acadia Energy Center | 2015 | 1 | CT25 | HRSG24 | CT 2 | Natural Gas Fired Combined Cycle | [6 empty] | 155 | 100126 | 97989 | 1068016 |  |  | 1068016 |  | 1068016 |  |  |  |  | 84.535 | 56.765 |  |  |  |  | 629 |  | (RI) Recirculate: Induced Draft |  | RI | Closed | Fresh | Ground | Wells | Bayou Mallet | OP | 8 | 2002 |  |  | OP | 8 | 2002 |  |  | OP | 8 | 2002 | N | NG | CT | N/A | Electric Utility | 1 |  |  |  | 1C MB MG
3265 | LA | 55173 | Acadia Energy Center | 2015 | 2 | CT25 | HRSG24 | CT 2 | Natural Gas Fired Combined Cycle | [6 empty] | 155 | 113786 | 111441 | 1312748 |  |  | 1312748 |  | 1312748 |  |  |  |  | 94.499 | 67.143 |  |  |  |  | 672 |  | (RI) Recirculate: Induced Draft |  | RI | Closed | Fresh | Ground | Wells | Bayou Mallet | OP | 8 | 2002 |  |  | OP | 8 | 2002 |  |  | OP | 8 | 2002 | N | NG | CT | N/A | Electric Utility | 1 |  |  |  | 1C MB MG
3265 | LA | 55173 | Acadia Energy Center | 2015 | 3 | CT25 | HRSG24 | CT 2 | Natural Gas Fired Combined Cycle | [6 empty] | 155 | 63930 | 61463 | 733544 |  |  | 733544 |  | 733544 |  |  |  |  | 62.513 | 43.769 |  |  |  |  | 390 |  | (RI) Recirculate: Induced Draft |  | RI | Closed | Fresh | Ground | Wells | Bayou Mallet | OP | 8 | 2002 |  |  | OP | 8 | 2002 |  |  | OP | 8 | 2002 | N | NG | CT | N/A | Electric Utility | 1 |  |  |  | 1C MB MG
3265 | LA | 55173 | Acadia Energy Center | 2015 | 4 | CT25 | HRSG24 | CT 2 | Natural Gas Fired Combined Cycle | [6 empty] | 155 | 102986 | 100924 | 1214084 |  |  | 1214084 |  | 1214084 |  |  |  |  | 107.326 | 75.14 |  |  |  |  | 708 |  | (RI) Recirculate: Induced Draft |  | RI | Closed | Fresh | Ground | Wells | Bayou Mallet | OP | 8 | 2002 |  |  | OP | 8 | 2002 |  |  | OP | 8 | 2002 | N | NG | CT | N/A | Electric Utility | 1 |  |  |  | 1C MB MG
3265 | LA | 55173 | Acadia Energy Center | 2015 | 5 | CT25 | HRSG24 | CT 2 | Natural Gas Fired Combined Cycle | [6 empty] | 155 | 112117 | 109619 | 1243032 |  |  | 1243032 |  | 1243032 |  |  |  |  | 121.644 | 85.83 |  |  |  |  | 744 |  | (RI) Recirculate: Induced Draft |  | RI | Closed | Fresh | Ground | Wells | Bayou Mallet | OP | 8 | 2002 |  |  | OP | 8 | 2002 |  |  | OP | 8 | 2002 | N | NG | CT | N/A | Electric Utility | 1 |  |  |  | 1C MB MG
3265 | LA | 55173 | Acadia Energy Center | 2015 | 6 | CT25 | HRSG24 | CT 2 | Natural Gas Fired Combined Cycle | [6 empty] | 155 | 110058 | 106432 | 1254503 |  |  | 1254503 |  | 1254503 |  |  |  |  | 126.444 | 87.958 |  |  |  |  | 720 |  | (RI) Recirculate: Induced Draft |  | RI | Closed | Fresh | Ground | Wells | Bayou Mallet | OP | 8 | 2002 |  |  | OP | 8 | 2002 |  |  | OP | 8 | 2002 | N | NG | CT | N/A | Electric Utility | 1 |  |  |  | 1C MB MG
3265 | LA | 55173 | Acadia Energy Center | 2015 | 7 | CT25 | HRSG24 | CT 2 | Natural Gas Fired Combined Cycle | [6 empty] | 155 | 115041 | 112483 | 1309877 |  |  | 1309877 |  | 1309877 |  |  |  |  | 135.716 | 92.873 |  |  |  |  | 744 |  | (RI) Recirculate: Induced Draft |  | RI | Closed | Fresh | Ground | Wells | Bayou Mallet | OP | 8 | 2002 |  |  | OP | 8 | 2002 |  |  | OP | 8 | 2002 | N | NG | CT | N/A | Electric Utility | 1 |  |  |  | 1C MB MG
3265 | LA | 55173 | Acadia Energy Center | 2015 | 8 | CT25 | HRSG24 | CT 2 | Natural Gas Fired Combined Cycle | [6 empty] | 155 | 111529 | 109003 | 1279184 |  |  | 1279184 |  | 1279184 |  |  |  |  | 124.537 | 82.391 |  |  |  |  | 744 |  | (RI) Recirculate: Induced Draft |  | RI | Closed | Fresh | Ground | Wells | Bayou Mallet | OP | 8 | 2002 |  |  | OP | 8 | 2002 |  |  | OP | 8 | 2002 | N | NG | CT | N/A | Electric Utility | 1 |  |  |  | 1C MB MG
3265 | LA | 55173 | Acadia Energy Center | 2015 | 9 | CT25 | HRSG24 | CT 2 | Natural Gas Fired Combined Cycle | [6 empty] | 155 | 108296 | 105855 | 1236963 |  |  | 1236963 |  | 1236963 |  |  |  |  | 112.657 | 71.029 |  |  |  |  | 720 |  | (RI) Recirculate: Induced Draft |  | RI | Closed | Fresh | Ground | Wells | Bayou Mallet | OP | 8 | 2002 |  |  | OP | 8 | 2002 |  |  | OP | 8 | 2002 | N | NG | CT | N/A | Electric Utility | 1 |  |  |  | 1C MB MG
3265 | LA | 55173 | Acadia Energy Center | 2015 | 10 | CT25 | HRSG24 | CT 2 | Natural Gas Fired Combined Cycle | [6 empty] | 155 | 66212 | 64695 | 750566 |  |  | 750566 |  | 750566 |  |  |  |  | 64.803 | 36.274 |  |  |  |  | 435 |  | (RI) Recirculate: Induced Draft |  | RI | Closed | Fresh | Ground | Wells | Bayou Mallet | OP | 8 | 2002 |  |  | OP | 8 | 2002 |  |  | OP | 8 | 2002 | N | NG | CT | N/A | Electric Utility | 1 |  |  |  | 1C MB MG
3265 | LA | 55173 | Acadia Energy Center | 2015 | 11 | CT25 | HRSG24 | CT 2 | Natural Gas Fired Combined Cycle | [6 empty] | 155 | 0 | -1816 | 0 |  |  | 0 |  | 0 |  |  |  |  | 66.395 | 40.669 |  |  |  |  | 720 |  | (RI) Recirculate: Induced Draft |  | RI | Closed | Fresh | Ground | Wells | Bayou Mallet | OP | 8 | 2002 |  |  | OP | 8 | 2002 |  |  | OP | 8 | 2002 | N | NG | CT | N/A | Electric Utility | 1 |  |  |  | 1C MB MG
3265 | LA | 55173 | Acadia Energy Center | 2015 | 12 | CT25 | HRSG24 | CT 2 | Natural Gas Fired Combined Cycle | [6 empty] | 155 | 57727 | 55623 | 654049 |  |  | 654049 |  | 654049 |  |  |  |  | 83.373 | 55.894 |  |  |  |  | 744 |  | (RI) Recirculate: Induced Draft |  | RI | Closed | Fresh | Ground | Wells | Bayou Mallet | OP | 8 | 2002 |  |  | OP | 8 | 2002 |  |  | OP | 8 | 2002 | N | NG | CT | N/A | Electric Utility | 1 |  |  |  | 1C MB MG
3265 | LA | 55173 | Acadia Energy Center | 2015 | 1 | ST26 | HRSG24 | CT 2 | Natural Gas Fired Combined Cycle | 244 | 116731 | 114594 | [6 empty] | 18502 | 18502 |  |  |  | 18502 |  |  |  |  | 84.535 | 56.765 |  |  |  |  | 629 |  | (RI) Recirculate: Induced Draft |  | RI | Closed | Fresh | Ground | Wells | Bayou Mallet | OP | 8 | 2002 |  |  | OP | 8 | 2002 |  |  | OP | 8 | 2002 | N | NG | CA | Y | Electric Utility | 1 |  |  |  | 1C MB MG
3265 | LA | 55173 | Acadia Energy Center | 2015 | 2 | ST26 | HRSG24 | CT 2 | Natural Gas Fired Combined Cycle | 244 | 137849 | 135504 | [6 empty] | 38619 | 38619 |  |  |  | 38619 |  |  |  |  | 94.499 | 67.143 |  |  |  |  | 672 |  | (RI) Recirculate: Induced Draft |  | RI | Closed | Fresh | Ground | Wells | Bayou Mallet | OP | 8 | 2002 |  |  | OP | 8 | 2002 |  |  | OP | 8 | 2002 | N | NG | CA | Y | Electric Utility | 1 |  |  |  | 1C MB MG
3265 | LA | 55173 | Acadia Energy Center | 2015 | 3 | ST26 | HRSG24 | CT 2 | Natural Gas Fired Combined Cycle | 244 | 82945 | 81478 | [6 empty] | 4026 | 4026 |  |  |  | 4026 |  |  |  |  | 62.513 | 43.769 |  |  |  |  | 390 |  | (RI) Recirculate: Induced Draft |  | RI | Closed | Fresh | Ground | Wells | Bayou Mallet | OP | 8 | 2002 |  |  | OP | 8 | 2002 |  |  | OP | 8 | 2002 | N | NG | CA | Y | Electric Utility | 1 |  |  |  | 1C MB MG
3265 | LA | 55173 | Acadia Energy Center | 2015 | 4 | ST26 | HRSG24 | CT 2 | Natural Gas Fired Combined Cycle | 244 | 137314 | 135253 | [6 empty] | 12079 | 12079 |  |  |  | 12079 |  |  |  |  | 107.326 | 75.14 |  |  |  |  | 708 |  | (RI) Recirculate: Induced Draft |  | RI | Closed | Fresh | Ground | Wells | Bayou Mallet | OP | 8 | 2002 |  |  | OP | 8 | 2002 |  |  | OP | 8 | 2002 | N | NG | CA | Y | Electric Utility | 1 |  |  |  | 1C MB MG
3265 | LA | 55173 | Acadia Energy Center | 2015 | 5 | ST26 | HRSG24 | CT 2 | Natural Gas Fired Combined Cycle | 244 | 136172 | 133674 | [6 empty] | 11396 | 11396 |  |  |  | 11396 |  |  |  |  | 121.644 | 85.83 |  |  |  |  | 744 |  | (RI) Recirculate: Induced Draft |  | RI | Closed | Fresh | Ground | Wells | Bayou Mallet | OP | 8 | 2002 |  |  | OP | 8 | 2002 |  |  | OP | 8 | 2002 | N | NG | CA | Y | Electric Utility | 1 |  |  |  | 1C MB MG
3265 | LA | 55173 | Acadia Energy Center | 2015 | 6 | ST26 | HRSG24 | CT 2 | Natural Gas Fired Combined Cycle | 244 | 131132 | 127506 | [6 empty] | 5640 | 5640 |  |  |  | 5640 |  |  |  |  | 126.444 | 87.958 |  |  |  |  | 720 |  | (RI) Recirculate: Induced Draft |  | RI | Closed | Fresh | Ground | Wells | Bayou Mallet | OP | 8 | 2002 |  |  | OP | 8 | 2002 |  |  | OP | 8 | 2002 | N | NG | CA | Y | Electric Utility | 1 |  |  |  | 1C MB MG
3265 | LA | 55173 | Acadia Energy Center | 2015 | 7 | ST26 | HRSG24 | CT 2 | Natural Gas Fired Combined Cycle | 244 | 137653 | 135095 | [6 empty] | 22548 | 22548 |  |  |  | 22548 |  |  |  |  | 135.716 | 92.873 |  |  |  |  | 744 |  | (RI) Recirculate: Induced Draft |  | RI | Closed | Fresh | Ground | Wells | Bayou Mallet | OP | 8 | 2002 |  |  | OP | 8 | 2002 |  |  | OP | 8 | 2002 | N | NG | CA | Y | Electric Utility | 1 |  |  |  | 1C MB MG
3265 | LA | 55173 | Acadia Energy Center | 2015 | 8 | ST26 | HRSG24 | CT 2 | Natural Gas Fired Combined Cycle | 244 | 136212 | 133686 | [6 empty] | 22003 | 22003 |  |  |  | 22003 |  |  |  |  | 124.537 | 82.391 |  |  |  |  | 744 |  | (RI) Recirculate: Induced Draft |  | RI | Closed | Fresh | Ground | Wells | Bayou Mallet | OP | 8 | 2002 |  |  | OP | 8 | 2002 |  |  | OP | 8 | 2002 | N | NG | CA | Y | Electric Utility | 1 |  |  |  | 1C MB MG
3265 | LA | 55173 | Acadia Energy Center | 2015 | 9 | ST26 | HRSG24 | CT 2 | Natural Gas Fired Combined Cycle | 244 | 128877 | 126436 | [6 empty] | 8971 | 8971 |  |  |  | 8971 |  |  |  |  | 112.657 | 71.029 |  |  |  |  | 720 |  | (RI) Recirculate: Induced Draft |  | RI | Closed | Fresh | Ground | Wells | Bayou Mallet | OP | 8 | 2002 |  |  | OP | 8 | 2002 |  |  | OP | 8 | 2002 | N | NG | CA | Y | Electric Utility | 1 |  |  |  | 1C MB MG
3265 | LA | 55173 | Acadia Energy Center | 2015 | 10 | ST26 | HRSG24 | CT 2 | Natural Gas Fired Combined Cycle | 244 | 74543 | 73026 | [6 empty] | 7485 | 7485 |  |  |  | 7485 |  |  |  |  | 64.803 | 36.274 |  |  |  |  | 435 |  | (RI) Recirculate: Induced Draft |  | RI | Closed | Fresh | Ground | Wells | Bayou Mallet | OP | 8 | 2002 |  |  | OP | 8 | 2002 |  |  | OP | 8 | 2002 | N | NG | CA | Y | Electric Utility | 1 |  |  |  | 1C MB MG
3265 | LA | 55173 | Acadia Energy Center | 2015 | 11 | ST26 | HRSG24 | CT 2 | Natural Gas Fired Combined Cycle | 244 | 58077 | 56261 | [6 empty] | 2913 | 2913 |  |  |  | 2913 |  |  |  |  | 66.395 | 40.669 |  |  |  |  | 720 |  | (RI) Recirculate: Induced Draft |  | RI | Closed | Fresh | Ground | Wells | Bayou Mallet | OP | 8 | 2002 |  |  | OP | 8 | 2002 |  |  | OP | 8 | 2002 | N | NG | CA | Y | Electric Utility | 1 |  |  |  | 1C MB MG
3265 | LA | 55173 | Acadia Energy Center | 2015 | 12 | ST26 | HRSG24 | CT 2 | Natural Gas Fired Combined Cycle | 244 | 92103 | 89999 | [6 empty] | 1088 | 1088 |  |  |  | 1088 |  |  |  |  | 83.373 | 55.894 |  |  |  |  | 744 |  | (RI) Recirculate: Induced Draft |  | RI | Closed | Fresh | Ground | Wells | Bayou Mallet | OP | 8 | 2002 |  |  | OP | 8 | 2002 |  |  | OP | 8 | 2002 | N | NG | CA | Y | Electric Utility | 1 |  |  |  | 1C MB MG
3265 | LA | 55173 | Acadia Energy Center | 2015 | 1 | CT24 | HRSG25 | CT 2 | Natural Gas Fired Combined Cycle | [6 empty] | 158 | 98606 | 96469 | 1051803 |  |  | 1051803 |  | 1051803 |  |  |  |  | 84.535 | 56.765 |  |  |  |  | 629 |  | (RI) Recirculate: Induced Draft |  | RI | Closed | Fresh | Ground | Wells | Bayou Mallet | OP | 8 | 2002 |  |  | OP | 8 | 2002 |  |  | OP | 8 | 2002 | N | NG | CT | N/A | Electric Utility | 1 |  |  |  | 1C MB MG
3265 | LA | 55173 | Acadia Energy Center | 2015 | 2 | CT24 | HRSG25 | CT 2 | Natural Gas Fired Combined Cycle | [6 empty] | 158 | 114066 | 111721 | 1315980 |  |  | 1315980 |  | 1315980 |  |  |  |  | 94.499 | 67.143 |  |  |  |  | 672 |  | (RI) Recirculate: Induced Draft |  | RI | Closed | Fresh | Ground | Wells | Bayou Mallet | OP | 8 | 2002 |  |  | OP | 8 | 2002 |  |  | OP | 8 | 2002 | N | NG | CT | N/A | Electric Utility | 1 |  |  |  | 1C MB MG
3265 | LA | 55173 | Acadia Energy Center | 2015 | 3 | CT24 | HRSG25 | CT 2 | Natural Gas Fired Combined Cycle | [6 empty] | 158 | 63478 | 62011 | 739932 |  |  | 739932 |  | 739932 |  |  |  |  | 62.513 | 43.769 |  |  |  |  | 390 |  | (RI) Recirculate: Induced Draft |  | RI | Closed | Fresh | Ground | Wells | Bayou Mallet | OP | 8 | 2002 |  |  | OP | 8 | 2002 |  |  | OP | 8 | 2002 | N | NG | CT | N/A | Electric Utility | 1 |  |  |  | 1C MB MG
3265 | LA | 55173 | Acadia Energy Center | 2015 | 4 | CT24 | HRSG25 | CT 2 | Natural Gas Fired Combined Cycle | [6 empty] | 158 | 102986 | 100924 | 1214084 |  |  | 1214084 |  | 1214084 |  |  |  |  | 107.326 | 75.14 |  |  |  |  | 708 |  | (RI) Recirculate: Induced Draft |  | RI | Closed | Fresh | Ground | Wells | Bayou Mallet | OP | 8 | 2002 |  |  | OP | 8 | 2002 |  |  | OP | 8 | 2002 | N | NG | CT | N/A | Electric Utility | 1 |  |  |  | 1C MB MG
3265 | LA | 55173 | Acadia Energy Center | 2015 | 5 | CT24 | HRSG25 | CT 2 | Natural Gas Fired Combined Cycle | [6 empty] | 158 | 112569 | 110071 | 1248044 |  |  | 1248044 |  | 1248044 |  |  |  |  | 121.644 | 85.83 |  |  |  |  | 744 |  | (RI) Recirculate: Induced Draft |  | RI | Closed | Fresh | Ground | Wells | Bayou Mallet | OP | 8 | 2002 |  |  | OP | 8 | 2002 |  |  | OP | 8 | 2002 | N | NG | CT | N/A | Electric Utility | 1 |  |  |  | 1C MB MG
3265 | LA | 55173 | Acadia Energy Center | 2015 | 6 | CT24 | HRSG25 | CT 2 | Natural Gas Fired Combined Cycle | [6 empty] | 158 | 109645 | 106019 | 1249795 |  |  | 1249795 |  | 1249795 |  |  |  |  | 126.444 | 87.958 |  |  |  |  | 720 |  | (RI) Recirculate: Induced Draft |  | RI | Closed | Fresh | Ground | Wells | Bayou Mallet | OP | 8 | 2002 |  |  | OP | 8 | 2002 |  |  | OP | 8 | 2002 | N | NG | CT | N/A | Electric Utility | 1 |  |  |  | 1C MB MG
3265 | LA | 55173 | Acadia Energy Center | 2015 | 7 | CT24 | HRSG25 | CT 2 | Natural Gas Fired Combined Cycle | [6 empty] | 158 | 115759 | 113201 | 1318052 |  |  | 1318052 |  | 1318052 |  |  |  |  | 135.716 | 92.873 |  |  |  |  | 744 |  | (RI) Recirculate: Induced Draft |  | RI | Closed | Fresh | Ground | Wells | Bayou Mallet | OP | 8 | 2002 |  |  | OP | 8 | 2002 |  |  | OP | 8 | 2002 | N | NG | CT | N/A | Electric Utility | 1 |  |  |  | 1C MB MG
3265 | LA | 55173 | Acadia Energy Center | 2015 | 8 | CT24 | HRSG25 | CT 2 | Natural Gas Fired Combined Cycle | [6 empty] | 158 | 112223 | 109697 | 1287144 |  |  | 1287144 |  | 1287144 |  |  |  |  | 124.537 | 82.391 |  |  |  |  | 744 |  | (RI) Recirculate: Induced Draft |  | RI | Closed | Fresh | Ground | Wells | Bayou Mallet | OP | 8 | 2002 |  |  | OP | 8 | 2002 |  |  | OP | 8 | 2002 | N | NG | CT | N/A | Electric Utility | 1 |  |  |  | 1C MB MG
3265 | LA | 55173 | Acadia Energy Center | 2015 | 9 | CT24 | HRSG25 | CT 2 | Natural Gas Fired Combined Cycle | [6 empty] | 158 | 109247 | 106806 | 1247825 |  |  | 1247825 |  | 1247825 |  |  |  |  | 112.657 | 71.029 |  |  |  |  | 720 |  | (RI) Recirculate: Induced Draft |  | RI | Closed | Fresh | Ground | Wells | Bayou Mallet | OP | 8 | 2002 |  |  | OP | 8 | 2002 |  |  | OP | 8 | 2002 | N | NG | CT | N/A | Electric Utility | 1 |  |  |  | 1C MB MG
3265 | LA | 55173 | Acadia Energy Center | 2015 | 10 | CT24 | HRSG25 | CT 2 | Natural Gas Fired Combined Cycle | [6 empty] | 158 | 61632 | 60115 | 698648 |  |  | 698648 |  | 698648 |  |  |  |  | 64.803 | 36.274 |  |  |  |  | 435 |  | (RI) Recirculate: Induced Draft |  | RI | Closed | Fresh | Ground | Wells | Bayou Mallet | OP | 8 | 2002 |  |  | OP | 8 | 2002 |  |  | OP | 8 | 2002 | N | NG | CT | N/A | Electric Utility | 1 |  |  |  | 1C MB MG
3265 | LA | 55173 | Acadia Energy Center | 2015 | 11 | CT24 | HRSG25 | CT 2 | Natural Gas Fired Combined Cycle | [6 empty] | 158 | 113594 | 111778 | 1268962 |  |  | 1268962 |  | 1268962 |  |  |  |  | 66.395 | 40.669 |  |  |  |  | 720 |  | (RI) Recirculate: Induced Draft |  | RI | Closed | Fresh | Ground | Wells | Bayou Mallet | OP | 8 | 2002 |  |  | OP | 8 | 2002 |  |  | OP | 8 | 2002 | N | NG | CT | N/A | Electric Utility | 1 |  |  |  | 1C MB MG
3265 | LA | 55173 | Acadia Energy Center | 2015 | 12 | CT24 | HRSG25 | CT 2 | Natural Gas Fired Combined Cycle | [6 empty] | 158 | 112763 | 110659 | 1277609 |  |  | 1277609 |  | 1277609 |  |  |  |  | 83.373 | 55.894 |  |  |  |  | 744 |  | (RI) Recirculate: Induced Draft |  | RI | Closed | Fresh | Ground | Wells | Bayou Mallet | OP | 8 | 2002 |  |  | OP | 8 | 2002 |  |  | OP | 8 | 2002 | N | NG | CT | N/A | Electric Utility | 1 |  |  |  | 1C MB MG
3265 | LA | 55173 | Acadia Energy Center | 2015 | 1 | CT25 | HRSG25 | CT 2 | Natural Gas Fired Combined Cycle | [6 empty] | 155 | 100126 | 97989 | 1068016 |  |  | 1068016 |  | 1068016 |  |  |  |  | 84.535 | 56.765 |  |  |  |  | 629 |  | (RI) Recirculate: Induced Draft |  | RI | Closed | Fresh | Ground | Wells | Bayou Mallet | OP | 8 | 2002 |  |  | OP | 8 | 2002 |  |  | OP | 8 | 2002 | N | NG | CT | N/A | Electric Utility | 1 |  |  |  | 1C MB MG
3265 | LA | 55173 | Acadia Energy Center | 2015 | 2 | CT25 | HRSG25 | CT 2 | Natural Gas Fired Combined Cycle | [6 empty] | 155 | 113786 | 111441 | 1312748 |  |  | 1312748 |  | 1312748 |  |  |  |  | 94.499 | 67.143 |  |  |  |  | 672 |  | (RI) Recirculate: Induced Draft |  | RI | Closed | Fresh | Ground | Wells | Bayou Mallet | OP | 8 | 2002 |  |  | OP | 8 | 2002 |  |  | OP | 8 | 2002 | N | NG | CT | N/A | Electric Utility | 1 |  |  |  | 1C MB MG
3265 | LA | 55173 | Acadia Energy Center | 2015 | 3 | CT25 | HRSG25 | CT 2 | Natural Gas Fired Combined Cycle | [6 empty] | 155 | 63930 | 61463 | 733544 |  |  | 733544 |  | 733544 |  |  |  |  | 62.513 | 43.769 |  |  |  |  | 390 |  | (RI) Recirculate: Induced Draft |  | RI | Closed | Fresh | Ground | Wells | Bayou Mallet | OP | 8 | 2002 |  |  | OP | 8 | 2002 |  |  | OP | 8 | 2002 | N | NG | CT | N/A | Electric Utility | 1 |  |  |  | 1C MB MG
3265 | LA | 55173 | Acadia Energy Center | 2015 | 4 | CT25 | HRSG25 | CT 2 | Natural Gas Fired Combined Cycle | [6 empty] | 155 | 102986 | 100924 | 1214084 |  |  | 1214084 |  | 1214084 |  |  |  |  | 107.326 | 75.14 |  |  |  |  | 708 |  | (RI) Recirculate: Induced Draft |  | RI | Closed | Fresh | Ground | Wells | Bayou Mallet | OP | 8 | 2002 |  |  | OP | 8 | 2002 |  |  | OP | 8 | 2002 | N | NG | CT | N/A | Electric Utility | 1 |  |  |  | 1C MB MG
3265 | LA | 55173 | Acadia Energy Center | 2015 | 5 | CT25 | HRSG25 | CT 2 | Natural Gas Fired Combined Cycle | [6 empty] | 155 | 112117 | 109619 | 1243032 |  |  | 1243032 |  | 1243032 |  |  |  |  | 121.644 | 85.83 |  |  |  |  | 744 |  | (RI) Recirculate: Induced Draft |  | RI | Closed | Fresh | Ground | Wells | Bayou Mallet | OP | 8 | 2002 |  |  | OP | 8 | 2002 |  |  | OP | 8 | 2002 | N | NG | CT | N/A | Electric Utility | 1 |  |  |  | 1C MB MG
3265 | LA | 55173 | Acadia Energy Center | 2015 | 6 | CT25 | HRSG25 | CT 2 | Natural Gas Fired Combined Cycle | [6 empty] | 155 | 110058 | 106432 | 1254503 |  |  | 1254503 |  | 1254503 |  |  |  |  | 126.444 | 87.958 |  |  |  |  | 720 |  | (RI) Recirculate: Induced Draft |  | RI | Closed | Fresh | Ground | Wells | Bayou Mallet | OP | 8 | 2002 |  |  | OP | 8 | 2002 |  |  | OP | 8 | 2002 | N | NG | CT | N/A | Electric Utility | 1 |  |  |  | 1C MB MG
3265 | LA | 55173 | Acadia Energy Center | 2015 | 7 | CT25 | HRSG25 | CT 2 | Natural Gas Fired Combined Cycle | [6 empty] | 155 | 115041 | 112483 | 1309877 |  |  | 1309877 |  | 1309877 |  |  |  |  | 135.716 | 92.873 |  |  |  |  | 744 |  | (RI) Recirculate: Induced Draft |  | RI | Closed | Fresh | Ground | Wells | Bayou Mallet | OP | 8 | 2002 |  |  | OP | 8 | 2002 |  |  | OP | 8 | 2002 | N | NG | CT | N/A | Electric Utility | 1 |  |  |  | 1C MB MG
3265 | LA | 55173 | Acadia Energy Center | 2015 | 8 | CT25 | HRSG25 | CT 2 | Natural Gas Fired Combined Cycle | [6 empty] | 155 | 111529 | 109003 | 1279184 |  |  | 1279184 |  | 1279184 |  |  |  |  | 124.537 | 82.391 |  |  |  |  | 744 |  | (RI) Recirculate: Induced Draft |  | RI | Closed | Fresh | Ground | Wells | Bayou Mallet | OP | 8 | 2002 |  |  | OP | 8 | 2002 |  |  | OP | 8 | 2002 | N | NG | CT | N/A | Electric Utility | 1 |  |  |  | 1C MB MG
3265 | LA | 55173 | Acadia Energy Center | 2015 | 9 | CT25 | HRSG25 | CT 2 | Natural Gas Fired Combined Cycle | [6 empty] | 155 | 108296 | 105855 | 1236963 |  |  | 1236963 |  | 1236963 |  |  |  |  | 112.657 | 71.029 |  |  |  |  | 720 |  | (RI) Recirculate: Induced Draft |  | RI | Closed | Fresh | Ground | Wells | Bayou Mallet | OP | 8 | 2002 |  |  | OP | 8 | 2002 |  |  | OP | 8 | 2002 | N | NG | CT | N/A | Electric Utility | 1 |  |  |  | 1C MB MG
3265 | LA | 55173 | Acadia Energy Center | 2015 | 10 | CT25 | HRSG25 | CT 2 | Natural Gas Fired Combined Cycle | [6 empty] | 155 | 66212 | 64695 | 750566 |  |  | 750566 |  | 750566 |  |  |  |  | 64.803 | 36.274 |  |  |  |  | 435 |  | (RI) Recirculate: Induced Draft |  | RI | Closed | Fresh | Ground | Wells | Bayou Mallet | OP | 8 | 2002 |  |  | OP | 8 | 2002 |  |  | OP | 8 | 2002 | N | NG | CT | N/A | Electric Utility | 1 |  |  |  | 1C MB MG
3265 | LA | 55173 | Acadia Energy Center | 2015 | 11 | CT25 | HRSG25 | CT 2 | Natural Gas Fired Combined Cycle | [6 empty] | 155 | 0 | -1816 | 0 |  |  | 0 |  | 0 |  |  |  |  | 66.395 | 40.669 |  |  |  |  | 720 |  | (RI) Recirculate: Induced Draft |  | RI | Closed | Fresh | Ground | Wells | Bayou Mallet | OP | 8 | 2002 |  |  | OP | 8 | 2002 |  |  | OP | 8 | 2002 | N | NG | CT | N/A | Electric Utility | 1 |  |  |  | 1C MB MG
3265 | LA | 55173 | Acadia Energy Center | 2015 | 12 | CT25 | HRSG25 | CT 2 | Natural Gas Fired Combined Cycle | [6 empty] | 155 | 57727 | 55623 | 654049 |  |  | 654049 |  | 654049 |  |  |  |  | 83.373 | 55.894 |  |  |  |  | 744 |  | (RI) Recirculate: Induced Draft |  | RI | Closed | Fresh | Ground | Wells | Bayou Mallet | OP | 8 | 2002 |  |  | OP | 8 | 2002 |  |  | OP | 8 | 2002 | N | NG | CT | N/A | Electric Utility | 1 |  |  |  | 1C MB MG
3265 | LA | 55173 | Acadia Energy Center | 2015 | 1 | ST26 | HRSG25 | CT 2 | Natural Gas Fired Combined Cycle | 244 | 116731 | 114594 | [6 empty] | 17185 | 17185 |  |  |  | 17185 |  |  |  |  | 84.535 | 56.765 |  |  |  |  | 629 |  | (RI) Recirculate: Induced Draft |  | RI | Closed | Fresh | Ground | Wells | Bayou Mallet | OP | 8 | 2002 |  |  | OP | 8 | 2002 |  |  | OP | 8 | 2002 | N | NG | CA | Y | Electric Utility | 1 |  |  |  | 1C MB MG
3265 | LA | 55173 | Acadia Energy Center | 2015 | 2 | ST26 | HRSG25 | CT 2 | Natural Gas Fired Combined Cycle | 244 | 137849 | 135504 | [6 empty] | 36907 | 36907 |  |  |  | 36907 |  |  |  |  | 94.499 | 67.143 |  |  |  |  | 672 |  | (RI) Recirculate: Induced Draft |  | RI | Closed | Fresh | Ground | Wells | Bayou Mallet | OP | 8 | 2002 |  |  | OP | 8 | 2002 |  |  | OP | 8 | 2002 | N | NG | CA | Y | Electric Utility | 1 |  |  |  | 1C MB MG
3265 | LA | 55173 | Acadia Energy Center | 2015 | 3 | ST26 | HRSG25 | CT 2 | Natural Gas Fired Combined Cycle | 244 | 82945 | 81478 | [6 empty] | 2669 | 2669 |  |  |  | 2669 |  |  |  |  | 62.513 | 43.769 |  |  |  |  | 390 |  | (RI) Recirculate: Induced Draft |  | RI | Closed | Fresh | Ground | Wells | Bayou Mallet | OP | 8 | 2002 |  |  | OP | 8 | 2002 |  |  | OP | 8 | 2002 | N | NG | CA | Y | Electric Utility | 1 |  |  |  | 1C MB MG
3265 | LA | 55173 | Acadia Energy Center | 2015 | 4 | ST26 | HRSG25 | CT 2 | Natural Gas Fired Combined Cycle | 244 | 137314 | 135253 | [6 empty] | 8006 | 8006 |  |  |  | 8006 |  |  |  |  | 107.326 | 75.14 |  |  |  |  | 708 |  | (RI) Recirculate: Induced Draft |  | RI | Closed | Fresh | Ground | Wells | Bayou Mallet | OP | 8 | 2002 |  |  | OP | 8 | 2002 |  |  | OP | 8 | 2002 | N | NG | CA | Y | Electric Utility | 1 |  |  |  | 1C MB MG
3265 | LA | 55173 | Acadia Energy Center | 2015 | 5 | ST26 | HRSG25 | CT 2 | Natural Gas Fired Combined Cycle | 244 | 136172 | 133674 | [6 empty] | 11408 | 11408 |  |  |  | 11408 |  |  |  |  | 121.644 | 85.83 |  |  |  |  | 744 |  | (RI) Recirculate: Induced Draft |  | RI | Closed | Fresh | Ground | Wells | Bayou Mallet | OP | 8 | 2002 |  |  | OP | 8 | 2002 |  |  | OP | 8 | 2002 | N | NG | CA | Y | Electric Utility | 1 |  |  |  | 1C MB MG
3265 | LA | 55173 | Acadia Energy Center | 2015 | 6 | ST26 | HRSG25 | CT 2 | Natural Gas Fired Combined Cycle | 244 | 131132 | 127506 | [6 empty] | 5563 | 5563 |  |  |  | 5563 |  |  |  |  | 126.444 | 87.958 |  |  |  |  | 720 |  | (RI) Recirculate: Induced Draft |  | RI | Closed | Fresh | Ground | Wells | Bayou Mallet | OP | 8 | 2002 |  |  | OP | 8 | 2002 |  |  | OP | 8 | 2002 | N | NG | CA | Y | Electric Utility | 1 |  |  |  | 1C MB MG
3265 | LA | 55173 | Acadia Energy Center | 2015 | 7 | ST26 | HRSG25 | CT 2 | Natural Gas Fired Combined Cycle | 244 | 137653 | 135095 | [6 empty] | 22160 | 22160 |  |  |  | 22160 |  |  |  |  | 135.716 | 92.873 |  |  |  |  | 744 |  | (RI) Recirculate: Induced Draft |  | RI | Closed | Fresh | Ground | Wells | Bayou Mallet | OP | 8 | 2002 |  |  | OP | 8 | 2002 |  |  | OP | 8 | 2002 | N | NG | CA | Y | Electric Utility | 1 |  |  |  | 1C MB MG
3265 | LA | 55173 | Acadia Energy Center | 2015 | 8 | ST26 | HRSG25 | CT 2 | Natural Gas Fired Combined Cycle | 244 | 136212 | 133686 | [6 empty] | 21859 | 21859 |  |  |  | 21859 |  |  |  |  | 124.537 | 82.391 |  |  |  |  | 744 |  | (RI) Recirculate: Induced Draft |  | RI | Closed | Fresh | Ground | Wells | Bayou Mallet | OP | 8 | 2002 |  |  | OP | 8 | 2002 |  |  | OP | 8 | 2002 | N | NG | CA | Y | Electric Utility | 1 |  |  |  | 1C MB MG
3265 | LA | 55173 | Acadia Energy Center | 2015 | 9 | ST26 | HRSG25 | CT 2 | Natural Gas Fired Combined Cycle | 244 | 128877 | 126436 | [6 empty] | 9009 | 9009 |  |  |  | 9009 |  |  |  |  | 112.657 | 71.029 |  |  |  |  | 720 |  | (RI) Recirculate: Induced Draft |  | RI | Closed | Fresh | Ground | Wells | Bayou Mallet | OP | 8 | 2002 |  |  | OP | 8 | 2002 |  |  | OP | 8 | 2002 | N | NG | CA | Y | Electric Utility | 1 |  |  |  | 1C MB MG
3265 | LA | 55173 | Acadia Energy Center | 2015 | 10 | ST26 | HRSG25 | CT 2 | Natural Gas Fired Combined Cycle | 244 | 74543 | 73026 | [6 empty] | 8740 | 8740 |  |  |  | 8740 |  |  |  |  | 64.803 | 36.274 |  |  |  |  | 435 |  | (RI) Recirculate: Induced Draft |  | RI | Closed | Fresh | Ground | Wells | Bayou Mallet | OP | 8 | 2002 |  |  | OP | 8 | 2002 |  |  | OP | 8 | 2002 | N | NG | CA | Y | Electric Utility | 1 |  |  |  | 1C MB MG
3265 | LA | 55173 | Acadia Energy Center | 2015 | 11 | ST26 | HRSG25 | CT 2 | Natural Gas Fired Combined Cycle | 244 | 58077 | 56261 | [6 empty] | 0 | 0 |  |  |  | 0 |  |  |  |  | 66.395 | 40.669 |  |  |  |  | 720 |  | (RI) Recirculate: Induced Draft |  | RI | Closed | Fresh | Ground | Wells | Bayou Mallet | OP | 8 | 2002 |  |  | OP | 8 | 2002 |  |  | OP | 8 | 2002 | N | NG | CA | Y | Electric Utility | 1 |  |  |  | 1C MB MG
3265 | LA | 55173 | Acadia Energy Center | 2015 | 12 | ST26 | HRSG25 | CT 2 | Natural Gas Fired Combined Cycle | 244 | 92103 | 89999 | [6 empty] | 1106 | 1106 |  |  |  | 1106 |  |  |  |  | 83.373 | 55.894 |  |  |  |  | 744 |  | (RI) Recirculate: Induced Draft |  | RI | Closed | Fresh | Ground | Wells | Bayou Mallet | OP | 8 | 2002 |  |  | OP | 8 | 2002 |  |  | OP | 8 | 2002 | N | NG | CA | Y | Electric Utility | 1 |  |  |  | 1C MB MG
49791 | TX | 55176 | Eastman Cogeneration Facility | 2015 | 1 | GEN1 | HRSG 1 | GEA CT | Natural Gas Fired Combined Cycle | [6 empty] | 146 | 89656 |  | 1022635 |  |  | 1022635 |  | 1022635 |  |  |  |  | 33.387 | 22.258 |  |  |  |  | 744 |  | (RI) Recirculate: Induced Draft |  | RI | Closed | Other | Other | Ferguson Lake |  | OP | 4 | 2001 |  |  | OP | 1 | 2002 | 12 | 2021 | OP | 1 | 2001 | Y | NG | CT | N/A | IPP CHP | 1 |  |  |  | 1C MB MG
49791 | TX | 55176 | Eastman Cogeneration Facility | 2015 | 2 | GEN1 | HRSG 1 | GEA CT | Natural Gas Fired Combined Cycle | [6 empty] | 146 | 86762 |  | 925842 |  |  | 925842 |  | 925842 |  |  |  |  | 30.156 | 20.104 |  |  |  |  | 672 |  | (RI) Recirculate: Induced Draft |  | RI | Closed | Other | Other | Ferguson Lake |  | OP | 4 | 2001 |  |  | OP | 1 | 2002 | 12 | 2021 | OP | 1 | 2001 | Y | NG | CT | N/A | IPP CHP | 1 |  |  |  | 1C MB MG
49791 | TX | 55176 | Eastman Cogeneration Facility | 2015 | 3 | GEN1 | HRSG 1 | GEA CT | Natural Gas Fired Combined Cycle | [6 empty] | 146 | 194 |  | 14755 |  |  | 14755 |  | 14755 |  |  |  |  | 33.387 | 22.258 |  |  |  |  | 744 |  | (RI) Recirculate: Induced Draft |  | RI | Closed | Other | Other | Ferguson Lake |  | OP | 4 | 2001 |  |  | OP | 1 | 2002 | 12 | 2021 | OP | 1 | 2001 | Y | NG | CT | N/A | IPP CHP | 1 |  |  |  | 1C MB MG
49791 | TX | 55176 | Eastman Cogeneration Facility | 2015 | 4 | GEN1 | HRSG 1 | GEA CT | Natural Gas Fired Combined Cycle | [6 empty] | 146 | 20365 |  | 267614 |  |  | 267614 |  | 267614 |  |  |  |  | 32.31 | 21.54 |  |  |  |  | 720 |  | (RI) Recirculate: Induced Draft |  | RI | Closed | Other | Other | Ferguson Lake |  | OP | 4 | 2001 |  |  | OP | 1 | 2002 | 12 | 2021 | OP | 1 | 2001 | Y | NG | CT | N/A | IPP CHP | 1 |  |  |  | 1C MB MG
49791 | TX | 55176 | Eastman Cogeneration Facility | 2015 | 5 | GEN1 | HRSG 1 | GEA CT | Natural Gas Fired Combined Cycle | [6 empty] | 146 | 58584 |  | 688476 |  |  | 688476 |  | 688476 |  |  |  |  | 33.387 | 22.258 |  |  |  |  | 744 |  | (RI) Recirculate: Induced Draft |  | RI | Closed | Other | Other | Ferguson Lake |  | OP | 4 | 2001 |  |  | OP | 1 | 2002 | 12 | 2021 | OP | 1 | 2001 | Y | NG | CT | N/A | IPP CHP | 1 |  |  |  | 1C MB MG
49791 | TX | 55176 | Eastman Cogeneration Facility | 2015 | 6 | GEN1 | HRSG 1 | GEA CT | Natural Gas Fired Combined Cycle | [6 empty] | 146 | 74168 |  | 880572 |  |  | 880572 |  | 880572 |  |  |  |  | 32.31 | 21.54 |  |  |  |  | 720 |  | (RI) Recirculate: Induced Draft |  | RI | Closed | Other | Other | Ferguson Lake |  | OP | 4 | 2001 |  |  | OP | 1 | 2002 | 12 | 2021 | OP | 1 | 2001 | Y | NG | CT | N/A | IPP CHP | 1 |  |  |  | 1C MB MG
49791 | TX | 55176 | Eastman Cogeneration Facility | 2015 | 7 | GEN1 | HRSG 1 | GEA CT | Natural Gas Fired Combined Cycle | [6 empty] | 146 | 71497 |  | 830283 |  |  | 830283 |  | 830283 |  |  |  |  | 33.387 | 22.258 |  |  |  |  | 744 |  | (RI) Recirculate: Induced Draft |  | RI | Closed | Other | Other | Ferguson Lake |  | OP | 4 | 2001 |  |  | OP | 1 | 2002 | 12 | 2021 | OP | 1 | 2001 | Y | NG | CT | N/A | IPP CHP | 1 |  |  |  | 1C MB MG
49791 | TX | 55176 | Eastman Cogeneration Facility | 2015 | 8 | GEN1 | HRSG 1 | GEA CT | Natural Gas Fired Combined Cycle | [6 empty] | 146 | 54507 |  | 640109 |  |  | 640109 |  | 640109 |  |  |  |  | 33.387 | 22.258 |  |  |  |  | 744 |  | (RI) Recirculate: Induced Draft |  | RI | Closed | Other | Other | Ferguson Lake |  | OP | 4 | 2001 |  |  | OP | 1 | 2002 | 12 | 2021 | OP | 1 | 2001 | Y | NG | CT | N/A | IPP CHP | 1 |  |  |  | 1C MB MG
49791 | TX | 55176 | Eastman Cogeneration Facility | 2015 | 9 | GEN1 | HRSG 1 | GEA CT | Natural Gas Fired Combined Cycle | [6 empty] | 146 | 58351 |  | 823858 |  |  | 823858 |  | 823858 |  |  |  |  | 32.31 | 21.54 |  |  |  |  | 720 |  | (RI) Recirculate: Induced Draft |  | RI | Closed | Other | Other | Ferguson Lake |  | OP | 4 | 2001 |  |  | OP | 1 | 2002 | 12 | 2021 | OP | 1 | 2001 | Y | NG | CT | N/A | IPP CHP | 1 |  |  |  | 1C MB MG
49791 | TX | 55176 | Eastman Cogeneration Facility | 2015 | 10 | GEN1 | HRSG 1 | GEA CT | Natural Gas Fired Combined Cycle | [6 empty] | 146 | 104065 |  | 1104805 |  |  | 1104805 |  | 1104805 |  |  |  |  | 33.387 | 22.258 |  |  |  |  | 744 |  | (RI) Recirculate: Induced Draft |  | RI | Closed | Other | Other | Ferguson Lake |  | OP | 4 | 2001 |  |  | OP | 1 | 2002 | 12 | 2021 | OP | 1 | 2001 | Y | NG | CT | N/A | IPP CHP | 1 |  |  |  | 1C MB MG
49791 | TX | 55176 | Eastman Cogeneration Facility | 2015 | 11 | GEN1 | HRSG 1 | GEA CT | Natural Gas Fired Combined Cycle | [6 empty] | 146 | 67075 |  | 759421 |  |  | 759421 |  | 759421 |  |  |  |  | 32.31 | 21.54 |  |  |  |  | 720 |  | (RI) Recirculate: Induced Draft |  | RI | Closed | Other | Other | Ferguson Lake |  | OP | 4 | 2001 |  |  | OP | 1 | 2002 | 12 | 2021 | OP | 1 | 2001 | Y | NG | CT | N/A | IPP CHP | 1 |  |  |  | 1C MB MG
49791 | TX | 55176 | Eastman Cogeneration Facility | 2015 | 12 | GEN1 | HRSG 1 | GEA CT | Natural Gas Fired Combined Cycle | [6 empty] | 146 | 74436 |  | 889833 |  |  | 889833 |  | 889833 |  |  |  |  | 33.387 | 22.258 |  |  |  |  | 744 |  | (RI) Recirculate: Induced Draft |  | RI | Closed | Other | Other | Ferguson Lake |  | OP | 4 | 2001 |  |  | OP | 1 | 2002 | 12 | 2021 | OP | 1 | 2001 | Y | NG | CT | N/A | IPP CHP | 1 |  |  |  | 1C MB MG
49791 | TX | 55176 | Eastman Cogeneration Facility | 2015 | 1 | GEN2 | HRSG 1 | GEA CT | Natural Gas Fired Combined Cycle | [6 empty] | 146 | 93503 |  | 947714 |  |  | 947714 |  | 947714 |  |  |  |  | 33.387 | 22.258 |  |  |  |  | 744 |  | (RI) Recirculate: Induced Draft |  | RI | Closed | Other | Other | Ferguson Lake |  | OP | 7 | 2001 |  |  | OP | 1 | 2002 | 12 | 2021 | OP | 1 | 2001 | Y | NG | CT | N/A | IPP CHP | 1 |  |  |  | 1C MB MG
49791 | TX | 55176 | Eastman Cogeneration Facility | 2015 | 2 | GEN2 | HRSG 1 | GEA CT | Natural Gas Fired Combined Cycle | [6 empty] | 146 | 80549 |  | 867345 |  |  | 867345 |  | 867345 |  |  |  |  | 30.156 | 20.104 |  |  |  |  | 672 |  | (RI) Recirculate: Induced Draft |  | RI | Closed | Other | Other | Ferguson Lake |  | OP | 7 | 2001 |  |  | OP | 1 | 2002 | 12 | 2021 | OP | 1 | 2001 | Y | NG | CT | N/A | IPP CHP | 1 |  |  |  | 1C MB MG
49791 | TX | 55176 | Eastman Cogeneration Facility | 2015 | 3 | GEN2 | HRSG 1 | GEA CT | Natural Gas Fired Combined Cycle | [6 empty] | 146 | 110866 |  | 1154943 |  |  | 1154943 |  | 1154943 |  |  |  |  | 33.387 | 22.258 |  |  |  |  | 744 |  | (RI) Recirculate: Induced Draft |  | RI | Closed | Other | Other | Ferguson Lake |  | OP | 7 | 2001 |  |  | OP | 1 | 2002 | 12 | 2021 | OP | 1 | 2001 | Y | NG | CT | N/A | IPP CHP | 1 |  |  |  | 1C MB MG
49791 | TX | 55176 | Eastman Cogeneration Facility | 2015 | 4 | GEN2 | HRSG 1 | GEA CT | Natural Gas Fired Combined Cycle | [6 empty] | 146 | 105033 |  | 1101654 |  |  | 1101654 |  | 1101654 |  |  |  |  | 32.31 | 21.54 |  |  |  |  | 720 |  | (RI) Recirculate: Induced Draft |  | RI | Closed | Other | Other | Ferguson Lake |  | OP | 7 | 2001 |  |  | OP | 1 | 2002 | 12 | 2021 | OP | 1 | 2001 | Y | NG | CT | N/A | IPP CHP | 1 |  |  |  | 1C MB MG
49791 | TX | 55176 | Eastman Cogeneration Facility | 2015 | 5 | GEN2 | HRSG 1 | GEA CT | Natural Gas Fired Combined Cycle | [6 empty] | 146 | 95597 |  | 1027138 |  |  | 1027138 |  | 1027138 |  |  |  |  | 33.387 | 22.258 |  |  |  |  | 744 |  | (RI) Recirculate: Induced Draft |  | RI | Closed | Other | Other | Ferguson Lake |  | OP | 7 | 2001 |  |  | OP | 1 | 2002 | 12 | 2021 | OP | 1 | 2001 | Y | NG | CT | N/A | IPP CHP | 1 |  |  |  | 1C MB MG
49791 | TX | 55176 | Eastman Cogeneration Facility | 2015 | 6 | GEN2 | HRSG 1 | GEA CT | Natural Gas Fired Combined Cycle | [6 empty] | 146 | 72168 |  | 774453 |  |  | 774453 |  | 774453 |  |  |  |  | 32.31 | 21.54 |  |  |  |  | 720 |  | (RI) Recirculate: Induced Draft |  | RI | Closed | Other | Other | Ferguson Lake |  | OP | 7 | 2001 |  |  | OP | 1 | 2002 | 12 | 2021 | OP | 1 | 2001 | Y | NG | CT | N/A | IPP CHP | 1 |  |  |  | 1C MB MG
49791 | TX | 55176 | Eastman Cogeneration Facility | 2015 | 7 | GEN2 | HRSG 1 | GEA CT | Natural Gas Fired Combined Cycle | [6 empty] | 146 | 89221 |  | 996342 |  |  | 996342 |  | 996342 |  |  |  |  | 33.387 | 22.258 |  |  |  |  | 744 |  | (RI) Recirculate: Induced Draft |  | RI | Closed | Other | Other | Ferguson Lake |  | OP | 7 | 2001 |  |  | OP | 1 | 2002 | 12 | 2021 | OP | 1 | 2001 | Y | NG | CT | N/A | IPP CHP | 1 |  |  |  | 1C MB MG
49791 | TX | 55176 | Eastman Cogeneration Facility | 2015 | 8 | GEN2 | HRSG 1 | GEA CT | Natural Gas Fired Combined Cycle | [6 empty] | 146 | 98040 |  | 1076549 |  |  | 1076549 |  | 1076549 |  |  |  |  | 33.387 | 22.258 |  |  |  |  | 744 |  | (RI) Recirculate: Induced Draft |  | RI | Closed | Other | Other | Ferguson Lake |  | OP | 7 | 2001 |  |  | OP | 1 | 2002 | 12 | 2021 | OP | 1 | 2001 | Y | NG | CT | N/A | IPP CHP | 1 |  |  |  | 1C MB MG
49791 | TX | 55176 | Eastman Cogeneration Facility | 2015 | 9 | GEN2 | HRSG 1 | GEA CT | Natural Gas Fired Combined Cycle | [6 empty] | 146 | 84634 |  | 721933 |  |  | 721933 |  | 721933 |  |  |  |  | 32.31 | 21.54 |  |  |  |  | 720 |  | (RI) Recirculate: Induced Draft |  | RI | Closed | Other | Other | Ferguson Lake |  | OP | 7 | 2001 |  |  | OP | 1 | 2002 | 12 | 2021 | OP | 1 | 2001 | Y | NG | CT | N/A | IPP CHP | 1 |  |  |  | 1C MB MG
49791 | TX | 55176 | Eastman Cogeneration Facility | 2015 | 10 | GEN2 | HRSG 1 | GEA CT | Natural Gas Fired Combined Cycle | [6 empty] | 146 | 20561 |  | 261463 |  |  | 261463 |  | 261463 |  |  |  |  | 33.387 | 22.258 |  |  |  |  | 744 |  | (RI) Recirculate: Induced Draft |  | RI | Closed | Other | Other | Ferguson Lake |  | OP | 7 | 2001 |  |  | OP | 1 | 2002 | 12 | 2021 | OP | 1 | 2001 | Y | NG | CT | N/A | IPP CHP | 1 |  |  |  | 1C MB MG
49791 | TX | 55176 | Eastman Cogeneration Facility | 2015 | 11 | GEN2 | HRSG 1 | GEA CT | Natural Gas Fired Combined Cycle | [6 empty] | 146 | 94433 |  | 1038881 |  |  | 1038881 |  | 1038881 |  |  |  |  | 32.31 | 21.54 |  |  |  |  | 720 |  | (RI) Recirculate: Induced Draft |  | RI | Closed | Other | Other | Ferguson Lake |  | OP | 7 | 2001 |  |  | OP | 1 | 2002 | 12 | 2021 | OP | 1 | 2001 | Y | NG | CT | N/A | IPP CHP | 1 |  |  |  | 1C MB MG
49791 | TX | 55176 | Eastman Cogeneration Facility | 2015 | 12 | GEN2 | HRSG 1 | GEA CT | Natural Gas Fired Combined Cycle | [6 empty] | 146 | 82926 |  | 982409 |  |  | 982409 |  | 982409 |  |  |  |  | 33.387 | 22.258 |  |  |  |  | 744 |  | (RI) Recirculate: Induced Draft |  | RI | Closed | Other | Other | Ferguson Lake |  | OP | 7 | 2001 |  |  | OP | 1 | 2002 | 12 | 2021 | OP | 1 | 2001 | Y | NG | CT | N/A | IPP CHP | 1 |  |  |  | 1C MB MG
49791 | TX | 55176 | Eastman Cogeneration Facility | 2015 | 1 | GEN3 | HRSG 1 | GEA CT | Natural Gas Fired Combined Cycle | 109.8 | 48289 | [7 empty] | 56804 | 56804 |  |  |  | 56804 |  |  | 0 |  | 33.387 | 22.258 |  |  |  |  | 744 |  | (RI) Recirculate: Induced Draft |  | RI | Closed | Other | Other | Ferguson Lake |  | OP | 7 | 2001 |  |  | OP | 1 | 2002 | 12 | 2021 | OP | 1 | 2001 | Y | NG | CA | Y | IPP CHP | 1 |  |  |  | 1C MB MG
49791 | TX | 55176 | Eastman Cogeneration Facility | 2015 | 2 | GEN3 | HRSG 1 | GEA CT | Natural Gas Fired Combined Cycle | 109.8 | 45713 | [7 empty] | 37683 | 37683 |  |  |  | 37683 |  |  | 0 |  | 30.156 | 20.104 |  |  |  |  | 672 |  | (RI) Recirculate: Induced Draft |  | RI | Closed | Other | Other | Ferguson Lake |  | OP | 7 | 2001 |  |  | OP | 1 | 2002 | 12 | 2021 | OP | 1 | 2001 | Y | NG | CA | Y | IPP CHP | 1 |  |  |  | 1C MB MG
49791 | TX | 55176 | Eastman Cogeneration Facility | 2015 | 3 | GEN3 | HRSG 1 | GEA CT | Natural Gas Fired Combined Cycle | 109.8 | 25821 | [7 empty] | 0 | 0 |  |  |  | 0 |  |  | 0 |  | 33.387 | 22.258 |  |  |  |  | 744 |  | (RI) Recirculate: Induced Draft |  | RI | Closed | Other | Other | Ferguson Lake |  | OP | 7 | 2001 |  |  | OP | 1 | 2002 | 12 | 2021 | OP | 1 | 2001 | Y | NG | CA | Y | IPP CHP | 1 |  |  |  | 1C MB MG
49791 | TX | 55176 | Eastman Cogeneration Facility | 2015 | 4 | GEN3 | HRSG 1 | GEA CT | Natural Gas Fired Combined Cycle | 109.8 | 35227 | [7 empty] | 0 | 0 |  |  |  | 0 |  |  | 0 |  | 32.31 | 21.54 |  |  |  |  | 720 |  | (RI) Recirculate: Induced Draft |  | RI | Closed | Other | Other | Ferguson Lake |  | OP | 7 | 2001 |  |  | OP | 1 | 2002 | 12 | 2021 | OP | 1 | 2001 | Y | NG | CA | Y | IPP CHP | 1 |  |  |  | 1C MB MG
49791 | TX | 55176 | Eastman Cogeneration Facility | 2015 | 5 | GEN3 | HRSG 1 | GEA CT | Natural Gas Fired Combined Cycle | 109.8 | 52384 | [7 empty] | 43436 | 43436 |  |  |  | 43436 |  |  | 0 |  | 33.387 | 22.258 |  |  |  |  | 744 |  | (RI) Recirculate: Induced Draft |  | RI | Closed | Other | Other | Ferguson Lake |  | OP | 7 | 2001 |  |  | OP | 1 | 2002 | 12 | 2021 | OP | 1 | 2001 | Y | NG | CA | Y | IPP CHP | 1 |  |  |  | 1C MB MG
49791 | TX | 55176 | Eastman Cogeneration Facility | 2015 | 6 | GEN3 | HRSG 1 | GEA CT | Natural Gas Fired Combined Cycle | 109.8 | 48920 | [7 empty] | 22125 | 22125 |  |  |  | 22125 |  |  | 0 |  | 32.31 | 21.54 |  |  |  |  | 720 |  | (RI) Recirculate: Induced Draft |  | RI | Closed | Other | Other | Ferguson Lake |  | OP | 7 | 2001 |  |  | OP | 1 | 2002 | 12 | 2021 | OP | 1 | 2001 | Y | NG | CA | Y | IPP CHP | 1 |  |  |  | 1C MB MG
49791 | TX | 55176 | Eastman Cogeneration Facility | 2015 | 7 | GEN3 | HRSG 1 | GEA CT | Natural Gas Fired Combined Cycle | 109.8 | 50662 | [7 empty] | 18692 | 18692 |  |  |  | 18692 |  |  | 0 |  | 33.387 | 22.258 |  |  |  |  | 744 |  | (RI) Recirculate: Induced Draft |  | RI | Closed | Other | Other | Ferguson Lake |  | OP | 7 | 2001 |  |  | OP | 1 | 2002 | 12 | 2021 | OP | 1 | 2001 | Y | NG | CA | Y | IPP CHP | 1 |  |  |  | 1C MB MG
49791 | TX | 55176 | Eastman Cogeneration Facility | 2015 | 8 | GEN3 | HRSG 1 | GEA CT | Natural Gas Fired Combined Cycle | 109.8 | 48378 | [7 empty] | 2142 | 2142 |  |  |  | 2142 |  |  | 0 |  | 33.387 | 22.258 |  |  |  |  | 744 |  | (RI) Recirculate: Induced Draft |  | RI | Closed | Other | Other | Ferguson Lake |  | OP | 7 | 2001 |  |  | OP | 1 | 2002 | 12 | 2021 | OP | 1 | 2001 | Y | NG | CA | Y | IPP CHP | 1 |  |  |  | 1C MB MG
49791 | TX | 55176 | Eastman Cogeneration Facility | 2015 | 9 | GEN3 | HRSG 1 | GEA CT | Natural Gas Fired Combined Cycle | 109.8 | 41469 | [7 empty] | 50436 | 50436 |  |  |  | 50436 |  |  | 0 |  | 32.31 | 21.54 |  |  |  |  | 720 |  | (RI) Recirculate: Induced Draft |  | RI | Closed | Other | Other | Ferguson Lake |  | OP | 7 | 2001 |  |  | OP | 1 | 2002 | 12 | 2021 | OP | 1 | 2001 | Y | NG | CA | Y | IPP CHP | 1 |  |  |  | 1C MB MG
49791 | TX | 55176 | Eastman Cogeneration Facility | 2015 | 10 | GEN3 | HRSG 1 | GEA CT | Natural Gas Fired Combined Cycle | 109.8 | 38344 | [7 empty] | 67102 | 67102 |  |  |  | 67102 |  |  | 0 |  | 33.387 | 22.258 |  |  |  |  | 744 |  | (RI) Recirculate: Induced Draft |  | RI | Closed | Other | Other | Ferguson Lake |  | OP | 7 | 2001 |  |  | OP | 1 | 2002 | 12 | 2021 | OP | 1 | 2001 | Y | NG | CA | Y | IPP CHP | 1 |  |  |  | 1C MB MG
49791 | TX | 55176 | Eastman Cogeneration Facility | 2015 | 11 | GEN3 | HRSG 1 | GEA CT | Natural Gas Fired Combined Cycle | 109.8 | 49403 | [7 empty] | 2169 | 2169 |  |  |  | 2169 |  |  | 0 |  | 32.31 | 21.54 |  |  |  |  | 720 |  | (RI) Recirculate: Induced Draft |  | RI | Closed | Other | Other | Ferguson Lake |  | OP | 7 | 2001 |  |  | OP | 1 | 2002 | 12 | 2021 | OP | 1 | 2001 | Y | NG | CA | Y | IPP CHP | 1 |  |  |  | 1C MB MG
49791 | TX | 55176 | Eastman Cogeneration Facility | 2015 | 12 | GEN3 | HRSG 1 | GEA CT | Natural Gas Fired Combined Cycle | 109.8 | 49510 | [7 empty] | 6947 | 6947 |  |  |  | 6947 |  |  | 0 |  | 33.387 | 22.258 |  |  |  |  | 744 |  | (RI) Recirculate: Induced Draft |  | RI | Closed | Other | Other | Ferguson Lake |  | OP | 7 | 2001 |  |  | OP | 1 | 2002 | 12 | 2021 | OP | 1 | 2001 | Y | NG | CA | Y | IPP CHP | 1 |  |  |  | 1C MB MG
49791 | TX | 55176 | Eastman Cogeneration Facility | 2015 | 1 | GEN1 | HRSG 2 | GEA CT | Natural Gas Fired Combined Cycle | [6 empty] | 146 | 89656 |  | 1022635 |  |  | 1022635 |  | 1022635 |  |  |  |  | 33.387 | 22.258 |  |  |  |  | 744 |  | (RI) Recirculate: Induced Draft |  | RI | Closed | Other | Other | Ferguson Lake |  | OP | 4 | 2001 |  |  | OP | 1 | 2002 | 12 | 2021 | OP | 1 | 2001 | Y | NG | CT | N/A | IPP CHP | 1 |  |  |  | 1C MB MG
49791 | TX | 55176 | Eastman Cogeneration Facility | 2015 | 2 | GEN1 | HRSG 2 | GEA CT | Natural Gas Fired Combined Cycle | [6 empty] | 146 | 86762 |  | 925842 |  |  | 925842 |  | 925842 |  |  |  |  | 30.156 | 20.104 |  |  |  |  | 672 |  | (RI) Recirculate: Induced Draft |  | RI | Closed | Other | Other | Ferguson Lake |  | OP | 4 | 2001 |  |  | OP | 1 | 2002 | 12 | 2021 | OP | 1 | 2001 | Y | NG | CT | N/A | IPP CHP | 1 |  |  |  | 1C MB MG
49791 | TX | 55176 | Eastman Cogeneration Facility | 2015 | 3 | GEN1 | HRSG 2 | GEA CT | Natural Gas Fired Combined Cycle | [6 empty] | 146 | 194 |  | 14755 |  |  | 14755 |  | 14755 |  |  |  |  | 33.387 | 22.258 |  |  |  |  | 744 |  | (RI) Recirculate: Induced Draft |  | RI | Closed | Other | Other | Ferguson Lake |  | OP | 4 | 2001 |  |  | OP | 1 | 2002 | 12 | 2021 | OP | 1 | 2001 | Y | NG | CT | N/A | IPP CHP | 1 |  |  |  | 1C MB MG
49791 | TX | 55176 | Eastman Cogeneration Facility | 2015 | 4 | GEN1 | HRSG 2 | GEA CT | Natural Gas Fired Combined Cycle | [6 empty] | 146 | 20365 |  | 267614 |  |  | 267614 |  | 267614 |  |  |  |  | 32.31 | 21.54 |  |  |  |  | 720 |  | (RI) Recirculate: Induced Draft |  | RI | Closed | Other | Other | Ferguson Lake |  | OP | 4 | 2001 |  |  | OP | 1 | 2002 | 12 | 2021 | OP | 1 | 2001 | Y | NG | CT | N/A | IPP CHP | 1 |  |  |  | 1C MB MG
49791 | TX | 55176 | Eastman Cogeneration Facility | 2015 | 5 | GEN1 | HRSG 2 | GEA CT | Natural Gas Fired Combined Cycle | [6 empty] | 146 | 58584 |  | 688476 |  |  | 688476 |  | 688476 |  |  |  |  | 33.387 | 22.258 |  |  |  |  | 744 |  | (RI) Recirculate: Induced Draft |  | RI | Closed | Other | Other | Ferguson Lake |  | OP | 4 | 2001 |  |  | OP | 1 | 2002 | 12 | 2021 | OP | 1 | 2001 | Y | NG | CT | N/A | IPP CHP | 1 |  |  |  | 1C MB MG
49791 | TX | 55176 | Eastman Cogeneration Facility | 2015 | 6 | GEN1 | HRSG 2 | GEA CT | Natural Gas Fired Combined Cycle | [6 empty] | 146 | 74168 |  | 880572 |  |  | 880572 |  | 880572 |  |  |  |  | 32.31 | 21.54 |  |  |  |  | 720 |  | (RI) Recirculate: Induced Draft |  | RI | Closed | Other | Other | Ferguson Lake |  | OP | 4 | 2001 |  |  | OP | 1 | 2002 | 12 | 2021 | OP | 1 | 2001 | Y | NG | CT | N/A | IPP CHP | 1 |  |  |  | 1C MB MG
49791 | TX | 55176 | Eastman Cogeneration Facility | 2015 | 7 | GEN1 | HRSG 2 | GEA CT | Natural Gas Fired Combined Cycle | [6 empty] | 146 | 71497 |  | 830283 |  |  | 830283 |  | 830283 |  |  |  |  | 33.387 | 22.258 |  |  |  |  | 744 |  | (RI) Recirculate: Induced Draft |  | RI | Closed | Other | Other | Ferguson Lake |  | OP | 4 | 2001 |  |  | OP | 1 | 2002 | 12 | 2021 | OP | 1 | 2001 | Y | NG | CT | N/A | IPP CHP | 1 |  |  |  | 1C MB MG
49791 | TX | 55176 | Eastman Cogeneration Facility | 2015 | 8 | GEN1 | HRSG 2 | GEA CT | Natural Gas Fired Combined Cycle | [6 empty] | 146 | 54507 |  | 640109 |  |  | 640109 |  | 640109 |  |  |  |  | 33.387 | 22.258 |  |  |  |  | 744 |  | (RI) Recirculate: Induced Draft |  | RI | Closed | Other | Other | Ferguson Lake |  | OP | 4 | 2001 |  |  | OP | 1 | 2002 | 12 | 2021 | OP | 1 | 2001 | Y | NG | CT | N/A | IPP CHP | 1 |  |  |  | 1C MB MG
49791 | TX | 55176 | Eastman Cogeneration Facility | 2015 | 9 | GEN1 | HRSG 2 | GEA CT | Natural Gas Fired Combined Cycle | [6 empty] | 146 | 58351 |  | 823858 |  |  | 823858 |  | 823858 |  |  |  |  | 32.31 | 21.54 |  |  |  |  | 720 |  | (RI) Recirculate: Induced Draft |  | RI | Closed | Other | Other | Ferguson Lake |  | OP | 4 | 2001 |  |  | OP | 1 | 2002 | 12 | 2021 | OP | 1 | 2001 | Y | NG | CT | N/A | IPP CHP | 1 |  |  |  | 1C MB MG
49791 | TX | 55176 | Eastman Cogeneration Facility | 2015 | 10 | GEN1 | HRSG 2 | GEA CT | Natural Gas Fired Combined Cycle | [6 empty] | 146 | 104065 |  | 1104805 |  |  | 1104805 |  | 1104805 |  |  |  |  | 33.387 | 22.258 |  |  |  |  | 744 |  | (RI) Recirculate: Induced Draft |  | RI | Closed | Other | Other | Ferguson Lake |  | OP | 4 | 2001 |  |  | OP | 1 | 2002 | 12 | 2021 | OP | 1 | 2001 | Y | NG | CT | N/A | IPP CHP | 1 |  |  |  | 1C MB MG
49791 | TX | 55176 | Eastman Cogeneration Facility | 2015 | 11 | GEN1 | HRSG 2 | GEA CT | Natural Gas Fired Combined Cycle | [6 empty] | 146 | 67075 |  | 759421 |  |  | 759421 |  | 759421 |  |  |  |  | 32.31 | 21.54 |  |  |  |  | 720 |  | (RI) Recirculate: Induced Draft |  | RI | Closed | Other | Other | Ferguson Lake |  | OP | 4 | 2001 |  |  | OP | 1 | 2002 | 12 | 2021 | OP | 1 | 2001 | Y | NG | CT | N/A | IPP CHP | 1 |  |  |  | 1C MB MG
49791 | TX | 55176 | Eastman Cogeneration Facility | 2015 | 12 | GEN1 | HRSG 2 | GEA CT | Natural Gas Fired Combined Cycle | [6 empty] | 146 | 74436 |  | 889833 |  |  | 889833 |  | 889833 |  |  |  |  | 33.387 | 22.258 |  |  |  |  | 744 |  | (RI) Recirculate: Induced Draft |  | RI | Closed | Other | Other | Ferguson Lake |  | OP | 4 | 2001 |  |  | OP | 1 | 2002 | 12 | 2021 | OP | 1 | 2001 | Y | NG | CT | N/A | IPP CHP | 1 |  |  |  | 1C MB MG
49791 | TX | 55176 | Eastman Cogeneration Facility | 2015 | 1 | GEN2 | HRSG 2 | GEA CT | Natural Gas Fired Combined Cycle | [6 empty] | 146 | 93503 |  | 947714 |  |  | 947714 |  | 947714 |  |  |  |  | 33.387 | 22.258 |  |  |  |  | 744 |  | (RI) Recirculate: Induced Draft |  | RI | Closed | Other | Other | Ferguson Lake |  | OP | 7 | 2001 |  |  | OP | 1 | 2002 | 12 | 2021 | OP | 1 | 2001 | Y | NG | CT | N/A | IPP CHP | 1 |  |  |  | 1C MB MG
49791 | TX | 55176 | Eastman Cogeneration Facility | 2015 | 2 | GEN2 | HRSG 2 | GEA CT | Natural Gas Fired Combined Cycle | [6 empty] | 146 | 80549 |  | 867345 |  |  | 867345 |  | 867345 |  |  |  |  | 30.156 | 20.104 |  |  |  |  | 672 |  | (RI) Recirculate: Induced Draft |  | RI | Closed | Other | Other | Ferguson Lake |  | OP | 7 | 2001 |  |  | OP | 1 | 2002 | 12 | 2021 | OP | 1 | 2001 | Y | NG | CT | N/A | IPP CHP | 1 |  |  |  | 1C MB MG
49791 | TX | 55176 | Eastman Cogeneration Facility | 2015 | 3 | GEN2 | HRSG 2 | GEA CT | Natural Gas Fired Combined Cycle | [6 empty] | 146 | 110866 |  | 1154943 |  |  | 1154943 |  | 1154943 |  |  |  |  | 33.387 | 22.258 |  |  |  |  | 744 |  | (RI) Recirculate: Induced Draft |  | RI | Closed | Other | Other | Ferguson Lake |  | OP | 7 | 2001 |  |  | OP | 1 | 2002 | 12 | 2021 | OP | 1 | 2001 | Y | NG | CT | N/A | IPP CHP | 1 |  |  |  | 1C MB MG
49791 | TX | 55176 | Eastman Cogeneration Facility | 2015 | 4 | GEN2 | HRSG 2 | GEA CT | Natural Gas Fired Combined Cycle | [6 empty] | 146 | 105033 |  | 1101654 |  |  | 1101654 |  | 1101654 |  |  |  |  | 32.31 | 21.54 |  |  |  |  | 720 |  | (RI) Recirculate: Induced Draft |  | RI | Closed | Other | Other | Ferguson Lake |  | OP | 7 | 2001 |  |  | OP | 1 | 2002 | 12 | 2021 | OP | 1 | 2001 | Y | NG | CT | N/A | IPP CHP | 1 |  |  |  | 1C MB MG
49791 | TX | 55176 | Eastman Cogeneration Facility | 2015 | 5 | GEN2 | HRSG 2 | GEA CT | Natural Gas Fired Combined Cycle | [6 empty] | 146 | 95597 |  | 1027138 |  |  | 1027138 |  | 1027138 |  |  |  |  | 33.387 | 22.258 |  |  |  |  | 744 |  | (RI) Recirculate: Induced Draft |  | RI | Closed | Other | Other | Ferguson Lake |  | OP | 7 | 2001 |  |  | OP | 1 | 2002 | 12 | 2021 | OP | 1 | 2001 | Y | NG | CT | N/A | IPP CHP | 1 |  |  |  | 1C MB MG
49791 | TX | 55176 | Eastman Cogeneration Facility | 2015 | 6 | GEN2 | HRSG 2 | GEA CT | Natural Gas Fired Combined Cycle | [6 empty] | 146 | 72168 |  | 774453 |  |  | 774453 |  | 774453 |  |  |  |  | 32.31 | 21.54 |  |  |  |  | 720 |  | (RI) Recirculate: Induced Draft |  | RI | Closed | Other | Other | Ferguson Lake |  | OP | 7 | 2001 |  |  | OP | 1 | 2002 | 12 | 2021 | OP | 1 | 2001 | Y | NG | CT | N/A | IPP CHP | 1 |  |  |  | 1C MB MG
49791 | TX | 55176 | Eastman Cogeneration Facility | 2015 | 7 | GEN2 | HRSG 2 | GEA CT | Natural Gas Fired Combined Cycle | [6 empty] | 146 | 89221 |  | 996342 |  |  | 996342 |  | 996342 |  |  |  |  | 33.387 | 22.258 |  |  |  |  | 744 |  | (RI) Recirculate: Induced Draft |  | RI | Closed | Other | Other | Ferguson Lake |  | OP | 7 | 2001 |  |  | OP | 1 | 2002 | 12 | 2021 | OP | 1 | 2001 | Y | NG | CT | N/A | IPP CHP | 1 |  |  |  | 1C MB MG
49791 | TX | 55176 | Eastman Cogeneration Facility | 2015 | 8 | GEN2 | HRSG 2 | GEA CT | Natural Gas Fired Combined Cycle | [6 empty] | 146 | 98040 |  | 1076549 |  |  | 1076549 |  | 1076549 |  |  |  |  | 33.387 | 22.258 |  |  |  |  | 744 |  | (RI) Recirculate: Induced Draft |  | RI | Closed | Other | Other | Ferguson Lake |  | OP | 7 | 2001 |  |  | OP | 1 | 2002 | 12 | 2021 | OP | 1 | 2001 | Y | NG | CT | N/A | IPP CHP | 1 |  |  |  | 1C MB MG
49791 | TX | 55176 | Eastman Cogeneration Facility | 2015 | 9 | GEN2 | HRSG 2 | GEA CT | Natural Gas Fired Combined Cycle | [6 empty] | 146 | 84634 |  | 721933 |  |  | 721933 |  | 721933 |  |  |  |  | 32.31 | 21.54 |  |  |  |  | 720 |  | (RI) Recirculate: Induced Draft |  | RI | Closed | Other | Other | Ferguson Lake |  | OP | 7 | 2001 |  |  | OP | 1 | 2002 | 12 | 2021 | OP | 1 | 2001 | Y | NG | CT | N/A | IPP CHP | 1 |  |  |  | 1C MB MG
49791 | TX | 55176 | Eastman Cogeneration Facility | 2015 | 10 | GEN2 | HRSG 2 | GEA CT | Natural Gas Fired Combined Cycle | [6 empty] | 146 | 20561 |  | 261463 |  |  | 261463 |  | 261463 |  |  |  |  | 33.387 | 22.258 |  |  |  |  | 744 |  | (RI) Recirculate: Induced Draft |  | RI | Closed | Other | Other | Ferguson Lake |  | OP | 7 | 2001 |  |  | OP | 1 | 2002 | 12 | 2021 | OP | 1 | 2001 | Y | NG | CT | N/A | IPP CHP | 1 |  |  |  | 1C MB MG
49791 | TX | 55176 | Eastman Cogeneration Facility | 2015 | 11 | GEN2 | HRSG 2 | GEA CT | Natural Gas Fired Combined Cycle | [6 empty] | 146 | 94433 |  | 1038881 |  |  | 1038881 |  | 1038881 |  |  |  |  | 32.31 | 21.54 |  |  |  |  | 720 |  | (RI) Recirculate: Induced Draft |  | RI | Closed | Other | Other | Ferguson Lake |  | OP | 7 | 2001 |  |  | OP | 1 | 2002 | 12 | 2021 | OP | 1 | 2001 | Y | NG | CT | N/A | IPP CHP | 1 |  |  |  | 1C MB MG
49791 | TX | 55176 | Eastman Cogeneration Facility | 2015 | 12 | GEN2 | HRSG 2 | GEA CT | Natural Gas Fired Combined Cycle | [6 empty] | 146 | 82926 |  | 982409 |  |  | 982409 |  | 982409 |  |  |  |  | 33.387 | 22.258 |  |  |  |  | 744 |  | (RI) Recirculate: Induced Draft |  | RI | Closed | Other | Other | Ferguson Lake |  | OP | 7 | 2001 |  |  | OP | 1 | 2002 | 12 | 2021 | OP | 1 | 2001 | Y | NG | CT | N/A | IPP CHP | 1 |  |  |  | 1C MB MG
49791 | TX | 55176 | Eastman Cogeneration Facility | 2015 | 1 | GEN3 | HRSG 2 | GEA CT | Natural Gas Fired Combined Cycle | 109.8 | 48289 | [7 empty] | 41088 | 41088 |  |  |  | 41088 |  |  | 0 |  | 33.387 | 22.258 |  |  |  |  | 744 |  | (RI) Recirculate: Induced Draft |  | RI | Closed | Other | Other | Ferguson Lake |  | OP | 7 | 2001 |  |  | OP | 1 | 2002 | 12 | 2021 | OP | 1 | 2001 | Y | NG | CA | Y | IPP CHP | 1 |  |  |  | 1C MB MG
49791 | TX | 55176 | Eastman Cogeneration Facility | 2015 | 2 | GEN3 | HRSG 2 | GEA CT | Natural Gas Fired Combined Cycle | 109.8 | 45713 | [7 empty] | 37753 | 37753 |  |  |  | 37753 |  |  | 0 |  | 30.156 | 20.104 |  |  |  |  | 672 |  | (RI) Recirculate: Induced Draft |  | RI | Closed | Other | Other | Ferguson Lake |  | OP | 7 | 2001 |  |  | OP | 1 | 2002 | 12 | 2021 | OP | 1 | 2001 | Y | NG | CA | Y | IPP CHP | 1 |  |  |  | 1C MB MG
49791 | TX | 55176 | Eastman Cogeneration Facility | 2015 | 3 | GEN3 | HRSG 2 | GEA CT | Natural Gas Fired Combined Cycle | 109.8 | 25821 | [7 empty] | 131412 | 131412 |  |  |  | 131412 |  |  | 0 |  | 33.387 | 22.258 |  |  |  |  | 744 |  | (RI) Recirculate: Induced Draft |  | RI | Closed | Other | Other | Ferguson Lake |  | OP | 7 | 2001 |  |  | OP | 1 | 2002 | 12 | 2021 | OP | 1 | 2001 | Y | NG | CA | Y | IPP CHP | 1 |  |  |  | 1C MB MG
49791 | TX | 55176 | Eastman Cogeneration Facility | 2015 | 4 | GEN3 | HRSG 2 | GEA CT | Natural Gas Fired Combined Cycle | 109.8 | 35227 | [7 empty] | 96296 | 96296 |  |  |  | 96296 |  |  | 0 |  | 32.31 | 21.54 |  |  |  |  | 720 |  | (RI) Recirculate: Induced Draft |  | RI | Closed | Other | Other | Ferguson Lake |  | OP | 7 | 2001 |  |  | OP | 1 | 2002 | 12 | 2021 | OP | 1 | 2001 | Y | NG | CA | Y | IPP CHP | 1 |  |  |  | 1C MB MG
49791 | TX | 55176 | Eastman Cogeneration Facility | 2015 | 5 | GEN3 | HRSG 2 | GEA CT | Natural Gas Fired Combined Cycle | 109.8 | 52384 | [7 empty] | 43658 | 43658 |  |  |  | 43658 |  |  | 0 |  | 33.387 | 22.258 |  |  |  |  | 744 |  | (RI) Recirculate: Induced Draft |  | RI | Closed | Other | Other | Ferguson Lake |  | OP | 7 | 2001 |  |  | OP | 1 | 2002 | 12 | 2021 | OP | 1 | 2001 | Y | NG | CA | Y | IPP CHP | 1 |  |  |  | 1C MB MG
49791 | TX | 55176 | Eastman Cogeneration Facility | 2015 | 6 | GEN3 | HRSG 2 | GEA CT | Natural Gas Fired Combined Cycle | 109.8 | 48920 | [7 empty] | 9738 | 9738 |  |  |  | 9738 |  |  | 0 |  | 32.31 | 21.54 |  |  |  |  | 720 |  | (RI) Recirculate: Induced Draft |  | RI | Closed | Other | Other | Ferguson Lake |  | OP | 7 | 2001 |  |  | OP | 1 | 2002 | 12 | 2021 | OP | 1 | 2001 | Y | NG | CA | Y | IPP CHP | 1 |  |  |  | 1C MB MG
49791 | TX | 55176 | Eastman Cogeneration Facility | 2015 | 7 | GEN3 | HRSG 2 | GEA CT | Natural Gas Fired Combined Cycle | 109.8 | 50662 | [7 empty] | 36320 | 36320 |  |  |  | 36320 |  |  | 0 |  | 33.387 | 22.258 |  |  |  |  | 744 |  | (RI) Recirculate: Induced Draft |  | RI | Closed | Other | Other | Ferguson Lake |  | OP | 7 | 2001 |  |  | OP | 1 | 2002 | 12 | 2021 | OP | 1 | 2001 | Y | NG | CA | Y | IPP CHP | 1 |  |  |  | 1C MB MG
49791 | TX | 55176 | Eastman Cogeneration Facility | 2015 | 8 | GEN3 | HRSG 2 | GEA CT | Natural Gas Fired Combined Cycle | 109.8 | 48378 | [7 empty] | 40166 | 40166 |  |  |  | 40166 |  |  | 0 |  | 33.387 | 22.258 |  |  |  |  | 744 |  | (RI) Recirculate: Induced Draft |  | RI | Closed | Other | Other | Ferguson Lake |  | OP | 7 | 2001 |  |  | OP | 1 | 2002 | 12 | 2021 | OP | 1 | 2001 | Y | NG | CA | Y | IPP CHP | 1 |  |  |  | 1C MB MG
49791 | TX | 55176 | Eastman Cogeneration Facility | 2015 | 9 | GEN3 | HRSG 2 | GEA CT | Natural Gas Fired Combined Cycle | 109.8 | 41469 | [7 empty] | 72010 | 72010 |  |  |  | 72010 |  |  | 0 |  | 32.31 | 21.54 |  |  |  |  | 720 |  | (RI) Recirculate: Induced Draft |  | RI | Closed | Other | Other | Ferguson Lake |  | OP | 7 | 2001 |  |  | OP | 1 | 2002 | 12 | 2021 | OP | 1 | 2001 | Y | NG | CA | Y | IPP CHP | 1 |  |  |  | 1C MB MG
49791 | TX | 55176 | Eastman Cogeneration Facility | 2015 | 10 | GEN3 | HRSG 2 | GEA CT | Natural Gas Fired Combined Cycle | 109.8 | 38344 | [7 empty] | 977 | 977 |  |  |  | 977 |  |  | 0 |  | 33.387 | 22.258 |  |  |  |  | 744 |  | (RI) Recirculate: Induced Draft |  | RI | Closed | Other | Other | Ferguson Lake |  | OP | 7 | 2001 |  |  | OP | 1 | 2002 | 12 | 2021 | OP | 1 | 2001 | Y | NG | CA | Y | IPP CHP | 1 |  |  |  | 1C MB MG
49791 | TX | 55176 | Eastman Cogeneration Facility | 2015 | 11 | GEN3 | HRSG 2 | GEA CT | Natural Gas Fired Combined Cycle | 109.8 | 49403 | [7 empty] | 78063 | 78063 |  |  |  | 78063 |  |  | 0 |  | 32.31 | 21.54 |  |  |  |  | 720 |  | (RI) Recirculate: Induced Draft |  | RI | Closed | Other | Other | Ferguson Lake |  | OP | 7 | 2001 |  |  | OP | 1 | 2002 | 12 | 2021 | OP | 1 | 2001 | Y | NG | CA | Y | IPP CHP | 1 |  |  |  | 1C MB MG
49791 | TX | 55176 | Eastman Cogeneration Facility | 2015 | 12 | GEN3 | HRSG 2 | GEA CT | Natural Gas Fired Combined Cycle | 109.8 | 49510 | [7 empty] | 35591 | 35591 |  |  |  | 35591 |  |  | 0 |  | 33.387 | 22.258 |  |  |  |  | 744 |  | (RI) Recirculate: Induced Draft |  | RI | Closed | Other | Other | Ferguson Lake |  | OP | 7 | 2001 |  |  | OP | 1 | 2002 | 12 | 2021 | OP | 1 | 2001 | Y | NG | CA | Y | IPP CHP | 1 |  |  |  | 1C MB MG
50157 | AZ | 55177 | South Point Energy Center | 2015 | 1 | A | HRSG A | CW | Natural Gas Fired Combined Cycle | [6 empty] | 180 | 10030 | 9726 | 112652 |  |  | 112652 |  | 112652 |  |  |  |  | 7.808 | 7.808 |  |  |  |  | 58 | 8 | (RI) Recirculate: Induced Draft |  | RI | Closed | Fresh | Surface | Colorado River |  | OP | 6 | 2001 |  |  | OP | 6 | 2001 |  |  | OP | 6 | 2001 | N | NG | CT | N/A | IPP Non-CHP | 1 |  |  |  | 1C MB MG
50157 | AZ | 55177 | South Point Energy Center | 2015 | 2 | A | HRSG A | CW | Natural Gas Fired Combined Cycle | [6 empty] | 180 | 0 | 0 | 0 |  |  | 0 |  | 0 |  |  |  |  | 1.124 | 1.124 |  |  |  |  | 0 | 8 | (RI) Recirculate: Induced Draft |  | RI | Closed | Fresh | Surface | Colorado River |  | OP | 6 | 2001 |  |  | OP | 6 | 2001 |  |  | OP | 6 | 2001 | N | NG | CT | N/A | IPP Non-CHP | 1 |  |  |  | 1C MB MG
50157 | AZ | 55177 | South Point Energy Center | 2015 | 3 | A | HRSG A | CW | Natural Gas Fired Combined Cycle | [6 empty] | 180 | 37226 | 36169 | 417521 |  |  | 417521 |  | 417521 |  |  |  |  | 32.469 | 32.469 |  |  |  |  | 252 | 8 | (RI) Recirculate: Induced Draft |  | RI | Closed | Fresh | Surface | Colorado River |  | OP | 6 | 2001 |  |  | OP | 6 | 2001 |  |  | OP | 6 | 2001 | N | NG | CT | N/A | IPP Non-CHP | 1 |  |  |  | 1C MB MG
50157 | AZ | 55177 | South Point Energy Center | 2015 | 4 | A | HRSG A | CW | Natural Gas Fired Combined Cycle | [6 empty] | 180 | 12309 | 11939 | 137800 |  |  | 137800 |  | 137800 |  |  |  |  | 8.231 | 8.231 |  |  |  |  | 82 | 8 | (RI) Recirculate: Induced Draft |  | RI | Closed | Fresh | Surface | Colorado River |  | OP | 6 | 2001 |  |  | OP | 6 | 2001 |  |  | OP | 6 | 2001 | N | NG | CT | N/A | IPP Non-CHP | 1 |  |  |  | 1C MB MG
50157 | AZ | 55177 | South Point Energy Center | 2015 | 5 | A | HRSG A | CW | Natural Gas Fired Combined Cycle | [6 empty] | 180 | 50745 | 49191 | 578772 |  |  | 578772 |  | 578772 |  |  |  |  | 47.835 | 47.835 |  |  |  |  | 359 | 8 | (RI) Recirculate: Induced Draft |  | RI | Closed | Fresh | Surface | Colorado River |  | OP | 6 | 2001 |  |  | OP | 6 | 2001 |  |  | OP | 6 | 2001 | N | NG | CT | N/A | IPP Non-CHP | 1 |  |  |  | 1C MB MG
50157 | AZ | 55177 | South Point Energy Center | 2015 | 6 | A | HRSG A | CW | Natural Gas Fired Combined Cycle | [6 empty] | 180 | 78697 | 76314 | 891478 |  |  | 891478 |  | 891478 |  |  |  |  | 82.873 | 82.873 |  |  |  |  | 530 | 8 | (RI) Recirculate: Induced Draft |  | RI | Closed | Fresh | Surface | Colorado River |  | OP | 6 | 2001 |  |  | OP | 6 | 2001 |  |  | OP | 6 | 2001 | N | NG | CT | N/A | IPP Non-CHP | 1 |  |  |  | 1C MB MG
50157 | AZ | 55177 | South Point Energy Center | 2015 | 7 | A | HRSG A | CW | Natural Gas Fired Combined Cycle | [6 empty] | 180 | 110449 | 107092 | 1234214 |  |  | 1234214 |  | 1234214 |  |  |  |  | 105.822 | 105.822 |  |  |  |  | 721 | 8 | (RI) Recirculate: Induced Draft |  | RI | Closed | Fresh | Surface | Colorado River |  | OP | 6 | 2001 |  |  | OP | 6 | 2001 |  |  | OP | 6 | 2001 | N | NG | CT | N/A | IPP Non-CHP | 1 |  |  |  | 1C MB MG
50157 | AZ | 55177 | South Point Energy Center | 2015 | 8 | A | HRSG A | CW | Natural Gas Fired Combined Cycle | [6 empty] | 180 | 101110 | 98301 | 1143488 |  |  | 1143488 |  | 1143488 |  |  |  |  | 114.495 | 114.495 |  |  |  |  | 693 | 8 | (RI) Recirculate: Induced Draft |  | RI | Closed | Fresh | Surface | Colorado River |  | OP | 6 | 2001 |  |  | OP | 6 | 2001 |  |  | OP | 6 | 2001 | N | NG | CT | N/A | IPP Non-CHP | 1 |  |  |  | 1C MB MG
50157 | AZ | 55177 | South Point Energy Center | 2015 | 9 | A | HRSG A | CW | Natural Gas Fired Combined Cycle | [6 empty] | 180 | 108112 | 104743 | 1224995 |  |  | 1224995 |  | 1224995 |  |  |  |  | 93.179 | 93.179 |  |  |  |  | 720 | 8 | (RI) Recirculate: Induced Draft |  | RI | Closed | Fresh | Surface | Colorado River |  | OP | 6 | 2001 |  |  | OP | 6 | 2001 |  |  | OP | 6 | 2001 | N | NG | CT | N/A | IPP Non-CHP | 1 |  |  |  | 1C MB MG
50157 | AZ | 55177 | South Point Energy Center | 2015 | 10 | A | HRSG A | CW | Natural Gas Fired Combined Cycle | [6 empty] | 180 | 85633 | 82278 | 933080 |  |  | 933080 |  | 933080 |  |  |  |  | 41.797 | 41.797 |  |  |  |  | 535 | 8 | (RI) Recirculate: Induced Draft |  | RI | Closed | Fresh | Surface | Colorado River |  | OP | 6 | 2001 |  |  | OP | 6 | 2001 |  |  | OP | 6 | 2001 | N | NG | CT | N/A | IPP Non-CHP | 1 |  |  |  | 1C MB MG
50157 | AZ | 55177 | South Point Energy Center | 2015 | 11 | A | HRSG A | CW | Natural Gas Fired Combined Cycle | [6 empty] | 180 | 109277 | 105350 | 1181678 |  |  | 1181678 |  | 1181678 |  |  |  |  | 44.258 | 44.258 |  |  |  |  | 684 | 8 | (RI) Recirculate: Induced Draft |  | RI | Closed | Fresh | Surface | Colorado River |  | OP | 6 | 2001 |  |  | OP | 6 | 2001 |  |  | OP | 6 | 2001 | N | NG | CT | N/A | IPP Non-CHP | 1 |  |  |  | 1C MB MG
50157 | AZ | 55177 | South Point Energy Center | 2015 | 12 | A | HRSG A | CW | Natural Gas Fired Combined Cycle | [6 empty] | 180 | 72556 | 70055 | 793194 |  |  | 793194 |  | 793194 |  |  |  |  | 26.493 | 26.493 |  |  |  |  | 440 | 8 | (RI) Recirculate: Induced Draft |  | RI | Closed | Fresh | Surface | Colorado River |  | OP | 6 | 2001 |  |  | OP | 6 | 2001 |  |  | OP | 6 | 2001 | N | NG | CT | N/A | IPP Non-CHP | 1 |  |  |  | 1C MB MG
50157 | AZ | 55177 | South Point Energy Center | 2015 | 1 | B | HRSG A | CW | Natural Gas Fired Combined Cycle | [6 empty] | 180 | 3511 | 3404 | 40149 |  |  | 40149 |  | 40149 |  |  |  |  | 7.808 | 7.808 |  |  |  |  | 58 | 8 | (RI) Recirculate: Induced Draft |  | RI | Closed | Fresh | Surface | Colorado River |  | OA | 6 | 2001 |  |  | OP | 6 | 2001 |  |  | OP | 6 | 2001 | N | NG | CT | N/A | IPP Non-CHP | 1 |  |  |  | 1C MB MG
50157 | AZ | 55177 | South Point Energy Center | 2015 | 2 | B | HRSG A | CW | Natural Gas Fired Combined Cycle | [6 empty] | 180 | 0 | 0 | 0 |  |  | 0 |  | 0 |  |  |  |  | 1.124 | 1.124 |  |  |  |  | 0 | 8 | (RI) Recirculate: Induced Draft |  | RI | Closed | Fresh | Surface | Colorado River |  | OA | 6 | 2001 |  |  | OP | 6 | 2001 |  |  | OP | 6 | 2001 | N | NG | CT | N/A | IPP Non-CHP | 1 |  |  |  | 1C MB MG
50157 | AZ | 55177 | South Point Energy Center | 2015 | 3 | B | HRSG A | CW | Natural Gas Fired Combined Cycle | [6 empty] | 180 | 34119 | 33150 | 383251 |  |  | 383251 |  | 383251 |  |  |  |  | 32.469 | 32.469 |  |  |  |  | 252 | 8 | (RI) Recirculate: Induced Draft |  | RI | Closed | Fresh | Surface | Colorado River |  | OA | 6 | 2001 |  |  | OP | 6 | 2001 |  |  | OP | 6 | 2001 | N | NG | CT | N/A | IPP Non-CHP | 1 |  |  |  | 1C MB MG
50157 | AZ | 55177 | South Point Energy Center | 2015 | 4 | B | HRSG A | CW | Natural Gas Fired Combined Cycle | [6 empty] | 180 | 11015 | 10684 | 124329 |  |  | 124329 |  | 124329 |  |  |  |  | 8.231 | 8.231 |  |  |  |  | 82 | 8 | (RI) Recirculate: Induced Draft |  | RI | Closed | Fresh | Surface | Colorado River |  | OA | 6 | 2001 |  |  | OP | 6 | 2001 |  |  | OP | 6 | 2001 | N | NG | CT | N/A | IPP Non-CHP | 1 |  |  |  | 1C MB MG
50157 | AZ | 55177 | South Point Energy Center | 2015 | 5 | B | HRSG A | CW | Natural Gas Fired Combined Cycle | [6 empty] | 180 | 47393 | 45942 | 541659 |  |  | 541659 |  | 541659 |  |  |  |  | 47.835 | 47.835 |  |  |  |  | 359 | 8 | (RI) Recirculate: Induced Draft |  | RI | Closed | Fresh | Surface | Colorado River |  | OA | 6 | 2001 |  |  | OP | 6 | 2001 |  |  | OP | 6 | 2001 | N | NG | CT | N/A | IPP Non-CHP | 1 |  |  |  | 1C MB MG
50157 | AZ | 55177 | South Point Energy Center | 2015 | 6 | B | HRSG A | CW | Natural Gas Fired Combined Cycle | [6 empty] | 180 | 74695 | 72434 | 846899 |  |  | 846899 |  | 846899 |  |  |  |  | 82.873 | 82.873 |  |  |  |  | 530 | 8 | (RI) Recirculate: Induced Draft |  | RI | Closed | Fresh | Surface | Colorado River |  | OA | 6 | 2001 |  |  | OP | 6 | 2001 |  |  | OP | 6 | 2001 | N | NG | CT | N/A | IPP Non-CHP | 1 |  |  |  | 1C MB MG
50157 | AZ | 55177 | South Point Energy Center | 2015 | 7 | B | HRSG A | CW | Natural Gas Fired Combined Cycle | [6 empty] | 180 | 94459 | 91588 | 1054575 |  |  | 1054575 |  | 1054575 |  |  |  |  | 105.822 | 105.822 |  |  |  |  | 721 | 8 | (RI) Recirculate: Induced Draft |  | RI | Closed | Fresh | Surface | Colorado River |  | OA | 6 | 2001 |  |  | OP | 6 | 2001 |  |  | OP | 6 | 2001 | N | NG | CT | N/A | IPP Non-CHP | 1 |  |  |  | 1C MB MG
50157 | AZ | 55177 | South Point Energy Center | 2015 | 8 | B | HRSG A | CW | Natural Gas Fired Combined Cycle | [6 empty] | 180 | 102446 | 99599 | 1160255 |  |  | 1160255 |  | 1160255 |  |  |  |  | 114.495 | 114.495 |  |  |  |  | 693 | 8 | (RI) Recirculate: Induced Draft |  | RI | Closed | Fresh | Surface | Colorado River |  | OA | 6 | 2001 |  |  | OP | 6 | 2001 |  |  | OP | 6 | 2001 | N | NG | CT | N/A | IPP Non-CHP | 1 |  |  |  | 1C MB MG
50157 | AZ | 55177 | South Point Energy Center | 2015 | 9 | B | HRSG A | CW | Natural Gas Fired Combined Cycle | [6 empty] | 180 | 80573 | 78062 | 900108 |  |  | 900108 |  | 900108 |  |  |  |  | 93.179 | 93.179 |  |  |  |  | 720 | 8 | (RI) Recirculate: Induced Draft |  | RI | Closed | Fresh | Surface | Colorado River |  | OA | 6 | 2001 |  |  | OP | 6 | 2001 |  |  | OP | 6 | 2001 | N | NG | CT | N/A | IPP Non-CHP | 1 |  |  |  | 1C MB MG
50157 | AZ | 55177 | South Point Energy Center | 2015 | 10 | B | HRSG A | CW | Natural Gas Fired Combined Cycle | [6 empty] | 180 | 0 | 0 | 0 |  |  | 0 |  | 0 |  |  |  |  | 41.797 | 41.797 |  |  |  |  | 535 | 8 | (RI) Recirculate: Induced Draft |  | RI | Closed | Fresh | Surface | Colorado River |  | OA | 6 | 2001 |  |  | OP | 6 | 2001 |  |  | OP | 6 | 2001 | N | NG | CT | N/A | IPP Non-CHP | 1 |  |  |  | 1C MB MG
50157 | AZ | 55177 | South Point Energy Center | 2015 | 11 | B | HRSG A | CW | Natural Gas Fired Combined Cycle | [6 empty] | 180 | 0 | 0 | 0 |  |  | 0 |  | 0 |  |  |  |  | 44.258 | 44.258 |  |  |  |  | 684 | 8 | (RI) Recirculate: Induced Draft |  | RI | Closed | Fresh | Surface | Colorado River |  | OA | 6 | 2001 |  |  | OP | 6 | 2001 |  |  | OP | 6 | 2001 | N | NG | CT | N/A | IPP Non-CHP | 1 |  |  |  | 1C MB MG
50157 | AZ | 55177 | South Point Energy Center | 2015 | 12 | B | HRSG A | CW | Natural Gas Fired Combined Cycle | [6 empty] | 180 | 0 | 0 | 0 |  |  | 0 |  | 0 |  |  |  |  | 26.493 | 26.493 |  |  |  |  | 440 | 8 | (RI) Recirculate: Induced Draft |  | RI | Closed | Fresh | Surface | Colorado River |  | OA | 6 | 2001 |  |  | OP | 6 | 2001 |  |  | OP | 6 | 2001 | N | NG | CT | N/A | IPP Non-CHP | 1 |  |  |  | 1C MB MG
50157 | AZ | 55177 | South Point Energy Center | 2015 | 1 | ST1 | HRSG A | CW | Natural Gas Fired Combined Cycle | 190 | 5813 | 5637 | [6 empty] | 1335 | 1335 |  |  |  | 1335 |  |  |  |  | 7.808 | 7.808 |  |  |  |  | 58 | 8 | (RI) Recirculate: Induced Draft |  | RI | Closed | Fresh | Surface | Colorado River |  | OP | 6 | 2001 |  |  | OP | 6 | 2001 |  |  | OP | 6 | 2001 | N | NG | CA | Y | IPP Non-CHP | 1 |  |  |  | 1C MB MG
50157 | AZ | 55177 | South Point Energy Center | 2015 | 2 | ST1 | HRSG A | CW | Natural Gas Fired Combined Cycle | 190 | 0 | 0 | [6 empty] | 0 | 0 |  |  |  | 0 |  |  |  |  | 1.124 | 1.124 |  |  |  |  | 0 | 8 | (RI) Recirculate: Induced Draft |  | RI | Closed | Fresh | Surface | Colorado River |  | OP | 6 | 2001 |  |  | OP | 6 | 2001 |  |  | OP | 6 | 2001 | N | NG | CA | Y | IPP Non-CHP | 1 |  |  |  | 1C MB MG
50157 | AZ | 55177 | South Point Energy Center | 2015 | 3 | ST1 | HRSG A | CW | Natural Gas Fired Combined Cycle | 190 | 33431 | 32482 | [6 empty] | 1758 | 1758 |  |  |  | 1758 |  |  |  |  | 32.469 | 32.469 |  |  |  |  | 252 | 8 | (RI) Recirculate: Induced Draft |  | RI | Closed | Fresh | Surface | Colorado River |  | OP | 6 | 2001 |  |  | OP | 6 | 2001 |  |  | OP | 6 | 2001 | N | NG | CA | Y | IPP Non-CHP | 1 |  |  |  | 1C MB MG
50157 | AZ | 55177 | South Point Energy Center | 2015 | 4 | ST1 | HRSG A | CW | Natural Gas Fired Combined Cycle | 190 | 10449 | 10136 | [6 empty] | 481 | 481 |  |  |  | 481 |  |  |  |  | 8.231 | 8.231 |  |  |  |  | 82 | 8 | (RI) Recirculate: Induced Draft |  | RI | Closed | Fresh | Surface | Colorado River |  | OP | 6 | 2001 |  |  | OP | 6 | 2001 |  |  | OP | 6 | 2001 | N | NG | CA | Y | IPP Non-CHP | 1 |  |  |  | 1C MB MG
50157 | AZ | 55177 | South Point Energy Center | 2015 | 5 | ST1 | HRSG A | CW | Natural Gas Fired Combined Cycle | 190 | 46640 | 45212 | [6 empty] | 464 | 464 |  |  |  | 464 |  |  |  |  | 47.835 | 47.835 |  |  |  |  | 359 | 8 | (RI) Recirculate: Induced Draft |  | RI | Closed | Fresh | Surface | Colorado River |  | OP | 6 | 2001 |  |  | OP | 6 | 2001 |  |  | OP | 6 | 2001 | N | NG | CA | Y | IPP Non-CHP | 1 |  |  |  | 1C MB MG
50157 | AZ | 55177 | South Point Energy Center | 2015 | 6 | ST1 | HRSG A | CW | Natural Gas Fired Combined Cycle | 190 | 75282 | 73002 | [6 empty] | 4750 | 4750 |  |  |  | 4750 |  |  |  |  | 82.873 | 82.873 |  |  |  |  | 530 | 8 | (RI) Recirculate: Induced Draft |  | RI | Closed | Fresh | Surface | Colorado River |  | OP | 6 | 2001 |  |  | OP | 6 | 2001 |  |  | OP | 6 | 2001 | N | NG | CA | Y | IPP Non-CHP | 1 |  |  |  | 1C MB MG
50157 | AZ | 55177 | South Point Energy Center | 2015 | 7 | ST1 | HRSG A | CW | Natural Gas Fired Combined Cycle | 190 | 98782 | 95779 | [6 empty] | 1237 | 1237 |  |  |  | 1237 |  |  |  |  | 105.822 | 105.822 |  |  |  |  | 721 | 8 | (RI) Recirculate: Induced Draft |  | RI | Closed | Fresh | Surface | Colorado River |  | OP | 6 | 2001 |  |  | OP | 6 | 2001 |  |  | OP | 6 | 2001 | N | NG | CA | Y | IPP Non-CHP | 1 |  |  |  | 1C MB MG
50157 | AZ | 55177 | South Point Energy Center | 2015 | 8 | ST1 | HRSG A | CW | Natural Gas Fired Combined Cycle | 190 | 99514 | 96750 | [6 empty] | 516 | 516 |  |  |  | 516 |  |  |  |  | 114.495 | 114.495 |  |  |  |  | 693 | 8 | (RI) Recirculate: Induced Draft |  | RI | Closed | Fresh | Surface | Colorado River |  | OP | 6 | 2001 |  |  | OP | 6 | 2001 |  |  | OP | 6 | 2001 | N | NG | CA | Y | IPP Non-CHP | 1 |  |  |  | 1C MB MG
50157 | AZ | 55177 | South Point Energy Center | 2015 | 9 | ST1 | HRSG A | CW | Natural Gas Fired Combined Cycle | 190 | 91607 | 88752 | [6 empty] | 5462 | 5462 |  |  |  | 5462 |  |  |  |  | 93.179 | 93.179 |  |  |  |  | 720 | 8 | (RI) Recirculate: Induced Draft |  | RI | Closed | Fresh | Surface | Colorado River |  | OP | 6 | 2001 |  |  | OP | 6 | 2001 |  |  | OP | 6 | 2001 | N | NG | CA | Y | IPP Non-CHP | 1 |  |  |  | 1C MB MG
50157 | AZ | 55177 | South Point Energy Center | 2015 | 10 | ST1 | HRSG A | CW | Natural Gas Fired Combined Cycle | 190 | 40573 | 38983 | [6 empty] | 9776 | 9776 |  |  |  | 9776 |  |  |  |  | 41.797 | 41.797 |  |  |  |  | 535 | 8 | (RI) Recirculate: Induced Draft |  | RI | Closed | Fresh | Surface | Colorado River |  | OP | 6 | 2001 |  |  | OP | 6 | 2001 |  |  | OP | 6 | 2001 | N | NG | CA | Y | IPP Non-CHP | 1 |  |  |  | 1C MB MG
50157 | AZ | 55177 | South Point Energy Center | 2015 | 11 | ST1 | HRSG A | CW | Natural Gas Fired Combined Cycle | 190 | 48799 | 47046 | [6 empty] | 133 | 133 |  |  |  | 133 |  |  |  |  | 44.258 | 44.258 |  |  |  |  | 684 | 8 | (RI) Recirculate: Induced Draft |  | RI | Closed | Fresh | Surface | Colorado River |  | OP | 6 | 2001 |  |  | OP | 6 | 2001 |  |  | OP | 6 | 2001 | N | NG | CA | Y | IPP Non-CHP | 1 |  |  |  | 1C MB MG
50157 | AZ | 55177 | South Point Energy Center | 2015 | 12 | ST1 | HRSG A | CW | Natural Gas Fired Combined Cycle | 190 | 31954 | 30852 | [6 empty] | 1290 | 1290 |  |  |  | 1290 |  |  |  |  | 26.493 | 26.493 |  |  |  |  | 440 | 8 | (RI) Recirculate: Induced Draft |  | RI | Closed | Fresh | Surface | Colorado River |  | OP | 6 | 2001 |  |  | OP | 6 | 2001 |  |  | OP | 6 | 2001 | N | NG | CA | Y | IPP Non-CHP | 1 |  |  |  | 1C MB MG
50157 | AZ | 55177 | South Point Energy Center | 2015 | 1 | A | HRSG B | CW | Natural Gas Fired Combined Cycle | [6 empty] | 180 | 10030 | 9726 | 112652 |  |  | 112652 |  | 112652 |  |  |  |  | 7.808 | 7.808 |  |  |  |  | 58 | 8 | (RI) Recirculate: Induced Draft |  | RI | Closed | Fresh | Surface | Colorado River |  | OP | 6 | 2001 |  |  | OP | 6 | 2001 |  |  | OP | 6 | 2001 | N | NG | CT | N/A | IPP Non-CHP | 1 |  |  |  | 1C MB MG
50157 | AZ | 55177 | South Point Energy Center | 2015 | 2 | A | HRSG B | CW | Natural Gas Fired Combined Cycle | [6 empty] | 180 | 0 | 0 | 0 |  |  | 0 |  | 0 |  |  |  |  | 1.124 | 1.124 |  |  |  |  | 0 | 8 | (RI) Recirculate: Induced Draft |  | RI | Closed | Fresh | Surface | Colorado River |  | OP | 6 | 2001 |  |  | OP | 6 | 2001 |  |  | OP | 6 | 2001 | N | NG | CT | N/A | IPP Non-CHP | 1 |  |  |  | 1C MB MG
50157 | AZ | 55177 | South Point Energy Center | 2015 | 3 | A | HRSG B | CW | Natural Gas Fired Combined Cycle | [6 empty] | 180 | 37226 | 36169 | 417521 |  |  | 417521 |  | 417521 |  |  |  |  | 32.469 | 32.469 |  |  |  |  | 252 | 8 | (RI) Recirculate: Induced Draft |  | RI | Closed | Fresh | Surface | Colorado River |  | OP | 6 | 2001 |  |  | OP | 6 | 2001 |  |  | OP | 6 | 2001 | N | NG | CT | N/A | IPP Non-CHP | 1 |  |  |  | 1C MB MG
50157 | AZ | 55177 | South Point Energy Center | 2015 | 4 | A | HRSG B | CW | Natural Gas Fired Combined Cycle | [6 empty] | 180 | 12309 | 11939 | 137800 |  |  | 137800 |  | 137800 |  |  |  |  | 8.231 | 8.231 |  |  |  |  | 82 | 8 | (RI) Recirculate: Induced Draft |  | RI | Closed | Fresh | Surface | Colorado River |  | OP | 6 | 2001 |  |  | OP | 6 | 2001 |  |  | OP | 6 | 2001 | N | NG | CT | N/A | IPP Non-CHP | 1 |  |  |  | 1C MB MG
50157 | AZ | 55177 | South Point Energy Center | 2015 | 5 | A | HRSG B | CW | Natural Gas Fired Combined Cycle | [6 empty] | 180 | 50745 | 49191 | 578772 |  |  | 578772 |  | 578772 |  |  |  |  | 47.835 | 47.835 |  |  |  |  | 359 | 8 | (RI) Recirculate: Induced Draft |  | RI | Closed | Fresh | Surface | Colorado River |  | OP | 6 | 2001 |  |  | OP | 6 | 2001 |  |  | OP | 6 | 2001 | N | NG | CT | N/A | IPP Non-CHP | 1 |  |  |  | 1C MB MG
50157 | AZ | 55177 | South Point Energy Center | 2015 | 6 | A | HRSG B | CW | Natural Gas Fired Combined Cycle | [6 empty] | 180 | 78697 | 76314 | 891478 |  |  | 891478 |  | 891478 |  |  |  |  | 82.873 | 82.873 |  |  |  |  | 530 | 8 | (RI) Recirculate: Induced Draft |  | RI | Closed | Fresh | Surface | Colorado River |  | OP | 6 | 2001 |  |  | OP | 6 | 2001 |  |  | OP | 6 | 2001 | N | NG | CT | N/A | IPP Non-CHP | 1 |  |  |  | 1C MB MG
50157 | AZ | 55177 | South Point Energy Center | 2015 | 7 | A | HRSG B | CW | Natural Gas Fired Combined Cycle | [6 empty] | 180 | 110449 | 107092 | 1234214 |  |  | 1234214 |  | 1234214 |  |  |  |  | 105.822 | 105.822 |  |  |  |  | 721 | 8 | (RI) Recirculate: Induced Draft |  | RI | Closed | Fresh | Surface | Colorado River |  | OP | 6 | 2001 |  |  | OP | 6 | 2001 |  |  | OP | 6 | 2001 | N | NG | CT | N/A | IPP Non-CHP | 1 |  |  |  | 1C MB MG
50157 | AZ | 55177 | South Point Energy Center | 2015 | 8 | A | HRSG B | CW | Natural Gas Fired Combined Cycle | [6 empty] | 180 | 101110 | 98301 | 1143488 |  |  | 1143488 |  | 1143488 |  |  |  |  | 114.495 | 114.495 |  |  |  |  | 693 | 8 | (RI) Recirculate: Induced Draft |  | RI | Closed | Fresh | Surface | Colorado River |  | OP | 6 | 2001 |  |  | OP | 6 | 2001 |  |  | OP | 6 | 2001 | N | NG | CT | N/A | IPP Non-CHP | 1 |  |  |  | 1C MB MG
50157 | AZ | 55177 | South Point Energy Center | 2015 | 9 | A | HRSG B | CW | Natural Gas Fired Combined Cycle | [6 empty] | 180 | 108112 | 104743 | 1224995 |  |  | 1224995 |  | 1224995 |  |  |  |  | 93.179 | 93.179 |  |  |  |  | 720 | 8 | (RI) Recirculate: Induced Draft |  | RI | Closed | Fresh | Surface | Colorado River |  | OP | 6 | 2001 |  |  | OP | 6 | 2001 |  |  | OP | 6 | 2001 | N | NG | CT | N/A | IPP Non-CHP | 1 |  |  |  | 1C MB MG
50157 | AZ | 55177 | South Point Energy Center | 2015 | 10 | A | HRSG B | CW | Natural Gas Fired Combined Cycle | [6 empty] | 180 | 85633 | 82278 | 933080 |  |  | 933080 |  | 933080 |  |  |  |  | 41.797 | 41.797 |  |  |  |  | 535 | 8 | (RI) Recirculate: Induced Draft |  | RI | Closed | Fresh | Surface | Colorado River |  | OP | 6 | 2001 |  |  | OP | 6 | 2001 |  |  | OP | 6 | 2001 | N | NG | CT | N/A | IPP Non-CHP | 1 |  |  |  | 1C MB MG
50157 | AZ | 55177 | South Point Energy Center | 2015 | 11 | A | HRSG B | CW | Natural Gas Fired Combined Cycle | [6 empty] | 180 | 109277 | 105350 | 1181678 |  |  | 1181678 |  | 1181678 |  |  |  |  | 44.258 | 44.258 |  |  |  |  | 684 | 8 | (RI) Recirculate: Induced Draft |  | RI | Closed | Fresh | Surface | Colorado River |  | OP | 6 | 2001 |  |  | OP | 6 | 2001 |  |  | OP | 6 | 2001 | N | NG | CT | N/A | IPP Non-CHP | 1 |  |  |  | 1C MB MG
50157 | AZ | 55177 | South Point Energy Center | 2015 | 12 | A | HRSG B | CW | Natural Gas Fired Combined Cycle | [6 empty] | 180 | 72556 | 70055 | 793194 |  |  | 793194 |  | 793194 |  |  |  |  | 26.493 | 26.493 |  |  |  |  | 440 | 8 | (RI) Recirculate: Induced Draft |  | RI | Closed | Fresh | Surface | Colorado River |  | OP | 6 | 2001 |  |  | OP | 6 | 2001 |  |  | OP | 6 | 2001 | N | NG | CT | N/A | IPP Non-CHP | 1 |  |  |  | 1C MB MG
50157 | AZ | 55177 | South Point Energy Center | 2015 | 1 | B | HRSG B | CW | Natural Gas Fired Combined Cycle | [6 empty] | 180 | 3511 | 3404 | 40149 |  |  | 40149 |  | 40149 |  |  |  |  | 7.808 | 7.808 |  |  |  |  | 58 | 8 | (RI) Recirculate: Induced Draft |  | RI | Closed | Fresh | Surface | Colorado River |  | OA | 6 | 2001 |  |  | OP | 6 | 2001 |  |  | OP | 6 | 2001 | N | NG | CT | N/A | IPP Non-CHP | 1 |  |  |  | 1C MB MG
50157 | AZ | 55177 | South Point Energy Center | 2015 | 2 | B | HRSG B | CW | Natural Gas Fired Combined Cycle | [6 empty] | 180 | 0 | 0 | 0 |  |  | 0 |  | 0 |  |  |  |  | 1.124 | 1.124 |  |  |  |  | 0 | 8 | (RI) Recirculate: Induced Draft |  | RI | Closed | Fresh | Surface | Colorado River |  | OA | 6 | 2001 |  |  | OP | 6 | 2001 |  |  | OP | 6 | 2001 | N | NG | CT | N/A | IPP Non-CHP | 1 |  |  |  | 1C MB MG
50157 | AZ | 55177 | South Point Energy Center | 2015 | 3 | B | HRSG B | CW | Natural Gas Fired Combined Cycle | [6 empty] | 180 | 34119 | 33150 | 383251 |  |  | 383251 |  | 383251 |  |  |  |  | 32.469 | 32.469 |  |  |  |  | 252 | 8 | (RI) Recirculate: Induced Draft |  | RI | Closed | Fresh | Surface | Colorado River |  | OA | 6 | 2001 |  |  | OP | 6 | 2001 |  |  | OP | 6 | 2001 | N | NG | CT | N/A | IPP Non-CHP | 1 |  |  |  | 1C MB MG
50157 | AZ | 55177 | South Point Energy Center | 2015 | 4 | B | HRSG B | CW | Natural Gas Fired Combined Cycle | [6 empty] | 180 | 11015 | 10684 | 124329 |  |  | 124329 |  | 124329 |  |  |  |  | 8.231 | 8.231 |  |  |  |  | 82 | 8 | (RI) Recirculate: Induced Draft |  | RI | Closed | Fresh | Surface | Colorado River |  | OA | 6 | 2001 |  |  | OP | 6 | 2001 |  |  | OP | 6 | 2001 | N | NG | CT | N/A | IPP Non-CHP | 1 |  |  |  | 1C MB MG
50157 | AZ | 55177 | South Point Energy Center | 2015 | 5 | B | HRSG B | CW | Natural Gas Fired Combined Cycle | [6 empty] | 180 | 47393 | 45942 | 541659 |  |  | 541659 |  | 541659 |  |  |  |  | 47.835 | 47.835 |  |  |  |  | 359 | 8 | (RI) Recirculate: Induced Draft |  | RI | Closed | Fresh | Surface | Colorado River |  | OA | 6 | 2001 |  |  | OP | 6 | 2001 |  |  | OP | 6 | 2001 | N | NG | CT | N/A | IPP Non-CHP | 1 |  |  |  | 1C MB MG
50157 | AZ | 55177 | South Point Energy Center | 2015 | 6 | B | HRSG B | CW | Natural Gas Fired Combined Cycle | [6 empty] | 180 | 74695 | 72434 | 846899 |  |  | 846899 |  | 846899 |  |  |  |  | 82.873 | 82.873 |  |  |  |  | 530 | 8 | (RI) Recirculate: Induced Draft |  | RI | Closed | Fresh | Surface | Colorado River |  | OA | 6 | 2001 |  |  | OP | 6 | 2001 |  |  | OP | 6 | 2001 | N | NG | CT | N/A | IPP Non-CHP | 1 |  |  |  | 1C MB MG
50157 | AZ | 55177 | South Point Energy Center | 2015 | 7 | B | HRSG B | CW | Natural Gas Fired Combined Cycle | [6 empty] | 180 | 94459 | 91588 | 1054575 |  |  | 1054575 |  | 1054575 |  |  |  |  | 105.822 | 105.822 |  |  |  |  | 721 | 8 | (RI) Recirculate: Induced Draft |  | RI | Closed | Fresh | Surface | Colorado River |  | OA | 6 | 2001 |  |  | OP | 6 | 2001 |  |  | OP | 6 | 2001 | N | NG | CT | N/A | IPP Non-CHP | 1 |  |  |  | 1C MB MG
50157 | AZ | 55177 | South Point Energy Center | 2015 | 8 | B | HRSG B | CW | Natural Gas Fired Combined Cycle | [6 empty] | 180 | 102446 | 99599 | 1160255 |  |  | 1160255 |  | 1160255 |  |  |  |  | 114.495 | 114.495 |  |  |  |  | 693 | 8 | (RI) Recirculate: Induced Draft |  | RI | Closed | Fresh | Surface | Colorado River |  | OA | 6 | 2001 |  |  | OP | 6 | 2001 |  |  | OP | 6 | 2001 | N | NG | CT | N/A | IPP Non-CHP | 1 |  |  |  | 1C MB MG
50157 | AZ | 55177 | South Point Energy Center | 2015 | 9 | B | HRSG B | CW | Natural Gas Fired Combined Cycle | [6 empty] | 180 | 80573 | 78062 | 900108 |  |  | 900108 |  | 900108 |  |  |  |  | 93.179 | 93.179 |  |  |  |  | 720 | 8 | (RI) Recirculate: Induced Draft |  | RI | Closed | Fresh | Surface | Colorado River |  | OA | 6 | 2001 |  |  | OP | 6 | 2001 |  |  | OP | 6 | 2001 | N | NG | CT | N/A | IPP Non-CHP | 1 |  |  |  | 1C MB MG
50157 | AZ | 55177 | South Point Energy Center | 2015 | 10 | B | HRSG B | CW | Natural Gas Fired Combined Cycle | [6 empty] | 180 | 0 | 0 | 0 |  |  | 0 |  | 0 |  |  |  |  | 41.797 | 41.797 |  |  |  |  | 535 | 8 | (RI) Recirculate: Induced Draft |  | RI | Closed | Fresh | Surface | Colorado River |  | OA | 6 | 2001 |  |  | OP | 6 | 2001 |  |  | OP | 6 | 2001 | N | NG | CT | N/A | IPP Non-CHP | 1 |  |  |  | 1C MB MG
50157 | AZ | 55177 | South Point Energy Center | 2015 | 11 | B | HRSG B | CW | Natural Gas Fired Combined Cycle | [6 empty] | 180 | 0 | 0 | 0 |  |  | 0 |  | 0 |  |  |  |  | 44.258 | 44.258 |  |  |  |  | 684 | 8 | (RI) Recirculate: Induced Draft |  | RI | Closed | Fresh | Surface | Colorado River |  | OA | 6 | 2001 |  |  | OP | 6 | 2001 |  |  | OP | 6 | 2001 | N | NG | CT | N/A | IPP Non-CHP | 1 |  |  |  | 1C MB MG
50157 | AZ | 55177 | South Point Energy Center | 2015 | 12 | B | HRSG B | CW | Natural Gas Fired Combined Cycle | [6 empty] | 180 | 0 | 0 | 0 |  |  | 0 |  | 0 |  |  |  |  | 26.493 | 26.493 |  |  |  |  | 440 | 8 | (RI) Recirculate: Induced Draft |  | RI | Closed | Fresh | Surface | Colorado River |  | OA | 6 | 2001 |  |  | OP | 6 | 2001 |  |  | OP | 6 | 2001 | N | NG | CT | N/A | IPP Non-CHP | 1 |  |  |  | 1C MB MG
50157 | AZ | 55177 | South Point Energy Center | 2015 | 1 | ST1 | HRSG B | CW | Natural Gas Fired Combined Cycle | 190 | 5813 | 5637 | [6 empty] | 460 | 460 |  |  |  | 460 |  |  |  |  | 7.808 | 7.808 |  |  |  |  | 58 | 8 | (RI) Recirculate: Induced Draft |  | RI | Closed | Fresh | Surface | Colorado River |  | OP | 6 | 2001 |  |  | OP | 6 | 2001 |  |  | OP | 6 | 2001 | N | NG | CA | Y | IPP Non-CHP | 1 |  |  |  | 1C MB MG
50157 | AZ | 55177 | South Point Energy Center | 2015 | 2 | ST1 | HRSG B | CW | Natural Gas Fired Combined Cycle | 190 | 0 | 0 | [6 empty] | 0 | 0 |  |  |  | 0 |  |  |  |  | 1.124 | 1.124 |  |  |  |  | 0 | 8 | (RI) Recirculate: Induced Draft |  | RI | Closed | Fresh | Surface | Colorado River |  | OP | 6 | 2001 |  |  | OP | 6 | 2001 |  |  | OP | 6 | 2001 | N | NG | CA | Y | IPP Non-CHP | 1 |  |  |  | 1C MB MG
50157 | AZ | 55177 | South Point Energy Center | 2015 | 3 | ST1 | HRSG B | CW | Natural Gas Fired Combined Cycle | 190 | 33431 | 32482 | [6 empty] | 7357 | 7357 |  |  |  | 7357 |  |  |  |  | 32.469 | 32.469 |  |  |  |  | 252 | 8 | (RI) Recirculate: Induced Draft |  | RI | Closed | Fresh | Surface | Colorado River |  | OP | 6 | 2001 |  |  | OP | 6 | 2001 |  |  | OP | 6 | 2001 | N | NG | CA | Y | IPP Non-CHP | 1 |  |  |  | 1C MB MG
50157 | AZ | 55177 | South Point Energy Center | 2015 | 4 | ST1 | HRSG B | CW | Natural Gas Fired Combined Cycle | 190 | 10449 | 10136 | [6 empty] | 376 | 376 |  |  |  | 376 |  |  |  |  | 8.231 | 8.231 |  |  |  |  | 82 | 8 | (RI) Recirculate: Induced Draft |  | RI | Closed | Fresh | Surface | Colorado River |  | OP | 6 | 2001 |  |  | OP | 6 | 2001 |  |  | OP | 6 | 2001 | N | NG | CA | Y | IPP Non-CHP | 1 |  |  |  | 1C MB MG
50157 | AZ | 55177 | South Point Energy Center | 2015 | 5 | ST1 | HRSG B | CW | Natural Gas Fired Combined Cycle | 190 | 46640 | 45212 | [6 empty] | 22 | 22 |  |  |  | 22 |  |  |  |  | 47.835 | 47.835 |  |  |  |  | 359 | 8 | (RI) Recirculate: Induced Draft |  | RI | Closed | Fresh | Surface | Colorado River |  | OP | 6 | 2001 |  |  | OP | 6 | 2001 |  |  | OP | 6 | 2001 | N | NG | CA | Y | IPP Non-CHP | 1 |  |  |  | 1C MB MG
50157 | AZ | 55177 | South Point Energy Center | 2015 | 6 | ST1 | HRSG B | CW | Natural Gas Fired Combined Cycle | 190 | 75282 | 73002 | [6 empty] | 4871 | 4871 |  |  |  | 4871 |  |  |  |  | 82.873 | 82.873 |  |  |  |  | 530 | 8 | (RI) Recirculate: Induced Draft |  | RI | Closed | Fresh | Surface | Colorado River |  | OP | 6 | 2001 |  |  | OP | 6 | 2001 |  |  | OP | 6 | 2001 | N | NG | CA | Y | IPP Non-CHP | 1 |  |  |  | 1C MB MG
50157 | AZ | 55177 | South Point Energy Center | 2015 | 7 | ST1 | HRSG B | CW | Natural Gas Fired Combined Cycle | 190 | 98782 | 95779 | [6 empty] | 1208 | 1208 |  |  |  | 1208 |  |  |  |  | 105.822 | 105.822 |  |  |  |  | 721 | 8 | (RI) Recirculate: Induced Draft |  | RI | Closed | Fresh | Surface | Colorado River |  | OP | 6 | 2001 |  |  | OP | 6 | 2001 |  |  | OP | 6 | 2001 | N | NG | CA | Y | IPP Non-CHP | 1 |  |  |  | 1C MB MG
50157 | AZ | 55177 | South Point Energy Center | 2015 | 8 | ST1 | HRSG B | CW | Natural Gas Fired Combined Cycle | 190 | 99514 | 96750 | [6 empty] | 1325 | 1325 |  |  |  | 1325 |  |  |  |  | 114.495 | 114.495 |  |  |  |  | 693 | 8 | (RI) Recirculate: Induced Draft |  | RI | Closed | Fresh | Surface | Colorado River |  | OP | 6 | 2001 |  |  | OP | 6 | 2001 |  |  | OP | 6 | 2001 | N | NG | CA | Y | IPP Non-CHP | 1 |  |  |  | 1C MB MG
50157 | AZ | 55177 | South Point Energy Center | 2015 | 9 | ST1 | HRSG B | CW | Natural Gas Fired Combined Cycle | 190 | 91607 | 88752 | [6 empty] | 2932 | 2932 |  |  |  | 2932 |  |  |  |  | 93.179 | 93.179 |  |  |  |  | 720 | 8 | (RI) Recirculate: Induced Draft |  | RI | Closed | Fresh | Surface | Colorado River |  | OP | 6 | 2001 |  |  | OP | 6 | 2001 |  |  | OP | 6 | 2001 | N | NG | CA | Y | IPP Non-CHP | 1 |  |  |  | 1C MB MG
50157 | AZ | 55177 | South Point Energy Center | 2015 | 10 | ST1 | HRSG B | CW | Natural Gas Fired Combined Cycle | 190 | 40573 | 38983 | [6 empty] | 0 | 0 |  |  |  | 0 |  |  |  |  | 41.797 | 41.797 |  |  |  |  | 535 | 8 | (RI) Recirculate: Induced Draft |  | RI | Closed | Fresh | Surface | Colorado River |  | OP | 6 | 2001 |  |  | OP | 6 | 2001 |  |  | OP | 6 | 2001 | N | NG | CA | Y | IPP Non-CHP | 1 |  |  |  | 1C MB MG
50157 | AZ | 55177 | South Point Energy Center | 2015 | 11 | ST1 | HRSG B | CW | Natural Gas Fired Combined Cycle | 190 | 48799 | 47046 | [6 empty] | 0 | 0 |  |  |  | 0 |  |  |  |  | 44.258 | 44.258 |  |  |  |  | 684 | 8 | (RI) Recirculate: Induced Draft |  | RI | Closed | Fresh | Surface | Colorado River |  | OP | 6 | 2001 |  |  | OP | 6 | 2001 |  |  | OP | 6 | 2001 | N | NG | CA | Y | IPP Non-CHP | 1 |  |  |  | 1C MB MG
50157 | AZ | 55177 | South Point Energy Center | 2015 | 12 | ST1 | HRSG B | CW | Natural Gas Fired Combined Cycle | 190 | 31954 | 30852 | [6 empty] | 0 | 0 |  |  |  | 0 |  |  |  |  | 26.493 | 26.493 |  |  |  |  | 440 | 8 | (RI) Recirculate: Induced Draft |  | RI | Closed | Fresh | Surface | Colorado River |  | OP | 6 | 2001 |  |  | OP | 6 | 2001 |  |  | OP | 6 | 2001 | N | NG | CA | Y | IPP Non-CHP | 1 |  |  |  | 1C MB MG
54915 | MO | 55178 | Dogwood Energy Facility | 2015 | 1 | CT-1 | HRSG1 | CT | Natural Gas Fired Combined Cycle | [6 empty] | 180 | 0 | 0 | 0 |  |  | 0 |  | 0 |  |  |  |  | 3 | 3 |  |  |  |  | 104 |  | (RI) Recirculate: Induced Draft |  | RI | Closed | Fresh | Other | Municipality | KCMO | OP | 6 | 2001 |  |  | OP | 2 | 2002 |  |  | OP | 2 | 2002 | N | NG | CT | N/A | IPP Non-CHP | 1 |  |  |  | 1C MB MG
54915 | MO | 55178 | Dogwood Energy Facility | 2015 | 2 | CT-1 | HRSG1 | CT | Natural Gas Fired Combined Cycle | [6 empty] | 180 | 0 | 0 | 0 |  |  | 0 |  | 0 |  |  |  |  | 5 | 5 |  |  |  |  | 128 |  | (RI) Recirculate: Induced Draft |  | RI | Closed | Fresh | Other | Municipality | KCMO | OP | 6 | 2001 |  |  | OP | 2 | 2002 |  |  | OP | 2 | 2002 | N | NG | CT | N/A | IPP Non-CHP | 1 |  |  |  | 1C MB MG
54915 | MO | 55178 | Dogwood Energy Facility | 2015 | 3 | CT-1 | HRSG1 | CT | Natural Gas Fired Combined Cycle | [6 empty] | 180 | 34054 | 33061 | 349156 |  |  | 349156 |  | 349156 |  |  |  |  | 15 | 15 |  |  |  |  | 279 |  | (RI) Recirculate: Induced Draft |  | RI | Closed | Fresh | Other | Municipality | KCMO | OP | 6 | 2001 |  |  | OP | 2 | 2002 |  |  | OP | 2 | 2002 | N | NG | CT | N/A | IPP Non-CHP | 1 |  |  |  | 1C MB MG
54915 | MO | 55178 | Dogwood Energy Facility | 2015 | 4 | CT-1 | HRSG1 | CT | Natural Gas Fired Combined Cycle | [6 empty] | 180 | 64297 | 62723 | 693471 |  |  | 693471 |  | 693471 |  |  |  |  | 39 | 39 |  |  |  |  | 434 |  | (RI) Recirculate: Induced Draft |  | RI | Closed | Fresh | Other | Municipality | KCMO | OP | 6 | 2001 |  |  | OP | 2 | 2002 |  |  | OP | 2 | 2002 | N | NG | CT | N/A | IPP Non-CHP | 1 |  |  |  | 1C MB MG
54915 | MO | 55178 | Dogwood Energy Facility | 2015 | 5 | CT-1 | HRSG1 | CT | Natural Gas Fired Combined Cycle | [6 empty] | 180 | 37930 | 36880 | 349156 |  |  | 349156 |  | 349156 |  |  |  |  | 23 | 23 |  |  |  |  | 303 |  | (RI) Recirculate: Induced Draft |  | RI | Closed | Fresh | Other | Municipality | KCMO | OP | 6 | 2001 |  |  | OP | 2 | 2002 |  |  | OP | 2 | 2002 | N | NG | CT | N/A | IPP Non-CHP | 1 |  |  |  | 1C MB MG
54915 | MO | 55178 | Dogwood Energy Facility | 2015 | 6 | CT-1 | HRSG1 | CT | Natural Gas Fired Combined Cycle | [6 empty] | 180 | 45436 | 44234 | 529107 |  |  | 529107 |  | 529107 |  |  |  |  | 27 | 27 |  |  |  |  | 364 |  | (RI) Recirculate: Induced Draft |  | RI | Closed | Fresh | Other | Municipality | KCMO | OP | 6 | 2001 |  |  | OP | 2 | 2002 |  |  | OP | 2 | 2002 | N | NG | CT | N/A | IPP Non-CHP | 1 |  |  |  | 1C MB MG
54915 | MO | 55178 | Dogwood Energy Facility | 2015 | 7 | CT-1 | HRSG1 | CT | Natural Gas Fired Combined Cycle | [6 empty] | 180 | 75746 | 73583 | 889371 |  |  | 889371 |  | 889371 |  |  |  |  | 52 | 52 |  |  |  |  | 557 |  | (RI) Recirculate: Induced Draft |  | RI | Closed | Fresh | Other | Municipality | KCMO | OP | 6 | 2001 |  |  | OP | 2 | 2002 |  |  | OP | 2 | 2002 | N | NG | CT | N/A | IPP Non-CHP | 1 |  |  |  | 1C MB MG
54915 | MO | 55178 | Dogwood Energy Facility | 2015 | 8 | CT-1 | HRSG1 | CT | Natural Gas Fired Combined Cycle | [6 empty] | 180 | 74397 | 72439 | 869842 |  |  | 869842 |  | 869842 |  |  |  |  | 50 | 50 |  |  |  |  | 606 |  | (RI) Recirculate: Induced Draft |  | RI | Closed | Fresh | Other | Municipality | KCMO | OP | 6 | 2001 |  |  | OP | 2 | 2002 |  |  | OP | 2 | 2002 | N | NG | CT | N/A | IPP Non-CHP | 1 |  |  |  | 1C MB MG
54915 | MO | 55178 | Dogwood Energy Facility | 2015 | 9 | CT-1 | HRSG1 | CT | Natural Gas Fired Combined Cycle | [6 empty] | 180 | 38706 | 37768 | 452626 |  |  | 452626 |  | 452626 |  |  |  |  | 26 | 26 |  |  |  |  | 295 |  | (RI) Recirculate: Induced Draft |  | RI | Closed | Fresh | Other | Municipality | KCMO | OP | 6 | 2001 |  |  | OP | 2 | 2002 |  |  | OP | 2 | 2002 | N | NG | CT | N/A | IPP Non-CHP | 1 |  |  |  | 1C MB MG
54915 | MO | 55178 | Dogwood Energy Facility | 2015 | 10 | CT-1 | HRSG1 | CT | Natural Gas Fired Combined Cycle | [6 empty] | 180 | 9505 | 9301 | 109524 |  |  | 109524 |  | 109524 |  |  |  |  | 6 | 6 |  |  |  |  | 80 |  | (RI) Recirculate: Induced Draft |  | RI | Closed | Fresh | Other | Municipality | KCMO | OP | 6 | 2001 |  |  | OP | 2 | 2002 |  |  | OP | 2 | 2002 | N | NG | CT | N/A | IPP Non-CHP | 1 |  |  |  | 1C MB MG
54915 | MO | 55178 | Dogwood Energy Facility | 2015 | 11 | CT-1 | HRSG1 | CT | Natural Gas Fired Combined Cycle | [6 empty] | 180 | 23846 | 22791 | 262758 |  |  | 262758 |  | 262758 |  |  |  |  | 12 | 12 |  |  |  |  | 164 |  | (RI) Recirculate: Induced Draft |  | RI | Closed | Fresh | Other | Municipality | KCMO | OP | 6 | 2001 |  |  | OP | 2 | 2002 |  |  | OP | 2 | 2002 | N | NG | CT | N/A | IPP Non-CHP | 1 |  |  |  | 1C MB MG
54915 | MO | 55178 | Dogwood Energy Facility | 2015 | 12 | CT-1 | HRSG1 | CT | Natural Gas Fired Combined Cycle | [6 empty] | 180 | 42193 | 41277 | 473761 |  |  | 473761 |  | 473761 |  |  |  |  | 20 | 20 |  |  |  |  | 276 |  | (RI) Recirculate: Induced Draft |  | RI | Closed | Fresh | Other | Municipality | KCMO | OP | 6 | 2001 |  |  | OP | 2 | 2002 |  |  | OP | 2 | 2002 | N | NG | CT | N/A | IPP Non-CHP | 1 |  |  |  | 1C MB MG
54915 | MO | 55178 | Dogwood Energy Facility | 2015 | 1 | CT-2 | HRSG1 | CT | Natural Gas Fired Combined Cycle | [6 empty] | 176 | 15681 | 15094 | 162946 |  |  | 162946 |  | 162946 |  |  |  |  | 3 | 3 |  |  |  |  | 104 |  | (RI) Recirculate: Induced Draft |  | RI | Closed | Fresh | Other | Municipality | KCMO | OP | 6 | 2001 |  |  | OP | 2 | 2002 |  |  | OP | 2 | 2002 | N | NG | CT | N/A | IPP Non-CHP | 1 |  |  |  | 1C MB MG
54915 | MO | 55178 | Dogwood Energy Facility | 2015 | 2 | CT-2 | HRSG1 | CT | Natural Gas Fired Combined Cycle | [6 empty] | 176 | 18401 | 17885 | 195396 |  |  | 195396 |  | 195396 |  |  |  |  | 5 | 5 |  |  |  |  | 128 |  | (RI) Recirculate: Induced Draft |  | RI | Closed | Fresh | Other | Municipality | KCMO | OP | 6 | 2001 |  |  | OP | 2 | 2002 |  |  | OP | 2 | 2002 | N | NG | CT | N/A | IPP Non-CHP | 1 |  |  |  | 1C MB MG
54915 | MO | 55178 | Dogwood Energy Facility | 2015 | 3 | CT-2 | HRSG1 | CT | Natural Gas Fired Combined Cycle | [6 empty] | 176 | 21534 | 20743 | 218249 |  |  | 218249 |  | 218249 |  |  |  |  | 15 | 15 |  |  |  |  | 279 |  | (RI) Recirculate: Induced Draft |  | RI | Closed | Fresh | Other | Municipality | KCMO | OP | 6 | 2001 |  |  | OP | 2 | 2002 |  |  | OP | 2 | 2002 | N | NG | CT | N/A | IPP Non-CHP | 1 |  |  |  | 1C MB MG
54915 | MO | 55178 | Dogwood Energy Facility | 2015 | 4 | CT-2 | HRSG1 | CT | Natural Gas Fired Combined Cycle | [6 empty] | 176 | 64884 | 62528 | 700262 |  |  | 700262 |  | 700262 |  |  |  |  | 39 | 39 |  |  |  |  | 434 |  | (RI) Recirculate: Induced Draft |  | RI | Closed | Fresh | Other | Municipality | KCMO | OP | 6 | 2001 |  |  | OP | 2 | 2002 |  |  | OP | 2 | 2002 | N | NG | CT | N/A | IPP Non-CHP | 1 |  |  |  | 1C MB MG
54915 | MO | 55178 | Dogwood Energy Facility | 2015 | 5 | CT-2 | HRSG1 | CT | Natural Gas Fired Combined Cycle | [6 empty] | 176 | 38712 | 37288 | 218249 |  |  | 218249 |  | 218249 |  |  |  |  | 23 | 23 |  |  |  |  | 303 |  | (RI) Recirculate: Induced Draft |  | RI | Closed | Fresh | Other | Municipality | KCMO | OP | 6 | 2001 |  |  | OP | 2 | 2002 |  |  | OP | 2 | 2002 | N | NG | CT | N/A | IPP Non-CHP | 1 |  |  |  | 1C MB MG
54915 | MO | 55178 | Dogwood Energy Facility | 2015 | 6 | CT-2 | HRSG1 | CT | Natural Gas Fired Combined Cycle | [6 empty] | 176 | 38043 | 36372 | 444427 |  |  | 444427 |  | 444427 |  |  |  |  | 27 | 27 |  |  |  |  | 364 |  | (RI) Recirculate: Induced Draft |  | RI | Closed | Fresh | Other | Municipality | KCMO | OP | 6 | 2001 |  |  | OP | 2 | 2002 |  |  | OP | 2 | 2002 | N | NG | CT | N/A | IPP Non-CHP | 1 |  |  |  | 1C MB MG
54915 | MO | 55178 | Dogwood Energy Facility | 2015 | 7 | CT-2 | HRSG1 | CT | Natural Gas Fired Combined Cycle | [6 empty] | 176 | 72941 | 70289 | 855680 |  |  | 855680 |  | 855680 |  |  |  |  | 52 | 52 |  |  |  |  | 557 |  | (RI) Recirculate: Induced Draft |  | RI | Closed | Fresh | Other | Municipality | KCMO | OP | 6 | 2001 |  |  | OP | 2 | 2002 |  |  | OP | 2 | 2002 | N | NG | CT | N/A | IPP Non-CHP | 1 |  |  |  | 1C MB MG
54915 | MO | 55178 | Dogwood Energy Facility | 2015 | 8 | CT-2 | HRSG1 | CT | Natural Gas Fired Combined Cycle | [6 empty] | 176 | 80092 | 76927 | 934313 |  |  | 934313 |  | 934313 |  |  |  |  | 50 | 50 |  |  |  |  | 606 |  | (RI) Recirculate: Induced Draft |  | RI | Closed | Fresh | Other | Municipality | KCMO | OP | 6 | 2001 |  |  | OP | 2 | 2002 |  |  | OP | 2 | 2002 | N | NG | CT | N/A | IPP Non-CHP | 1 |  |  |  | 1C MB MG
54915 | MO | 55178 | Dogwood Energy Facility | 2015 | 9 | CT-2 | HRSG1 | CT | Natural Gas Fired Combined Cycle | [6 empty] | 176 | 39284 | 37833 | 460827 |  |  | 460827 |  | 460827 |  |  |  |  | 26 | 26 |  |  |  |  | 295 |  | (RI) Recirculate: Induced Draft |  | RI | Closed | Fresh | Other | Municipality | KCMO | OP | 6 | 2001 |  |  | OP | 2 | 2002 |  |  | OP | 2 | 2002 | N | NG | CT | N/A | IPP Non-CHP | 1 |  |  |  | 1C MB MG
54915 | MO | 55178 | Dogwood Energy Facility | 2015 | 10 | CT-2 | HRSG1 | CT | Natural Gas Fired Combined Cycle | [6 empty] | 176 | 10248 | 9873 | 120009 |  |  | 120009 |  | 120009 |  |  |  |  | 6 | 6 |  |  |  |  | 80 |  | (RI) Recirculate: Induced Draft |  | RI | Closed | Fresh | Other | Municipality | KCMO | OP | 6 | 2001 |  |  | OP | 2 | 2002 |  |  | OP | 2 | 2002 | N | NG | CT | N/A | IPP Non-CHP | 1 |  |  |  | 1C MB MG
54915 | MO | 55178 | Dogwood Energy Facility | 2015 | 11 | CT-2 | HRSG1 | CT | Natural Gas Fired Combined Cycle | [6 empty] | 176 | 24084 | 23460 | 274192 |  |  | 274192 |  | 274192 |  |  |  |  | 12 | 12 |  |  |  |  | 164 |  | (RI) Recirculate: Induced Draft |  | RI | Closed | Fresh | Other | Municipality | KCMO | OP | 6 | 2001 |  |  | OP | 2 | 2002 |  |  | OP | 2 | 2002 | N | NG | CT | N/A | IPP Non-CHP | 1 |  |  |  | 1C MB MG
54915 | MO | 55178 | Dogwood Energy Facility | 2015 | 12 | CT-2 | HRSG1 | CT | Natural Gas Fired Combined Cycle | [6 empty] | 176 | 41971 | 40918 | 472137 |  |  | 472137 |  | 472137 |  |  |  |  | 20 | 20 |  |  |  |  | 276 |  | (RI) Recirculate: Induced Draft |  | RI | Closed | Fresh | Other | Municipality | KCMO | OP | 6 | 2001 |  |  | OP | 2 | 2002 |  |  | OP | 2 | 2002 | N | NG | CT | N/A | IPP Non-CHP | 1 |  |  |  | 1C MB MG
54915 | MO | 55178 | Dogwood Energy Facility | 2015 | 1 | ST-1 | HRSG1 | CT | Natural Gas Fired Combined Cycle | 260 | 6808 | 6808 | [6 empty] | 0 | 0 |  |  |  | 0 |  |  |  |  | 3 | 3 |  |  |  |  | 104 |  | (RI) Recirculate: Induced Draft |  | RI | Closed | Fresh | Other | Municipality | KCMO | OP | 2 | 2002 |  |  | OP | 2 | 2002 |  |  | OP | 2 | 2002 | N | NG | CA | Y | IPP Non-CHP | 1 |  |  |  | 1C MB MG
54915 | MO | 55178 | Dogwood Energy Facility | 2015 | 2 | ST-1 | HRSG1 | CT | Natural Gas Fired Combined Cycle | 260 | 7649 | 7649 | [6 empty] | 0 | 0 |  |  |  | 0 |  |  |  |  | 5 | 5 |  |  |  |  | 128 |  | (RI) Recirculate: Induced Draft |  | RI | Closed | Fresh | Other | Municipality | KCMO | OP | 2 | 2002 |  |  | OP | 2 | 2002 |  |  | OP | 2 | 2002 | N | NG | CA | Y | IPP Non-CHP | 1 |  |  |  | 1C MB MG
54915 | MO | 55178 | Dogwood Energy Facility | 2015 | 3 | ST-1 | HRSG1 | CT | Natural Gas Fired Combined Cycle | 260 | 27578 | 27578 | [6 empty] | 0 | 0 |  |  |  | 0 |  |  |  |  | 15 | 15 |  |  |  |  | 279 |  | (RI) Recirculate: Induced Draft |  | RI | Closed | Fresh | Other | Municipality | KCMO | OP | 2 | 2002 |  |  | OP | 2 | 2002 |  |  | OP | 2 | 2002 | N | NG | CA | Y | IPP Non-CHP | 1 |  |  |  | 1C MB MG
54915 | MO | 55178 | Dogwood Energy Facility | 2015 | 4 | ST-1 | HRSG1 | CT | Natural Gas Fired Combined Cycle | 260 | 71589 | 71589 | [6 empty] | 9996 | 9996 |  |  |  | 9996 |  |  |  |  | 39 | 39 |  |  |  |  | 434 |  | (RI) Recirculate: Induced Draft |  | RI | Closed | Fresh | Other | Municipality | KCMO | OP | 2 | 2002 |  |  | OP | 2 | 2002 |  |  | OP | 2 | 2002 | N | NG | CA | Y | IPP Non-CHP | 1 |  |  |  | 1C MB MG
54915 | MO | 55178 | Dogwood Energy Facility | 2015 | 5 | ST-1 | HRSG1 | CT | Natural Gas Fired Combined Cycle | 260 | 42624 | 42624 | [6 empty] | 531 | 531 |  |  |  | 531 |  |  |  |  | 23 | 23 |  |  |  |  | 303 |  | (RI) Recirculate: Induced Draft |  | RI | Closed | Fresh | Other | Municipality | KCMO | OP | 2 | 2002 |  |  | OP | 2 | 2002 |  |  | OP | 2 | 2002 | N | NG | CA | Y | IPP Non-CHP | 1 |  |  |  | 1C MB MG
54915 | MO | 55178 | Dogwood Energy Facility | 2015 | 6 | ST-1 | HRSG1 | CT | Natural Gas Fired Combined Cycle | 260 | 48139 | 48139 | [6 empty] | 19805 | 19805 |  |  |  | 19805 |  |  |  |  | 27 | 27 |  |  |  |  | 364 |  | (RI) Recirculate: Induced Draft |  | RI | Closed | Fresh | Other | Municipality | KCMO | OP | 2 | 2002 |  |  | OP | 2 | 2002 |  |  | OP | 2 | 2002 | N | NG | CA | Y | IPP Non-CHP | 1 |  |  |  | 1C MB MG
54915 | MO | 55178 | Dogwood Energy Facility | 2015 | 7 | ST-1 | HRSG1 | CT | Natural Gas Fired Combined Cycle | 260 | 96435 | 96435 | [6 empty] | 60168 | 60168 |  |  |  | 60168 |  |  |  |  | 52 | 52 |  |  |  |  | 557 |  | (RI) Recirculate: Induced Draft |  | RI | Closed | Fresh | Other | Municipality | KCMO | OP | 2 | 2002 |  |  | OP | 2 | 2002 |  |  | OP | 2 | 2002 | N | NG | CA | Y | IPP Non-CHP | 1 |  |  |  | 1C MB MG
54915 | MO | 55178 | Dogwood Energy Facility | 2015 | 8 | ST-1 | HRSG1 | CT | Natural Gas Fired Combined Cycle | 260 | 98099 | 98099 | [6 empty] | 43485 | 43485 |  |  |  | 43485 |  |  |  |  | 50 | 50 |  |  |  |  | 606 |  | (RI) Recirculate: Induced Draft |  | RI | Closed | Fresh | Other | Municipality | KCMO | OP | 2 | 2002 |  |  | OP | 2 | 2002 |  |  | OP | 2 | 2002 | N | NG | CA | Y | IPP Non-CHP | 1 |  |  |  | 1C MB MG
54915 | MO | 55178 | Dogwood Energy Facility | 2015 | 9 | ST-1 | HRSG1 | CT | Natural Gas Fired Combined Cycle | 260 | 47579 | 47579 | [6 empty] | 23645 | 23645 |  |  |  | 23645 |  |  |  |  | 26 | 26 |  |  |  |  | 295 |  | (RI) Recirculate: Induced Draft |  | RI | Closed | Fresh | Other | Municipality | KCMO | OP | 2 | 2002 |  |  | OP | 2 | 2002 |  |  | OP | 2 | 2002 | N | NG | CA | Y | IPP Non-CHP | 1 |  |  |  | 1C MB MG
54915 | MO | 55178 | Dogwood Energy Facility | 2015 | 10 | ST-1 | HRSG1 | CT | Natural Gas Fired Combined Cycle | 260 | 10856 | 10856 | [6 empty] | 3155 | 3155 |  |  |  | 3155 |  |  |  |  | 6 | 6 |  |  |  |  | 80 |  | (RI) Recirculate: Induced Draft |  | RI | Closed | Fresh | Other | Municipality | KCMO | OP | 2 | 2002 |  |  | OP | 2 | 2002 |  |  | OP | 2 | 2002 | N | NG | CA | Y | IPP Non-CHP | 1 |  |  |  | 1C MB MG
54915 | MO | 55178 | Dogwood Energy Facility | 2015 | 11 | ST-1 | HRSG1 | CT | Natural Gas Fired Combined Cycle | 260 | 24517 | 24517 | [6 empty] | 589 | 589 |  |  |  | 589 |  |  |  |  | 12 | 12 |  |  |  |  | 164 |  | (RI) Recirculate: Induced Draft |  | RI | Closed | Fresh | Other | Municipality | KCMO | OP | 2 | 2002 |  |  | OP | 2 | 2002 |  |  | OP | 2 | 2002 | N | NG | CA | Y | IPP Non-CHP | 1 |  |  |  | 1C MB MG
54915 | MO | 55178 | Dogwood Energy Facility | 2015 | 12 | ST-1 | HRSG1 | CT | Natural Gas Fired Combined Cycle | 260 | 44323 | 44323 | [6 empty] | 5172 | 5172 |  |  |  | 5172 |  |  |  |  | 20 | 20 |  |  |  |  | 276 |  | (RI) Recirculate: Induced Draft |  | RI | Closed | Fresh | Other | Municipality | KCMO | OP | 2 | 2002 |  |  | OP | 2 | 2002 |  |  | OP | 2 | 2002 | N | NG | CA | Y | IPP Non-CHP | 1 |  |  |  | 1C MB MG
54915 | MO | 55178 | Dogwood Energy Facility | 2015 | 1 | CT-1 | HRSG2 | CT | Natural Gas Fired Combined Cycle | [6 empty] | 180 | 0 | 0 | 0 |  |  | 0 |  | 0 |  |  |  |  | 3 | 3 |  |  |  |  | 104 |  | (RI) Recirculate: Induced Draft |  | RI | Closed | Fresh | Other | Municipality | KCMO | OP | 6 | 2001 |  |  | OP | 2 | 2002 |  |  | OP | 2 | 2002 | N | NG | CT | N/A | IPP Non-CHP | 1 |  |  |  | 1C MB MG
54915 | MO | 55178 | Dogwood Energy Facility | 2015 | 2 | CT-1 | HRSG2 | CT | Natural Gas Fired Combined Cycle | [6 empty] | 180 | 0 | 0 | 0 |  |  | 0 |  | 0 |  |  |  |  | 5 | 5 |  |  |  |  | 128 |  | (RI) Recirculate: Induced Draft |  | RI | Closed | Fresh | Other | Municipality | KCMO | OP | 6 | 2001 |  |  | OP | 2 | 2002 |  |  | OP | 2 | 2002 | N | NG | CT | N/A | IPP Non-CHP | 1 |  |  |  | 1C MB MG
54915 | MO | 55178 | Dogwood Energy Facility | 2015 | 3 | CT-1 | HRSG2 | CT | Natural Gas Fired Combined Cycle | [6 empty] | 180 | 34054 | 33061 | 349156 |  |  | 349156 |  | 349156 |  |  |  |  | 15 | 15 |  |  |  |  | 279 |  | (RI) Recirculate: Induced Draft |  | RI | Closed | Fresh | Other | Municipality | KCMO | OP | 6 | 2001 |  |  | OP | 2 | 2002 |  |  | OP | 2 | 2002 | N | NG | CT | N/A | IPP Non-CHP | 1 |  |  |  | 1C MB MG
54915 | MO | 55178 | Dogwood Energy Facility | 2015 | 4 | CT-1 | HRSG2 | CT | Natural Gas Fired Combined Cycle | [6 empty] | 180 | 64297 | 62723 | 693471 |  |  | 693471 |  | 693471 |  |  |  |  | 39 | 39 |  |  |  |  | 434 |  | (RI) Recirculate: Induced Draft |  | RI | Closed | Fresh | Other | Municipality | KCMO | OP | 6 | 2001 |  |  | OP | 2 | 2002 |  |  | OP | 2 | 2002 | N | NG | CT | N/A | IPP Non-CHP | 1 |  |  |  | 1C MB MG
54915 | MO | 55178 | Dogwood Energy Facility | 2015 | 5 | CT-1 | HRSG2 | CT | Natural Gas Fired Combined Cycle | [6 empty] | 180 | 37930 | 36880 | 349156 |  |  | 349156 |  | 349156 |  |  |  |  | 23 | 23 |  |  |  |  | 303 |  | (RI) Recirculate: Induced Draft |  | RI | Closed | Fresh | Other | Municipality | KCMO | OP | 6 | 2001 |  |  | OP | 2 | 2002 |  |  | OP | 2 | 2002 | N | NG | CT | N/A | IPP Non-CHP | 1 |  |  |  | 1C MB MG
54915 | MO | 55178 | Dogwood Energy Facility | 2015 | 6 | CT-1 | HRSG2 | CT | Natural Gas Fired Combined Cycle | [6 empty] | 180 | 45436 | 44234 | 529107 |  |  | 529107 |  | 529107 |  |  |  |  | 27 | 27 |  |  |  |  | 364 |  | (RI) Recirculate: Induced Draft |  | RI | Closed | Fresh | Other | Municipality | KCMO | OP | 6 | 2001 |  |  | OP | 2 | 2002 |  |  | OP | 2 | 2002 | N | NG | CT | N/A | IPP Non-CHP | 1 |  |  |  | 1C MB MG
54915 | MO | 55178 | Dogwood Energy Facility | 2015 | 7 | CT-1 | HRSG2 | CT | Natural Gas Fired Combined Cycle | [6 empty] | 180 | 75746 | 73583 | 889371 |  |  | 889371 |  | 889371 |  |  |  |  | 52 | 52 |  |  |  |  | 557 |  | (RI) Recirculate: Induced Draft |  | RI | Closed | Fresh | Other | Municipality | KCMO | OP | 6 | 2001 |  |  | OP | 2 | 2002 |  |  | OP | 2 | 2002 | N | NG | CT | N/A | IPP Non-CHP | 1 |  |  |  | 1C MB MG
54915 | MO | 55178 | Dogwood Energy Facility | 2015 | 8 | CT-1 | HRSG2 | CT | Natural Gas Fired Combined Cycle | [6 empty] | 180 | 74397 | 72439 | 869842 |  |  | 869842 |  | 869842 |  |  |  |  | 50 | 50 |  |  |  |  | 606 |  | (RI) Recirculate: Induced Draft |  | RI | Closed | Fresh | Other | Municipality | KCMO | OP | 6 | 2001 |  |  | OP | 2 | 2002 |  |  | OP | 2 | 2002 | N | NG | CT | N/A | IPP Non-CHP | 1 |  |  |  | 1C MB MG
54915 | MO | 55178 | Dogwood Energy Facility | 2015 | 9 | CT-1 | HRSG2 | CT | Natural Gas Fired Combined Cycle | [6 empty] | 180 | 38706 | 37768 | 452626 |  |  | 452626 |  | 452626 |  |  |  |  | 26 | 26 |  |  |  |  | 295 |  | (RI) Recirculate: Induced Draft |  | RI | Closed | Fresh | Other | Municipality | KCMO | OP | 6 | 2001 |  |  | OP | 2 | 2002 |  |  | OP | 2 | 2002 | N | NG | CT | N/A | IPP Non-CHP | 1 |  |  |  | 1C MB MG
54915 | MO | 55178 | Dogwood Energy Facility | 2015 | 10 | CT-1 | HRSG2 | CT | Natural Gas Fired Combined Cycle | [6 empty] | 180 | 9505 | 9301 | 109524 |  |  | 109524 |  | 109524 |  |  |  |  | 6 | 6 |  |  |  |  | 80 |  | (RI) Recirculate: Induced Draft |  | RI | Closed | Fresh | Other | Municipality | KCMO | OP | 6 | 2001 |  |  | OP | 2 | 2002 |  |  | OP | 2 | 2002 | N | NG | CT | N/A | IPP Non-CHP | 1 |  |  |  | 1C MB MG
54915 | MO | 55178 | Dogwood Energy Facility | 2015 | 11 | CT-1 | HRSG2 | CT | Natural Gas Fired Combined Cycle | [6 empty] | 180 | 23846 | 22791 | 262758 |  |  | 262758 |  | 262758 |  |  |  |  | 12 | 12 |  |  |  |  | 164 |  | (RI) Recirculate: Induced Draft |  | RI | Closed | Fresh | Other | Municipality | KCMO | OP | 6 | 2001 |  |  | OP | 2 | 2002 |  |  | OP | 2 | 2002 | N | NG | CT | N/A | IPP Non-CHP | 1 |  |  |  | 1C MB MG
54915 | MO | 55178 | Dogwood Energy Facility | 2015 | 12 | CT-1 | HRSG2 | CT | Natural Gas Fired Combined Cycle | [6 empty] | 180 | 42193 | 41277 | 473761 |  |  | 473761 |  | 473761 |  |  |  |  | 20 | 20 |  |  |  |  | 276 |  | (RI) Recirculate: Induced Draft |  | RI | Closed | Fresh | Other | Municipality | KCMO | OP | 6 | 2001 |  |  | OP | 2 | 2002 |  |  | OP | 2 | 2002 | N | NG | CT | N/A | IPP Non-CHP | 1 |  |  |  | 1C MB MG
54915 | MO | 55178 | Dogwood Energy Facility | 2015 | 1 | CT-2 | HRSG2 | CT | Natural Gas Fired Combined Cycle | [6 empty] | 176 | 15681 | 15094 | 162946 |  |  | 162946 |  | 162946 |  |  |  |  | 3 | 3 |  |  |  |  | 104 |  | (RI) Recirculate: Induced Draft |  | RI | Closed | Fresh | Other | Municipality | KCMO | OP | 6 | 2001 |  |  | OP | 2 | 2002 |  |  | OP | 2 | 2002 | N | NG | CT | N/A | IPP Non-CHP | 1 |  |  |  | 1C MB MG
54915 | MO | 55178 | Dogwood Energy Facility | 2015 | 2 | CT-2 | HRSG2 | CT | Natural Gas Fired Combined Cycle | [6 empty] | 176 | 18401 | 17885 | 195396 |  |  | 195396 |  | 195396 |  |  |  |  | 5 | 5 |  |  |  |  | 128 |  | (RI) Recirculate: Induced Draft |  | RI | Closed | Fresh | Other | Municipality | KCMO | OP | 6 | 2001 |  |  | OP | 2 | 2002 |  |  | OP | 2 | 2002 | N | NG | CT | N/A | IPP Non-CHP | 1 |  |  |  | 1C MB MG
54915 | MO | 55178 | Dogwood Energy Facility | 2015 | 3 | CT-2 | HRSG2 | CT | Natural Gas Fired Combined Cycle | [6 empty] | 176 | 21534 | 20743 | 218249 |  |  | 218249 |  | 218249 |  |  |  |  | 15 | 15 |  |  |  |  | 279 |  | (RI) Recirculate: Induced Draft |  | RI | Closed | Fresh | Other | Municipality | KCMO | OP | 6 | 2001 |  |  | OP | 2 | 2002 |  |  | OP | 2 | 2002 | N | NG | CT | N/A | IPP Non-CHP | 1 |  |  |  | 1C MB MG
54915 | MO | 55178 | Dogwood Energy Facility | 2015 | 4 | CT-2 | HRSG2 | CT | Natural Gas Fired Combined Cycle | [6 empty] | 176 | 64884 | 62528 | 700262 |  |  | 700262 |  | 700262 |  |  |  |  | 39 | 39 |  |  |  |  | 434 |  | (RI) Recirculate: Induced Draft |  | RI | Closed | Fresh | Other | Municipality | KCMO | OP | 6 | 2001 |  |  | OP | 2 | 2002 |  |  | OP | 2 | 2002 | N | NG | CT | N/A | IPP Non-CHP | 1 |  |  |  | 1C MB MG
54915 | MO | 55178 | Dogwood Energy Facility | 2015 | 5 | CT-2 | HRSG2 | CT | Natural Gas Fired Combined Cycle | [6 empty] | 176 | 38712 | 37288 | 218249 |  |  | 218249 |  | 218249 |  |  |  |  | 23 | 23 |  |  |  |  | 303 |  | (RI) Recirculate: Induced Draft |  | RI | Closed | Fresh | Other | Municipality | KCMO | OP | 6 | 2001 |  |  | OP | 2 | 2002 |  |  | OP | 2 | 2002 | N | NG | CT | N/A | IPP Non-CHP | 1 |  |  |  | 1C MB MG
54915 | MO | 55178 | Dogwood Energy Facility | 2015 | 6 | CT-2 | HRSG2 | CT | Natural Gas Fired Combined Cycle | [6 empty] | 176 | 38043 | 36372 | 444427 |  |  | 444427 |  | 444427 |  |  |  |  | 27 | 27 |  |  |  |  | 364 |  | (RI) Recirculate: Induced Draft |  | RI | Closed | Fresh | Other | Municipality | KCMO | OP | 6 | 2001 |  |  | OP | 2 | 2002 |  |  | OP | 2 | 2002 | N | NG | CT | N/A | IPP Non-CHP | 1 |  |  |  | 1C MB MG
54915 | MO | 55178 | Dogwood Energy Facility | 2015 | 7 | CT-2 | HRSG2 | CT | Natural Gas Fired Combined Cycle | [6 empty] | 176 | 72941 | 70289 | 855680 |  |  | 855680 |  | 855680 |  |  |  |  | 52 | 52 |  |  |  |  | 557 |  | (RI) Recirculate: Induced Draft |  | RI | Closed | Fresh | Other | Municipality | KCMO | OP | 6 | 2001 |  |  | OP | 2 | 2002 |  |  | OP | 2 | 2002 | N | NG | CT | N/A | IPP Non-CHP | 1 |  |  |  | 1C MB MG
54915 | MO | 55178 | Dogwood Energy Facility | 2015 | 8 | CT-2 | HRSG2 | CT | Natural Gas Fired Combined Cycle | [6 empty] | 176 | 80092 | 76927 | 934313 |  |  | 934313 |  | 934313 |  |  |  |  | 50 | 50 |  |  |  |  | 606 |  | (RI) Recirculate: Induced Draft |  | RI | Closed | Fresh | Other | Municipality | KCMO | OP | 6 | 2001 |  |  | OP | 2 | 2002 |  |  | OP | 2 | 2002 | N | NG | CT | N/A | IPP Non-CHP | 1 |  |  |  | 1C MB MG
54915 | MO | 55178 | Dogwood Energy Facility | 2015 | 9 | CT-2 | HRSG2 | CT | Natural Gas Fired Combined Cycle | [6 empty] | 176 | 39284 | 37833 | 460827 |  |  | 460827 |  | 460827 |  |  |  |  | 26 | 26 |  |  |  |  | 295 |  | (RI) Recirculate: Induced Draft |  | RI | Closed | Fresh | Other | Municipality | KCMO | OP | 6 | 2001 |  |  | OP | 2 | 2002 |  |  | OP | 2 | 2002 | N | NG | CT | N/A | IPP Non-CHP | 1 |  |  |  | 1C MB MG
54915 | MO | 55178 | Dogwood Energy Facility | 2015 | 10 | CT-2 | HRSG2 | CT | Natural Gas Fired Combined Cycle | [6 empty] | 176 | 10248 | 9873 | 120009 |  |  | 120009 |  | 120009 |  |  |  |  | 6 | 6 |  |  |  |  | 80 |  | (RI) Recirculate: Induced Draft |  | RI | Closed | Fresh | Other | Municipality | KCMO | OP | 6 | 2001 |  |  | OP | 2 | 2002 |  |  | OP | 2 | 2002 | N | NG | CT | N/A | IPP Non-CHP | 1 |  |  |  | 1C MB MG
54915 | MO | 55178 | Dogwood Energy Facility | 2015 | 11 | CT-2 | HRSG2 | CT | Natural Gas Fired Combined Cycle | [6 empty] | 176 | 24084 | 23460 | 274192 |  |  | 274192 |  | 274192 |  |  |  |  | 12 | 12 |  |  |  |  | 164 |  | (RI) Recirculate: Induced Draft |  | RI | Closed | Fresh | Other | Municipality | KCMO | OP | 6 | 2001 |  |  | OP | 2 | 2002 |  |  | OP | 2 | 2002 | N | NG | CT | N/A | IPP Non-CHP | 1 |  |  |  | 1C MB MG
54915 | MO | 55178 | Dogwood Energy Facility | 2015 | 12 | CT-2 | HRSG2 | CT | Natural Gas Fired Combined Cycle | [6 empty] | 176 | 41971 | 40918 | 472137 |  |  | 472137 |  | 472137 |  |  |  |  | 20 | 20 |  |  |  |  | 276 |  | (RI) Recirculate: Induced Draft |  | RI | Closed | Fresh | Other | Municipality | KCMO | OP | 6 | 2001 |  |  | OP | 2 | 2002 |  |  | OP | 2 | 2002 | N | NG | CT | N/A | IPP Non-CHP | 1 |  |  |  | 1C MB MG
54915 | MO | 55178 | Dogwood Energy Facility | 2015 | 1 | ST-1 | HRSG2 | CT | Natural Gas Fired Combined Cycle | 260 | 6808 | 6808 | [6 empty] | 1994 | 1994 |  |  |  | 1994 |  |  |  |  | 3 | 3 |  |  |  |  | 104 |  | (RI) Recirculate: Induced Draft |  | RI | Closed | Fresh | Other | Municipality | KCMO | OP | 2 | 2002 |  |  | OP | 2 | 2002 |  |  | OP | 2 | 2002 | N | NG | CA | Y | IPP Non-CHP | 1 |  |  |  | 1C MB MG
54915 | MO | 55178 | Dogwood Energy Facility | 2015 | 2 | ST-1 | HRSG2 | CT | Natural Gas Fired Combined Cycle | 260 | 7649 | 7649 | [6 empty] | 0 | 0 |  |  |  | 0 |  |  |  |  | 5 | 5 |  |  |  |  | 128 |  | (RI) Recirculate: Induced Draft |  | RI | Closed | Fresh | Other | Municipality | KCMO | OP | 2 | 2002 |  |  | OP | 2 | 2002 |  |  | OP | 2 | 2002 | N | NG | CA | Y | IPP Non-CHP | 1 |  |  |  | 1C MB MG
54915 | MO | 55178 | Dogwood Energy Facility | 2015 | 3 | ST-1 | HRSG2 | CT | Natural Gas Fired Combined Cycle | 260 | 27578 | 27578 | [6 empty] | 0 | 0 |  |  |  | 0 |  |  |  |  | 15 | 15 |  |  |  |  | 279 |  | (RI) Recirculate: Induced Draft |  | RI | Closed | Fresh | Other | Municipality | KCMO | OP | 2 | 2002 |  |  | OP | 2 | 2002 |  |  | OP | 2 | 2002 | N | NG | CA | Y | IPP Non-CHP | 1 |  |  |  | 1C MB MG
54915 | MO | 55178 | Dogwood Energy Facility | 2015 | 4 | ST-1 | HRSG2 | CT | Natural Gas Fired Combined Cycle | 260 | 71589 | 71589 | [6 empty] | 8712 | 8712 |  |  |  | 8712 |  |  |  |  | 39 | 39 |  |  |  |  | 434 |  | (RI) Recirculate: Induced Draft |  | RI | Closed | Fresh | Other | Municipality | KCMO | OP | 2 | 2002 |  |  | OP | 2 | 2002 |  |  | OP | 2 | 2002 | N | NG | CA | Y | IPP Non-CHP | 1 |  |  |  | 1C MB MG
54915 | MO | 55178 | Dogwood Energy Facility | 2015 | 5 | ST-1 | HRSG2 | CT | Natural Gas Fired Combined Cycle | 260 | 42624 | 42624 | [6 empty] | 54 | 54 |  |  |  | 54 |  |  |  |  | 23 | 23 |  |  |  |  | 303 |  | (RI) Recirculate: Induced Draft |  | RI | Closed | Fresh | Other | Municipality | KCMO | OP | 2 | 2002 |  |  | OP | 2 | 2002 |  |  | OP | 2 | 2002 | N | NG | CA | Y | IPP Non-CHP | 1 |  |  |  | 1C MB MG
54915 | MO | 55178 | Dogwood Energy Facility | 2015 | 6 | ST-1 | HRSG2 | CT | Natural Gas Fired Combined Cycle | 260 | 48139 | 48139 | [6 empty] | 16278 | 16278 |  |  |  | 16278 |  |  |  |  | 27 | 27 |  |  |  |  | 364 |  | (RI) Recirculate: Induced Draft |  | RI | Closed | Fresh | Other | Municipality | KCMO | OP | 2 | 2002 |  |  | OP | 2 | 2002 |  |  | OP | 2 | 2002 | N | NG | CA | Y | IPP Non-CHP | 1 |  |  |  | 1C MB MG
54915 | MO | 55178 | Dogwood Energy Facility | 2015 | 7 | ST-1 | HRSG2 | CT | Natural Gas Fired Combined Cycle | 260 | 96435 | 96435 | [6 empty] | 57701 | 57701 |  |  |  | 57701 |  |  |  |  | 52 | 52 |  |  |  |  | 557 |  | (RI) Recirculate: Induced Draft |  | RI | Closed | Fresh | Other | Municipality | KCMO | OP | 2 | 2002 |  |  | OP | 2 | 2002 |  |  | OP | 2 | 2002 | N | NG | CA | Y | IPP Non-CHP | 1 |  |  |  | 1C MB MG
54915 | MO | 55178 | Dogwood Energy Facility | 2015 | 8 | ST-1 | HRSG2 | CT | Natural Gas Fired Combined Cycle | 260 | 98099 | 98099 | [6 empty] | 45423 | 45423 |  |  |  | 45423 |  |  |  |  | 50 | 50 |  |  |  |  | 606 |  | (RI) Recirculate: Induced Draft |  | RI | Closed | Fresh | Other | Municipality | KCMO | OP | 2 | 2002 |  |  | OP | 2 | 2002 |  |  | OP | 2 | 2002 | N | NG | CA | Y | IPP Non-CHP | 1 |  |  |  | 1C MB MG
54915 | MO | 55178 | Dogwood Energy Facility | 2015 | 9 | ST-1 | HRSG2 | CT | Natural Gas Fired Combined Cycle | 260 | 47579 | 47579 | [6 empty] | 23608 | 23608 |  |  |  | 23608 |  |  |  |  | 26 | 26 |  |  |  |  | 295 |  | (RI) Recirculate: Induced Draft |  | RI | Closed | Fresh | Other | Municipality | KCMO | OP | 2 | 2002 |  |  | OP | 2 | 2002 |  |  | OP | 2 | 2002 | N | NG | CA | Y | IPP Non-CHP | 1 |  |  |  | 1C MB MG
54915 | MO | 55178 | Dogwood Energy Facility | 2015 | 10 | ST-1 | HRSG2 | CT | Natural Gas Fired Combined Cycle | 260 | 10856 | 10856 | [6 empty] | 3167 | 3167 |  |  |  | 3167 |  |  |  |  | 6 | 6 |  |  |  |  | 80 |  | (RI) Recirculate: Induced Draft |  | RI | Closed | Fresh | Other | Municipality | KCMO | OP | 2 | 2002 |  |  | OP | 2 | 2002 |  |  | OP | 2 | 2002 | N | NG | CA | Y | IPP Non-CHP | 1 |  |  |  | 1C MB MG
54915 | MO | 55178 | Dogwood Energy Facility | 2015 | 11 | ST-1 | HRSG2 | CT | Natural Gas Fired Combined Cycle | 260 | 24517 | 24517 | [6 empty] | 250 | 250 |  |  |  | 250 |  |  |  |  | 12 | 12 |  |  |  |  | 164 |  | (RI) Recirculate: Induced Draft |  | RI | Closed | Fresh | Other | Municipality | KCMO | OP | 2 | 2002 |  |  | OP | 2 | 2002 |  |  | OP | 2 | 2002 | N | NG | CA | Y | IPP Non-CHP | 1 |  |  |  | 1C MB MG
54915 | MO | 55178 | Dogwood Energy Facility | 2015 | 12 | ST-1 | HRSG2 | CT | Natural Gas Fired Combined Cycle | 260 | 44323 | 44323 | [6 empty] | 4437 | 4437 |  |  |  | 4437 |  |  |  |  | 20 | 20 |  |  |  |  | 276 |  | (RI) Recirculate: Induced Draft |  | RI | Closed | Fresh | Other | Municipality | KCMO | OP | 2 | 2002 |  |  | OP | 2 | 2002 |  |  | OP | 2 | 2002 | N | NG | CA | Y | IPP Non-CHP | 1 |  |  |  | 1C MB MG
15708 | ID | 55179 | Rathdrum Power LLC | 2015 | 1 | CTG1 | 1 | UNIT1 | Natural Gas Fired Combined Cycle | [6 empty] | 150 | 71968 | 69485 | 736129 |  |  | 736129 |  | 736129 |  |  |  |  | 17.173 | 17.173 |  |  |  |  | 452 |  | (RI) Recirculate: Induced Draft |  | RI | Closed | Fresh | Ground | Well |  | OP | 9 | 2001 |  |  | OP | 9 | 2001 | 10 | 2026 | OP | 9 | 2001 | N | NG | CT | N/A | IPP Non-CHP | 1 |  |  |  | 1C 1B MG
15708 | ID | 55179 | Rathdrum Power LLC | 2015 | 2 | CTG1 | 1 | UNIT1 | Natural Gas Fired Combined Cycle | [6 empty] | 150 | 33016 | 31100 | 329001 |  |  | 329001 |  | 329001 |  |  |  |  | 8.814 | 8.814 |  |  |  |  | 229 |  | (RI) Recirculate: Induced Draft |  | RI | Closed | Fresh | Ground | Well |  | OP | 9 | 2001 |  |  | OP | 9 | 2001 | 10 | 2026 | OP | 9 | 2001 | N | NG | CT | N/A | IPP Non-CHP | 1 |  |  |  | 1C 1B MG
15708 | ID | 55179 | Rathdrum Power LLC | 2015 | 3 | CTG1 | 1 | UNIT1 | Natural Gas Fired Combined Cycle | [6 empty] | 150 | 67841 | 65446 | 697811 |  |  | 697811 |  | 697811 |  |  |  |  | 19.026 | 19.026 |  |  |  |  | 442 |  | (RI) Recirculate: Induced Draft |  | RI | Closed | Fresh | Ground | Well |  | OP | 9 | 2001 |  |  | OP | 9 | 2001 | 10 | 2026 | OP | 9 | 2001 | N | NG | CT | N/A | IPP Non-CHP | 1 |  |  |  | 1C 1B MG
15708 | ID | 55179 | Rathdrum Power LLC | 2015 | 4 | CTG1 | 1 | UNIT1 | Natural Gas Fired Combined Cycle | [6 empty] | 150 | 50243 | 48147 | 517325 |  |  | 517325 |  | 517325 |  |  |  |  | 14.64 | 14.64 |  |  |  |  | 357 |  | (RI) Recirculate: Induced Draft |  | RI | Closed | Fresh | Ground | Well |  | OP | 9 | 2001 |  |  | OP | 9 | 2001 | 10 | 2026 | OP | 9 | 2001 | N | NG | CT | N/A | IPP Non-CHP | 1 |  |  |  | 1C 1B MG
15708 | ID | 55179 | Rathdrum Power LLC | 2015 | 5 | CTG1 | 1 | UNIT1 | Natural Gas Fired Combined Cycle | [6 empty] | 150 | 43551 | 41937 | 447378 |  |  | 447378 |  | 447378 |  |  |  |  | 13.298 | 13.298 |  |  |  |  | 298 |  | (RI) Recirculate: Induced Draft |  | RI | Closed | Fresh | Ground | Well |  | OP | 9 | 2001 |  |  | OP | 9 | 2001 | 10 | 2026 | OP | 9 | 2001 | N | NG | CT | N/A | IPP Non-CHP | 1 |  |  |  | 1C 1B MG
15708 | ID | 55179 | Rathdrum Power LLC | 2015 | 6 | CTG1 | 1 | UNIT1 | Natural Gas Fired Combined Cycle | [6 empty] | 150 | 98513 | 96154 | 1028784 |  |  | 1028784 |  | 1028784 |  |  |  |  | 30.789 | 30.789 |  |  |  |  | 669 |  | (RI) Recirculate: Induced Draft |  | RI | Closed | Fresh | Ground | Well |  | OP | 9 | 2001 |  |  | OP | 9 | 2001 | 10 | 2026 | OP | 9 | 2001 | N | NG | CT | N/A | IPP Non-CHP | 1 |  |  |  | 1C 1B MG
15708 | ID | 55179 | Rathdrum Power LLC | 2015 | 7 | CTG1 | 1 | UNIT1 | Natural Gas Fired Combined Cycle | [6 empty] | 150 | 99811 | 97507 | 1055625 |  |  | 1055625 |  | 1055625 |  |  |  |  | 31.761 | 31.761 |  |  |  |  | 694 |  | (RI) Recirculate: Induced Draft |  | RI | Closed | Fresh | Ground | Well |  | OP | 9 | 2001 |  |  | OP | 9 | 2001 | 10 | 2026 | OP | 9 | 2001 | N | NG | CT | N/A | IPP Non-CHP | 1 |  |  |  | 1C 1B MG
15708 | ID | 55179 | Rathdrum Power LLC | 2015 | 8 | CTG1 | 1 | UNIT1 | Natural Gas Fired Combined Cycle | [6 empty] | 150 | 94747 | 92465 | 991247 |  |  | 991247 |  | 991247 |  |  |  |  | 30.296 | 30.296 |  |  |  |  | 656 |  | (RI) Recirculate: Induced Draft |  | RI | Closed | Fresh | Ground | Well |  | OP | 9 | 2001 |  |  | OP | 9 | 2001 | 10 | 2026 | OP | 9 | 2001 | N | NG | CT | N/A | IPP Non-CHP | 1 |  |  |  | 1C 1B MG
15708 | ID | 55179 | Rathdrum Power LLC | 2015 | 9 | CTG1 | 1 | UNIT1 | Natural Gas Fired Combined Cycle | [6 empty] | 150 | 100543 | 98233 | 1043488 |  |  | 1043488 |  | 1043488 |  |  |  |  | 28.99 | 28.99 |  |  |  |  | 653 |  | (RI) Recirculate: Induced Draft |  | RI | Closed | Fresh | Ground | Well |  | OP | 9 | 2001 |  |  | OP | 9 | 2001 | 10 | 2026 | OP | 9 | 2001 | N | NG | CT | N/A | IPP Non-CHP | 1 |  |  |  | 1C 1B MG
15708 | ID | 55179 | Rathdrum Power LLC | 2015 | 10 | CTG1 | 1 | UNIT1 | Natural Gas Fired Combined Cycle | [6 empty] | 150 | 118387 | 115793 | 1211041 |  |  | 1211041 |  | 1211041 |  |  |  |  | 32.954 | 32.954 |  |  |  |  | 738 |  | (RI) Recirculate: Induced Draft |  | RI | Closed | Fresh | Ground | Well |  | OP | 9 | 2001 |  |  | OP | 9 | 2001 | 10 | 2026 | OP | 9 | 2001 | N | NG | CT | N/A | IPP Non-CHP | 1 |  |  |  | 1C 1B MG
15708 | ID | 55179 | Rathdrum Power LLC | 2015 | 11 | CTG1 | 1 | UNIT1 | Natural Gas Fired Combined Cycle | [6 empty] | 150 | 111968 | 109383 | 1147982 |  |  | 1147982 |  | 1147982 |  |  |  |  | 28.457 | 28.547 |  |  |  |  | 686 |  | (RI) Recirculate: Induced Draft |  | RI | Closed | Fresh | Ground | Well |  | OP | 9 | 2001 |  |  | OP | 9 | 2001 | 10 | 2026 | OP | 9 | 2001 | N | NG | CT | N/A | IPP Non-CHP | 1 |  |  |  | 1C 1B MG
15708 | ID | 55179 | Rathdrum Power LLC | 2015 | 12 | CTG1 | 1 | UNIT1 | Natural Gas Fired Combined Cycle | [6 empty] | 150 | 116534 | 113778 | 1191673 |  |  | 1191673 |  | 1191673 |  |  |  |  | 29.501 | 29.501 |  |  |  |  | 712 |  | (RI) Recirculate: Induced Draft |  | RI | Closed | Fresh | Ground | Well |  | OP | 9 | 2001 |  |  | OP | 9 | 2001 | 10 | 2026 | OP | 9 | 2001 | N | NG | CT | N/A | IPP Non-CHP | 1 |  |  |  | 1C 1B MG
15708 | ID | 55179 | Rathdrum Power LLC | 2015 | 1 | STG1 | 1 | UNIT1 | Natural Gas Fired Combined Cycle | 98 | 40482 | 39085 | [6 empty] | 29156 | 29156 |  |  |  | 29156 |  |  |  |  | 17.173 | 17.173 |  |  |  |  | 452 |  | (RI) Recirculate: Induced Draft |  | RI | Closed | Fresh | Ground | Well |  | OP | 9 | 2001 |  |  | OP | 9 | 2001 | 10 | 2026 | OP | 9 | 2001 | N | NG | CA | Y | IPP Non-CHP | 1 |  |  |  | 1C 1B MG
15708 | ID | 55179 | Rathdrum Power LLC | 2015 | 2 | STG1 | 1 | UNIT1 | Natural Gas Fired Combined Cycle | 98 | 19390 | 18265 | [6 empty] | 13397 | 13397 |  |  |  | 13397 |  |  |  |  | 8.814 | 8.814 |  |  |  |  | 229 |  | (RI) Recirculate: Induced Draft |  | RI | Closed | Fresh | Ground | Well |  | OP | 9 | 2001 |  |  | OP | 9 | 2001 | 10 | 2026 | OP | 9 | 2001 | N | NG | CA | Y | IPP Non-CHP | 1 |  |  |  | 1C 1B MG
15708 | ID | 55179 | Rathdrum Power LLC | 2015 | 3 | STG1 | 1 | UNIT1 | Natural Gas Fired Combined Cycle | 98 | 38160 | 36813 | [6 empty] | 21705 | 21705 |  |  |  | 21705 |  |  |  |  | 19.026 | 19.026 |  |  |  |  | 442 |  | (RI) Recirculate: Induced Draft |  | RI | Closed | Fresh | Ground | Well |  | OP | 9 | 2001 |  |  | OP | 9 | 2001 | 10 | 2026 | OP | 9 | 2001 | N | NG | CA | Y | IPP Non-CHP | 1 |  |  |  | 1C 1B MG
15708 | ID | 55179 | Rathdrum Power LLC | 2015 | 4 | STG1 | 1 | UNIT1 | Natural Gas Fired Combined Cycle | 98 | 29508 | 28277 | [6 empty] | 18809 | 18809 |  |  |  | 18809 |  |  |  |  | 14.64 | 14.64 |  |  |  |  | 357 |  | (RI) Recirculate: Induced Draft |  | RI | Closed | Fresh | Ground | Well |  | OP | 9 | 2001 |  |  | OP | 9 | 2001 | 10 | 2026 | OP | 9 | 2001 | N | NG | CA | Y | IPP Non-CHP | 1 |  |  |  | 1C 1B MG
15708 | ID | 55179 | Rathdrum Power LLC | 2015 | 5 | STG1 | 1 | UNIT1 | Natural Gas Fired Combined Cycle | 98 | 24497 | 23590 | [6 empty] | 10590 | 10590 |  |  |  | 10590 |  |  |  |  | 13.298 | 13.298 |  |  |  |  | 298 |  | (RI) Recirculate: Induced Draft |  | RI | Closed | Fresh | Ground | Well |  | OP | 9 | 2001 |  |  | OP | 9 | 2001 | 10 | 2026 | OP | 9 | 2001 | N | NG | CA | Y | IPP Non-CHP | 1 |  |  |  | 1C 1B MG
15708 | ID | 55179 | Rathdrum Power LLC | 2015 | 6 | STG1 | 1 | UNIT1 | Natural Gas Fired Combined Cycle | 98 | 57857 | 56471 | [6 empty] | 51878 | 51878 |  |  |  | 51878 |  |  |  |  | 30.789 | 30.789 |  |  |  |  | 669 |  | (RI) Recirculate: Induced Draft |  | RI | Closed | Fresh | Ground | Well |  | OP | 9 | 2001 |  |  | OP | 9 | 2001 | 10 | 2026 | OP | 9 | 2001 | N | NG | CA | Y | IPP Non-CHP | 1 |  |  |  | 1C 1B MG
15708 | ID | 55179 | Rathdrum Power LLC | 2015 | 7 | STG1 | 1 | UNIT1 | Natural Gas Fired Combined Cycle | 98 | 56143 | 54848 | [6 empty] | 13613 | 13613 |  |  |  | 13613 |  |  |  |  | 31.761 | 31.761 |  |  |  |  | 694 |  | (RI) Recirculate: Induced Draft |  | RI | Closed | Fresh | Ground | Well |  | OP | 9 | 2001 |  |  | OP | 9 | 2001 | 10 | 2026 | OP | 9 | 2001 | N | NG | CA | Y | IPP Non-CHP | 1 |  |  |  | 1C 1B MG
15708 | ID | 55179 | Rathdrum Power LLC | 2015 | 8 | STG1 | 1 | UNIT1 | Natural Gas Fired Combined Cycle | 98 | 55645 | 54305 | [6 empty] | 41690 | 41690 |  |  |  | 41690 |  |  |  |  | 30.296 | 30.296 |  |  |  |  | 656 |  | (RI) Recirculate: Induced Draft |  | RI | Closed | Fresh | Ground | Well |  | OP | 9 | 2001 |  |  | OP | 9 | 2001 | 10 | 2026 | OP | 9 | 2001 | N | NG | CA | Y | IPP Non-CHP | 1 |  |  |  | 1C 1B MG
15708 | ID | 55179 | Rathdrum Power LLC | 2015 | 9 | STG1 | 1 | UNIT1 | Natural Gas Fired Combined Cycle | 98 | 56555 | 55256 | [6 empty] | 34972 | 34972 |  |  |  | 34972 |  |  |  |  | 28.99 | 28.99 |  |  |  |  | 653 |  | (RI) Recirculate: Induced Draft |  | RI | Closed | Fresh | Ground | Well |  | OP | 9 | 2001 |  |  | OP | 9 | 2001 | 10 | 2026 | OP | 9 | 2001 | N | NG | CA | Y | IPP Non-CHP | 1 |  |  |  | 1C 1B MG
15708 | ID | 55179 | Rathdrum Power LLC | 2015 | 10 | STG1 | 1 | UNIT1 | Natural Gas Fired Combined Cycle | 98 | 66593 | 65133 | [6 empty] | 63946 | 63946 |  |  |  | 63946 |  |  |  |  | 32.954 | 32.954 |  |  |  |  | 738 |  | (RI) Recirculate: Induced Draft |  | RI | Closed | Fresh | Ground | Well |  | OP | 9 | 2001 |  |  | OP | 9 | 2001 | 10 | 2026 | OP | 9 | 2001 | N | NG | CA | Y | IPP Non-CHP | 1 |  |  |  | 1C 1B MG
15708 | ID | 55179 | Rathdrum Power LLC | 2015 | 11 | STG1 | 1 | UNIT1 | Natural Gas Fired Combined Cycle | 98 | 60290 | 58899 | [6 empty] | 34829 | 34829 |  |  |  | 34829 |  |  |  |  | 28.457 | 28.547 |  |  |  |  | 686 |  | (RI) Recirculate: Induced Draft |  | RI | Closed | Fresh | Ground | Well |  | OP | 9 | 2001 |  |  | OP | 9 | 2001 | 10 | 2026 | OP | 9 | 2001 | N | NG | CA | Y | IPP Non-CHP | 1 |  |  |  | 1C 1B MG
15708 | ID | 55179 | Rathdrum Power LLC | 2015 | 12 | STG1 | 1 | UNIT1 | Natural Gas Fired Combined Cycle | 98 | 60033 | 58613 | [6 empty] | 16026 | 16026 |  |  |  | 16026 |  |  |  |  | 29.501 | 29.501 |  |  |  |  | 712 |  | (RI) Recirculate: Induced Draft |  | RI | Closed | Fresh | Ground | Well |  | OP | 9 | 2001 |  |  | OP | 9 | 2001 | 10 | 2026 | OP | 9 | 2001 | N | NG | CA | Y | IPP Non-CHP | 1 |  |  |  | 1C 1B MG
18320 | CA | 55182 | Sunrise Power LLC | 2015 | 1 | STG | HRSG1 | HRC | Natural Gas Fired Combined Cycle | 245 | 133002 | 133000 | [6 empty] | 62196 | 62196 |  |  |  | 62196 |  |  |  |  | 70.264 | 70.264 |  |  |  |  | 744 |  | (RI) Recirculate: Induced Draft |  | RI | Closed | Fresh | Ground | Municipal | Kern water District | OP | 6 | 2003 |  |  | OP | 6 | 2003 | 6 | 2033 | OP | 6 | 2003 | N | NG | CA | Y | IPP Non-CHP | 1 |  |  |  | 1C MB MG
18320 | CA | 55182 | Sunrise Power LLC | 2015 | 2 | STG | HRSG1 | HRC | Natural Gas Fired Combined Cycle | 245 | 23 | 23 | [6 empty] | 34 | 34 |  |  |  | 34 |  |  |  |  | 451.05 | 451.05 |  |  |  |  | 62 |  | (RI) Recirculate: Induced Draft |  | RI | Closed | Fresh | Ground | Municipal | Kern water District | OP | 6 | 2003 |  |  | OP | 6 | 2003 | 6 | 2033 | OP | 6 | 2003 | N | NG | CA | Y | IPP Non-CHP | 1 |  |  |  | 1C MB MG
18320 | CA | 55182 | Sunrise Power LLC | 2015 | 3 | STG | HRSG1 | HRC | Natural Gas Fired Combined Cycle | 245 | 0 | 0 | [6 empty] | 0 | 0 |  |  |  | 0 |  |  |  |  | 0 | 0 |  |  |  |  | 0 |  | (RI) Recirculate: Induced Draft |  | RI | Closed | Fresh | Ground | Municipal | Kern water District | OP | 6 | 2003 |  |  | OP | 6 | 2003 | 6 | 2033 | OP | 6 | 2003 | N | NG | CA | Y | IPP Non-CHP | 1 |  |  |  | 1C MB MG
18320 | CA | 55182 | Sunrise Power LLC | 2015 | 4 | STG | HRSG1 | HRC | Natural Gas Fired Combined Cycle | 245 | 0 | 0 | [6 empty] | 0 | 0 |  |  |  | 0 |  |  |  |  | 0 | 0 |  |  |  |  | 0 |  | (RI) Recirculate: Induced Draft |  | RI | Closed | Fresh | Ground | Municipal | Kern water District | OP | 6 | 2003 |  |  | OP | 6 | 2003 | 6 | 2033 | OP | 6 | 2003 | N | NG | CA | Y | IPP Non-CHP | 1 |  |  |  | 1C MB MG
18320 | CA | 55182 | Sunrise Power LLC | 2015 | 5 | STG | HRSG1 | HRC | Natural Gas Fired Combined Cycle | 245 | 20076 | 20076 | [6 empty] | 6855 | 6855 |  |  |  | 6855 |  |  |  |  | 14.702 | 14.702 |  |  |  |  | 494 |  | (RI) Recirculate: Induced Draft |  | RI | Closed | Fresh | Ground | Municipal | Kern water District | OP | 6 | 2003 |  |  | OP | 6 | 2003 | 6 | 2033 | OP | 6 | 2003 | N | NG | CA | Y | IPP Non-CHP | 1 |  |  |  | 1C MB MG
18320 | CA | 55182 | Sunrise Power LLC | 2015 | 6 | STG | HRSG1 | HRC | Natural Gas Fired Combined Cycle | 245 | 135379 | 135379 | [6 empty] | 77952 | 77952 |  |  |  | 77952 |  |  |  |  | 83.742 | 83.742 |  |  |  |  | 720 |  | (RI) Recirculate: Induced Draft |  | RI | Closed | Fresh | Ground | Municipal | Kern water District | OP | 6 | 2003 |  |  | OP | 6 | 2003 | 6 | 2033 | OP | 6 | 2003 | N | NG | CA | Y | IPP Non-CHP | 1 |  |  |  | 1C MB MG
18320 | CA | 55182 | Sunrise Power LLC | 2015 | 7 | STG | HRSG1 | HRC | Natural Gas Fired Combined Cycle | 245 | 135357 | 135258 | [6 empty] | 61139 | 61139 |  |  |  | 61139 |  |  |  |  | 81.982 | 81.982 |  |  |  |  | 744 |  | (RI) Recirculate: Induced Draft |  | RI | Closed | Fresh | Ground | Municipal | Kern water District | OP | 6 | 2003 |  |  | OP | 6 | 2003 | 6 | 2033 | OP | 6 | 2003 | N | NG | CA | Y | IPP Non-CHP | 1 |  |  |  | 1C MB MG
18320 | CA | 55182 | Sunrise Power LLC | 2015 | 8 | STG | HRSG1 | HRC | Natural Gas Fired Combined Cycle | 245 | 137255 | 137253 | [6 empty] | 77586 | 77586 |  |  |  | 77586 |  |  |  |  | 82.534 | 82.534 |  |  |  |  | 744 |  | (RI) Recirculate: Induced Draft |  | RI | Closed | Fresh | Ground | Municipal | Kern water District | OP | 6 | 2003 |  |  | OP | 6 | 2003 | 6 | 2033 | OP | 6 | 2003 | N | NG | CA | Y | IPP Non-CHP | 1 |  |  |  | 1C MB MG
18320 | CA | 55182 | Sunrise Power LLC | 2015 | 9 | STG | HRSG1 | HRC | Natural Gas Fired Combined Cycle | 245 | 134952 | 134951 | [6 empty] | 70345 | 70345 |  |  |  | 70345 |  |  |  |  | 82.13 | 82.13 |  |  |  |  | 720 |  | (RI) Recirculate: Induced Draft |  | RI | Closed | Fresh | Ground | Municipal | Kern water District | OP | 6 | 2003 |  |  | OP | 6 | 2003 | 6 | 2033 | OP | 6 | 2003 | N | NG | CA | Y | IPP Non-CHP | 1 |  |  |  | 1C MB MG
18320 | CA | 55182 | Sunrise Power LLC | 2015 | 10 | STG | HRSG1 | HRC | Natural Gas Fired Combined Cycle | 245 | 138540 | 138539 | [6 empty] | 72043 | 72043 |  |  |  | 72043 |  |  |  |  | 77.448 | 77.448 |  |  |  |  | 744 |  | (RI) Recirculate: Induced Draft |  | RI | Closed | Fresh | Ground | Municipal | Kern water District | OP | 6 | 2003 |  |  | OP | 6 | 2003 | 6 | 2033 | OP | 6 | 2003 | N | NG | CA | Y | IPP Non-CHP | 1 |  |  |  | 1C MB MG
18320 | CA | 55182 | Sunrise Power LLC | 2015 | 11 | STG | HRSG1 | HRC | Natural Gas Fired Combined Cycle | 245 | 120739 | 120739 | [6 empty] | 25952 | 25952 |  |  |  | 25952 |  |  |  |  | 61.583 | 61.583 |  |  |  |  | 720 |  | (RI) Recirculate: Induced Draft |  | RI | Closed | Fresh | Ground | Municipal | Kern water District | OP | 6 | 2003 |  |  | OP | 6 | 2003 | 6 | 2033 | OP | 6 | 2003 | N | NG | CA | Y | IPP Non-CHP | 1 |  |  |  | 1C MB MG
18320 | CA | 55182 | Sunrise Power LLC | 2015 | 12 | STG | HRSG1 | HRC | Natural Gas Fired Combined Cycle | 245 | 125966 | 125966 | [6 empty] | 31626 | 31626 |  |  |  | 31626 |  |  |  |  | 32.012 | 32.012 |  |  |  |  | 744 |  | (RI) Recirculate: Induced Draft |  | RI | Closed | Fresh | Ground | Municipal | Kern water District | OP | 6 | 2003 |  |  | OP | 6 | 2003 | 6 | 2033 | OP | 6 | 2003 | N | NG | CA | Y | IPP Non-CHP | 1 |  |  |  | 1C MB MG
18320 | CA | 55182 | Sunrise Power LLC | 2015 | 1 | X718 | HRSG1 | HRC | Natural Gas Fired Combined Cycle | [6 empty] | 150 | 104288 | 100272 | 1110627 |  |  | 1110627 |  | 1110627 |  |  |  |  | 70.264 | 70.264 |  |  |  |  | 744 |  | (RI) Recirculate: Induced Draft |  | RI | Closed | Fresh | Ground | Municipal | Kern water District | OP | 6 | 2001 |  |  | OP | 6 | 2003 | 6 | 2033 | OP | 6 | 2003 | N | NG | CT | N/A | IPP Non-CHP | 1 |  |  |  | 1C MB MG
18320 | CA | 55182 | Sunrise Power LLC | 2015 | 2 | X718 | HRSG1 | HRC | Natural Gas Fired Combined Cycle | [6 empty] | 150 | 13 | 10 | 201 |  |  | 201 |  | 201 |  |  |  |  | 451.05 | 451.05 |  |  |  |  | 62 |  | (RI) Recirculate: Induced Draft |  | RI | Closed | Fresh | Ground | Municipal | Kern water District | OP | 6 | 2001 |  |  | OP | 6 | 2003 | 6 | 2033 | OP | 6 | 2003 | N | NG | CT | N/A | IPP Non-CHP | 1 |  |  |  | 1C MB MG
18320 | CA | 55182 | Sunrise Power LLC | 2015 | 3 | X718 | HRSG1 | HRC | Natural Gas Fired Combined Cycle | [6 empty] | 150 | 0 | 0 | 0 |  |  | 0 |  | 0 |  |  |  |  | 0 | 0 |  |  |  |  | 0 |  | (RI) Recirculate: Induced Draft |  | RI | Closed | Fresh | Ground | Municipal | Kern water District | OP | 6 | 2001 |  |  | OP | 6 | 2003 | 6 | 2033 | OP | 6 | 2003 | N | NG | CT | N/A | IPP Non-CHP | 1 |  |  |  | 1C MB MG
18320 | CA | 55182 | Sunrise Power LLC | 2015 | 4 | X718 | HRSG1 | HRC | Natural Gas Fired Combined Cycle | [6 empty] | 150 | 0 | 0 | 0 |  |  | 0 |  | 0 |  |  |  |  | 0 | 0 |  |  |  |  | 0 |  | (RI) Recirculate: Induced Draft |  | RI | Closed | Fresh | Ground | Municipal | Kern water District | OP | 6 | 2001 |  |  | OP | 6 | 2003 | 6 | 2033 | OP | 6 | 2003 | N | NG | CT | N/A | IPP Non-CHP | 1 |  |  |  | 1C MB MG
18320 | CA | 55182 | Sunrise Power LLC | 2015 | 5 | X718 | HRSG1 | HRC | Natural Gas Fired Combined Cycle | [6 empty] | 150 | 16734 | 15996 | 182892 |  |  | 182892 |  | 182892 |  |  |  |  | 14.702 | 14.702 |  |  |  |  | 494 |  | (RI) Recirculate: Induced Draft |  | RI | Closed | Fresh | Ground | Municipal | Kern water District | OP | 6 | 2001 |  |  | OP | 6 | 2003 | 6 | 2033 | OP | 6 | 2003 | N | NG | CT | N/A | IPP Non-CHP | 1 |  |  |  | 1C MB MG
18320 | CA | 55182 | Sunrise Power LLC | 2015 | 6 | X718 | HRSG1 | HRC | Natural Gas Fired Combined Cycle | [6 empty] | 150 | 102249 | 98235 | 1088762 |  |  | 1088762 |  | 1088762 |  |  |  |  | 83.742 | 83.742 |  |  |  |  | 720 |  | (RI) Recirculate: Induced Draft |  | RI | Closed | Fresh | Ground | Municipal | Kern water District | OP | 6 | 2001 |  |  | OP | 6 | 2003 | 6 | 2033 | OP | 6 | 2003 | N | NG | CT | N/A | IPP Non-CHP | 1 |  |  |  | 1C MB MG
18320 | CA | 55182 | Sunrise Power LLC | 2015 | 7 | X718 | HRSG1 | HRC | Natural Gas Fired Combined Cycle | [6 empty] | 150 | 105499 | 100298 | 1125897 |  |  | 1125897 |  | 1125897 |  |  |  |  | 81.982 | 81.982 |  |  |  |  | 744 |  | (RI) Recirculate: Induced Draft |  | RI | Closed | Fresh | Ground | Municipal | Kern water District | OP | 6 | 2001 |  |  | OP | 6 | 2003 | 6 | 2033 | OP | 6 | 2003 | N | NG | CT | N/A | IPP Non-CHP | 1 |  |  |  | 1C MB MG
18320 | CA | 55182 | Sunrise Power LLC | 2015 | 8 | X718 | HRSG1 | HRC | Natural Gas Fired Combined Cycle | [6 empty] | 150 | 105924 | 101581 | 1130935 |  |  | 1130935 |  | 1130935 |  |  |  |  | 82.534 | 82.534 |  |  |  |  | 744 |  | (RI) Recirculate: Induced Draft |  | RI | Closed | Fresh | Ground | Municipal | Kern water District | OP | 6 | 2001 |  |  | OP | 6 | 2003 | 6 | 2033 | OP | 6 | 2003 | N | NG | CT | N/A | IPP Non-CHP | 1 |  |  |  | 1C MB MG
18320 | CA | 55182 | Sunrise Power LLC | 2015 | 9 | X718 | HRSG1 | HRC | Natural Gas Fired Combined Cycle | [6 empty] | 150 | 104334 | 99012 | 1108629 |  |  | 1108629 |  | 1108629 |  |  |  |  | 82.13 | 82.13 |  |  |  |  | 720 |  | (RI) Recirculate: Induced Draft |  | RI | Closed | Fresh | Ground | Municipal | Kern water District | OP | 6 | 2001 |  |  | OP | 6 | 2003 | 6 | 2033 | OP | 6 | 2003 | N | NG | CT | N/A | IPP Non-CHP | 1 |  |  |  | 1C MB MG
18320 | CA | 55182 | Sunrise Power LLC | 2015 | 10 | X718 | HRSG1 | HRC | Natural Gas Fired Combined Cycle | [6 empty] | 150 | 109396 | 106728 | 1158943 |  |  | 1158943 |  | 1158943 |  |  |  |  | 77.448 | 77.448 |  |  |  |  | 744 |  | (RI) Recirculate: Induced Draft |  | RI | Closed | Fresh | Ground | Municipal | Kern water District | OP | 6 | 2001 |  |  | OP | 6 | 2003 | 6 | 2033 | OP | 6 | 2003 | N | NG | CT | N/A | IPP Non-CHP | 1 |  |  |  | 1C MB MG
18320 | CA | 55182 | Sunrise Power LLC | 2015 | 11 | X718 | HRSG1 | HRC | Natural Gas Fired Combined Cycle | [6 empty] | 150 | 102703 | 98980 | 1092266 |  |  | 1092266 |  | 1092266 |  |  |  |  | 61.583 | 61.583 |  |  |  |  | 720 |  | (RI) Recirculate: Induced Draft |  | RI | Closed | Fresh | Ground | Municipal | Kern water District | OP | 6 | 2001 |  |  | OP | 6 | 2003 | 6 | 2033 | OP | 6 | 2003 | N | NG | CT | N/A | IPP Non-CHP | 1 |  |  |  | 1C MB MG
18320 | CA | 55182 | Sunrise Power LLC | 2015 | 12 | X718 | HRSG1 | HRC | Natural Gas Fired Combined Cycle | [6 empty] | 150 | 105999 | 103628 | 1128120 |  |  | 1128120 |  | 1128120 |  |  |  |  | 32.012 | 32.012 |  |  |  |  | 744 |  | (RI) Recirculate: Induced Draft |  | RI | Closed | Fresh | Ground | Municipal | Kern water District | OP | 6 | 2001 |  |  | OP | 6 | 2003 | 6 | 2033 | OP | 6 | 2003 | N | NG | CT | N/A | IPP Non-CHP | 1 |  |  |  | 1C MB MG
18320 | CA | 55182 | Sunrise Power LLC | 2015 | 1 | X719 | HRSG1 | HRC | Natural Gas Fired Combined Cycle | [6 empty] | 150 | 103920 | 100326 | 1098704 |  |  | 1098704 |  | 1098704 |  |  |  |  | 70.264 | 70.264 |  |  |  |  | 744 |  | (RI) Recirculate: Induced Draft |  | RI | Closed | Fresh | Ground | Municipal | Kern water District | OP | 6 | 2001 |  |  | OP | 6 | 2003 | 6 | 2033 | OP | 6 | 2003 | N | NG | CT | N/A | IPP Non-CHP | 1 |  |  |  | 1C MB MG
18320 | CA | 55182 | Sunrise Power LLC | 2015 | 2 | X719 | HRSG1 | HRC | Natural Gas Fired Combined Cycle | [6 empty] | 150 | 6 | 2 | 142 |  |  | 142 |  | 142 |  |  |  |  | 451.05 | 451.05 |  |  |  |  | 62 |  | (RI) Recirculate: Induced Draft |  | RI | Closed | Fresh | Ground | Municipal | Kern water District | OP | 6 | 2001 |  |  | OP | 6 | 2003 | 6 | 2033 | OP | 6 | 2003 | N | NG | CT | N/A | IPP Non-CHP | 1 |  |  |  | 1C MB MG
18320 | CA | 55182 | Sunrise Power LLC | 2015 | 3 | X719 | HRSG1 | HRC | Natural Gas Fired Combined Cycle | [6 empty] | 150 | 0 | 0 | 0 |  |  | 0 |  | 0 |  |  |  |  | 0 | 0 |  |  |  |  | 0 |  | (RI) Recirculate: Induced Draft |  | RI | Closed | Fresh | Ground | Municipal | Kern water District | OP | 6 | 2001 |  |  | OP | 6 | 2003 | 6 | 2033 | OP | 6 | 2003 | N | NG | CT | N/A | IPP Non-CHP | 1 |  |  |  | 1C MB MG
18320 | CA | 55182 | Sunrise Power LLC | 2015 | 4 | X719 | HRSG1 | HRC | Natural Gas Fired Combined Cycle | [6 empty] | 150 | 0 | 0 | 0 |  |  | 0 |  | 0 |  |  |  |  | 0 | 0 |  |  |  |  | 0 |  | (RI) Recirculate: Induced Draft |  | RI | Closed | Fresh | Ground | Municipal | Kern water District | OP | 6 | 2001 |  |  | OP | 6 | 2003 | 6 | 2033 | OP | 6 | 2003 | N | NG | CT | N/A | IPP Non-CHP | 1 |  |  |  | 1C MB MG
18320 | CA | 55182 | Sunrise Power LLC | 2015 | 5 | X719 | HRSG1 | HRC | Natural Gas Fired Combined Cycle | [6 empty] | 150 | 16195 | 15609 | 173800 |  |  | 173800 |  | 173800 |  |  |  |  | 14.702 | 14.702 |  |  |  |  | 494 |  | (RI) Recirculate: Induced Draft |  | RI | Closed | Fresh | Ground | Municipal | Kern water District | OP | 6 | 2001 |  |  | OP | 6 | 2003 | 6 | 2033 | OP | 6 | 2003 | N | NG | CT | N/A | IPP Non-CHP | 1 |  |  |  | 1C MB MG
18320 | CA | 55182 | Sunrise Power LLC | 2015 | 6 | X719 | HRSG1 | HRC | Natural Gas Fired Combined Cycle | [6 empty] | 150 | 102573 | 98985 | 1078084 |  |  | 1078084 |  | 1078084 |  |  |  |  | 83.742 | 83.742 |  |  |  |  | 720 |  | (RI) Recirculate: Induced Draft |  | RI | Closed | Fresh | Ground | Municipal | Kern water District | OP | 6 | 2001 |  |  | OP | 6 | 2003 | 6 | 2033 | OP | 6 | 2003 | N | NG | CT | N/A | IPP Non-CHP | 1 |  |  |  | 1C MB MG
18320 | CA | 55182 | Sunrise Power LLC | 2015 | 7 | X719 | HRSG1 | HRC | Natural Gas Fired Combined Cycle | [6 empty] | 150 | 105905 | 103330 | 1116669 |  |  | 1116669 |  | 1116669 |  |  |  |  | 81.982 | 81.982 |  |  |  |  | 744 |  | (RI) Recirculate: Induced Draft |  | RI | Closed | Fresh | Ground | Municipal | Kern water District | OP | 6 | 2001 |  |  | OP | 6 | 2003 | 6 | 2033 | OP | 6 | 2003 | N | NG | CT | N/A | IPP Non-CHP | 1 |  |  |  | 1C MB MG
18320 | CA | 55182 | Sunrise Power LLC | 2015 | 8 | X719 | HRSG1 | HRC | Natural Gas Fired Combined Cycle | [6 empty] | 150 | 102779 | 99402 | 1084715 |  |  | 1084715 |  | 1084715 |  |  |  |  | 82.534 | 82.534 |  |  |  |  | 744 |  | (RI) Recirculate: Induced Draft |  | RI | Closed | Fresh | Ground | Municipal | Kern water District | OP | 6 | 2001 |  |  | OP | 6 | 2003 | 6 | 2033 | OP | 6 | 2003 | N | NG | CT | N/A | IPP Non-CHP | 1 |  |  |  | 1C MB MG
18320 | CA | 55182 | Sunrise Power LLC | 2015 | 9 | X719 | HRSG1 | HRC | Natural Gas Fired Combined Cycle | [6 empty] | 150 | 104822 | 102589 | 1099854 |  |  | 1099854 |  | 1099854 |  |  |  |  | 82.13 | 82.13 |  |  |  |  | 720 |  | (RI) Recirculate: Induced Draft |  | RI | Closed | Fresh | Ground | Municipal | Kern water District | OP | 6 | 2001 |  |  | OP | 6 | 2003 | 6 | 2033 | OP | 6 | 2003 | N | NG | CT | N/A | IPP Non-CHP | 1 |  |  |  | 1C MB MG
18320 | CA | 55182 | Sunrise Power LLC | 2015 | 10 | X719 | HRSG1 | HRC | Natural Gas Fired Combined Cycle | [6 empty] | 150 | 108542 | 103424 | 1131967 |  |  | 1131967 |  | 1131967 |  |  |  |  | 77.448 | 77.448 |  |  |  |  | 744 |  | (RI) Recirculate: Induced Draft |  | RI | Closed | Fresh | Ground | Municipal | Kern water District | OP | 6 | 2001 |  |  | OP | 6 | 2003 | 6 | 2033 | OP | 6 | 2003 | N | NG | CT | N/A | IPP Non-CHP | 1 |  |  |  | 1C MB MG
18320 | CA | 55182 | Sunrise Power LLC | 2015 | 11 | X719 | HRSG1 | HRC | Natural Gas Fired Combined Cycle | [6 empty] | 150 | 102688 | 99124 | 1078139 |  |  | 1078139 |  | 1078139 |  |  |  |  | 61.583 | 61.583 |  |  |  |  | 720 |  | (RI) Recirculate: Induced Draft |  | RI | Closed | Fresh | Ground | Municipal | Kern water District | OP | 6 | 2001 |  |  | OP | 6 | 2003 | 6 | 2033 | OP | 6 | 2003 | N | NG | CT | N/A | IPP Non-CHP | 1 |  |  |  | 1C MB MG
18320 | CA | 55182 | Sunrise Power LLC | 2015 | 12 | X719 | HRSG1 | HRC | Natural Gas Fired Combined Cycle | [6 empty] | 150 | 105977 | 100871 | 1114326 |  |  | 1114326 |  | 1114326 |  |  |  |  | 32.012 | 32.012 |  |  |  |  | 744 |  | (RI) Recirculate: Induced Draft |  | RI | Closed | Fresh | Ground | Municipal | Kern water District | OP | 6 | 2001 |  |  | OP | 6 | 2003 | 6 | 2033 | OP | 6 | 2003 | N | NG | CT | N/A | IPP Non-CHP | 1 |  |  |  | 1C MB MG
18320 | CA | 55182 | Sunrise Power LLC | 2015 | 1 | STG | HRSG2 | HRC | Natural Gas Fired Combined Cycle | 245 | 133002 | 133000 | [6 empty] | 62437 | 62437 |  |  |  | 62437 |  |  |  |  | 70.264 | 70.264 |  |  |  |  | 744 |  | (RI) Recirculate: Induced Draft |  | RI | Closed | Fresh | Ground | Municipal | Kern water District | OP | 6 | 2003 |  |  | OP | 6 | 2003 | 6 | 2033 | OP | 6 | 2003 | N | NG | CA | Y | IPP Non-CHP | 1 |  |  |  | 1C MB MG
18320 | CA | 55182 | Sunrise Power LLC | 2015 | 2 | STG | HRSG2 | HRC | Natural Gas Fired Combined Cycle | 245 | 23 | 23 | [6 empty] | 94 | 94 |  |  |  | 94 |  |  |  |  | 451.05 | 451.05 |  |  |  |  | 62 |  | (RI) Recirculate: Induced Draft |  | RI | Closed | Fresh | Ground | Municipal | Kern water District | OP | 6 | 2003 |  |  | OP | 6 | 2003 | 6 | 2033 | OP | 6 | 2003 | N | NG | CA | Y | IPP Non-CHP | 1 |  |  |  | 1C MB MG
18320 | CA | 55182 | Sunrise Power LLC | 2015 | 3 | STG | HRSG2 | HRC | Natural Gas Fired Combined Cycle | 245 | 0 | 0 | [6 empty] | 0 | 0 |  |  |  | 0 |  |  |  |  | 0 | 0 |  |  |  |  | 0 |  | (RI) Recirculate: Induced Draft |  | RI | Closed | Fresh | Ground | Municipal | Kern water District | OP | 6 | 2003 |  |  | OP | 6 | 2003 | 6 | 2033 | OP | 6 | 2003 | N | NG | CA | Y | IPP Non-CHP | 1 |  |  |  | 1C MB MG
18320 | CA | 55182 | Sunrise Power LLC | 2015 | 4 | STG | HRSG2 | HRC | Natural Gas Fired Combined Cycle | 245 | 0 | 0 | [6 empty] | 0 | 0 |  |  |  | 0 |  |  |  |  | 0 | 0 |  |  |  |  | 0 |  | (RI) Recirculate: Induced Draft |  | RI | Closed | Fresh | Ground | Municipal | Kern water District | OP | 6 | 2003 |  |  | OP | 6 | 2003 | 6 | 2033 | OP | 6 | 2003 | N | NG | CA | Y | IPP Non-CHP | 1 |  |  |  | 1C MB MG
18320 | CA | 55182 | Sunrise Power LLC | 2015 | 5 | STG | HRSG2 | HRC | Natural Gas Fired Combined Cycle | 245 | 20076 | 20076 | [6 empty] | 6668 | 6668 |  |  |  | 6668 |  |  |  |  | 14.702 | 14.702 |  |  |  |  | 494 |  | (RI) Recirculate: Induced Draft |  | RI | Closed | Fresh | Ground | Municipal | Kern water District | OP | 6 | 2003 |  |  | OP | 6 | 2003 | 6 | 2033 | OP | 6 | 2003 | N | NG | CA | Y | IPP Non-CHP | 1 |  |  |  | 1C MB MG
18320 | CA | 55182 | Sunrise Power LLC | 2015 | 6 | STG | HRSG2 | HRC | Natural Gas Fired Combined Cycle | 245 | 135379 | 135379 | [6 empty] | 79175 | 79175 |  |  |  | 79175 |  |  |  |  | 83.742 | 83.742 |  |  |  |  | 720 |  | (RI) Recirculate: Induced Draft |  | RI | Closed | Fresh | Ground | Municipal | Kern water District | OP | 6 | 2003 |  |  | OP | 6 | 2003 | 6 | 2033 | OP | 6 | 2003 | N | NG | CA | Y | IPP Non-CHP | 1 |  |  |  | 1C MB MG
18320 | CA | 55182 | Sunrise Power LLC | 2015 | 7 | STG | HRSG2 | HRC | Natural Gas Fired Combined Cycle | 245 | 135357 | 135258 | [6 empty] | 61518 | 61518 |  |  |  | 61518 |  |  |  |  | 81.982 | 81.982 |  |  |  |  | 744 |  | (RI) Recirculate: Induced Draft |  | RI | Closed | Fresh | Ground | Municipal | Kern water District | OP | 6 | 2003 |  |  | OP | 6 | 2003 | 6 | 2033 | OP | 6 | 2003 | N | NG | CA | Y | IPP Non-CHP | 1 |  |  |  | 1C MB MG
18320 | CA | 55182 | Sunrise Power LLC | 2015 | 8 | STG | HRSG2 | HRC | Natural Gas Fired Combined Cycle | 245 | 137255 | 137253 | [6 empty] | 74542 | 74542 |  |  |  | 74542 |  |  |  |  | 82.534 | 82.534 |  |  |  |  | 744 |  | (RI) Recirculate: Induced Draft |  | RI | Closed | Fresh | Ground | Municipal | Kern water District | OP | 6 | 2003 |  |  | OP | 6 | 2003 | 6 | 2033 | OP | 6 | 2003 | N | NG | CA | Y | IPP Non-CHP | 1 |  |  |  | 1C MB MG
18320 | CA | 55182 | Sunrise Power LLC | 2015 | 9 | STG | HRSG2 | HRC | Natural Gas Fired Combined Cycle | 245 | 134952 | 134951 | [6 empty] | 69751 | 69751 |  |  |  | 69751 |  |  |  |  | 82.13 | 82.13 |  |  |  |  | 720 |  | (RI) Recirculate: Induced Draft |  | RI | Closed | Fresh | Ground | Municipal | Kern water District | OP | 6 | 2003 |  |  | OP | 6 | 2003 | 6 | 2033 | OP | 6 | 2003 | N | NG | CA | Y | IPP Non-CHP | 1 |  |  |  | 1C MB MG
18320 | CA | 55182 | Sunrise Power LLC | 2015 | 10 | STG | HRSG2 | HRC | Natural Gas Fired Combined Cycle | 245 | 138540 | 138539 | [6 empty] | 65230 | 65230 |  |  |  | 65230 |  |  |  |  | 77.448 | 77.448 |  |  |  |  | 744 |  | (RI) Recirculate: Induced Draft |  | RI | Closed | Fresh | Ground | Municipal | Kern water District | OP | 6 | 2003 |  |  | OP | 6 | 2003 | 6 | 2033 | OP | 6 | 2003 | N | NG | CA | Y | IPP Non-CHP | 1 |  |  |  | 1C MB MG
18320 | CA | 55182 | Sunrise Power LLC | 2015 | 11 | STG | HRSG2 | HRC | Natural Gas Fired Combined Cycle | 245 | 120739 | 120739 | [6 empty] | 23593 | 23593 |  |  |  | 23593 |  |  |  |  | 61.583 | 61.583 |  |  |  |  | 720 |  | (RI) Recirculate: Induced Draft |  | RI | Closed | Fresh | Ground | Municipal | Kern water District | OP | 6 | 2003 |  |  | OP | 6 | 2003 | 6 | 2033 | OP | 6 | 2003 | N | NG | CA | Y | IPP Non-CHP | 1 |  |  |  | 1C MB MG
18320 | CA | 55182 | Sunrise Power LLC | 2015 | 12 | STG | HRSG2 | HRC | Natural Gas Fired Combined Cycle | 245 | 125966 | 125966 | [6 empty] | 30233 | 30233 |  |  |  | 30233 |  |  |  |  | 32.012 | 32.012 |  |  |  |  | 744 |  | (RI) Recirculate: Induced Draft |  | RI | Closed | Fresh | Ground | Municipal | Kern water District | OP | 6 | 2003 |  |  | OP | 6 | 2003 | 6 | 2033 | OP | 6 | 2003 | N | NG | CA | Y | IPP Non-CHP | 1 |  |  |  | 1C MB MG
18320 | CA | 55182 | Sunrise Power LLC | 2015 | 1 | X718 | HRSG2 | HRC | Natural Gas Fired Combined Cycle | [6 empty] | 150 | 104288 | 100272 | 1110627 |  |  | 1110627 |  | 1110627 |  |  |  |  | 70.264 | 70.264 |  |  |  |  | 744 |  | (RI) Recirculate: Induced Draft |  | RI | Closed | Fresh | Ground | Municipal | Kern water District | OP | 6 | 2001 |  |  | OP | 6 | 2003 | 6 | 2033 | OP | 6 | 2003 | N | NG | CT | N/A | IPP Non-CHP | 1 |  |  |  | 1C MB MG
18320 | CA | 55182 | Sunrise Power LLC | 2015 | 2 | X718 | HRSG2 | HRC | Natural Gas Fired Combined Cycle | [6 empty] | 150 | 13 | 10 | 201 |  |  | 201 |  | 201 |  |  |  |  | 451.05 | 451.05 |  |  |  |  | 62 |  | (RI) Recirculate: Induced Draft |  | RI | Closed | Fresh | Ground | Municipal | Kern water District | OP | 6 | 2001 |  |  | OP | 6 | 2003 | 6 | 2033 | OP | 6 | 2003 | N | NG | CT | N/A | IPP Non-CHP | 1 |  |  |  | 1C MB MG
18320 | CA | 55182 | Sunrise Power LLC | 2015 | 3 | X718 | HRSG2 | HRC | Natural Gas Fired Combined Cycle | [6 empty] | 150 | 0 | 0 | 0 |  |  | 0 |  | 0 |  |  |  |  | 0 | 0 |  |  |  |  | 0 |  | (RI) Recirculate: Induced Draft |  | RI | Closed | Fresh | Ground | Municipal | Kern water District | OP | 6 | 2001 |  |  | OP | 6 | 2003 | 6 | 2033 | OP | 6 | 2003 | N | NG | CT | N/A | IPP Non-CHP | 1 |  |  |  | 1C MB MG
18320 | CA | 55182 | Sunrise Power LLC | 2015 | 4 | X718 | HRSG2 | HRC | Natural Gas Fired Combined Cycle | [6 empty] | 150 | 0 | 0 | 0 |  |  | 0 |  | 0 |  |  |  |  | 0 | 0 |  |  |  |  | 0 |  | (RI) Recirculate: Induced Draft |  | RI | Closed | Fresh | Ground | Municipal | Kern water District | OP | 6 | 2001 |  |  | OP | 6 | 2003 | 6 | 2033 | OP | 6 | 2003 | N | NG | CT | N/A | IPP Non-CHP | 1 |  |  |  | 1C MB MG
18320 | CA | 55182 | Sunrise Power LLC | 2015 | 5 | X718 | HRSG2 | HRC | Natural Gas Fired Combined Cycle | [6 empty] | 150 | 16734 | 15996 | 182892 |  |  | 182892 |  | 182892 |  |  |  |  | 14.702 | 14.702 |  |  |  |  | 494 |  | (RI) Recirculate: Induced Draft |  | RI | Closed | Fresh | Ground | Municipal | Kern water District | OP | 6 | 2001 |  |  | OP | 6 | 2003 | 6 | 2033 | OP | 6 | 2003 | N | NG | CT | N/A | IPP Non-CHP | 1 |  |  |  | 1C MB MG
18320 | CA | 55182 | Sunrise Power LLC | 2015 | 6 | X718 | HRSG2 | HRC | Natural Gas Fired Combined Cycle | [6 empty] | 150 | 102249 | 98235 | 1088762 |  |  | 1088762 |  | 1088762 |  |  |  |  | 83.742 | 83.742 |  |  |  |  | 720 |  | (RI) Recirculate: Induced Draft |  | RI | Closed | Fresh | Ground | Municipal | Kern water District | OP | 6 | 2001 |  |  | OP | 6 | 2003 | 6 | 2033 | OP | 6 | 2003 | N | NG | CT | N/A | IPP Non-CHP | 1 |  |  |  | 1C MB MG
18320 | CA | 55182 | Sunrise Power LLC | 2015 | 7 | X718 | HRSG2 | HRC | Natural Gas Fired Combined Cycle | [6 empty] | 150 | 105499 | 100298 | 1125897 |  |  | 1125897 |  | 1125897 |  |  |  |  | 81.982 | 81.982 |  |  |  |  | 744 |  | (RI) Recirculate: Induced Draft |  | RI | Closed | Fresh | Ground | Municipal | Kern water District | OP | 6 | 2001 |  |  | OP | 6 | 2003 | 6 | 2033 | OP | 6 | 2003 | N | NG | CT | N/A | IPP Non-CHP | 1 |  |  |  | 1C MB MG
18320 | CA | 55182 | Sunrise Power LLC | 2015 | 8 | X718 | HRSG2 | HRC | Natural Gas Fired Combined Cycle | [6 empty] | 150 | 105924 | 101581 | 1130935 |  |  | 1130935 |  | 1130935 |  |  |  |  | 82.534 | 82.534 |  |  |  |  | 744 |  | (RI) Recirculate: Induced Draft |  | RI | Closed | Fresh | Ground | Municipal | Kern water District | OP | 6 | 2001 |  |  | OP | 6 | 2003 | 6 | 2033 | OP | 6 | 2003 | N | NG | CT | N/A | IPP Non-CHP | 1 |  |  |  | 1C MB MG
18320 | CA | 55182 | Sunrise Power LLC | 2015 | 9 | X718 | HRSG2 | HRC | Natural Gas Fired Combined Cycle | [6 empty] | 150 | 104334 | 99012 | 1108629 |  |  | 1108629 |  | 1108629 |  |  |  |  | 82.13 | 82.13 |  |  |  |  | 720 |  | (RI) Recirculate: Induced Draft |  | RI | Closed | Fresh | Ground | Municipal | Kern water District | OP | 6 | 2001 |  |  | OP | 6 | 2003 | 6 | 2033 | OP | 6 | 2003 | N | NG | CT | N/A | IPP Non-CHP | 1 |  |  |  | 1C MB MG
18320 | CA | 55182 | Sunrise Power LLC | 2015 | 10 | X718 | HRSG2 | HRC | Natural Gas Fired Combined Cycle | [6 empty] | 150 | 109396 | 106728 | 1158943 |  |  | 1158943 |  | 1158943 |  |  |  |  | 77.448 | 77.448 |  |  |  |  | 744 |  | (RI) Recirculate: Induced Draft |  | RI | Closed | Fresh | Ground | Municipal | Kern water District | OP | 6 | 2001 |  |  | OP | 6 | 2003 | 6 | 2033 | OP | 6 | 2003 | N | NG | CT | N/A | IPP Non-CHP | 1 |  |  |  | 1C MB MG
18320 | CA | 55182 | Sunrise Power LLC | 2015 | 11 | X718 | HRSG2 | HRC | Natural Gas Fired Combined Cycle | [6 empty] | 150 | 102703 | 98980 | 1092266 |  |  | 1092266 |  | 1092266 |  |  |  |  | 61.583 | 61.583 |  |  |  |  | 720 |  | (RI) Recirculate: Induced Draft |  | RI | Closed | Fresh | Ground | Municipal | Kern water District | OP | 6 | 2001 |  |  | OP | 6 | 2003 | 6 | 2033 | OP | 6 | 2003 | N | NG | CT | N/A | IPP Non-CHP | 1 |  |  |  | 1C MB MG
18320 | CA | 55182 | Sunrise Power LLC | 2015 | 12 | X718 | HRSG2 | HRC | Natural Gas Fired Combined Cycle | [6 empty] | 150 | 105999 | 103628 | 1128120 |  |  | 1128120 |  | 1128120 |  |  |  |  | 32.012 | 32.012 |  |  |  |  | 744 |  | (RI) Recirculate: Induced Draft |  | RI | Closed | Fresh | Ground | Municipal | Kern water District | OP | 6 | 2001 |  |  | OP | 6 | 2003 | 6 | 2033 | OP | 6 | 2003 | N | NG | CT | N/A | IPP Non-CHP | 1 |  |  |  | 1C MB MG
18320 | CA | 55182 | Sunrise Power LLC | 2015 | 1 | X719 | HRSG2 | HRC | Natural Gas Fired Combined Cycle | [6 empty] | 150 | 103920 | 100326 | 1098704 |  |  | 1098704 |  | 1098704 |  |  |  |  | 70.264 | 70.264 |  |  |  |  | 744 |  | (RI) Recirculate: Induced Draft |  | RI | Closed | Fresh | Ground | Municipal | Kern water District | OP | 6 | 2001 |  |  | OP | 6 | 2003 | 6 | 2033 | OP | 6 | 2003 | N | NG | CT | N/A | IPP Non-CHP | 1 |  |  |  | 1C MB MG
18320 | CA | 55182 | Sunrise Power LLC | 2015 | 2 | X719 | HRSG2 | HRC | Natural Gas Fired Combined Cycle | [6 empty] | 150 | 6 | 2 | 142 |  |  | 142 |  | 142 |  |  |  |  | 451.05 | 451.05 |  |  |  |  | 62 |  | (RI) Recirculate: Induced Draft |  | RI | Closed | Fresh | Ground | Municipal | Kern water District | OP | 6 | 2001 |  |  | OP | 6 | 2003 | 6 | 2033 | OP | 6 | 2003 | N | NG | CT | N/A | IPP Non-CHP | 1 |  |  |  | 1C MB MG
18320 | CA | 55182 | Sunrise Power LLC | 2015 | 3 | X719 | HRSG2 | HRC | Natural Gas Fired Combined Cycle | [6 empty] | 150 | 0 | 0 | 0 |  |  | 0 |  | 0 |  |  |  |  | 0 | 0 |  |  |  |  | 0 |  | (RI) Recirculate: Induced Draft |  | RI | Closed | Fresh | Ground | Municipal | Kern water District | OP | 6 | 2001 |  |  | OP | 6 | 2003 | 6 | 2033 | OP | 6 | 2003 | N | NG | CT | N/A | IPP Non-CHP | 1 |  |  |  | 1C MB MG
18320 | CA | 55182 | Sunrise Power LLC | 2015 | 4 | X719 | HRSG2 | HRC | Natural Gas Fired Combined Cycle | [6 empty] | 150 | 0 | 0 | 0 |  |  | 0 |  | 0 |  |  |  |  | 0 | 0 |  |  |  |  | 0 |  | (RI) Recirculate: Induced Draft |  | RI | Closed | Fresh | Ground | Municipal | Kern water District | OP | 6 | 2001 |  |  | OP | 6 | 2003 | 6 | 2033 | OP | 6 | 2003 | N | NG | CT | N/A | IPP Non-CHP | 1 |  |  |  | 1C MB MG
18320 | CA | 55182 | Sunrise Power LLC | 2015 | 5 | X719 | HRSG2 | HRC | Natural Gas Fired Combined Cycle | [6 empty] | 150 | 16195 | 15609 | 173800 |  |  | 173800 |  | 173800 |  |  |  |  | 14.702 | 14.702 |  |  |  |  | 494 |  | (RI) Recirculate: Induced Draft |  | RI | Closed | Fresh | Ground | Municipal | Kern water District | OP | 6 | 2001 |  |  | OP | 6 | 2003 | 6 | 2033 | OP | 6 | 2003 | N | NG | CT | N/A | IPP Non-CHP | 1 |  |  |  | 1C MB MG
18320 | CA | 55182 | Sunrise Power LLC | 2015 | 6 | X719 | HRSG2 | HRC | Natural Gas Fired Combined Cycle | [6 empty] | 150 | 102573 | 98985 | 1078084 |  |  | 1078084 |  | 1078084 |  |  |  |  | 83.742 | 83.742 |  |  |  |  | 720 |  | (RI) Recirculate: Induced Draft |  | RI | Closed | Fresh | Ground | Municipal | Kern water District | OP | 6 | 2001 |  |  | OP | 6 | 2003 | 6 | 2033 | OP | 6 | 2003 | N | NG | CT | N/A | IPP Non-CHP | 1 |  |  |  | 1C MB MG
18320 | CA | 55182 | Sunrise Power LLC | 2015 | 7 | X719 | HRSG2 | HRC | Natural Gas Fired Combined Cycle | [6 empty] | 150 | 105905 | 103330 | 1116669 |  |  | 1116669 |  | 1116669 |  |  |  |  | 81.982 | 81.982 |  |  |  |  | 744 |  | (RI) Recirculate: Induced Draft |  | RI | Closed | Fresh | Ground | Municipal | Kern water District | OP | 6 | 2001 |  |  | OP | 6 | 2003 | 6 | 2033 | OP | 6 | 2003 | N | NG | CT | N/A | IPP Non-CHP | 1 |  |  |  | 1C MB MG
18320 | CA | 55182 | Sunrise Power LLC | 2015 | 8 | X719 | HRSG2 | HRC | Natural Gas Fired Combined Cycle | [6 empty] | 150 | 102779 | 99402 | 1084715 |  |  | 1084715 |  | 1084715 |  |  |  |  | 82.534 | 82.534 |  |  |  |  | 744 |  | (RI) Recirculate: Induced Draft |  | RI | Closed | Fresh | Ground | Municipal | Kern water District | OP | 6 | 2001 |  |  | OP | 6 | 2003 | 6 | 2033 | OP | 6 | 2003 | N | NG | CT | N/A | IPP Non-CHP | 1 |  |  |  | 1C MB MG
18320 | CA | 55182 | Sunrise Power LLC | 2015 | 9 | X719 | HRSG2 | HRC | Natural Gas Fired Combined Cycle | [6 empty] | 150 | 104822 | 102589 | 1099854 |  |  | 1099854 |  | 1099854 |  |  |  |  | 82.13 | 82.13 |  |  |  |  | 720 |  | (RI) Recirculate: Induced Draft |  | RI | Closed | Fresh | Ground | Municipal | Kern water District | OP | 6 | 2001 |  |  | OP | 6 | 2003 | 6 | 2033 | OP | 6 | 2003 | N | NG | CT | N/A | IPP Non-CHP | 1 |  |  |  | 1C MB MG
18320 | CA | 55182 | Sunrise Power LLC | 2015 | 10 | X719 | HRSG2 | HRC | Natural Gas Fired Combined Cycle | [6 empty] | 150 | 108542 | 103424 | 1131967 |  |  | 1131967 |  | 1131967 |  |  |  |  | 77.448 | 77.448 |  |  |  |  | 744 |  | (RI) Recirculate: Induced Draft |  | RI | Closed | Fresh | Ground | Municipal | Kern water District | OP | 6 | 2001 |  |  | OP | 6 | 2003 | 6 | 2033 | OP | 6 | 2003 | N | NG | CT | N/A | IPP Non-CHP | 1 |  |  |  | 1C MB MG
18320 | CA | 55182 | Sunrise Power LLC | 2015 | 11 | X719 | HRSG2 | HRC | Natural Gas Fired Combined Cycle | [6 empty] | 150 | 102688 | 99124 | 1078139 |  |  | 1078139 |  | 1078139 |  |  |  |  | 61.583 | 61.583 |  |  |  |  | 720 |  | (RI) Recirculate: Induced Draft |  | RI | Closed | Fresh | Ground | Municipal | Kern water District | OP | 6 | 2001 |  |  | OP | 6 | 2003 | 6 | 2033 | OP | 6 | 2003 | N | NG | CT | N/A | IPP Non-CHP | 1 |  |  |  | 1C MB MG
18320 | CA | 55182 | Sunrise Power LLC | 2015 | 12 | X719 | HRSG2 | HRC | Natural Gas Fired Combined Cycle | [6 empty] | 150 | 105977 | 100871 | 1114326 |  |  | 1114326 |  | 1114326 |  |  |  |  | 32.012 | 32.012 |  |  |  |  | 744 |  | (RI) Recirculate: Induced Draft |  | RI | Closed | Fresh | Ground | Municipal | Kern water District | OP | 6 | 2001 |  |  | OP | 6 | 2003 | 6 | 2033 | OP | 6 | 2003 | N | NG | CT | N/A | IPP Non-CHP | 1 |  |  |  | 1C MB MG
49893 | IL | 55183 | Nelson Energy Center | 2015 | 1 | CT1 | HRSG1 | CW-10 | Natural Gas Fired Combined Cycle | [6 empty] | 156 | [20 empty] | (RI) Recirculate: Induced Draft |  | RI | Closed | Fresh | Surface | Rock River | Rock River | OP | 5 | 2015 |  |  | OP | 2 | 2015 | 12 | 2045 | OP | 2 | 2015 | N | NG | CT | N/A | IPP Non-CHP | 1 |  |  |  | Unoperable
49893 | IL | 55183 | Nelson Energy Center | 2015 | 2 | CT1 | HRSG1 | CW-10 | Natural Gas Fired Combined Cycle | [6 empty] | 156 | [20 empty] | (RI) Recirculate: Induced Draft |  | RI | Closed | Fresh | Surface | Rock River | Rock River | OP | 5 | 2015 |  |  | OP | 2 | 2015 | 12 | 2045 | OP | 2 | 2015 | N | NG | CT | N/A | IPP Non-CHP | 1 |  |  |  | Unoperable
49893 | IL | 55183 | Nelson Energy Center | 2015 | 3 | CT1 | HRSG1 | CW-10 | Natural Gas Fired Combined Cycle | [6 empty] | 156 | [20 empty] | (RI) Recirculate: Induced Draft |  | RI | Closed | Fresh | Surface | Rock River | Rock River | OP | 5 | 2015 |  |  | OP | 2 | 2015 | 12 | 2045 | OP | 2 | 2015 | N | NG | CT | N/A | IPP Non-CHP | 1 |  |  |  | Unoperable
49893 | IL | 55183 | Nelson Energy Center | 2015 | 4 | CT1 | HRSG1 | CW-10 | Natural Gas Fired Combined Cycle | [6 empty] | 156 | [20 empty] | (RI) Recirculate: Induced Draft |  | RI | Closed | Fresh | Surface | Rock River | Rock River | OP | 5 | 2015 |  |  | OP | 2 | 2015 | 12 | 2045 | OP | 2 | 2015 | N | NG | CT | N/A | IPP Non-CHP | 1 |  |  |  | Unoperable
49893 | IL | 55183 | Nelson Energy Center | 2015 | 1 | ST1 | HRSG1 | CW-10 | Natural Gas Fired Combined Cycle | 129.6 | [26 empty] | (RI) Recirculate: Induced Draft |  | RI | Closed | Fresh | Surface | Rock River | Rock River | OP | 5 | 2015 |  |  | OP | 2 | 2015 | 12 | 2045 | OP | 2 | 2015 | N | NG | CA | Y | IPP Non-CHP | 1 |  |  |  | Unoperable
49893 | IL | 55183 | Nelson Energy Center | 2015 | 2 | ST1 | HRSG1 | CW-10 | Natural Gas Fired Combined Cycle | 129.6 | [26 empty] | (RI) Recirculate: Induced Draft |  | RI | Closed | Fresh | Surface | Rock River | Rock River | OP | 5 | 2015 |  |  | OP | 2 | 2015 | 12 | 2045 | OP | 2 | 2015 | N | NG | CA | Y | IPP Non-CHP | 1 |  |  |  | Unoperable
49893 | IL | 55183 | Nelson Energy Center | 2015 | 3 | ST1 | HRSG1 | CW-10 | Natural Gas Fired Combined Cycle | 129.6 | [26 empty] | (RI) Recirculate: Induced Draft |  | RI | Closed | Fresh | Surface | Rock River | Rock River | OP | 5 | 2015 |  |  | OP | 2 | 2015 | 12 | 2045 | OP | 2 | 2015 | N | NG | CA | Y | IPP Non-CHP | 1 |  |  |  | Unoperable
49893 | IL | 55183 | Nelson Energy Center | 2015 | 4 | ST1 | HRSG1 | CW-10 | Natural Gas Fired Combined Cycle | 129.6 | [26 empty] | (RI) Recirculate: Induced Draft |  | RI | Closed | Fresh | Surface | Rock River | Rock River | OP | 5 | 2015 |  |  | OP | 2 | 2015 | 12 | 2045 | OP | 2 | 2015 | N | NG | CA | Y | IPP Non-CHP | 1 |  |  |  | Unoperable
49893 | IL | 55183 | Nelson Energy Center | 2015 | 1 | CT2 | HRSG2 | CW-20 | Natural Gas Fired Combined Cycle | [6 empty] | 156 | [20 empty] | (RI) Recirculate: Induced Draft |  | RI | Closed | Fresh | Surface | Rock River | Rock River | OP | 5 | 2015 |  |  | OP | 2 | 2015 |  |  | OP | 2 | 2015 | N | NG | CT | N/A | IPP Non-CHP | 1 |  |  |  | Unoperable
49893 | IL | 55183 | Nelson Energy Center | 2015 | 2 | CT2 | HRSG2 | CW-20 | Natural Gas Fired Combined Cycle | [6 empty] | 156 | [20 empty] | (RI) Recirculate: Induced Draft |  | RI | Closed | Fresh | Surface | Rock River | Rock River | OP | 5 | 2015 |  |  | OP | 2 | 2015 |  |  | OP | 2 | 2015 | N | NG | CT | N/A | IPP Non-CHP | 1 |  |  |  | Unoperable
49893 | IL | 55183 | Nelson Energy Center | 2015 | 3 | CT2 | HRSG2 | CW-20 | Natural Gas Fired Combined Cycle | [6 empty] | 156 | [20 empty] | (RI) Recirculate: Induced Draft |  | RI | Closed | Fresh | Surface | Rock River | Rock River | OP | 5 | 2015 |  |  | OP | 2 | 2015 |  |  | OP | 2 | 2015 | N | NG | CT | N/A | IPP Non-CHP | 1 |  |  |  | Unoperable
49893 | IL | 55183 | Nelson Energy Center | 2015 | 4 | CT2 | HRSG2 | CW-20 | Natural Gas Fired Combined Cycle | [6 empty] | 156 | [20 empty] | (RI) Recirculate: Induced Draft |  | RI | Closed | Fresh | Surface | Rock River | Rock River | OP | 5 | 2015 |  |  | OP | 2 | 2015 |  |  | OP | 2 | 2015 | N | NG | CT | N/A | IPP Non-CHP | 1 |  |  |  | Unoperable
49893 | IL | 55183 | Nelson Energy Center | 2015 | 1 | ST2 | HRSG2 | CW-20 | Natural Gas Fired Combined Cycle | 129.6 | [26 empty] | (RI) Recirculate: Induced Draft |  | RI | Closed | Fresh | Surface | Rock River | Rock River | OP | 5 | 2015 |  |  | OP | 2 | 2015 |  |  | OP | 2 | 2015 | N | NG | CA | Y | IPP Non-CHP | 1 |  |  |  | Unoperable
49893 | IL | 55183 | Nelson Energy Center | 2015 | 2 | ST2 | HRSG2 | CW-20 | Natural Gas Fired Combined Cycle | 129.6 | [26 empty] | (RI) Recirculate: Induced Draft |  | RI | Closed | Fresh | Surface | Rock River | Rock River | OP | 5 | 2015 |  |  | OP | 2 | 2015 |  |  | OP | 2 | 2015 | N | NG | CA | Y | IPP Non-CHP | 1 |  |  |  | Unoperable
49893 | IL | 55183 | Nelson Energy Center | 2015 | 3 | ST2 | HRSG2 | CW-20 | Natural Gas Fired Combined Cycle | 129.6 | [26 empty] | (RI) Recirculate: Induced Draft |  | RI | Closed | Fresh | Surface | Rock River | Rock River | OP | 5 | 2015 |  |  | OP | 2 | 2015 |  |  | OP | 2 | 2015 | N | NG | CA | Y | IPP Non-CHP | 1 |  |  |  | Unoperable
49893 | IL | 55183 | Nelson Energy Center | 2015 | 4 | ST2 | HRSG2 | CW-20 | Natural Gas Fired Combined Cycle | 129.6 | [26 empty] | (RI) Recirculate: Induced Draft |  | RI | Closed | Fresh | Surface | Rock River | Rock River | OP | 5 | 2015 |  |  | OP | 2 | 2015 |  |  | OP | 2 | 2015 | N | NG | CA | Y | IPP Non-CHP | 1 |  |  |  | Unoperable
49893 | IL | 55183 | Nelson Energy Center | 2015 | 5 | CT1 | HRSG1 | CW-10 | Natural Gas Fired Combined Cycle | [6 empty] | 156 | 10661 | 10505 | 81955 |  |  | 81955 |  | 81955 | [12 empty] | (RI) Recirculate: Induced Draft |  | RI | Closed | Fresh | Surface | Rock River | Rock River | OP | 5 | 2015 |  |  | OP | 2 | 2015 | 12 | 2045 | OP | 2 | 2015 | N | NG | CT | N/A | IPP Non-CHP | 1 |  |  |  | 1C 1B MG
49893 | IL | 55183 | Nelson Energy Center | 2015 | 6 | CT1 | HRSG1 | CW-10 | Natural Gas Fired Combined Cycle | [6 empty] | 156 | 37036 | 35712 | 272642 |  |  | 272642 |  | 272642 | [12 empty] | (RI) Recirculate: Induced Draft |  | RI | Closed | Fresh | Surface | Rock River | Rock River | OP | 5 | 2015 |  |  | OP | 2 | 2015 | 12 | 2045 | OP | 2 | 2015 | N | NG | CT | N/A | IPP Non-CHP | 1 |  |  |  | 1C 1B MG
49893 | IL | 55183 | Nelson Energy Center | 2015 | 7 | CT1 | HRSG1 | CW-10 | Natural Gas Fired Combined Cycle | [6 empty] | 156 | 57815 | 55625 | 410383 |  |  | 410383 |  | 410383 | [12 empty] | (RI) Recirculate: Induced Draft |  | RI | Closed | Fresh | Surface | Rock River | Rock River | OP | 5 | 2015 |  |  | OP | 2 | 2015 | 12 | 2045 | OP | 2 | 2015 | N | NG | CT | N/A | IPP Non-CHP | 1 |  |  |  | 1C 1B MG
49893 | IL | 55183 | Nelson Energy Center | 2015 | 8 | CT1 | HRSG1 | CW-10 | Natural Gas Fired Combined Cycle | [6 empty] | 156 | 22826 | 21970 | 157822 |  |  | 157822 |  | 157822 | [12 empty] | (RI) Recirculate: Induced Draft |  | RI | Closed | Fresh | Surface | Rock River | Rock River | OP | 5 | 2015 |  |  | OP | 2 | 2015 | 12 | 2045 | OP | 2 | 2015 | N | NG | CT | N/A | IPP Non-CHP | 1 |  |  |  | 1C 1B MG
49893 | IL | 55183 | Nelson Energy Center | 2015 | 9 | CT1 | HRSG1 | CW-10 | Natural Gas Fired Combined Cycle | [6 empty] | 156 | 13455 | 12942 | 95625 |  |  | 95625 |  | 95625 | [12 empty] | (RI) Recirculate: Induced Draft |  | RI | Closed | Fresh | Surface | Rock River | Rock River | OP | 5 | 2015 |  |  | OP | 2 | 2015 | 12 | 2045 | OP | 2 | 2015 | N | NG | CT | N/A | IPP Non-CHP | 1 |  |  |  | 1C 1B MG
49893 | IL | 55183 | Nelson Energy Center | 2015 | 10 | CT1 | HRSG1 | CW-10 | Natural Gas Fired Combined Cycle | [6 empty] | 156 | 107 | 79 | 2927 |  |  | 2927 |  | 2927 | [12 empty] | (RI) Recirculate: Induced Draft |  | RI | Closed | Fresh | Surface | Rock River | Rock River | OP | 5 | 2015 |  |  | OP | 2 | 2015 | 12 | 2045 | OP | 2 | 2015 | N | NG | CT | N/A | IPP Non-CHP | 1 |  |  |  | 1C 1B MG
49893 | IL | 55183 | Nelson Energy Center | 2015 | 11 | CT1 | HRSG1 | CW-10 | Natural Gas Fired Combined Cycle | [6 empty] | 156 | 2369 | 2269 | 23268 |  |  | 23268 |  | 23268 | [12 empty] | (RI) Recirculate: Induced Draft |  | RI | Closed | Fresh | Surface | Rock River | Rock River | OP | 5 | 2015 |  |  | OP | 2 | 2015 | 12 | 2045 | OP | 2 | 2015 | N | NG | CT | N/A | IPP Non-CHP | 1 |  |  |  | 1C 1B MG
49893 | IL | 55183 | Nelson Energy Center | 2015 | 12 | CT1 | HRSG1 | CW-10 | Natural Gas Fired Combined Cycle | [6 empty] | 156 | 7567 | 7242 | 55660 |  |  | 55660 |  | 55660 | [12 empty] | (RI) Recirculate: Induced Draft |  | RI | Closed | Fresh | Surface | Rock River | Rock River | OP | 5 | 2015 |  |  | OP | 2 | 2015 | 12 | 2045 | OP | 2 | 2015 | N | NG | CT | N/A | IPP Non-CHP | 1 |  |  |  | 1C 1B MG
49893 | IL | 55183 | Nelson Energy Center | 2015 | 5 | ST1 | HRSG1 | CW-10 | Natural Gas Fired Combined Cycle | 129.6 | 0 | 0 | [6 empty] | 0 | 0 |  |  |  | 0 | [12 empty] | (RI) Recirculate: Induced Draft |  | RI | Closed | Fresh | Surface | Rock River | Rock River | OP | 5 | 2015 |  |  | OP | 2 | 2015 | 12 | 2045 | OP | 2 | 2015 | N | NG | CA | Y | IPP Non-CHP | 1 |  |  |  | 1C 1B MG
49893 | IL | 55183 | Nelson Energy Center | 2015 | 6 | ST1 | HRSG1 | CW-10 | Natural Gas Fired Combined Cycle | 129.6 | [8 empty] | 0 | 0 |  |  |  | 0 | [12 empty] | (RI) Recirculate: Induced Draft |  | RI | Closed | Fresh | Surface | Rock River | Rock River | OP | 5 | 2015 |  |  | OP | 2 | 2015 | 12 | 2045 | OP | 2 | 2015 | N | NG | CA | Y | IPP Non-CHP | 1 |  |  |  | 1C 1B MG
49893 | IL | 55183 | Nelson Energy Center | 2015 | 7 | ST1 | HRSG1 | CW-10 | Natural Gas Fired Combined Cycle | 129.6 | 0 | 0 | [6 empty] | 0 | 0 |  |  |  | 0 | [12 empty] | (RI) Recirculate: Induced Draft |  | RI | Closed | Fresh | Surface | Rock River | Rock River | OP | 5 | 2015 |  |  | OP | 2 | 2015 | 12 | 2045 | OP | 2 | 2015 | N | NG | CA | Y | IPP Non-CHP | 1 |  |  |  | 1C 1B MG
49893 | IL | 55183 | Nelson Energy Center | 2015 | 8 | ST1 | HRSG1 | CW-10 | Natural Gas Fired Combined Cycle | 129.6 | 0 | 0 | [6 empty] | 0 | 0 |  |  |  | 0 | [12 empty] | (RI) Recirculate: Induced Draft |  | RI | Closed | Fresh | Surface | Rock River | Rock River | OP | 5 | 2015 |  |  | OP | 2 | 2015 | 12 | 2045 | OP | 2 | 2015 | N | NG | CA | Y | IPP Non-CHP | 1 |  |  |  | 1C 1B MG
49893 | IL | 55183 | Nelson Energy Center | 2015 | 9 | ST1 | HRSG1 | CW-10 | Natural Gas Fired Combined Cycle | 129.6 | 0 | 0 | [6 empty] | 0 | 0 |  |  |  | 0 | [12 empty] | (RI) Recirculate: Induced Draft |  | RI | Closed | Fresh | Surface | Rock River | Rock River | OP | 5 | 2015 |  |  | OP | 2 | 2015 | 12 | 2045 | OP | 2 | 2015 | N | NG | CA | Y | IPP Non-CHP | 1 |  |  |  | 1C 1B MG
49893 | IL | 55183 | Nelson Energy Center | 2015 | 10 | ST1 | HRSG1 | CW-10 | Natural Gas Fired Combined Cycle | 129.6 | 0 | 0 | [6 empty] | 0 | 0 |  |  |  | 0 | [12 empty] | (RI) Recirculate: Induced Draft |  | RI | Closed | Fresh | Surface | Rock River | Rock River | OP | 5 | 2015 |  |  | OP | 2 | 2015 | 12 | 2045 | OP | 2 | 2015 | N | NG | CA | Y | IPP Non-CHP | 1 |  |  |  | 1C 1B MG
49893 | IL | 55183 | Nelson Energy Center | 2015 | 11 | ST1 | HRSG1 | CW-10 | Natural Gas Fired Combined Cycle | 129.6 | 0 | 0 | [6 empty] | 0 | 0 |  |  |  | 0 | [12 empty] | (RI) Recirculate: Induced Draft |  | RI | Closed | Fresh | Surface | Rock River | Rock River | OP | 5 | 2015 |  |  | OP | 2 | 2015 | 12 | 2045 | OP | 2 | 2015 | N | NG | CA | Y | IPP Non-CHP | 1 |  |  |  | 1C 1B MG
49893 | IL | 55183 | Nelson Energy Center | 2015 | 12 | ST1 | HRSG1 | CW-10 | Natural Gas Fired Combined Cycle | 129.6 | 0 | 0 | [6 empty] | 0 | 0 |  |  |  | 0 | [12 empty] | (RI) Recirculate: Induced Draft |  | RI | Closed | Fresh | Surface | Rock River | Rock River | OP | 5 | 2015 |  |  | OP | 2 | 2015 | 12 | 2045 | OP | 2 | 2015 | N | NG | CA | Y | IPP Non-CHP | 1 |  |  |  | 1C 1B MG
49893 | IL | 55183 | Nelson Energy Center | 2015 | 5 | CT2 | HRSG2 | CW-20 | Natural Gas Fired Combined Cycle | [6 empty] | 156 | 25996 | 25815 | 201410 |  |  | 201410 |  | 201410 | [12 empty] | (RI) Recirculate: Induced Draft |  | RI | Closed | Fresh | Surface | Rock River | Rock River | OP | 5 | 2015 |  |  | OP | 2 | 2015 |  |  | OP | 2 | 2015 | N | NG | CT | N/A | IPP Non-CHP | 1 |  |  |  | 1C 1B MG
49893 | IL | 55183 | Nelson Energy Center | 2015 | 6 | CT2 | HRSG2 | CW-20 | Natural Gas Fired Combined Cycle | [6 empty] | 156 | 36360 | 34991 | 267670 |  |  | 267670 |  | 267670 | [12 empty] | (RI) Recirculate: Induced Draft |  | RI | Closed | Fresh | Surface | Rock River | Rock River | OP | 5 | 2015 |  |  | OP | 2 | 2015 |  |  | OP | 2 | 2015 | N | NG | CT | N/A | IPP Non-CHP | 1 |  |  |  | 1C 1B MG
49893 | IL | 55183 | Nelson Energy Center | 2015 | 7 | CT2 | HRSG2 | CW-20 | Natural Gas Fired Combined Cycle | [6 empty] | 156 | 53778 | 51830 | 379035 |  |  | 379035 |  | 379035 | [12 empty] | (RI) Recirculate: Induced Draft |  | RI | Closed | Fresh | Surface | Rock River | Rock River | OP | 5 | 2015 |  |  | OP | 2 | 2015 |  |  | OP | 2 | 2015 | N | NG | CT | N/A | IPP Non-CHP | 1 |  |  |  | 1C 1B MG
49893 | IL | 55183 | Nelson Energy Center | 2015 | 8 | CT2 | HRSG2 | CW-20 | Natural Gas Fired Combined Cycle | [6 empty] | 156 | 42041 | 40464 | 293264 |  |  | 293264 |  | 293264 | [12 empty] | (RI) Recirculate: Induced Draft |  | RI | Closed | Fresh | Surface | Rock River | Rock River | OP | 5 | 2015 |  |  | OP | 2 | 2015 |  |  | OP | 2 | 2015 | N | NG | CT | N/A | IPP Non-CHP | 1 |  |  |  | 1C 1B MG
49893 | IL | 55183 | Nelson Energy Center | 2015 | 9 | CT2 | HRSG2 | CW-20 | Natural Gas Fired Combined Cycle | [6 empty] | 156 | 13736 | 13219 | 97218 |  |  | 97218 |  | 97218 | [12 empty] | (RI) Recirculate: Induced Draft |  | RI | Closed | Fresh | Surface | Rock River | Rock River | OP | 5 | 2015 |  |  | OP | 2 | 2015 |  |  | OP | 2 | 2015 | N | NG | CT | N/A | IPP Non-CHP | 1 |  |  |  | 1C 1B MG
49893 | IL | 55183 | Nelson Energy Center | 2015 | 10 | CT2 | HRSG2 | CW-20 | Natural Gas Fired Combined Cycle | [6 empty] | 156 | 101 | 75 | 2764 |  |  | 2764 |  | 2764 | [12 empty] | (RI) Recirculate: Induced Draft |  | RI | Closed | Fresh | Surface | Rock River | Rock River | OP | 5 | 2015 |  |  | OP | 2 | 2015 |  |  | OP | 2 | 2015 | N | NG | CT | N/A | IPP Non-CHP | 1 |  |  |  | 1C 1B MG
49893 | IL | 55183 | Nelson Energy Center | 2015 | 11 | CT2 | HRSG2 | CW-20 | Natural Gas Fired Combined Cycle | [6 empty] | 156 | 3428 | 3297 | 31219 |  |  | 31219 |  | 31219 | [12 empty] | (RI) Recirculate: Induced Draft |  | RI | Closed | Fresh | Surface | Rock River | Rock River | OP | 5 | 2015 |  |  | OP | 2 | 2015 |  |  | OP | 2 | 2015 | N | NG | CT | N/A | IPP Non-CHP | 1 |  |  |  | 1C 1B MG
49893 | IL | 55183 | Nelson Energy Center | 2015 | 12 | CT2 | HRSG2 | CW-20 | Natural Gas Fired Combined Cycle | [6 empty] | 156 | 10992 | 10597 | 81304 |  |  | 81304 |  | 81304 | [12 empty] | (RI) Recirculate: Induced Draft |  | RI | Closed | Fresh | Surface | Rock River | Rock River | OP | 5 | 2015 |  |  | OP | 2 | 2015 |  |  | OP | 2 | 2015 | N | NG | CT | N/A | IPP Non-CHP | 1 |  |  |  | 1C 1B MG
49893 | IL | 55183 | Nelson Energy Center | 2015 | 5 | ST2 | HRSG2 | CW-20 | Natural Gas Fired Combined Cycle | 129.6 | 0 | 0 | [6 empty] | 0 | 0 |  |  |  | 0 | [12 empty] | (RI) Recirculate: Induced Draft |  | RI | Closed | Fresh | Surface | Rock River | Rock River | OP | 5 | 2015 |  |  | OP | 2 | 2015 |  |  | OP | 2 | 2015 | N | NG | CA | Y | IPP Non-CHP | 1 |  |  |  | 1C 1B MG
49893 | IL | 55183 | Nelson Energy Center | 2015 | 6 | ST2 | HRSG2 | CW-20 | Natural Gas Fired Combined Cycle | 129.6 | [8 empty] | 0 | 0 |  |  |  | 0 | [12 empty] | (RI) Recirculate: Induced Draft |  | RI | Closed | Fresh | Surface | Rock River | Rock River | OP | 5 | 2015 |  |  | OP | 2 | 2015 |  |  | OP | 2 | 2015 | N | NG | CA | Y | IPP Non-CHP | 1 |  |  |  | 1C 1B MG
49893 | IL | 55183 | Nelson Energy Center | 2015 | 7 | ST2 | HRSG2 | CW-20 | Natural Gas Fired Combined Cycle | 129.6 | 0 | 0 | [6 empty] | 0 | 0 |  |  |  | 0 | [12 empty] | (RI) Recirculate: Induced Draft |  | RI | Closed | Fresh | Surface | Rock River | Rock River | OP | 5 | 2015 |  |  | OP | 2 | 2015 |  |  | OP | 2 | 2015 | N | NG | CA | Y | IPP Non-CHP | 1 |  |  |  | 1C 1B MG
49893 | IL | 55183 | Nelson Energy Center | 2015 | 8 | ST2 | HRSG2 | CW-20 | Natural Gas Fired Combined Cycle | 129.6 | 0 | 0 | [6 empty] | 0 | 0 |  |  |  | 0 | [12 empty] | (RI) Recirculate: Induced Draft |  | RI | Closed | Fresh | Surface | Rock River | Rock River | OP | 5 | 2015 |  |  | OP | 2 | 2015 |  |  | OP | 2 | 2015 | N | NG | CA | Y | IPP Non-CHP | 1 |  |  |  | 1C 1B MG
49893 | IL | 55183 | Nelson Energy Center | 2015 | 9 | ST2 | HRSG2 | CW-20 | Natural Gas Fired Combined Cycle | 129.6 | 0 | 0 | [6 empty] | 0 | 0 |  |  |  | 0 | [12 empty] | (RI) Recirculate: Induced Draft |  | RI | Closed | Fresh | Surface | Rock River | Rock River | OP | 5 | 2015 |  |  | OP | 2 | 2015 |  |  | OP | 2 | 2015 | N | NG | CA | Y | IPP Non-CHP | 1 |  |  |  | 1C 1B MG
49893 | IL | 55183 | Nelson Energy Center | 2015 | 10 | ST2 | HRSG2 | CW-20 | Natural Gas Fired Combined Cycle | 129.6 | 0 | 0 | [6 empty] | 0 | 0 |  |  |  | 0 | [12 empty] | (RI) Recirculate: Induced Draft |  | RI | Closed | Fresh | Surface | Rock River | Rock River | OP | 5 | 2015 |  |  | OP | 2 | 2015 |  |  | OP | 2 | 2015 | N | NG | CA | Y | IPP Non-CHP | 1 |  |  |  | 1C 1B MG
49893 | IL | 55183 | Nelson Energy Center | 2015 | 11 | ST2 | HRSG2 | CW-20 | Natural Gas Fired Combined Cycle | 129.6 | 0 | 0 | [6 empty] | 0 | 0 |  |  |  | 0 | [12 empty] | (RI) Recirculate: Induced Draft |  | RI | Closed | Fresh | Surface | Rock River | Rock River | OP | 5 | 2015 |  |  | OP | 2 | 2015 |  |  | OP | 2 | 2015 | N | NG | CA | Y | IPP Non-CHP | 1 |  |  |  | 1C 1B MG
49893 | IL | 55183 | Nelson Energy Center | 2015 | 12 | ST2 | HRSG2 | CW-20 | Natural Gas Fired Combined Cycle | 129.6 | 0 | 0 | [6 empty] | 0 | 0 |  |  |  | 0 | [12 empty] | (RI) Recirculate: Induced Draft |  | RI | Closed | Fresh | Surface | Rock River | Rock River | OP | 5 | 2015 |  |  | OP | 2 | 2015 |  |  | OP | 2 | 2015 | N | NG | CA | Y | IPP Non-CHP | 1 |  |  |  | 1C 1B MG
56380 | TX | 55187 | Channelview Cogeneration Plant | 2015 | 1 | GT1 | HRSG1 | ACW | Natural Gas Fired Combined Cycle | [6 empty] | 171 | [12 empty] | 34.181 | 34.181 |  |  |  |  | 744 |  | (RI) Recirculate: Induced Draft |  | RI | Closed | Other | Other | Lyondell Bassel Chemicals | Lyondell Basell Chemicals | OP | 6 | 2002 |  |  | OP | 6 | 2002 | 6 | 2025 | OP | 8 | 2001 | Y | NG | CT | N/A | IPP CHP | 1 |  |  |  | Complex
56380 | TX | 55187 | Channelview Cogeneration Plant | 2015 | 2 | GT1 | HRSG1 | ACW | Natural Gas Fired Combined Cycle | [6 empty] | 171 | [12 empty] | 31.832 | 31.832 |  |  |  |  | 672 |  | (RI) Recirculate: Induced Draft |  | RI | Closed | Other | Other | Lyondell Bassel Chemicals | Lyondell Basell Chemicals | OP | 6 | 2002 |  |  | OP | 6 | 2002 | 6 | 2025 | OP | 8 | 2001 | Y | NG | CT | N/A | IPP CHP | 1 |  |  |  | Complex
56380 | TX | 55187 | Channelview Cogeneration Plant | 2015 | 3 | GT1 | HRSG1 | ACW | Natural Gas Fired Combined Cycle | [6 empty] | 171 | 111892 | 109556 | 1215781 |  |  | 1215781 |  | 1215781 |  |  |  |  | 34.905 | 34.905 |  |  |  |  | 744 |  | (RI) Recirculate: Induced Draft |  | RI | Closed | Other | Other | Lyondell Bassel Chemicals | Lyondell Basell Chemicals | OP | 6 | 2002 |  |  | OP | 6 | 2002 | 6 | 2025 | OP | 8 | 2001 | Y | NG | CT | N/A | IPP CHP | 1 |  |  |  | Complex
56380 | TX | 55187 | Channelview Cogeneration Plant | 2015 | 4 | GT1 | HRSG1 | ACW | Natural Gas Fired Combined Cycle | [6 empty] | 171 | 87937 | 86184 | 967206 |  |  | 967206 |  | 967206 |  |  |  |  | 16.137 | 16.137 |  |  |  |  | 720 |  | (RI) Recirculate: Induced Draft |  | RI | Closed | Other | Other | Lyondell Bassel Chemicals | Lyondell Basell Chemicals | OP | 6 | 2002 |  |  | OP | 6 | 2002 | 6 | 2025 | OP | 8 | 2001 | Y | NG | CT | N/A | IPP CHP | 1 |  |  |  | Complex
56380 | TX | 55187 | Channelview Cogeneration Plant | 2015 | 5 | GT1 | HRSG1 | ACW | Natural Gas Fired Combined Cycle | [6 empty] | 171 | 117561 | 115999 | 1305300 |  |  | 1305300 |  | 1305300 |  |  |  |  | 12.861 | 12.861 |  |  |  |  | 744 |  | (RI) Recirculate: Induced Draft |  | RI | Closed | Other | Other | Lyondell Bassel Chemicals | Lyondell Basell Chemicals | OP | 6 | 2002 |  |  | OP | 6 | 2002 | 6 | 2025 | OP | 8 | 2001 | Y | NG | CT | N/A | IPP CHP | 1 |  |  |  | Complex
56380 | TX | 55187 | Channelview Cogeneration Plant | 2015 | 6 | GT1 | HRSG1 | ACW | Natural Gas Fired Combined Cycle | [6 empty] | 171 | 103268 | 101754 | 1166379 |  |  | 1166379 |  | 1166379 |  |  |  |  | 13.415 | 13.415 |  |  |  |  | 720 |  | (RI) Recirculate: Induced Draft |  | RI | Closed | Other | Other | Lyondell Bassel Chemicals | Lyondell Basell Chemicals | OP | 6 | 2002 |  |  | OP | 6 | 2002 | 6 | 2025 | OP | 8 | 2001 | Y | NG | CT | N/A | IPP CHP | 1 |  |  |  | Complex
56380 | TX | 55187 | Channelview Cogeneration Plant | 2015 | 7 | GT1 | HRSG1 | ACW | Natural Gas Fired Combined Cycle | [6 empty] | 171 | 112065 | 109918 | 1248085 |  |  | 1248085 |  | 1248085 |  |  |  |  | 26.581 | 26.581 |  |  |  |  | 744 |  | (RI) Recirculate: Induced Draft |  | RI | Closed | Other | Other | Lyondell Bassel Chemicals | Lyondell Basell Chemicals | OP | 6 | 2002 |  |  | OP | 6 | 2002 | 6 | 2025 | OP | 8 | 2001 | Y | NG | CT | N/A | IPP CHP | 1 |  |  |  | Complex
56380 | TX | 55187 | Channelview Cogeneration Plant | 2015 | 8 | GT1 | HRSG1 | ACW | Natural Gas Fired Combined Cycle | [6 empty] | 171 | 111456 | 108907 | 1228381 |  |  | 1228381 |  | 1228381 |  |  |  |  | 41.458 | 41.458 |  |  |  |  | 744 |  | (RI) Recirculate: Induced Draft |  | RI | Closed | Other | Other | Lyondell Bassel Chemicals | Lyondell Basell Chemicals | OP | 6 | 2002 |  |  | OP | 6 | 2002 | 6 | 2025 | OP | 8 | 2001 | Y | NG | CT | N/A | IPP CHP | 1 |  |  |  | Complex
56380 | TX | 55187 | Channelview Cogeneration Plant | 2015 | 9 | GT1 | HRSG1 | ACW | Natural Gas Fired Combined Cycle | [6 empty] | 171 | 90577 | 88209 | 1001860 |  |  | 1001860 |  | 1001860 |  |  |  |  | 37.387 | 37.387 |  |  |  |  | 720 |  | (RI) Recirculate: Induced Draft |  | RI | Closed | Other | Other | Lyondell Bassel Chemicals | Lyondell Basell Chemicals | OP | 6 | 2002 |  |  | OP | 6 | 2002 | 6 | 2025 | OP | 8 | 2001 | Y | NG | CT | N/A | IPP CHP | 1 |  |  |  | Complex
56380 | TX | 55187 | Channelview Cogeneration Plant | 2015 | 10 | GT1 | HRSG1 | ACW | Natural Gas Fired Combined Cycle | [6 empty] | 171 | 121638 | 119306 | 1351374 |  |  | 1351374 |  | 1351374 |  |  |  |  | 31.113 | 31.113 |  |  |  |  | 744 |  | (RI) Recirculate: Induced Draft |  | RI | Closed | Other | Other | Lyondell Bassel Chemicals | Lyondell Basell Chemicals | OP | 6 | 2002 |  |  | OP | 6 | 2002 | 6 | 2025 | OP | 8 | 2001 | Y | NG | CT | N/A | IPP CHP | 1 |  |  |  | Complex
56380 | TX | 55187 | Channelview Cogeneration Plant | 2015 | 11 | GT1 | HRSG1 | ACW | Natural Gas Fired Combined Cycle | [6 empty] | 171 | 119542 | 117202 | 1323132 |  |  | 1323132 |  | 1323132 |  |  |  |  | 26.98 | 26.98 |  |  |  |  | 720 |  | (RI) Recirculate: Induced Draft |  | RI | Closed | Other | Other | Lyondell Bassel Chemicals | Lyondell Basell Chemicals | OP | 6 | 2002 |  |  | OP | 6 | 2002 | 6 | 2025 | OP | 8 | 2001 | Y | NG | CT | N/A | IPP CHP | 1 |  |  |  | Complex
56380 | TX | 55187 | Channelview Cogeneration Plant | 2015 | 12 | GT1 | HRSG1 | ACW | Natural Gas Fired Combined Cycle | [6 empty] | 171 | 62166 | 59895 | 678856 |  |  | 678856 |  | 678856 |  |  |  |  | 19.324 | 19.324 |  |  |  |  | 744 |  | (RI) Recirculate: Induced Draft |  | RI | Closed | Other | Other | Lyondell Bassel Chemicals | Lyondell Basell Chemicals | OP | 6 | 2002 |  |  | OP | 6 | 2002 | 6 | 2025 | OP | 8 | 2001 | Y | NG | CT | N/A | IPP CHP | 1 |  |  |  | Complex
56380 | TX | 55187 | Channelview Cogeneration Plant | 2015 | 1 | GT2 | HRSG1 | ACW | Natural Gas Fired Combined Cycle | [6 empty] | 165 | [12 empty] | 34.181 | 34.181 |  |  |  |  | 744 |  | (RI) Recirculate: Induced Draft |  | RI | Closed | Other | Other | Lyondell Bassel Chemicals | Lyondell Basell Chemicals | OP | 6 | 2002 |  |  | OP | 6 | 2002 | 6 | 2025 | OP | 8 | 2001 | Y | NG | CT | N/A | IPP CHP | 1 |  |  |  | Complex
56380 | TX | 55187 | Channelview Cogeneration Plant | 2015 | 2 | GT2 | HRSG1 | ACW | Natural Gas Fired Combined Cycle | [6 empty] | 165 | [12 empty] | 31.832 | 31.832 |  |  |  |  | 672 |  | (RI) Recirculate: Induced Draft |  | RI | Closed | Other | Other | Lyondell Bassel Chemicals | Lyondell Basell Chemicals | OP | 6 | 2002 |  |  | OP | 6 | 2002 | 6 | 2025 | OP | 8 | 2001 | Y | NG | CT | N/A | IPP CHP | 1 |  |  |  | Complex
56380 | TX | 55187 | Channelview Cogeneration Plant | 2015 | 3 | GT2 | HRSG1 | ACW | Natural Gas Fired Combined Cycle | [6 empty] | 165 | 125966 | 123630 | 1400122 |  |  | 1400122 |  | 1400122 |  |  |  |  | 34.905 | 34.905 |  |  |  |  | 744 |  | (RI) Recirculate: Induced Draft |  | RI | Closed | Other | Other | Lyondell Bassel Chemicals | Lyondell Basell Chemicals | OP | 6 | 2002 |  |  | OP | 6 | 2002 | 6 | 2025 | OP | 8 | 2001 | Y | NG | CT | N/A | IPP CHP | 1 |  |  |  | Complex
56380 | TX | 55187 | Channelview Cogeneration Plant | 2015 | 4 | GT2 | HRSG1 | ACW | Natural Gas Fired Combined Cycle | [6 empty] | 165 | 90457 | 88704 | 1015421 |  |  | 1015421 |  | 1015421 |  |  |  |  | 16.137 | 16.137 |  |  |  |  | 720 |  | (RI) Recirculate: Induced Draft |  | RI | Closed | Other | Other | Lyondell Bassel Chemicals | Lyondell Basell Chemicals | OP | 6 | 2002 |  |  | OP | 6 | 2002 | 6 | 2025 | OP | 8 | 2001 | Y | NG | CT | N/A | IPP CHP | 1 |  |  |  | Complex
56380 | TX | 55187 | Channelview Cogeneration Plant | 2015 | 5 | GT2 | HRSG1 | ACW | Natural Gas Fired Combined Cycle | [6 empty] | 165 | 112331 | 110769 | 1278060 |  |  | 1278060 |  | 1278060 |  |  |  |  | 12.861 | 12.861 |  |  |  |  | 744 |  | (RI) Recirculate: Induced Draft |  | RI | Closed | Other | Other | Lyondell Bassel Chemicals | Lyondell Basell Chemicals | OP | 6 | 2002 |  |  | OP | 6 | 2002 | 6 | 2025 | OP | 8 | 2001 | Y | NG | CT | N/A | IPP CHP | 1 |  |  |  | Complex
56380 | TX | 55187 | Channelview Cogeneration Plant | 2015 | 6 | GT2 | HRSG1 | ACW | Natural Gas Fired Combined Cycle | [6 empty] | 165 | 80885 | 79371 | 931447 |  |  | 931447 |  | 931447 |  |  |  |  | 13.415 | 13.415 |  |  |  |  | 720 |  | (RI) Recirculate: Induced Draft |  | RI | Closed | Other | Other | Lyondell Bassel Chemicals | Lyondell Basell Chemicals | OP | 6 | 2002 |  |  | OP | 6 | 2002 | 6 | 2025 | OP | 8 | 2001 | Y | NG | CT | N/A | IPP CHP | 1 |  |  |  | Complex
56380 | TX | 55187 | Channelview Cogeneration Plant | 2015 | 7 | GT2 | HRSG1 | ACW | Natural Gas Fired Combined Cycle | [6 empty] | 165 | 116493 | 114346 | 1326314 |  |  | 1326314 |  | 1326314 |  |  |  |  | 26.581 | 26.581 |  |  |  |  | 744 |  | (RI) Recirculate: Induced Draft |  | RI | Closed | Other | Other | Lyondell Bassel Chemicals | Lyondell Basell Chemicals | OP | 6 | 2002 |  |  | OP | 6 | 2002 | 6 | 2025 | OP | 8 | 2001 | Y | NG | CT | N/A | IPP CHP | 1 |  |  |  | Complex
56380 | TX | 55187 | Channelview Cogeneration Plant | 2015 | 8 | GT2 | HRSG1 | ACW | Natural Gas Fired Combined Cycle | [6 empty] | 165 | 121786 | 119237 | 1374683 |  |  | 1374683 |  | 1374683 |  |  |  |  | 41.458 | 41.458 |  |  |  |  | 744 |  | (RI) Recirculate: Induced Draft |  | RI | Closed | Other | Other | Lyondell Bassel Chemicals | Lyondell Basell Chemicals | OP | 6 | 2002 |  |  | OP | 6 | 2002 | 6 | 2025 | OP | 8 | 2001 | Y | NG | CT | N/A | IPP CHP | 1 |  |  |  | Complex
56380 | TX | 55187 | Channelview Cogeneration Plant | 2015 | 9 | GT2 | HRSG1 | ACW | Natural Gas Fired Combined Cycle | [6 empty] | 165 | 119247 | 116879 | 1348444 |  |  | 1348444 |  | 1348444 |  |  |  |  | 37.387 | 37.387 |  |  |  |  | 720 |  | (RI) Recirculate: Induced Draft |  | RI | Closed | Other | Other | Lyondell Bassel Chemicals | Lyondell Basell Chemicals | OP | 6 | 2002 |  |  | OP | 6 | 2002 | 6 | 2025 | OP | 8 | 2001 | Y | NG | CT | N/A | IPP CHP | 1 |  |  |  | Complex
56380 | TX | 55187 | Channelview Cogeneration Plant | 2015 | 10 | GT2 | HRSG1 | ACW | Natural Gas Fired Combined Cycle | [6 empty] | 165 | 64285 | 61953 | 727423 |  |  | 727423 |  | 727423 |  |  |  |  | 31.113 | 31.113 |  |  |  |  | 744 |  | (RI) Recirculate: Induced Draft |  | RI | Closed | Other | Other | Lyondell Bassel Chemicals | Lyondell Basell Chemicals | OP | 6 | 2002 |  |  | OP | 6 | 2002 | 6 | 2025 | OP | 8 | 2001 | Y | NG | CT | N/A | IPP CHP | 1 |  |  |  | Complex
56380 | TX | 55187 | Channelview Cogeneration Plant | 2015 | 11 | GT2 | HRSG1 | ACW | Natural Gas Fired Combined Cycle | [6 empty] | 165 | 34413 | 32073 | 382228 |  |  | 382228 |  | 382228 |  |  |  |  | 26.98 | 26.98 |  |  |  |  | 720 |  | (RI) Recirculate: Induced Draft |  | RI | Closed | Other | Other | Lyondell Bassel Chemicals | Lyondell Basell Chemicals | OP | 6 | 2002 |  |  | OP | 6 | 2002 | 6 | 2025 | OP | 8 | 2001 | Y | NG | CT | N/A | IPP CHP | 1 |  |  |  | Complex
56380 | TX | 55187 | Channelview Cogeneration Plant | 2015 | 12 | GT2 | HRSG1 | ACW | Natural Gas Fired Combined Cycle | [6 empty] | 165 | 123923 | 121652 | 1378356 |  |  | 1378356 |  | 1378356 |  |  |  |  | 19.324 | 19.324 |  |  |  |  | 744 |  | (RI) Recirculate: Induced Draft |  | RI | Closed | Other | Other | Lyondell Bassel Chemicals | Lyondell Basell Chemicals | OP | 6 | 2002 |  |  | OP | 6 | 2002 | 6 | 2025 | OP | 8 | 2001 | Y | NG | CT | N/A | IPP CHP | 1 |  |  |  | Complex
56380 | TX | 55187 | Channelview Cogeneration Plant | 2015 | 1 | GT3 | HRSG1 | ACW | Natural Gas Fired Combined Cycle | [6 empty] | 167 | [12 empty] | 34.181 | 34.181 |  |  |  |  | 744 |  | (RI) Recirculate: Induced Draft |  | RI | Closed | Other | Other | Lyondell Bassel Chemicals | Lyondell Basell Chemicals | OP | 6 | 2002 |  |  | OP | 6 | 2002 | 6 | 2025 | OP | 8 | 2001 | Y | NG | CT | N/A | IPP CHP | 1 |  |  |  | Complex
56380 | TX | 55187 | Channelview Cogeneration Plant | 2015 | 2 | GT3 | HRSG1 | ACW | Natural Gas Fired Combined Cycle | [6 empty] | 167 | [12 empty] | 31.832 | 31.832 |  |  |  |  | 672 |  | (RI) Recirculate: Induced Draft |  | RI | Closed | Other | Other | Lyondell Bassel Chemicals | Lyondell Basell Chemicals | OP | 6 | 2002 |  |  | OP | 6 | 2002 | 6 | 2025 | OP | 8 | 2001 | Y | NG | CT | N/A | IPP CHP | 1 |  |  |  | Complex
56380 | TX | 55187 | Channelview Cogeneration Plant | 2015 | 3 | GT3 | HRSG1 | ACW | Natural Gas Fired Combined Cycle | [6 empty] | 167 | 125585 | 123249 | 1412764 |  |  | 1412764 |  | 1412764 |  |  |  |  | 34.905 | 34.905 |  |  |  |  | 744 |  | (RI) Recirculate: Induced Draft |  | RI | Closed | Other | Other | Lyondell Bassel Chemicals | Lyondell Basell Chemicals | OP | 6 | 2002 |  |  | OP | 6 | 2002 | 6 | 2025 | OP | 8 | 2001 | Y | NG | CT | N/A | IPP CHP | 1 |  |  |  | Complex
56380 | TX | 55187 | Channelview Cogeneration Plant | 2015 | 4 | GT3 | HRSG1 | ACW | Natural Gas Fired Combined Cycle | [6 empty] | 167 | 114029 | 112276 | 1296104 |  |  | 1296104 |  | 1296104 |  |  |  |  | 16.137 | 16.137 |  |  |  |  | 720 |  | (RI) Recirculate: Induced Draft |  | RI | Closed | Other | Other | Lyondell Bassel Chemicals | Lyondell Basell Chemicals | OP | 6 | 2002 |  |  | OP | 6 | 2002 | 6 | 2025 | OP | 8 | 2001 | Y | NG | CT | N/A | IPP CHP | 1 |  |  |  | Complex
56380 | TX | 55187 | Channelview Cogeneration Plant | 2015 | 5 | GT3 | HRSG1 | ACW | Natural Gas Fired Combined Cycle | [6 empty] | 167 | 5526 | 3964 | 64139 |  |  | 64139 |  | 64139 |  |  |  |  | 12.861 | 12.861 |  |  |  |  | 744 |  | (RI) Recirculate: Induced Draft |  | RI | Closed | Other | Other | Lyondell Bassel Chemicals | Lyondell Basell Chemicals | OP | 6 | 2002 |  |  | OP | 6 | 2002 | 6 | 2025 | OP | 8 | 2001 | Y | NG | CT | N/A | IPP CHP | 1 |  |  |  | Complex
56380 | TX | 55187 | Channelview Cogeneration Plant | 2015 | 6 | GT3 | HRSG1 | ACW | Natural Gas Fired Combined Cycle | [6 empty] | 167 | 52747 | 51233 | 609364 |  |  | 609364 |  | 609364 |  |  |  |  | 13.415 | 13.415 |  |  |  |  | 720 |  | (RI) Recirculate: Induced Draft |  | RI | Closed | Other | Other | Lyondell Bassel Chemicals | Lyondell Basell Chemicals | OP | 6 | 2002 |  |  | OP | 6 | 2002 | 6 | 2025 | OP | 8 | 2001 | Y | NG | CT | N/A | IPP CHP | 1 |  |  |  | Complex
56380 | TX | 55187 | Channelview Cogeneration Plant | 2015 | 7 | GT3 | HRSG1 | ACW | Natural Gas Fired Combined Cycle | [6 empty] | 167 | 95458 | 93311 | 1086447 |  |  | 1086447 |  | 1086447 |  |  |  |  | 26.581 | 26.581 |  |  |  |  | 744 |  | (RI) Recirculate: Induced Draft |  | RI | Closed | Other | Other | Lyondell Bassel Chemicals | Lyondell Basell Chemicals | OP | 6 | 2002 |  |  | OP | 6 | 2002 | 6 | 2025 | OP | 8 | 2001 | Y | NG | CT | N/A | IPP CHP | 1 |  |  |  | Complex
56380 | TX | 55187 | Channelview Cogeneration Plant | 2015 | 8 | GT3 | HRSG1 | ACW | Natural Gas Fired Combined Cycle | [6 empty] | 167 | 122647 | 120098 | 1390648 |  |  | 1390648 |  | 1390648 |  |  |  |  | 41.458 | 41.458 |  |  |  |  | 744 |  | (RI) Recirculate: Induced Draft |  | RI | Closed | Other | Other | Lyondell Bassel Chemicals | Lyondell Basell Chemicals | OP | 6 | 2002 |  |  | OP | 6 | 2002 | 6 | 2025 | OP | 8 | 2001 | Y | NG | CT | N/A | IPP CHP | 1 |  |  |  | Complex
56380 | TX | 55187 | Channelview Cogeneration Plant | 2015 | 9 | GT3 | HRSG1 | ACW | Natural Gas Fired Combined Cycle | [6 empty] | 167 | 120732 | 118364 | 1369889 |  |  | 1369889 |  | 1369889 |  |  |  |  | 37.387 | 37.387 |  |  |  |  | 720 |  | (RI) Recirculate: Induced Draft |  | RI | Closed | Other | Other | Lyondell Bassel Chemicals | Lyondell Basell Chemicals | OP | 6 | 2002 |  |  | OP | 6 | 2002 | 6 | 2025 | OP | 8 | 2001 | Y | NG | CT | N/A | IPP CHP | 1 |  |  |  | Complex
56380 | TX | 55187 | Channelview Cogeneration Plant | 2015 | 10 | GT3 | HRSG1 | ACW | Natural Gas Fired Combined Cycle | [6 empty] | 167 | 112770 | 110438 | 1287061 |  |  | 1287061 |  | 1287061 |  |  |  |  | 31.113 | 31.113 |  |  |  |  | 744 |  | (RI) Recirculate: Induced Draft |  | RI | Closed | Other | Other | Lyondell Bassel Chemicals | Lyondell Basell Chemicals | OP | 6 | 2002 |  |  | OP | 6 | 2002 | 6 | 2025 | OP | 8 | 2001 | Y | NG | CT | N/A | IPP CHP | 1 |  |  |  | Complex
56380 | TX | 55187 | Channelview Cogeneration Plant | 2015 | 11 | GT3 | HRSG1 | ACW | Natural Gas Fired Combined Cycle | [6 empty] | 167 | 119693 | 117353 | 1360290 |  |  | 1360290 |  | 1360290 |  |  |  |  | 26.98 | 26.98 |  |  |  |  | 720 |  | (RI) Recirculate: Induced Draft |  | RI | Closed | Other | Other | Lyondell Bassel Chemicals | Lyondell Basell Chemicals | OP | 6 | 2002 |  |  | OP | 6 | 2002 | 6 | 2025 | OP | 8 | 2001 | Y | NG | CT | N/A | IPP CHP | 1 |  |  |  | Complex
56380 | TX | 55187 | Channelview Cogeneration Plant | 2015 | 12 | GT3 | HRSG1 | ACW | Natural Gas Fired Combined Cycle | [6 empty] | 167 | 122894 | 120623 | 1381796 |  |  | 1381796 |  | 1381796 |  |  |  |  | 19.324 | 19.324 |  |  |  |  | 744 |  | (RI) Recirculate: Induced Draft |  | RI | Closed | Other | Other | Lyondell Bassel Chemicals | Lyondell Basell Chemicals | OP | 6 | 2002 |  |  | OP | 6 | 2002 | 6 | 2025 | OP | 8 | 2001 | Y | NG | CT | N/A | IPP CHP | 1 |  |  |  | Complex
56380 | TX | 55187 | Channelview Cogeneration Plant | 2015 | 1 | GT4 | HRSG1 | ACW | Natural Gas Fired Combined Cycle | [6 empty] | 171 | [12 empty] | 34.181 | 34.181 |  |  |  |  | 744 |  | (RI) Recirculate: Induced Draft |  | RI | Closed | Other | Other | Lyondell Bassel Chemicals | Lyondell Basell Chemicals | OP | 8 | 2001 |  |  | OP | 6 | 2002 | 6 | 2025 | OP | 8 | 2001 | Y | NG | CT | N/A | IPP CHP | 1 |  |  |  | Complex
56380 | TX | 55187 | Channelview Cogeneration Plant | 2015 | 2 | GT4 | HRSG1 | ACW | Natural Gas Fired Combined Cycle | [6 empty] | 171 | [12 empty] | 31.832 | 31.832 |  |  |  |  | 672 |  | (RI) Recirculate: Induced Draft |  | RI | Closed | Other | Other | Lyondell Bassel Chemicals | Lyondell Basell Chemicals | OP | 8 | 2001 |  |  | OP | 6 | 2002 | 6 | 2025 | OP | 8 | 2001 | Y | NG | CT | N/A | IPP CHP | 1 |  |  |  | Complex
56380 | TX | 55187 | Channelview Cogeneration Plant | 2015 | 3 | GT4 | HRSG1 | ACW | Natural Gas Fired Combined Cycle | [6 empty] | 171 | 125394 | 123058 | 1363526 |  |  | 1363526 |  | 1363526 |  |  |  |  | 34.905 | 34.905 |  |  |  |  | 744 |  | (RI) Recirculate: Induced Draft |  | RI | Closed | Other | Other | Lyondell Bassel Chemicals | Lyondell Basell Chemicals | OP | 8 | 2001 |  |  | OP | 6 | 2002 | 6 | 2025 | OP | 8 | 2001 | Y | NG | CT | N/A | IPP CHP | 1 |  |  |  | Complex
56380 | TX | 55187 | Channelview Cogeneration Plant | 2015 | 4 | GT4 | HRSG1 | ACW | Natural Gas Fired Combined Cycle | [6 empty] | 171 | 94226 | 92473 | 1026228 |  |  | 1026228 |  | 1026228 |  |  |  |  | 16.137 | 16.137 |  |  |  |  | 720 |  | (RI) Recirculate: Induced Draft |  | RI | Closed | Other | Other | Lyondell Bassel Chemicals | Lyondell Basell Chemicals | OP | 8 | 2001 |  |  | OP | 6 | 2002 | 6 | 2025 | OP | 8 | 2001 | Y | NG | CT | N/A | IPP CHP | 1 |  |  |  | Complex
56380 | TX | 55187 | Channelview Cogeneration Plant | 2015 | 5 | GT4 | HRSG1 | ACW | Natural Gas Fired Combined Cycle | [6 empty] | 171 | 126460 | 124898 | 1392090 |  |  | 1392090 |  | 1392090 |  |  |  |  | 12.861 | 12.861 |  |  |  |  | 744 |  | (RI) Recirculate: Induced Draft |  | RI | Closed | Other | Other | Lyondell Bassel Chemicals | Lyondell Basell Chemicals | OP | 8 | 2001 |  |  | OP | 6 | 2002 | 6 | 2025 | OP | 8 | 2001 | Y | NG | CT | N/A | IPP CHP | 1 |  |  |  | Complex
56380 | TX | 55187 | Channelview Cogeneration Plant | 2015 | 6 | GT4 | HRSG1 | ACW | Natural Gas Fired Combined Cycle | [6 empty] | 171 | 90467 | 88953 | 997635 |  |  | 997635 |  | 997635 |  |  |  |  | 13.415 | 13.415 |  |  |  |  | 720 |  | (RI) Recirculate: Induced Draft |  | RI | Closed | Other | Other | Lyondell Bassel Chemicals | Lyondell Basell Chemicals | OP | 8 | 2001 |  |  | OP | 6 | 2002 | 6 | 2025 | OP | 8 | 2001 | Y | NG | CT | N/A | IPP CHP | 1 |  |  |  | Complex
56380 | TX | 55187 | Channelview Cogeneration Plant | 2015 | 7 | GT4 | HRSG1 | ACW | Natural Gas Fired Combined Cycle | [6 empty] | 171 | 83741 | 81594 | 928606 |  |  | 928606 |  | 928606 |  |  |  |  | 26.581 | 26.581 |  |  |  |  | 744 |  | (RI) Recirculate: Induced Draft |  | RI | Closed | Other | Other | Lyondell Bassel Chemicals | Lyondell Basell Chemicals | OP | 8 | 2001 |  |  | OP | 6 | 2002 | 6 | 2025 | OP | 8 | 2001 | Y | NG | CT | N/A | IPP CHP | 1 |  |  |  | Complex
56380 | TX | 55187 | Channelview Cogeneration Plant | 2015 | 8 | GT4 | HRSG1 | ACW | Natural Gas Fired Combined Cycle | [6 empty] | 171 | 117877 | 115328 | 1303310 |  |  | 1303310 |  | 1303310 |  |  |  |  | 41.458 | 41.458 |  |  |  |  | 744 |  | (RI) Recirculate: Induced Draft |  | RI | Closed | Other | Other | Lyondell Bassel Chemicals | Lyondell Basell Chemicals | OP | 8 | 2001 |  |  | OP | 6 | 2002 | 6 | 2025 | OP | 8 | 2001 | Y | NG | CT | N/A | IPP CHP | 1 |  |  |  | Complex
56380 | TX | 55187 | Channelview Cogeneration Plant | 2015 | 9 | GT4 | HRSG1 | ACW | Natural Gas Fired Combined Cycle | [6 empty] | 171 | 116259 | 113891 | 1285380 |  |  | 1285380 |  | 1285380 |  |  |  |  | 37.387 | 37.387 |  |  |  |  | 720 |  | (RI) Recirculate: Induced Draft |  | RI | Closed | Other | Other | Lyondell Bassel Chemicals | Lyondell Basell Chemicals | OP | 8 | 2001 |  |  | OP | 6 | 2002 | 6 | 2025 | OP | 8 | 2001 | Y | NG | CT | N/A | IPP CHP | 1 |  |  |  | Complex
56380 | TX | 55187 | Channelview Cogeneration Plant | 2015 | 10 | GT4 | HRSG1 | ACW | Natural Gas Fired Combined Cycle | [6 empty] | 171 | 114955 | 112623 | 1280782 |  |  | 1280782 |  | 1280782 |  |  |  |  | 31.113 | 31.113 |  |  |  |  | 744 |  | (RI) Recirculate: Induced Draft |  | RI | Closed | Other | Other | Lyondell Bassel Chemicals | Lyondell Basell Chemicals | OP | 8 | 2001 |  |  | OP | 6 | 2002 | 6 | 2025 | OP | 8 | 2001 | Y | NG | CT | N/A | IPP CHP | 1 |  |  |  | Complex
56380 | TX | 55187 | Channelview Cogeneration Plant | 2015 | 11 | GT4 | HRSG1 | ACW | Natural Gas Fired Combined Cycle | [6 empty] | 171 | 102417 | 100077 | 1159882 |  |  | 1159882 |  | 1159882 |  |  |  |  | 26.98 | 26.98 |  |  |  |  | 720 |  | (RI) Recirculate: Induced Draft |  | RI | Closed | Other | Other | Lyondell Bassel Chemicals | Lyondell Basell Chemicals | OP | 8 | 2001 |  |  | OP | 6 | 2002 | 6 | 2025 | OP | 8 | 2001 | Y | NG | CT | N/A | IPP CHP | 1 |  |  |  | Complex
56380 | TX | 55187 | Channelview Cogeneration Plant | 2015 | 12 | GT4 | HRSG1 | ACW | Natural Gas Fired Combined Cycle | [6 empty] | 171 | 116280 | 114009 | 1274295 |  |  | 1274295 |  | 1274295 |  |  |  |  | 19.324 | 19.324 |  |  |  |  | 744 |  | (RI) Recirculate: Induced Draft |  | RI | Closed | Other | Other | Lyondell Bassel Chemicals | Lyondell Basell Chemicals | OP | 8 | 2001 |  |  | OP | 6 | 2002 | 6 | 2025 | OP | 8 | 2001 | Y | NG | CT | N/A | IPP CHP | 1 |  |  |  | Complex
56380 | TX | 55187 | Channelview Cogeneration Plant | 2015 | 1 | ST1 | HRSG1 | ACW | Natural Gas Fired Combined Cycle | 145 | [18 empty] | 34.181 | 34.181 |  |  |  |  | 744 |  | (RI) Recirculate: Induced Draft |  | RI | Closed | Other | Other | Lyondell Bassel Chemicals | Lyondell Basell Chemicals | OP | 6 | 2002 |  |  | OP | 6 | 2002 | 6 | 2025 | OP | 8 | 2001 | Y | NG | CA | Y | IPP CHP | 1 |  |  |  | Complex
56380 | TX | 55187 | Channelview Cogeneration Plant | 2015 | 2 | ST1 | HRSG1 | ACW | Natural Gas Fired Combined Cycle | 145 | [18 empty] | 31.832 | 31.832 |  |  |  |  | 672 |  | (RI) Recirculate: Induced Draft |  | RI | Closed | Other | Other | Lyondell Bassel Chemicals | Lyondell Basell Chemicals | OP | 6 | 2002 |  |  | OP | 6 | 2002 | 6 | 2025 | OP | 8 | 2001 | Y | NG | CA | Y | IPP CHP | 1 |  |  |  | Complex
56380 | TX | 55187 | Channelview Cogeneration Plant | 2015 | 3 | ST1 | HRSG1 | ACW | Natural Gas Fired Combined Cycle | 145 | 86008 | 83672 | [6 empty] | 65 | 65 |  |  |  | 65 |  |  |  |  | 34.905 | 34.905 |  |  |  |  | 744 |  | (RI) Recirculate: Induced Draft |  | RI | Closed | Other | Other | Lyondell Bassel Chemicals | Lyondell Basell Chemicals | OP | 6 | 2002 |  |  | OP | 6 | 2002 | 6 | 2025 | OP | 8 | 2001 | Y | NG | CA | Y | IPP CHP | 1 |  |  |  | Complex
56380 | TX | 55187 | Channelview Cogeneration Plant | 2015 | 4 | ST1 | HRSG1 | ACW | Natural Gas Fired Combined Cycle | 145 | 26504 | 24751 | [6 empty] | 67 | 67 |  |  |  | 67 |  |  |  |  | 16.137 | 16.137 |  |  |  |  | 720 |  | (RI) Recirculate: Induced Draft |  | RI | Closed | Other | Other | Lyondell Bassel Chemicals | Lyondell Basell Chemicals | OP | 6 | 2002 |  |  | OP | 6 | 2002 | 6 | 2025 | OP | 8 | 2001 | Y | NG | CA | Y | IPP CHP | 1 |  |  |  | Complex
56380 | TX | 55187 | Channelview Cogeneration Plant | 2015 | 5 | ST1 | HRSG1 | ACW | Natural Gas Fired Combined Cycle | 145 | 0 | -1562 | [6 empty] | 30672 | 30672 |  |  |  | 30672 |  |  |  |  | 12.861 | 12.861 |  |  |  |  | 744 |  | (RI) Recirculate: Induced Draft |  | RI | Closed | Other | Other | Lyondell Bassel Chemicals | Lyondell Basell Chemicals | OP | 6 | 2002 |  |  | OP | 6 | 2002 | 6 | 2025 | OP | 8 | 2001 | Y | NG | CA | Y | IPP CHP | 1 |  |  |  | Complex
56380 | TX | 55187 | Channelview Cogeneration Plant | 2015 | 6 | ST1 | HRSG1 | ACW | Natural Gas Fired Combined Cycle | 145 | 0 | -1514 | [6 empty] | 11031 | 11031 |  |  |  | 11031 |  |  |  |  | 13.415 | 13.415 |  |  |  |  | 720 |  | (RI) Recirculate: Induced Draft |  | RI | Closed | Other | Other | Lyondell Bassel Chemicals | Lyondell Basell Chemicals | OP | 6 | 2002 |  |  | OP | 6 | 2002 | 6 | 2025 | OP | 8 | 2001 | Y | NG | CA | Y | IPP CHP | 1 |  |  |  | Complex
56380 | TX | 55187 | Channelview Cogeneration Plant | 2015 | 7 | ST1 | HRSG1 | ACW | Natural Gas Fired Combined Cycle | 145 | 52894 | 50747 | [6 empty] | 29495 | 29495 |  |  |  | 29495 |  |  |  |  | 26.581 | 26.581 |  |  |  |  | 744 |  | (RI) Recirculate: Induced Draft |  | RI | Closed | Other | Other | Lyondell Bassel Chemicals | Lyondell Basell Chemicals | OP | 6 | 2002 |  |  | OP | 6 | 2002 | 6 | 2025 | OP | 8 | 2001 | Y | NG | CA | Y | IPP CHP | 1 |  |  |  | Complex
56380 | TX | 55187 | Channelview Cogeneration Plant | 2015 | 8 | ST1 | HRSG1 | ACW | Natural Gas Fired Combined Cycle | 145 | 94735 | 92186 | [6 empty] | 8823 | 8823 |  |  |  | 8823 |  |  |  |  | 41.458 | 41.458 |  |  |  |  | 744 |  | (RI) Recirculate: Induced Draft |  | RI | Closed | Other | Other | Lyondell Bassel Chemicals | Lyondell Basell Chemicals | OP | 6 | 2002 |  |  | OP | 6 | 2002 | 6 | 2025 | OP | 8 | 2001 | Y | NG | CA | Y | IPP CHP | 1 |  |  |  | Complex
56380 | TX | 55187 | Channelview Cogeneration Plant | 2015 | 9 | ST1 | HRSG1 | ACW | Natural Gas Fired Combined Cycle | 145 | 91426 | 89058 | [6 empty] | 12185 | 12185 |  |  |  | 12185 |  |  |  |  | 37.387 | 37.387 |  |  |  |  | 720 |  | (RI) Recirculate: Induced Draft |  | RI | Closed | Other | Other | Lyondell Bassel Chemicals | Lyondell Basell Chemicals | OP | 6 | 2002 |  |  | OP | 6 | 2002 | 6 | 2025 | OP | 8 | 2001 | Y | NG | CA | Y | IPP CHP | 1 |  |  |  | Complex
56380 | TX | 55187 | Channelview Cogeneration Plant | 2015 | 10 | ST1 | HRSG1 | ACW | Natural Gas Fired Combined Cycle | 145 | 71914 | 69582 | [6 empty] | 94235 | 94235 |  |  |  | 94235 |  |  |  |  | 31.113 | 31.113 |  |  |  |  | 744 |  | (RI) Recirculate: Induced Draft |  | RI | Closed | Other | Other | Lyondell Bassel Chemicals | Lyondell Basell Chemicals | OP | 6 | 2002 |  |  | OP | 6 | 2002 | 6 | 2025 | OP | 8 | 2001 | Y | NG | CA | Y | IPP CHP | 1 |  |  |  | Complex
56380 | TX | 55187 | Channelview Cogeneration Plant | 2015 | 11 | ST1 | HRSG1 | ACW | Natural Gas Fired Combined Cycle | 145 | 66512 | 64172 | [6 empty] | 121375 | 121375 |  |  |  | 121375 |  |  |  |  | 26.98 | 26.98 |  |  |  |  | 720 |  | (RI) Recirculate: Induced Draft |  | RI | Closed | Other | Other | Lyondell Bassel Chemicals | Lyondell Basell Chemicals | OP | 6 | 2002 |  |  | OP | 6 | 2002 | 6 | 2025 | OP | 8 | 2001 | Y | NG | CA | Y | IPP CHP | 1 |  |  |  | Complex
56380 | TX | 55187 | Channelview Cogeneration Plant | 2015 | 12 | ST1 | HRSG1 | ACW | Natural Gas Fired Combined Cycle | 145 | 42030 | 39759 | [6 empty] | 25738 | 25738 |  |  |  | 25738 |  |  |  |  | 19.324 | 19.324 |  |  |  |  | 744 |  | (RI) Recirculate: Induced Draft |  | RI | Closed | Other | Other | Lyondell Bassel Chemicals | Lyondell Basell Chemicals | OP | 6 | 2002 |  |  | OP | 6 | 2002 | 6 | 2025 | OP | 8 | 2001 | Y | NG | CA | Y | IPP CHP | 1 |  |  |  | Complex
56380 | TX | 55187 | Channelview Cogeneration Plant | 2015 | 1 | GT1 | HRSG2 | ACW | Natural Gas Fired Combined Cycle | [6 empty] | 171 | [12 empty] | 34.181 | 34.181 |  |  |  |  | 744 |  | (RI) Recirculate: Induced Draft |  | RI | Closed | Other | Other | Lyondell Bassel Chemicals | Lyondell Basell Chemicals | OP | 6 | 2002 |  |  | OP | 6 | 2002 | 6 | 2025 | OP | 8 | 2001 | Y | NG | CT | N/A | IPP CHP | 1 |  |  |  | Complex
56380 | TX | 55187 | Channelview Cogeneration Plant | 2015 | 2 | GT1 | HRSG2 | ACW | Natural Gas Fired Combined Cycle | [6 empty] | 171 | [12 empty] | 31.832 | 31.832 |  |  |  |  | 672 |  | (RI) Recirculate: Induced Draft |  | RI | Closed | Other | Other | Lyondell Bassel Chemicals | Lyondell Basell Chemicals | OP | 6 | 2002 |  |  | OP | 6 | 2002 | 6 | 2025 | OP | 8 | 2001 | Y | NG | CT | N/A | IPP CHP | 1 |  |  |  | Complex
56380 | TX | 55187 | Channelview Cogeneration Plant | 2015 | 3 | GT1 | HRSG2 | ACW | Natural Gas Fired Combined Cycle | [6 empty] | 171 | 111892 | 109556 | 1215781 |  |  | 1215781 |  | 1215781 |  |  |  |  | 34.905 | 34.905 |  |  |  |  | 744 |  | (RI) Recirculate: Induced Draft |  | RI | Closed | Other | Other | Lyondell Bassel Chemicals | Lyondell Basell Chemicals | OP | 6 | 2002 |  |  | OP | 6 | 2002 | 6 | 2025 | OP | 8 | 2001 | Y | NG | CT | N/A | IPP CHP | 1 |  |  |  | Complex
56380 | TX | 55187 | Channelview Cogeneration Plant | 2015 | 4 | GT1 | HRSG2 | ACW | Natural Gas Fired Combined Cycle | [6 empty] | 171 | 87937 | 86184 | 967206 |  |  | 967206 |  | 967206 |  |  |  |  | 16.137 | 16.137 |  |  |  |  | 720 |  | (RI) Recirculate: Induced Draft |  | RI | Closed | Other | Other | Lyondell Bassel Chemicals | Lyondell Basell Chemicals | OP | 6 | 2002 |  |  | OP | 6 | 2002 | 6 | 2025 | OP | 8 | 2001 | Y | NG | CT | N/A | IPP CHP | 1 |  |  |  | Complex
56380 | TX | 55187 | Channelview Cogeneration Plant | 2015 | 5 | GT1 | HRSG2 | ACW | Natural Gas Fired Combined Cycle | [6 empty] | 171 | 117561 | 115999 | 1305300 |  |  | 1305300 |  | 1305300 |  |  |  |  | 12.861 | 12.861 |  |  |  |  | 744 |  | (RI) Recirculate: Induced Draft |  | RI | Closed | Other | Other | Lyondell Bassel Chemicals | Lyondell Basell Chemicals | OP | 6 | 2002 |  |  | OP | 6 | 2002 | 6 | 2025 | OP | 8 | 2001 | Y | NG | CT | N/A | IPP CHP | 1 |  |  |  | Complex
56380 | TX | 55187 | Channelview Cogeneration Plant | 2015 | 6 | GT1 | HRSG2 | ACW | Natural Gas Fired Combined Cycle | [6 empty] | 171 | 103268 | 101754 | 1166379 |  |  | 1166379 |  | 1166379 |  |  |  |  | 13.415 | 13.415 |  |  |  |  | 720 |  | (RI) Recirculate: Induced Draft |  | RI | Closed | Other | Other | Lyondell Bassel Chemicals | Lyondell Basell Chemicals | OP | 6 | 2002 |  |  | OP | 6 | 2002 | 6 | 2025 | OP | 8 | 2001 | Y | NG | CT | N/A | IPP CHP | 1 |  |  |  | Complex
56380 | TX | 55187 | Channelview Cogeneration Plant | 2015 | 7 | GT1 | HRSG2 | ACW | Natural Gas Fired Combined Cycle | [6 empty] | 171 | 112065 | 109918 | 1248085 |  |  | 1248085 |  | 1248085 |  |  |  |  | 26.581 | 26.581 |  |  |  |  | 744 |  | (RI) Recirculate: Induced Draft |  | RI | Closed | Other | Other | Lyondell Bassel Chemicals | Lyondell Basell Chemicals | OP | 6 | 2002 |  |  | OP | 6 | 2002 | 6 | 2025 | OP | 8 | 2001 | Y | NG | CT | N/A | IPP CHP | 1 |  |  |  | Complex
56380 | TX | 55187 | Channelview Cogeneration Plant | 2015 | 8 | GT1 | HRSG2 | ACW | Natural Gas Fired Combined Cycle | [6 empty] | 171 | 111456 | 108907 | 1228381 |  |  | 1228381 |  | 1228381 |  |  |  |  | 41.458 | 41.458 |  |  |  |  | 744 |  | (RI) Recirculate: Induced Draft |  | RI | Closed | Other | Other | Lyondell Bassel Chemicals | Lyondell Basell Chemicals | OP | 6 | 2002 |  |  | OP | 6 | 2002 | 6 | 2025 | OP | 8 | 2001 | Y | NG | CT | N/A | IPP CHP | 1 |  |  |  | Complex
56380 | TX | 55187 | Channelview Cogeneration Plant | 2015 | 9 | GT1 | HRSG2 | ACW | Natural Gas Fired Combined Cycle | [6 empty] | 171 | 90577 | 88209 | 1001860 |  |  | 1001860 |  | 1001860 |  |  |  |  | 37.387 | 37.387 |  |  |  |  | 720 |  | (RI) Recirculate: Induced Draft |  | RI | Closed | Other | Other | Lyondell Bassel Chemicals | Lyondell Basell Chemicals | OP | 6 | 2002 |  |  | OP | 6 | 2002 | 6 | 2025 | OP | 8 | 2001 | Y | NG | CT | N/A | IPP CHP | 1 |  |  |  | Complex
56380 | TX | 55187 | Channelview Cogeneration Plant | 2015 | 10 | GT1 | HRSG2 | ACW | Natural Gas Fired Combined Cycle | [6 empty] | 171 | 121638 | 119306 | 1351374 |  |  | 1351374 |  | 1351374 |  |  |  |  | 31.113 | 31.113 |  |  |  |  | 744 |  | (RI) Recirculate: Induced Draft |  | RI | Closed | Other | Other | Lyondell Bassel Chemicals | Lyondell Basell Chemicals | OP | 6 | 2002 |  |  | OP | 6 | 2002 | 6 | 2025 | OP | 8 | 2001 | Y | NG | CT | N/A | IPP CHP | 1 |  |  |  | Complex
56380 | TX | 55187 | Channelview Cogeneration Plant | 2015 | 11 | GT1 | HRSG2 | ACW | Natural Gas Fired Combined Cycle | [6 empty] | 171 | 119542 | 117202 | 1323132 |  |  | 1323132 |  | 1323132 |  |  |  |  | 26.98 | 26.98 |  |  |  |  | 720 |  | (RI) Recirculate: Induced Draft |  | RI | Closed | Other | Other | Lyondell Bassel Chemicals | Lyondell Basell Chemicals | OP | 6 | 2002 |  |  | OP | 6 | 2002 | 6 | 2025 | OP | 8 | 2001 | Y | NG | CT | N/A | IPP CHP | 1 |  |  |  | Complex
56380 | TX | 55187 | Channelview Cogeneration Plant | 2015 | 12 | GT1 | HRSG2 | ACW | Natural Gas Fired Combined Cycle | [6 empty] | 171 | 62166 | 59895 | 678856 |  |  | 678856 |  | 678856 |  |  |  |  | 19.324 | 19.324 |  |  |  |  | 744 |  | (RI) Recirculate: Induced Draft |  | RI | Closed | Other | Other | Lyondell Bassel Chemicals | Lyondell Basell Chemicals | OP | 6 | 2002 |  |  | OP | 6 | 2002 | 6 | 2025 | OP | 8 | 2001 | Y | NG | CT | N/A | IPP CHP | 1 |  |  |  | Complex
56380 | TX | 55187 | Channelview Cogeneration Plant | 2015 | 1 | GT2 | HRSG2 | ACW | Natural Gas Fired Combined Cycle | [6 empty] | 165 | [12 empty] | 34.181 | 34.181 |  |  |  |  | 744 |  | (RI) Recirculate: Induced Draft |  | RI | Closed | Other | Other | Lyondell Bassel Chemicals | Lyondell Basell Chemicals | OP | 6 | 2002 |  |  | OP | 6 | 2002 | 6 | 2025 | OP | 8 | 2001 | Y | NG | CT | N/A | IPP CHP | 1 |  |  |  | Complex
56380 | TX | 55187 | Channelview Cogeneration Plant | 2015 | 2 | GT2 | HRSG2 | ACW | Natural Gas Fired Combined Cycle | [6 empty] | 165 | [12 empty] | 31.832 | 31.832 |  |  |  |  | 672 |  | (RI) Recirculate: Induced Draft |  | RI | Closed | Other | Other | Lyondell Bassel Chemicals | Lyondell Basell Chemicals | OP | 6 | 2002 |  |  | OP | 6 | 2002 | 6 | 2025 | OP | 8 | 2001 | Y | NG | CT | N/A | IPP CHP | 1 |  |  |  | Complex
56380 | TX | 55187 | Channelview Cogeneration Plant | 2015 | 3 | GT2 | HRSG2 | ACW | Natural Gas Fired Combined Cycle | [6 empty] | 165 | 125966 | 123630 | 1400122 |  |  | 1400122 |  | 1400122 |  |  |  |  | 34.905 | 34.905 |  |  |  |  | 744 |  | (RI) Recirculate: Induced Draft |  | RI | Closed | Other | Other | Lyondell Bassel Chemicals | Lyondell Basell Chemicals | OP | 6 | 2002 |  |  | OP | 6 | 2002 | 6 | 2025 | OP | 8 | 2001 | Y | NG | CT | N/A | IPP CHP | 1 |  |  |  | Complex
56380 | TX | 55187 | Channelview Cogeneration Plant | 2015 | 4 | GT2 | HRSG2 | ACW | Natural Gas Fired Combined Cycle | [6 empty] | 165 | 90457 | 88704 | 1015421 |  |  | 1015421 |  | 1015421 |  |  |  |  | 16.137 | 16.137 |  |  |  |  | 720 |  | (RI) Recirculate: Induced Draft |  | RI | Closed | Other | Other | Lyondell Bassel Chemicals | Lyondell Basell Chemicals | OP | 6 | 2002 |  |  | OP | 6 | 2002 | 6 | 2025 | OP | 8 | 2001 | Y | NG | CT | N/A | IPP CHP | 1 |  |  |  | Complex
56380 | TX | 55187 | Channelview Cogeneration Plant | 2015 | 5 | GT2 | HRSG2 | ACW | Natural Gas Fired Combined Cycle | [6 empty] | 165 | 112331 | 110769 | 1278060 |  |  | 1278060 |  | 1278060 |  |  |  |  | 12.861 | 12.861 |  |  |  |  | 744 |  | (RI) Recirculate: Induced Draft |  | RI | Closed | Other | Other | Lyondell Bassel Chemicals | Lyondell Basell Chemicals | OP | 6 | 2002 |  |  | OP | 6 | 2002 | 6 | 2025 | OP | 8 | 2001 | Y | NG | CT | N/A | IPP CHP | 1 |  |  |  | Complex
56380 | TX | 55187 | Channelview Cogeneration Plant | 2015 | 6 | GT2 | HRSG2 | ACW | Natural Gas Fired Combined Cycle | [6 empty] | 165 | 80885 | 79371 | 931447 |  |  | 931447 |  | 931447 |  |  |  |  | 13.415 | 13.415 |  |  |  |  | 720 |  | (RI) Recirculate: Induced Draft |  | RI | Closed | Other | Other | Lyondell Bassel Chemicals | Lyondell Basell Chemicals | OP | 6 | 2002 |  |  | OP | 6 | 2002 | 6 | 2025 | OP | 8 | 2001 | Y | NG | CT | N/A | IPP CHP | 1 |  |  |  | Complex
56380 | TX | 55187 | Channelview Cogeneration Plant | 2015 | 7 | GT2 | HRSG2 | ACW | Natural Gas Fired Combined Cycle | [6 empty] | 165 | 116493 | 114346 | 1326314 |  |  | 1326314 |  | 1326314 |  |  |  |  | 26.581 | 26.581 |  |  |  |  | 744 |  | (RI) Recirculate: Induced Draft |  | RI | Closed | Other | Other | Lyondell Bassel Chemicals | Lyondell Basell Chemicals | OP | 6 | 2002 |  |  | OP | 6 | 2002 | 6 | 2025 | OP | 8 | 2001 | Y | NG | CT | N/A | IPP CHP | 1 |  |  |  | Complex
56380 | TX | 55187 | Channelview Cogeneration Plant | 2015 | 8 | GT2 | HRSG2 | ACW | Natural Gas Fired Combined Cycle | [6 empty] | 165 | 121786 | 119237 | 1374683 |  |  | 1374683 |  | 1374683 |  |  |  |  | 41.458 | 41.458 |  |  |  |  | 744 |  | (RI) Recirculate: Induced Draft |  | RI | Closed | Other | Other | Lyondell Bassel Chemicals | Lyondell Basell Chemicals | OP | 6 | 2002 |  |  | OP | 6 | 2002 | 6 | 2025 | OP | 8 | 2001 | Y | NG | CT | N/A | IPP CHP | 1 |  |  |  | Complex
56380 | TX | 55187 | Channelview Cogeneration Plant | 2015 | 9 | GT2 | HRSG2 | ACW | Natural Gas Fired Combined Cycle | [6 empty] | 165 | 119247 | 116879 | 1348444 |  |  | 1348444 |  | 1348444 |  |  |  |  | 37.387 | 37.387 |  |  |  |  | 720 |  | (RI) Recirculate: Induced Draft |  | RI | Closed | Other | Other | Lyondell Bassel Chemicals | Lyondell Basell Chemicals | OP | 6 | 2002 |  |  | OP | 6 | 2002 | 6 | 2025 | OP | 8 | 2001 | Y | NG | CT | N/A | IPP CHP | 1 |  |  |  | Complex
56380 | TX | 55187 | Channelview Cogeneration Plant | 2015 | 10 | GT2 | HRSG2 | ACW | Natural Gas Fired Combined Cycle | [6 empty] | 165 | 64285 | 61953 | 727423 |  |  | 727423 |  | 727423 |  |  |  |  | 31.113 | 31.113 |  |  |  |  | 744 |  | (RI) Recirculate: Induced Draft |  | RI | Closed | Other | Other | Lyondell Bassel Chemicals | Lyondell Basell Chemicals | OP | 6 | 2002 |  |  | OP | 6 | 2002 | 6 | 2025 | OP | 8 | 2001 | Y | NG | CT | N/A | IPP CHP | 1 |  |  |  | Complex
56380 | TX | 55187 | Channelview Cogeneration Plant | 2015 | 11 | GT2 | HRSG2 | ACW | Natural Gas Fired Combined Cycle | [6 empty] | 165 | 34413 | 32073 | 382228 |  |  | 382228 |  | 382228 |  |  |  |  | 26.98 | 26.98 |  |  |  |  | 720 |  | (RI) Recirculate: Induced Draft |  | RI | Closed | Other | Other | Lyondell Bassel Chemicals | Lyondell Basell Chemicals | OP | 6 | 2002 |  |  | OP | 6 | 2002 | 6 | 2025 | OP | 8 | 2001 | Y | NG | CT | N/A | IPP CHP | 1 |  |  |  | Complex
56380 | TX | 55187 | Channelview Cogeneration Plant | 2015 | 12 | GT2 | HRSG2 | ACW | Natural Gas Fired Combined Cycle | [6 empty] | 165 | 123923 | 121652 | 1378356 |  |  | 1378356 |  | 1378356 |  |  |  |  | 19.324 | 19.324 |  |  |  |  | 744 |  | (RI) Recirculate: Induced Draft |  | RI | Closed | Other | Other | Lyondell Bassel Chemicals | Lyondell Basell Chemicals | OP | 6 | 2002 |  |  | OP | 6 | 2002 | 6 | 2025 | OP | 8 | 2001 | Y | NG | CT | N/A | IPP CHP | 1 |  |  |  | Complex
56380 | TX | 55187 | Channelview Cogeneration Plant | 2015 | 1 | GT3 | HRSG2 | ACW | Natural Gas Fired Combined Cycle | [6 empty] | 167 | [12 empty] | 34.181 | 34.181 |  |  |  |  | 744 |  | (RI) Recirculate: Induced Draft |  | RI | Closed | Other | Other | Lyondell Bassel Chemicals | Lyondell Basell Chemicals | OP | 6 | 2002 |  |  | OP | 6 | 2002 | 6 | 2025 | OP | 8 | 2001 | Y | NG | CT | N/A | IPP CHP | 1 |  |  |  | Complex
56380 | TX | 55187 | Channelview Cogeneration Plant | 2015 | 2 | GT3 | HRSG2 | ACW | Natural Gas Fired Combined Cycle | [6 empty] | 167 | [12 empty] | 31.832 | 31.832 |  |  |  |  | 672 |  | (RI) Recirculate: Induced Draft |  | RI | Closed | Other | Other | Lyondell Bassel Chemicals | Lyondell Basell Chemicals | OP | 6 | 2002 |  |  | OP | 6 | 2002 | 6 | 2025 | OP | 8 | 2001 | Y | NG | CT | N/A | IPP CHP | 1 |  |  |  | Complex
56380 | TX | 55187 | Channelview Cogeneration Plant | 2015 | 3 | GT3 | HRSG2 | ACW | Natural Gas Fired Combined Cycle | [6 empty] | 167 | 125585 | 123249 | 1412764 |  |  | 1412764 |  | 1412764 |  |  |  |  | 34.905 | 34.905 |  |  |  |  | 744 |  | (RI) Recirculate: Induced Draft |  | RI | Closed | Other | Other | Lyondell Bassel Chemicals | Lyondell Basell Chemicals | OP | 6 | 2002 |  |  | OP | 6 | 2002 | 6 | 2025 | OP | 8 | 2001 | Y | NG | CT | N/A | IPP CHP | 1 |  |  |  | Complex
56380 | TX | 55187 | Channelview Cogeneration Plant | 2015 | 4 | GT3 | HRSG2 | ACW | Natural Gas Fired Combined Cycle | [6 empty] | 167 | 114029 | 112276 | 1296104 |  |  | 1296104 |  | 1296104 |  |  |  |  | 16.137 | 16.137 |  |  |  |  | 720 |  | (RI) Recirculate: Induced Draft |  | RI | Closed | Other | Other | Lyondell Bassel Chemicals | Lyondell Basell Chemicals | OP | 6 | 2002 |  |  | OP | 6 | 2002 | 6 | 2025 | OP | 8 | 2001 | Y | NG | CT | N/A | IPP CHP | 1 |  |  |  | Complex
56380 | TX | 55187 | Channelview Cogeneration Plant | 2015 | 5 | GT3 | HRSG2 | ACW | Natural Gas Fired Combined Cycle | [6 empty] | 167 | 5526 | 3964 | 64139 |  |  | 64139 |  | 64139 |  |  |  |  | 12.861 | 12.861 |  |  |  |  | 744 |  | (RI) Recirculate: Induced Draft |  | RI | Closed | Other | Other | Lyondell Bassel Chemicals | Lyondell Basell Chemicals | OP | 6 | 2002 |  |  | OP | 6 | 2002 | 6 | 2025 | OP | 8 | 2001 | Y | NG | CT | N/A | IPP CHP | 1 |  |  |  | Complex
56380 | TX | 55187 | Channelview Cogeneration Plant | 2015 | 6 | GT3 | HRSG2 | ACW | Natural Gas Fired Combined Cycle | [6 empty] | 167 | 52747 | 51233 | 609364 |  |  | 609364 |  | 609364 |  |  |  |  | 13.415 | 13.415 |  |  |  |  | 720 |  | (RI) Recirculate: Induced Draft |  | RI | Closed | Other | Other | Lyondell Bassel Chemicals | Lyondell Basell Chemicals | OP | 6 | 2002 |  |  | OP | 6 | 2002 | 6 | 2025 | OP | 8 | 2001 | Y | NG | CT | N/A | IPP CHP | 1 |  |  |  | Complex
56380 | TX | 55187 | Channelview Cogeneration Plant | 2015 | 7 | GT3 | HRSG2 | ACW | Natural Gas Fired Combined Cycle | [6 empty] | 167 | 95458 | 93311 | 1086447 |  |  | 1086447 |  | 1086447 |  |  |  |  | 26.581 | 26.581 |  |  |  |  | 744 |  | (RI) Recirculate: Induced Draft |  | RI | Closed | Other | Other | Lyondell Bassel Chemicals | Lyondell Basell Chemicals | OP | 6 | 2002 |  |  | OP | 6 | 2002 | 6 | 2025 | OP | 8 | 2001 | Y | NG | CT | N/A | IPP CHP | 1 |  |  |  | Complex
56380 | TX | 55187 | Channelview Cogeneration Plant | 2015 | 8 | GT3 | HRSG2 | ACW | Natural Gas Fired Combined Cycle | [6 empty] | 167 | 122647 | 120098 | 1390648 |  |  | 1390648 |  | 1390648 |  |  |  |  | 41.458 | 41.458 |  |  |  |  | 744 |  | (RI) Recirculate: Induced Draft |  | RI | Closed | Other | Other | Lyondell Bassel Chemicals | Lyondell Basell Chemicals | OP | 6 | 2002 |  |  | OP | 6 | 2002 | 6 | 2025 | OP | 8 | 2001 | Y | NG | CT | N/A | IPP CHP | 1 |  |  |  | Complex
56380 | TX | 55187 | Channelview Cogeneration Plant | 2015 | 9 | GT3 | HRSG2 | ACW | Natural Gas Fired Combined Cycle | [6 empty] | 167 | 120732 | 118364 | 1369889 |  |  | 1369889 |  | 1369889 |  |  |  |  | 37.387 | 37.387 |  |  |  |  | 720 |  | (RI) Recirculate: Induced Draft |  | RI | Closed | Other | Other | Lyondell Bassel Chemicals | Lyondell Basell Chemicals | OP | 6 | 2002 |  |  | OP | 6 | 2002 | 6 | 2025 | OP | 8 | 2001 | Y | NG | CT | N/A | IPP CHP | 1 |  |  |  | Complex
56380 | TX | 55187 | Channelview Cogeneration Plant | 2015 | 10 | GT3 | HRSG2 | ACW | Natural Gas Fired Combined Cycle | [6 empty] | 167 | 112770 | 110438 | 1287061 |  |  | 1287061 |  | 1287061 |  |  |  |  | 31.113 | 31.113 |  |  |  |  | 744 |  | (RI) Recirculate: Induced Draft |  | RI | Closed | Other | Other | Lyondell Bassel Chemicals | Lyondell Basell Chemicals | OP | 6 | 2002 |  |  | OP | 6 | 2002 | 6 | 2025 | OP | 8 | 2001 | Y | NG | CT | N/A | IPP CHP | 1 |  |  |  | Complex
56380 | TX | 55187 | Channelview Cogeneration Plant | 2015 | 11 | GT3 | HRSG2 | ACW | Natural Gas Fired Combined Cycle | [6 empty] | 167 | 119693 | 117353 | 1360290 |  |  | 1360290 |  | 1360290 |  |  |  |  | 26.98 | 26.98 |  |  |  |  | 720 |  | (RI) Recirculate: Induced Draft |  | RI | Closed | Other | Other | Lyondell Bassel Chemicals | Lyondell Basell Chemicals | OP | 6 | 2002 |  |  | OP | 6 | 2002 | 6 | 2025 | OP | 8 | 2001 | Y | NG | CT | N/A | IPP CHP | 1 |  |  |  | Complex
56380 | TX | 55187 | Channelview Cogeneration Plant | 2015 | 12 | GT3 | HRSG2 | ACW | Natural Gas Fired Combined Cycle | [6 empty] | 167 | 122894 | 120623 | 1381796 |  |  | 1381796 |  | 1381796 |  |  |  |  | 19.324 | 19.324 |  |  |  |  | 744 |  | (RI) Recirculate: Induced Draft |  | RI | Closed | Other | Other | Lyondell Bassel Chemicals | Lyondell Basell Chemicals | OP | 6 | 2002 |  |  | OP | 6 | 2002 | 6 | 2025 | OP | 8 | 2001 | Y | NG | CT | N/A | IPP CHP | 1 |  |  |  | Complex
56380 | TX | 55187 | Channelview Cogeneration Plant | 2015 | 1 | GT4 | HRSG2 | ACW | Natural Gas Fired Combined Cycle | [6 empty] | 171 | [12 empty] | 34.181 | 34.181 |  |  |  |  | 744 |  | (RI) Recirculate: Induced Draft |  | RI | Closed | Other | Other | Lyondell Bassel Chemicals | Lyondell Basell Chemicals | OP | 8 | 2001 |  |  | OP | 6 | 2002 | 6 | 2025 | OP | 8 | 2001 | Y | NG | CT | N/A | IPP CHP | 1 |  |  |  | Complex
56380 | TX | 55187 | Channelview Cogeneration Plant | 2015 | 2 | GT4 | HRSG2 | ACW | Natural Gas Fired Combined Cycle | [6 empty] | 171 | [12 empty] | 31.832 | 31.832 |  |  |  |  | 672 |  | (RI) Recirculate: Induced Draft |  | RI | Closed | Other | Other | Lyondell Bassel Chemicals | Lyondell Basell Chemicals | OP | 8 | 2001 |  |  | OP | 6 | 2002 | 6 | 2025 | OP | 8 | 2001 | Y | NG | CT | N/A | IPP CHP | 1 |  |  |  | Complex
56380 | TX | 55187 | Channelview Cogeneration Plant | 2015 | 3 | GT4 | HRSG2 | ACW | Natural Gas Fired Combined Cycle | [6 empty] | 171 | 125394 | 123058 | 1363526 |  |  | 1363526 |  | 1363526 |  |  |  |  | 34.905 | 34.905 |  |  |  |  | 744 |  | (RI) Recirculate: Induced Draft |  | RI | Closed | Other | Other | Lyondell Bassel Chemicals | Lyondell Basell Chemicals | OP | 8 | 2001 |  |  | OP | 6 | 2002 | 6 | 2025 | OP | 8 | 2001 | Y | NG | CT | N/A | IPP CHP | 1 |  |  |  | Complex
56380 | TX | 55187 | Channelview Cogeneration Plant | 2015 | 4 | GT4 | HRSG2 | ACW | Natural Gas Fired Combined Cycle | [6 empty] | 171 | 94226 | 92473 | 1026228 |  |  | 1026228 |  | 1026228 |  |  |  |  | 16.137 | 16.137 |  |  |  |  | 720 |  | (RI) Recirculate: Induced Draft |  | RI | Closed | Other | Other | Lyondell Bassel Chemicals | Lyondell Basell Chemicals | OP | 8 | 2001 |  |  | OP | 6 | 2002 | 6 | 2025 | OP | 8 | 2001 | Y | NG | CT | N/A | IPP CHP | 1 |  |  |  | Complex
56380 | TX | 55187 | Channelview Cogeneration Plant | 2015 | 5 | GT4 | HRSG2 | ACW | Natural Gas Fired Combined Cycle | [6 empty] | 171 | 126460 | 124898 | 1392090 |  |  | 1392090 |  | 1392090 |  |  |  |  | 12.861 | 12.861 |  |  |  |  | 744 |  | (RI) Recirculate: Induced Draft |  | RI | Closed | Other | Other | Lyondell Bassel Chemicals | Lyondell Basell Chemicals | OP | 8 | 2001 |  |  | OP | 6 | 2002 | 6 | 2025 | OP | 8 | 2001 | Y | NG | CT | N/A | IPP CHP | 1 |  |  |  | Complex
56380 | TX | 55187 | Channelview Cogeneration Plant | 2015 | 6 | GT4 | HRSG2 | ACW | Natural Gas Fired Combined Cycle | [6 empty] | 171 | 90467 | 88953 | 997635 |  |  | 997635 |  | 997635 |  |  |  |  | 13.415 | 13.415 |  |  |  |  | 720 |  | (RI) Recirculate: Induced Draft |  | RI | Closed | Other | Other | Lyondell Bassel Chemicals | Lyondell Basell Chemicals | OP | 8 | 2001 |  |  | OP | 6 | 2002 | 6 | 2025 | OP | 8 | 2001 | Y | NG | CT | N/A | IPP CHP | 1 |  |  |  | Complex
56380 | TX | 55187 | Channelview Cogeneration Plant | 2015 | 7 | GT4 | HRSG2 | ACW | Natural Gas Fired Combined Cycle | [6 empty] | 171 | 83741 | 81594 | 928606 |  |  | 928606 |  | 928606 |  |  |  |  | 26.581 | 26.581 |  |  |  |  | 744 |  | (RI) Recirculate: Induced Draft |  | RI | Closed | Other | Other | Lyondell Bassel Chemicals | Lyondell Basell Chemicals | OP | 8 | 2001 |  |  | OP | 6 | 2002 | 6 | 2025 | OP | 8 | 2001 | Y | NG | CT | N/A | IPP CHP | 1 |  |  |  | Complex
56380 | TX | 55187 | Channelview Cogeneration Plant | 2015 | 8 | GT4 | HRSG2 | ACW | Natural Gas Fired Combined Cycle | [6 empty] | 171 | 117877 | 115328 | 1303310 |  |  | 1303310 |  | 1303310 |  |  |  |  | 41.458 | 41.458 |  |  |  |  | 744 |  | (RI) Recirculate: Induced Draft |  | RI | Closed | Other | Other | Lyondell Bassel Chemicals | Lyondell Basell Chemicals | OP | 8 | 2001 |  |  | OP | 6 | 2002 | 6 | 2025 | OP | 8 | 2001 | Y | NG | CT | N/A | IPP CHP | 1 |  |  |  | Complex
56380 | TX | 55187 | Channelview Cogeneration Plant | 2015 | 9 | GT4 | HRSG2 | ACW | Natural Gas Fired Combined Cycle | [6 empty] | 171 | 116259 | 113891 | 1285380 |  |  | 1285380 |  | 1285380 |  |  |  |  | 37.387 | 37.387 |  |  |  |  | 720 |  | (RI) Recirculate: Induced Draft |  | RI | Closed | Other | Other | Lyondell Bassel Chemicals | Lyondell Basell Chemicals | OP | 8 | 2001 |  |  | OP | 6 | 2002 | 6 | 2025 | OP | 8 | 2001 | Y | NG | CT | N/A | IPP CHP | 1 |  |  |  | Complex
56380 | TX | 55187 | Channelview Cogeneration Plant | 2015 | 10 | GT4 | HRSG2 | ACW | Natural Gas Fired Combined Cycle | [6 empty] | 171 | 114955 | 112623 | 1280782 |  |  | 1280782 |  | 1280782 |  |  |  |  | 31.113 | 31.113 |  |  |  |  | 744 |  | (RI) Recirculate: Induced Draft |  | RI | Closed | Other | Other | Lyondell Bassel Chemicals | Lyondell Basell Chemicals | OP | 8 | 2001 |  |  | OP | 6 | 2002 | 6 | 2025 | OP | 8 | 2001 | Y | NG | CT | N/A | IPP CHP | 1 |  |  |  | Complex
56380 | TX | 55187 | Channelview Cogeneration Plant | 2015 | 11 | GT4 | HRSG2 | ACW | Natural Gas Fired Combined Cycle | [6 empty] | 171 | 102417 | 100077 | 1159882 |  |  | 1159882 |  | 1159882 |  |  |  |  | 26.98 | 26.98 |  |  |  |  | 720 |  | (RI) Recirculate: Induced Draft |  | RI | Closed | Other | Other | Lyondell Bassel Chemicals | Lyondell Basell Chemicals | OP | 8 | 2001 |  |  | OP | 6 | 2002 | 6 | 2025 | OP | 8 | 2001 | Y | NG | CT | N/A | IPP CHP | 1 |  |  |  | Complex
56380 | TX | 55187 | Channelview Cogeneration Plant | 2015 | 12 | GT4 | HRSG2 | ACW | Natural Gas Fired Combined Cycle | [6 empty] | 171 | 116280 | 114009 | 1274295 |  |  | 1274295 |  | 1274295 |  |  |  |  | 19.324 | 19.324 |  |  |  |  | 744 |  | (RI) Recirculate: Induced Draft |  | RI | Closed | Other | Other | Lyondell Bassel Chemicals | Lyondell Basell Chemicals | OP | 8 | 2001 |  |  | OP | 6 | 2002 | 6 | 2025 | OP | 8 | 2001 | Y | NG | CT | N/A | IPP CHP | 1 |  |  |  | Complex
56380 | TX | 55187 | Channelview Cogeneration Plant | 2015 | 1 | ST1 | HRSG2 | ACW | Natural Gas Fired Combined Cycle | 145 | [18 empty] | 34.181 | 34.181 |  |  |  |  | 744 |  | (RI) Recirculate: Induced Draft |  | RI | Closed | Other | Other | Lyondell Bassel Chemicals | Lyondell Basell Chemicals | OP | 6 | 2002 |  |  | OP | 6 | 2002 | 6 | 2025 | OP | 8 | 2001 | Y | NG | CA | Y | IPP CHP | 1 |  |  |  | Complex
56380 | TX | 55187 | Channelview Cogeneration Plant | 2015 | 2 | ST1 | HRSG2 | ACW | Natural Gas Fired Combined Cycle | 145 | [18 empty] | 31.832 | 31.832 |  |  |  |  | 672 |  | (RI) Recirculate: Induced Draft |  | RI | Closed | Other | Other | Lyondell Bassel Chemicals | Lyondell Basell Chemicals | OP | 6 | 2002 |  |  | OP | 6 | 2002 | 6 | 2025 | OP | 8 | 2001 | Y | NG | CA | Y | IPP CHP | 1 |  |  |  | Complex
56380 | TX | 55187 | Channelview Cogeneration Plant | 2015 | 3 | ST1 | HRSG2 | ACW | Natural Gas Fired Combined Cycle | 145 | 86008 | 83672 | [6 empty] | 14441 | 14441 |  |  |  | 14441 |  |  |  |  | 34.905 | 34.905 |  |  |  |  | 744 |  | (RI) Recirculate: Induced Draft |  | RI | Closed | Other | Other | Lyondell Bassel Chemicals | Lyondell Basell Chemicals | OP | 6 | 2002 |  |  | OP | 6 | 2002 | 6 | 2025 | OP | 8 | 2001 | Y | NG | CA | Y | IPP CHP | 1 |  |  |  | Complex
56380 | TX | 55187 | Channelview Cogeneration Plant | 2015 | 4 | ST1 | HRSG2 | ACW | Natural Gas Fired Combined Cycle | 145 | 26504 | 24751 | [6 empty] | 225 | 225 |  |  |  | 225 |  |  |  |  | 16.137 | 16.137 |  |  |  |  | 720 |  | (RI) Recirculate: Induced Draft |  | RI | Closed | Other | Other | Lyondell Bassel Chemicals | Lyondell Basell Chemicals | OP | 6 | 2002 |  |  | OP | 6 | 2002 | 6 | 2025 | OP | 8 | 2001 | Y | NG | CA | Y | IPP CHP | 1 |  |  |  | Complex
56380 | TX | 55187 | Channelview Cogeneration Plant | 2015 | 5 | ST1 | HRSG2 | ACW | Natural Gas Fired Combined Cycle | 145 | 0 | -1562 | [6 empty] | 9648 | 9648 |  |  |  | 9648 |  |  |  |  | 12.861 | 12.861 |  |  |  |  | 744 |  | (RI) Recirculate: Induced Draft |  | RI | Closed | Other | Other | Lyondell Bassel Chemicals | Lyondell Basell Chemicals | OP | 6 | 2002 |  |  | OP | 6 | 2002 | 6 | 2025 | OP | 8 | 2001 | Y | NG | CA | Y | IPP CHP | 1 |  |  |  | Complex
56380 | TX | 55187 | Channelview Cogeneration Plant | 2015 | 6 | ST1 | HRSG2 | ACW | Natural Gas Fired Combined Cycle | 145 | 0 | -1514 | [6 empty] | 23223 | 23223 |  |  |  | 23223 |  |  |  |  | 13.415 | 13.415 |  |  |  |  | 720 |  | (RI) Recirculate: Induced Draft |  | RI | Closed | Other | Other | Lyondell Bassel Chemicals | Lyondell Basell Chemicals | OP | 6 | 2002 |  |  | OP | 6 | 2002 | 6 | 2025 | OP | 8 | 2001 | Y | NG | CA | Y | IPP CHP | 1 |  |  |  | Complex
56380 | TX | 55187 | Channelview Cogeneration Plant | 2015 | 7 | ST1 | HRSG2 | ACW | Natural Gas Fired Combined Cycle | 145 | 52894 | 50747 | [6 empty] | 26945 | 26945 |  |  |  | 26945 |  |  |  |  | 26.581 | 26.581 |  |  |  |  | 744 |  | (RI) Recirculate: Induced Draft |  | RI | Closed | Other | Other | Lyondell Bassel Chemicals | Lyondell Basell Chemicals | OP | 6 | 2002 |  |  | OP | 6 | 2002 | 6 | 2025 | OP | 8 | 2001 | Y | NG | CA | Y | IPP CHP | 1 |  |  |  | Complex
56380 | TX | 55187 | Channelview Cogeneration Plant | 2015 | 8 | ST1 | HRSG2 | ACW | Natural Gas Fired Combined Cycle | 145 | 94735 | 92186 | [6 empty] | 8655 | 8655 |  |  |  | 8655 |  |  |  |  | 41.458 | 41.458 |  |  |  |  | 744 |  | (RI) Recirculate: Induced Draft |  | RI | Closed | Other | Other | Lyondell Bassel Chemicals | Lyondell Basell Chemicals | OP | 6 | 2002 |  |  | OP | 6 | 2002 | 6 | 2025 | OP | 8 | 2001 | Y | NG | CA | Y | IPP CHP | 1 |  |  |  | Complex
56380 | TX | 55187 | Channelview Cogeneration Plant | 2015 | 9 | ST1 | HRSG2 | ACW | Natural Gas Fired Combined Cycle | 145 | 91426 | 89058 | [6 empty] | 48613 | 48613 |  |  |  | 48613 |  |  |  |  | 37.387 | 37.387 |  |  |  |  | 720 |  | (RI) Recirculate: Induced Draft |  | RI | Closed | Other | Other | Lyondell Bassel Chemicals | Lyondell Basell Chemicals | OP | 6 | 2002 |  |  | OP | 6 | 2002 | 6 | 2025 | OP | 8 | 2001 | Y | NG | CA | Y | IPP CHP | 1 |  |  |  | Complex
56380 | TX | 55187 | Channelview Cogeneration Plant | 2015 | 10 | ST1 | HRSG2 | ACW | Natural Gas Fired Combined Cycle | 145 | 71914 | 69582 | [6 empty] | 17439 | 17439 |  |  |  | 17439 |  |  |  |  | 31.113 | 31.113 |  |  |  |  | 744 |  | (RI) Recirculate: Induced Draft |  | RI | Closed | Other | Other | Lyondell Bassel Chemicals | Lyondell Basell Chemicals | OP | 6 | 2002 |  |  | OP | 6 | 2002 | 6 | 2025 | OP | 8 | 2001 | Y | NG | CA | Y | IPP CHP | 1 |  |  |  | Complex
56380 | TX | 55187 | Channelview Cogeneration Plant | 2015 | 11 | ST1 | HRSG2 | ACW | Natural Gas Fired Combined Cycle | 145 | 66512 | 64172 | [6 empty] | 9715 | 9715 |  |  |  | 9715 |  |  |  |  | 26.98 | 26.98 |  |  |  |  | 720 |  | (RI) Recirculate: Induced Draft |  | RI | Closed | Other | Other | Lyondell Bassel Chemicals | Lyondell Basell Chemicals | OP | 6 | 2002 |  |  | OP | 6 | 2002 | 6 | 2025 | OP | 8 | 2001 | Y | NG | CA | Y | IPP CHP | 1 |  |  |  | Complex
56380 | TX | 55187 | Channelview Cogeneration Plant | 2015 | 12 | ST1 | HRSG2 | ACW | Natural Gas Fired Combined Cycle | 145 | 42030 | 39759 | [6 empty] | 43531 | 43531 |  |  |  | 43531 |  |  |  |  | 19.324 | 19.324 |  |  |  |  | 744 |  | (RI) Recirculate: Induced Draft |  | RI | Closed | Other | Other | Lyondell Bassel Chemicals | Lyondell Basell Chemicals | OP | 6 | 2002 |  |  | OP | 6 | 2002 | 6 | 2025 | OP | 8 | 2001 | Y | NG | CA | Y | IPP CHP | 1 |  |  |  | Complex
56380 | TX | 55187 | Channelview Cogeneration Plant | 2015 | 1 | GT1 | HRSG3 | ACW | Natural Gas Fired Combined Cycle | [6 empty] | 171 | [12 empty] | 34.181 | 34.181 |  |  |  |  | 744 |  | (RI) Recirculate: Induced Draft |  | RI | Closed | Other | Other | Lyondell Bassel Chemicals | Lyondell Basell Chemicals | OP | 6 | 2002 |  |  | OP | 6 | 2002 | 6 | 2025 | OP | 8 | 2001 | Y | NG | CT | N/A | IPP CHP | 1 |  |  |  | Complex
56380 | TX | 55187 | Channelview Cogeneration Plant | 2015 | 2 | GT1 | HRSG3 | ACW | Natural Gas Fired Combined Cycle | [6 empty] | 171 | [12 empty] | 31.832 | 31.832 |  |  |  |  | 672 |  | (RI) Recirculate: Induced Draft |  | RI | Closed | Other | Other | Lyondell Bassel Chemicals | Lyondell Basell Chemicals | OP | 6 | 2002 |  |  | OP | 6 | 2002 | 6 | 2025 | OP | 8 | 2001 | Y | NG | CT | N/A | IPP CHP | 1 |  |  |  | Complex
56380 | TX | 55187 | Channelview Cogeneration Plant | 2015 | 3 | GT1 | HRSG3 | ACW | Natural Gas Fired Combined Cycle | [6 empty] | 171 | 111892 | 109556 | 1215781 |  |  | 1215781 |  | 1215781 |  |  |  |  | 34.905 | 34.905 |  |  |  |  | 744 |  | (RI) Recirculate: Induced Draft |  | RI | Closed | Other | Other | Lyondell Bassel Chemicals | Lyondell Basell Chemicals | OP | 6 | 2002 |  |  | OP | 6 | 2002 | 6 | 2025 | OP | 8 | 2001 | Y | NG | CT | N/A | IPP CHP | 1 |  |  |  | Complex
56380 | TX | 55187 | Channelview Cogeneration Plant | 2015 | 4 | GT1 | HRSG3 | ACW | Natural Gas Fired Combined Cycle | [6 empty] | 171 | 87937 | 86184 | 967206 |  |  | 967206 |  | 967206 |  |  |  |  | 16.137 | 16.137 |  |  |  |  | 720 |  | (RI) Recirculate: Induced Draft |  | RI | Closed | Other | Other | Lyondell Bassel Chemicals | Lyondell Basell Chemicals | OP | 6 | 2002 |  |  | OP | 6 | 2002 | 6 | 2025 | OP | 8 | 2001 | Y | NG | CT | N/A | IPP CHP | 1 |  |  |  | Complex
56380 | TX | 55187 | Channelview Cogeneration Plant | 2015 | 5 | GT1 | HRSG3 | ACW | Natural Gas Fired Combined Cycle | [6 empty] | 171 | 117561 | 115999 | 1305300 |  |  | 1305300 |  | 1305300 |  |  |  |  | 12.861 | 12.861 |  |  |  |  | 744 |  | (RI) Recirculate: Induced Draft |  | RI | Closed | Other | Other | Lyondell Bassel Chemicals | Lyondell Basell Chemicals | OP | 6 | 2002 |  |  | OP | 6 | 2002 | 6 | 2025 | OP | 8 | 2001 | Y | NG | CT | N/A | IPP CHP | 1 |  |  |  | Complex
56380 | TX | 55187 | Channelview Cogeneration Plant | 2015 | 6 | GT1 | HRSG3 | ACW | Natural Gas Fired Combined Cycle | [6 empty] | 171 | 103268 | 101754 | 1166379 |  |  | 1166379 |  | 1166379 |  |  |  |  | 13.415 | 13.415 |  |  |  |  | 720 |  | (RI) Recirculate: Induced Draft |  | RI | Closed | Other | Other | Lyondell Bassel Chemicals | Lyondell Basell Chemicals | OP | 6 | 2002 |  |  | OP | 6 | 2002 | 6 | 2025 | OP | 8 | 2001 | Y | NG | CT | N/A | IPP CHP | 1 |  |  |  | Complex
56380 | TX | 55187 | Channelview Cogeneration Plant | 2015 | 7 | GT1 | HRSG3 | ACW | Natural Gas Fired Combined Cycle | [6 empty] | 171 | 112065 | 109918 | 1248085 |  |  | 1248085 |  | 1248085 |  |  |  |  | 26.581 | 26.581 |  |  |  |  | 744 |  | (RI) Recirculate: Induced Draft |  | RI | Closed | Other | Other | Lyondell Bassel Chemicals | Lyondell Basell Chemicals | OP | 6 | 2002 |  |  | OP | 6 | 2002 | 6 | 2025 | OP | 8 | 2001 | Y | NG | CT | N/A | IPP CHP | 1 |  |  |  | Complex
56380 | TX | 55187 | Channelview Cogeneration Plant | 2015 | 8 | GT1 | HRSG3 | ACW | Natural Gas Fired Combined Cycle | [6 empty] | 171 | 111456 | 108907 | 1228381 |  |  | 1228381 |  | 1228381 |  |  |  |  | 41.458 | 41.458 |  |  |  |  | 744 |  | (RI) Recirculate: Induced Draft |  | RI | Closed | Other | Other | Lyondell Bassel Chemicals | Lyondell Basell Chemicals | OP | 6 | 2002 |  |  | OP | 6 | 2002 | 6 | 2025 | OP | 8 | 2001 | Y | NG | CT | N/A | IPP CHP | 1 |  |  |  | Complex
56380 | TX | 55187 | Channelview Cogeneration Plant | 2015 | 9 | GT1 | HRSG3 | ACW | Natural Gas Fired Combined Cycle | [6 empty] | 171 | 90577 | 88209 | 1001860 |  |  | 1001860 |  | 1001860 |  |  |  |  | 37.387 | 37.387 |  |  |  |  | 720 |  | (RI) Recirculate: Induced Draft |  | RI | Closed | Other | Other | Lyondell Bassel Chemicals | Lyondell Basell Chemicals | OP | 6 | 2002 |  |  | OP | 6 | 2002 | 6 | 2025 | OP | 8 | 2001 | Y | NG | CT | N/A | IPP CHP | 1 |  |  |  | Complex
56380 | TX | 55187 | Channelview Cogeneration Plant | 2015 | 10 | GT1 | HRSG3 | ACW | Natural Gas Fired Combined Cycle | [6 empty] | 171 | 121638 | 119306 | 1351374 |  |  | 1351374 |  | 1351374 |  |  |  |  | 31.113 | 31.113 |  |  |  |  | 744 |  | (RI) Recirculate: Induced Draft |  | RI | Closed | Other | Other | Lyondell Bassel Chemicals | Lyondell Basell Chemicals | OP | 6 | 2002 |  |  | OP | 6 | 2002 | 6 | 2025 | OP | 8 | 2001 | Y | NG | CT | N/A | IPP CHP | 1 |  |  |  | Complex
56380 | TX | 55187 | Channelview Cogeneration Plant | 2015 | 11 | GT1 | HRSG3 | ACW | Natural Gas Fired Combined Cycle | [6 empty] | 171 | 119542 | 117202 | 1323132 |  |  | 1323132 |  | 1323132 |  |  |  |  | 26.98 | 26.98 |  |  |  |  | 720 |  | (RI) Recirculate: Induced Draft |  | RI | Closed | Other | Other | Lyondell Bassel Chemicals | Lyondell Basell Chemicals | OP | 6 | 2002 |  |  | OP | 6 | 2002 | 6 | 2025 | OP | 8 | 2001 | Y | NG | CT | N/A | IPP CHP | 1 |  |  |  | Complex
56380 | TX | 55187 | Channelview Cogeneration Plant | 2015 | 12 | GT1 | HRSG3 | ACW | Natural Gas Fired Combined Cycle | [6 empty] | 171 | 62166 | 59895 | 678856 |  |  | 678856 |  | 678856 |  |  |  |  | 19.324 | 19.324 |  |  |  |  | 744 |  | (RI) Recirculate: Induced Draft |  | RI | Closed | Other | Other | Lyondell Bassel Chemicals | Lyondell Basell Chemicals | OP | 6 | 2002 |  |  | OP | 6 | 2002 | 6 | 2025 | OP | 8 | 2001 | Y | NG | CT | N/A | IPP CHP | 1 |  |  |  | Complex
56380 | TX | 55187 | Channelview Cogeneration Plant | 2015 | 1 | GT2 | HRSG3 | ACW | Natural Gas Fired Combined Cycle | [6 empty] | 165 | [12 empty] | 34.181 | 34.181 |  |  |  |  | 744 |  | (RI) Recirculate: Induced Draft |  | RI | Closed | Other | Other | Lyondell Bassel Chemicals | Lyondell Basell Chemicals | OP | 6 | 2002 |  |  | OP | 6 | 2002 | 6 | 2025 | OP | 8 | 2001 | Y | NG | CT | N/A | IPP CHP | 1 |  |  |  | Complex
56380 | TX | 55187 | Channelview Cogeneration Plant | 2015 | 2 | GT2 | HRSG3 | ACW | Natural Gas Fired Combined Cycle | [6 empty] | 165 | [12 empty] | 31.832 | 31.832 |  |  |  |  | 672 |  | (RI) Recirculate: Induced Draft |  | RI | Closed | Other | Other | Lyondell Bassel Chemicals | Lyondell Basell Chemicals | OP | 6 | 2002 |  |  | OP | 6 | 2002 | 6 | 2025 | OP | 8 | 2001 | Y | NG | CT | N/A | IPP CHP | 1 |  |  |  | Complex
56380 | TX | 55187 | Channelview Cogeneration Plant | 2015 | 3 | GT2 | HRSG3 | ACW | Natural Gas Fired Combined Cycle | [6 empty] | 165 | 125966 | 123630 | 1400122 |  |  | 1400122 |  | 1400122 |  |  |  |  | 34.905 | 34.905 |  |  |  |  | 744 |  | (RI) Recirculate: Induced Draft |  | RI | Closed | Other | Other | Lyondell Bassel Chemicals | Lyondell Basell Chemicals | OP | 6 | 2002 |  |  | OP | 6 | 2002 | 6 | 2025 | OP | 8 | 2001 | Y | NG | CT | N/A | IPP CHP | 1 |  |  |  | Complex
56380 | TX | 55187 | Channelview Cogeneration Plant | 2015 | 4 | GT2 | HRSG3 | ACW | Natural Gas Fired Combined Cycle | [6 empty] | 165 | 90457 | 88704 | 1015421 |  |  | 1015421 |  | 1015421 |  |  |  |  | 16.137 | 16.137 |  |  |  |  | 720 |  | (RI) Recirculate: Induced Draft |  | RI | Closed | Other | Other | Lyondell Bassel Chemicals | Lyondell Basell Chemicals | OP | 6 | 2002 |  |  | OP | 6 | 2002 | 6 | 2025 | OP | 8 | 2001 | Y | NG | CT | N/A | IPP CHP | 1 |  |  |  | Complex
56380 | TX | 55187 | Channelview Cogeneration Plant | 2015 | 5 | GT2 | HRSG3 | ACW | Natural Gas Fired Combined Cycle | [6 empty] | 165 | 112331 | 110769 | 1278060 |  |  | 1278060 |  | 1278060 |  |  |  |  | 12.861 | 12.861 |  |  |  |  | 744 |  | (RI) Recirculate: Induced Draft |  | RI | Closed | Other | Other | Lyondell Bassel Chemicals | Lyondell Basell Chemicals | OP | 6 | 2002 |  |  | OP | 6 | 2002 | 6 | 2025 | OP | 8 | 2001 | Y | NG | CT | N/A | IPP CHP | 1 |  |  |  | Complex
56380 | TX | 55187 | Channelview Cogeneration Plant | 2015 | 6 | GT2 | HRSG3 | ACW | Natural Gas Fired Combined Cycle | [6 empty] | 165 | 80885 | 79371 | 931447 |  |  | 931447 |  | 931447 |  |  |  |  | 13.415 | 13.415 |  |  |  |  | 720 |  | (RI) Recirculate: Induced Draft |  | RI | Closed | Other | Other | Lyondell Bassel Chemicals | Lyondell Basell Chemicals | OP | 6 | 2002 |  |  | OP | 6 | 2002 | 6 | 2025 | OP | 8 | 2001 | Y | NG | CT | N/A | IPP CHP | 1 |  |  |  | Complex
56380 | TX | 55187 | Channelview Cogeneration Plant | 2015 | 7 | GT2 | HRSG3 | ACW | Natural Gas Fired Combined Cycle | [6 empty] | 165 | 116493 | 114346 | 1326314 |  |  | 1326314 |  | 1326314 |  |  |  |  | 26.581 | 26.581 |  |  |  |  | 744 |  | (RI) Recirculate: Induced Draft |  | RI | Closed | Other | Other | Lyondell Bassel Chemicals | Lyondell Basell Chemicals | OP | 6 | 2002 |  |  | OP | 6 | 2002 | 6 | 2025 | OP | 8 | 2001 | Y | NG | CT | N/A | IPP CHP | 1 |  |  |  | Complex
56380 | TX | 55187 | Channelview Cogeneration Plant | 2015 | 8 | GT2 | HRSG3 | ACW | Natural Gas Fired Combined Cycle | [6 empty] | 165 | 121786 | 119237 | 1374683 |  |  | 1374683 |  | 1374683 |  |  |  |  | 41.458 | 41.458 |  |  |  |  | 744 |  | (RI) Recirculate: Induced Draft |  | RI | Closed | Other | Other | Lyondell Bassel Chemicals | Lyondell Basell Chemicals | OP | 6 | 2002 |  |  | OP | 6 | 2002 | 6 | 2025 | OP | 8 | 2001 | Y | NG | CT | N/A | IPP CHP | 1 |  |  |  | Complex
56380 | TX | 55187 | Channelview Cogeneration Plant | 2015 | 9 | GT2 | HRSG3 | ACW | Natural Gas Fired Combined Cycle | [6 empty] | 165 | 119247 | 116879 | 1348444 |  |  | 1348444 |  | 1348444 |  |  |  |  | 37.387 | 37.387 |  |  |  |  | 720 |  | (RI) Recirculate: Induced Draft |  | RI | Closed | Other | Other | Lyondell Bassel Chemicals | Lyondell Basell Chemicals | OP | 6 | 2002 |  |  | OP | 6 | 2002 | 6 | 2025 | OP | 8 | 2001 | Y | NG | CT | N/A | IPP CHP | 1 |  |  |  | Complex
56380 | TX | 55187 | Channelview Cogeneration Plant | 2015 | 10 | GT2 | HRSG3 | ACW | Natural Gas Fired Combined Cycle | [6 empty] | 165 | 64285 | 61953 | 727423 |  |  | 727423 |  | 727423 |  |  |  |  | 31.113 | 31.113 |  |  |  |  | 744 |  | (RI) Recirculate: Induced Draft |  | RI | Closed | Other | Other | Lyondell Bassel Chemicals | Lyondell Basell Chemicals | OP | 6 | 2002 |  |  | OP | 6 | 2002 | 6 | 2025 | OP | 8 | 2001 | Y | NG | CT | N/A | IPP CHP | 1 |  |  |  | Complex
56380 | TX | 55187 | Channelview Cogeneration Plant | 2015 | 11 | GT2 | HRSG3 | ACW | Natural Gas Fired Combined Cycle | [6 empty] | 165 | 34413 | 32073 | 382228 |  |  | 382228 |  | 382228 |  |  |  |  | 26.98 | 26.98 |  |  |  |  | 720 |  | (RI) Recirculate: Induced Draft |  | RI | Closed | Other | Other | Lyondell Bassel Chemicals | Lyondell Basell Chemicals | OP | 6 | 2002 |  |  | OP | 6 | 2002 | 6 | 2025 | OP | 8 | 2001 | Y | NG | CT | N/A | IPP CHP | 1 |  |  |  | Complex
56380 | TX | 55187 | Channelview Cogeneration Plant | 2015 | 12 | GT2 | HRSG3 | ACW | Natural Gas Fired Combined Cycle | [6 empty] | 165 | 123923 | 121652 | 1378356 |  |  | 1378356 |  | 1378356 |  |  |  |  | 19.324 | 19.324 |  |  |  |  | 744 |  | (RI) Recirculate: Induced Draft |  | RI | Closed | Other | Other | Lyondell Bassel Chemicals | Lyondell Basell Chemicals | OP | 6 | 2002 |  |  | OP | 6 | 2002 | 6 | 2025 | OP | 8 | 2001 | Y | NG | CT | N/A | IPP CHP | 1 |  |  |  | Complex
56380 | TX | 55187 | Channelview Cogeneration Plant | 2015 | 1 | GT3 | HRSG3 | ACW | Natural Gas Fired Combined Cycle | [6 empty] | 167 | [12 empty] | 34.181 | 34.181 |  |  |  |  | 744 |  | (RI) Recirculate: Induced Draft |  | RI | Closed | Other | Other | Lyondell Bassel Chemicals | Lyondell Basell Chemicals | OP | 6 | 2002 |  |  | OP | 6 | 2002 | 6 | 2025 | OP | 8 | 2001 | Y | NG | CT | N/A | IPP CHP | 1 |  |  |  | Complex
56380 | TX | 55187 | Channelview Cogeneration Plant | 2015 | 2 | GT3 | HRSG3 | ACW | Natural Gas Fired Combined Cycle | [6 empty] | 167 | [12 empty] | 31.832 | 31.832 |  |  |  |  | 672 |  | (RI) Recirculate: Induced Draft |  | RI | Closed | Other | Other | Lyondell Bassel Chemicals | Lyondell Basell Chemicals | OP | 6 | 2002 |  |  | OP | 6 | 2002 | 6 | 2025 | OP | 8 | 2001 | Y | NG | CT | N/A | IPP CHP | 1 |  |  |  | Complex
56380 | TX | 55187 | Channelview Cogeneration Plant | 2015 | 3 | GT3 | HRSG3 | ACW | Natural Gas Fired Combined Cycle | [6 empty] | 167 | 125585 | 123249 | 1412764 |  |  | 1412764 |  | 1412764 |  |  |  |  | 34.905 | 34.905 |  |  |  |  | 744 |  | (RI) Recirculate: Induced Draft |  | RI | Closed | Other | Other | Lyondell Bassel Chemicals | Lyondell Basell Chemicals | OP | 6 | 2002 |  |  | OP | 6 | 2002 | 6 | 2025 | OP | 8 | 2001 | Y | NG | CT | N/A | IPP CHP | 1 |  |  |  | Complex
56380 | TX | 55187 | Channelview Cogeneration Plant | 2015 | 4 | GT3 | HRSG3 | ACW | Natural Gas Fired Combined Cycle | [6 empty] | 167 | 114029 | 112276 | 1296104 |  |  | 1296104 |  | 1296104 |  |  |  |  | 16.137 | 16.137 |  |  |  |  | 720 |  | (RI) Recirculate: Induced Draft |  | RI | Closed | Other | Other | Lyondell Bassel Chemicals | Lyondell Basell Chemicals | OP | 6 | 2002 |  |  | OP | 6 | 2002 | 6 | 2025 | OP | 8 | 2001 | Y | NG | CT | N/A | IPP CHP | 1 |  |  |  | Complex
56380 | TX | 55187 | Channelview Cogeneration Plant | 2015 | 5 | GT3 | HRSG3 | ACW | Natural Gas Fired Combined Cycle | [6 empty] | 167 | 5526 | 3964 | 64139 |  |  | 64139 |  | 64139 |  |  |  |  | 12.861 | 12.861 |  |  |  |  | 744 |  | (RI) Recirculate: Induced Draft |  | RI | Closed | Other | Other | Lyondell Bassel Chemicals | Lyondell Basell Chemicals | OP | 6 | 2002 |  |  | OP | 6 | 2002 | 6 | 2025 | OP | 8 | 2001 | Y | NG | CT | N/A | IPP CHP | 1 |  |  |  | Complex
56380 | TX | 55187 | Channelview Cogeneration Plant | 2015 | 6 | GT3 | HRSG3 | ACW | Natural Gas Fired Combined Cycle | [6 empty] | 167 | 52747 | 51233 | 609364 |  |  | 609364 |  | 609364 |  |  |  |  | 13.415 | 13.415 |  |  |  |  | 720 |  | (RI) Recirculate: Induced Draft |  | RI | Closed | Other | Other | Lyondell Bassel Chemicals | Lyondell Basell Chemicals | OP | 6 | 2002 |  |  | OP | 6 | 2002 | 6 | 2025 | OP | 8 | 2001 | Y | NG | CT | N/A | IPP CHP | 1 |  |  |  | Complex
56380 | TX | 55187 | Channelview Cogeneration Plant | 2015 | 7 | GT3 | HRSG3 | ACW | Natural Gas Fired Combined Cycle | [6 empty] | 167 | 95458 | 93311 | 1086447 |  |  | 1086447 |  | 1086447 |  |  |  |  | 26.581 | 26.581 |  |  |  |  | 744 |  | (RI) Recirculate: Induced Draft |  | RI | Closed | Other | Other | Lyondell Bassel Chemicals | Lyondell Basell Chemicals | OP | 6 | 2002 |  |  | OP | 6 | 2002 | 6 | 2025 | OP | 8 | 2001 | Y | NG | CT | N/A | IPP CHP | 1 |  |  |  | Complex
56380 | TX | 55187 | Channelview Cogeneration Plant | 2015 | 8 | GT3 | HRSG3 | ACW | Natural Gas Fired Combined Cycle | [6 empty] | 167 | 122647 | 120098 | 1390648 |  |  | 1390648 |  | 1390648 |  |  |  |  | 41.458 | 41.458 |  |  |  |  | 744 |  | (RI) Recirculate: Induced Draft |  | RI | Closed | Other | Other | Lyondell Bassel Chemicals | Lyondell Basell Chemicals | OP | 6 | 2002 |  |  | OP | 6 | 2002 | 6 | 2025 | OP | 8 | 2001 | Y | NG | CT | N/A | IPP CHP | 1 |  |  |  | Complex
56380 | TX | 55187 | Channelview Cogeneration Plant | 2015 | 9 | GT3 | HRSG3 | ACW | Natural Gas Fired Combined Cycle | [6 empty] | 167 | 120732 | 118364 | 1369889 |  |  | 1369889 |  | 1369889 |  |  |  |  | 37.387 | 37.387 |  |  |  |  | 720 |  | (RI) Recirculate: Induced Draft |  | RI | Closed | Other | Other | Lyondell Bassel Chemicals | Lyondell Basell Chemicals | OP | 6 | 2002 |  |  | OP | 6 | 2002 | 6 | 2025 | OP | 8 | 2001 | Y | NG | CT | N/A | IPP CHP | 1 |  |  |  | Complex
56380 | TX | 55187 | Channelview Cogeneration Plant | 2015 | 10 | GT3 | HRSG3 | ACW | Natural Gas Fired Combined Cycle | [6 empty] | 167 | 112770 | 110438 | 1287061 |  |  | 1287061 |  | 1287061 |  |  |  |  | 31.113 | 31.113 |  |  |  |  | 744 |  | (RI) Recirculate: Induced Draft |  | RI | Closed | Other | Other | Lyondell Bassel Chemicals | Lyondell Basell Chemicals | OP | 6 | 2002 |  |  | OP | 6 | 2002 | 6 | 2025 | OP | 8 | 2001 | Y | NG | CT | N/A | IPP CHP | 1 |  |  |  | Complex
56380 | TX | 55187 | Channelview Cogeneration Plant | 2015 | 11 | GT3 | HRSG3 | ACW | Natural Gas Fired Combined Cycle | [6 empty] | 167 | 119693 | 117353 | 1360290 |  |  | 1360290 |  | 1360290 |  |  |  |  | 26.98 | 26.98 |  |  |  |  | 720 |  | (RI) Recirculate: Induced Draft |  | RI | Closed | Other | Other | Lyondell Bassel Chemicals | Lyondell Basell Chemicals | OP | 6 | 2002 |  |  | OP | 6 | 2002 | 6 | 2025 | OP | 8 | 2001 | Y | NG | CT | N/A | IPP CHP | 1 |  |  |  | Complex
56380 | TX | 55187 | Channelview Cogeneration Plant | 2015 | 12 | GT3 | HRSG3 | ACW | Natural Gas Fired Combined Cycle | [6 empty] | 167 | 122894 | 120623 | 1381796 |  |  | 1381796 |  | 1381796 |  |  |  |  | 19.324 | 19.324 |  |  |  |  | 744 |  | (RI) Recirculate: Induced Draft |  | RI | Closed | Other | Other | Lyondell Bassel Chemicals | Lyondell Basell Chemicals | OP | 6 | 2002 |  |  | OP | 6 | 2002 | 6 | 2025 | OP | 8 | 2001 | Y | NG | CT | N/A | IPP CHP | 1 |  |  |  | Complex
56380 | TX | 55187 | Channelview Cogeneration Plant | 2015 | 1 | GT4 | HRSG3 | ACW | Natural Gas Fired Combined Cycle | [6 empty] | 171 | [12 empty] | 34.181 | 34.181 |  |  |  |  | 744 |  | (RI) Recirculate: Induced Draft |  | RI | Closed | Other | Other | Lyondell Bassel Chemicals | Lyondell Basell Chemicals | OP | 8 | 2001 |  |  | OP | 6 | 2002 | 6 | 2025 | OP | 8 | 2001 | Y | NG | CT | N/A | IPP CHP | 1 |  |  |  | Complex
56380 | TX | 55187 | Channelview Cogeneration Plant | 2015 | 2 | GT4 | HRSG3 | ACW | Natural Gas Fired Combined Cycle | [6 empty] | 171 | [12 empty] | 31.832 | 31.832 |  |  |  |  | 672 |  | (RI) Recirculate: Induced Draft |  | RI | Closed | Other | Other | Lyondell Bassel Chemicals | Lyondell Basell Chemicals | OP | 8 | 2001 |  |  | OP | 6 | 2002 | 6 | 2025 | OP | 8 | 2001 | Y | NG | CT | N/A | IPP CHP | 1 |  |  |  | Complex
56380 | TX | 55187 | Channelview Cogeneration Plant | 2015 | 3 | GT4 | HRSG3 | ACW | Natural Gas Fired Combined Cycle | [6 empty] | 171 | 125394 | 123058 | 1363526 |  |  | 1363526 |  | 1363526 |  |  |  |  | 34.905 | 34.905 |  |  |  |  | 744 |  | (RI) Recirculate: Induced Draft |  | RI | Closed | Other | Other | Lyondell Bassel Chemicals | Lyondell Basell Chemicals | OP | 8 | 2001 |  |  | OP | 6 | 2002 | 6 | 2025 | OP | 8 | 2001 | Y | NG | CT | N/A | IPP CHP | 1 |  |  |  | Complex
56380 | TX | 55187 | Channelview Cogeneration Plant | 2015 | 4 | GT4 | HRSG3 | ACW | Natural Gas Fired Combined Cycle | [6 empty] | 171 | 94226 | 92473 | 1026228 |  |  | 1026228 |  | 1026228 |  |  |  |  | 16.137 | 16.137 |  |  |  |  | 720 |  | (RI) Recirculate: Induced Draft |  | RI | Closed | Other | Other | Lyondell Bassel Chemicals | Lyondell Basell Chemicals | OP | 8 | 2001 |  |  | OP | 6 | 2002 | 6 | 2025 | OP | 8 | 2001 | Y | NG | CT | N/A | IPP CHP | 1 |  |  |  | Complex
56380 | TX | 55187 | Channelview Cogeneration Plant | 2015 | 5 | GT4 | HRSG3 | ACW | Natural Gas Fired Combined Cycle | [6 empty] | 171 | 126460 | 124898 | 1392090 |  |  | 1392090 |  | 1392090 |  |  |  |  | 12.861 | 12.861 |  |  |  |  | 744 |  | (RI) Recirculate: Induced Draft |  | RI | Closed | Other | Other | Lyondell Bassel Chemicals | Lyondell Basell Chemicals | OP | 8 | 2001 |  |  | OP | 6 | 2002 | 6 | 2025 | OP | 8 | 2001 | Y | NG | CT | N/A | IPP CHP | 1 |  |  |  | Complex
56380 | TX | 55187 | Channelview Cogeneration Plant | 2015 | 6 | GT4 | HRSG3 | ACW | Natural Gas Fired Combined Cycle | [6 empty] | 171 | 90467 | 88953 | 997635 |  |  | 997635 |  | 997635 |  |  |  |  | 13.415 | 13.415 |  |  |  |  | 720 |  | (RI) Recirculate: Induced Draft |  | RI | Closed | Other | Other | Lyondell Bassel Chemicals | Lyondell Basell Chemicals | OP | 8 | 2001 |  |  | OP | 6 | 2002 | 6 | 2025 | OP | 8 | 2001 | Y | NG | CT | N/A | IPP CHP | 1 |  |  |  | Complex
56380 | TX | 55187 | Channelview Cogeneration Plant | 2015 | 7 | GT4 | HRSG3 | ACW | Natural Gas Fired Combined Cycle | [6 empty] | 171 | 83741 | 81594 | 928606 |  |  | 928606 |  | 928606 |  |  |  |  | 26.581 | 26.581 |  |  |  |  | 744 |  | (RI) Recirculate: Induced Draft |  | RI | Closed | Other | Other | Lyondell Bassel Chemicals | Lyondell Basell Chemicals | OP | 8 | 2001 |  |  | OP | 6 | 2002 | 6 | 2025 | OP | 8 | 2001 | Y | NG | CT | N/A | IPP CHP | 1 |  |  |  | Complex
56380 | TX | 55187 | Channelview Cogeneration Plant | 2015 | 8 | GT4 | HRSG3 | ACW | Natural Gas Fired Combined Cycle | [6 empty] | 171 | 117877 | 115328 | 1303310 |  |  | 1303310 |  | 1303310 |  |  |  |  | 41.458 | 41.458 |  |  |  |  | 744 |  | (RI) Recirculate: Induced Draft |  | RI | Closed | Other | Other | Lyondell Bassel Chemicals | Lyondell Basell Chemicals | OP | 8 | 2001 |  |  | OP | 6 | 2002 | 6 | 2025 | OP | 8 | 2001 | Y | NG | CT | N/A | IPP CHP | 1 |  |  |  | Complex
56380 | TX | 55187 | Channelview Cogeneration Plant | 2015 | 9 | GT4 | HRSG3 | ACW | Natural Gas Fired Combined Cycle | [6 empty] | 171 | 116259 | 113891 | 1285380 |  |  | 1285380 |  | 1285380 |  |  |  |  | 37.387 | 37.387 |  |  |  |  | 720 |  | (RI) Recirculate: Induced Draft |  | RI | Closed | Other | Other | Lyondell Bassel Chemicals | Lyondell Basell Chemicals | OP | 8 | 2001 |  |  | OP | 6 | 2002 | 6 | 2025 | OP | 8 | 2001 | Y | NG | CT | N/A | IPP CHP | 1 |  |  |  | Complex
56380 | TX | 55187 | Channelview Cogeneration Plant | 2015 | 10 | GT4 | HRSG3 | ACW | Natural Gas Fired Combined Cycle | [6 empty] | 171 | 114955 | 112623 | 1280782 |  |  | 1280782 |  | 1280782 |  |  |  |  | 31.113 | 31.113 |  |  |  |  | 744 |  | (RI) Recirculate: Induced Draft |  | RI | Closed | Other | Other | Lyondell Bassel Chemicals | Lyondell Basell Chemicals | OP | 8 | 2001 |  |  | OP | 6 | 2002 | 6 | 2025 | OP | 8 | 2001 | Y | NG | CT | N/A | IPP CHP | 1 |  |  |  | Complex
56380 | TX | 55187 | Channelview Cogeneration Plant | 2015 | 11 | GT4 | HRSG3 | ACW | Natural Gas Fired Combined Cycle | [6 empty] | 171 | 102417 | 100077 | 1159882 |  |  | 1159882 |  | 1159882 |  |  |  |  | 26.98 | 26.98 |  |  |  |  | 720 |  | (RI) Recirculate: Induced Draft |  | RI | Closed | Other | Other | Lyondell Bassel Chemicals | Lyondell Basell Chemicals | OP | 8 | 2001 |  |  | OP | 6 | 2002 | 6 | 2025 | OP | 8 | 2001 | Y | NG | CT | N/A | IPP CHP | 1 |  |  |  | Complex
56380 | TX | 55187 | Channelview Cogeneration Plant | 2015 | 12 | GT4 | HRSG3 | ACW | Natural Gas Fired Combined Cycle | [6 empty] | 171 | 116280 | 114009 | 1274295 |  |  | 1274295 |  | 1274295 |  |  |  |  | 19.324 | 19.324 |  |  |  |  | 744 |  | (RI) Recirculate: Induced Draft |  | RI | Closed | Other | Other | Lyondell Bassel Chemicals | Lyondell Basell Chemicals | OP | 8 | 2001 |  |  | OP | 6 | 2002 | 6 | 2025 | OP | 8 | 2001 | Y | NG | CT | N/A | IPP CHP | 1 |  |  |  | Complex
56380 | TX | 55187 | Channelview Cogeneration Plant | 2015 | 1 | ST1 | HRSG3 | ACW | Natural Gas Fired Combined Cycle | 145 | [18 empty] | 34.181 | 34.181 |  |  |  |  | 744 |  | (RI) Recirculate: Induced Draft |  | RI | Closed | Other | Other | Lyondell Bassel Chemicals | Lyondell Basell Chemicals | OP | 6 | 2002 |  |  | OP | 6 | 2002 | 6 | 2025 | OP | 8 | 2001 | Y | NG | CA | Y | IPP CHP | 1 |  |  |  | Complex
56380 | TX | 55187 | Channelview Cogeneration Plant | 2015 | 2 | ST1 | HRSG3 | ACW | Natural Gas Fired Combined Cycle | 145 | [18 empty] | 31.832 | 31.832 |  |  |  |  | 672 |  | (RI) Recirculate: Induced Draft |  | RI | Closed | Other | Other | Lyondell Bassel Chemicals | Lyondell Basell Chemicals | OP | 6 | 2002 |  |  | OP | 6 | 2002 | 6 | 2025 | OP | 8 | 2001 | Y | NG | CA | Y | IPP CHP | 1 |  |  |  | Complex
56380 | TX | 55187 | Channelview Cogeneration Plant | 2015 | 3 | ST1 | HRSG3 | ACW | Natural Gas Fired Combined Cycle | 145 | 86008 | 83672 | [6 empty] | 25855 | 25855 |  |  |  | 25855 |  |  |  |  | 34.905 | 34.905 |  |  |  |  | 744 |  | (RI) Recirculate: Induced Draft |  | RI | Closed | Other | Other | Lyondell Bassel Chemicals | Lyondell Basell Chemicals | OP | 6 | 2002 |  |  | OP | 6 | 2002 | 6 | 2025 | OP | 8 | 2001 | Y | NG | CA | Y | IPP CHP | 1 |  |  |  | Complex
56380 | TX | 55187 | Channelview Cogeneration Plant | 2015 | 4 | ST1 | HRSG3 | ACW | Natural Gas Fired Combined Cycle | 145 | 26504 | 24751 | [6 empty] | 6596 | 6596 |  |  |  | 6596 |  |  |  |  | 16.137 | 16.137 |  |  |  |  | 720 |  | (RI) Recirculate: Induced Draft |  | RI | Closed | Other | Other | Lyondell Bassel Chemicals | Lyondell Basell Chemicals | OP | 6 | 2002 |  |  | OP | 6 | 2002 | 6 | 2025 | OP | 8 | 2001 | Y | NG | CA | Y | IPP CHP | 1 |  |  |  | Complex
56380 | TX | 55187 | Channelview Cogeneration Plant | 2015 | 5 | ST1 | HRSG3 | ACW | Natural Gas Fired Combined Cycle | 145 | 0 | -1562 | [6 empty] | 65 | 65 |  |  |  | 65 |  |  |  |  | 12.861 | 12.861 |  |  |  |  | 744 |  | (RI) Recirculate: Induced Draft |  | RI | Closed | Other | Other | Lyondell Bassel Chemicals | Lyondell Basell Chemicals | OP | 6 | 2002 |  |  | OP | 6 | 2002 | 6 | 2025 | OP | 8 | 2001 | Y | NG | CA | Y | IPP CHP | 1 |  |  |  | Complex
56380 | TX | 55187 | Channelview Cogeneration Plant | 2015 | 6 | ST1 | HRSG3 | ACW | Natural Gas Fired Combined Cycle | 145 | 0 | -1514 | [6 empty] | 48 | 48 |  |  |  | 48 |  |  |  |  | 13.415 | 13.415 |  |  |  |  | 720 |  | (RI) Recirculate: Induced Draft |  | RI | Closed | Other | Other | Lyondell Bassel Chemicals | Lyondell Basell Chemicals | OP | 6 | 2002 |  |  | OP | 6 | 2002 | 6 | 2025 | OP | 8 | 2001 | Y | NG | CA | Y | IPP CHP | 1 |  |  |  | Complex
56380 | TX | 55187 | Channelview Cogeneration Plant | 2015 | 7 | ST1 | HRSG3 | ACW | Natural Gas Fired Combined Cycle | 145 | 52894 | 50747 | [6 empty] | 22573 | 22573 |  |  |  | 22573 |  |  |  |  | 26.581 | 26.581 |  |  |  |  | 744 |  | (RI) Recirculate: Induced Draft |  | RI | Closed | Other | Other | Lyondell Bassel Chemicals | Lyondell Basell Chemicals | OP | 6 | 2002 |  |  | OP | 6 | 2002 | 6 | 2025 | OP | 8 | 2001 | Y | NG | CA | Y | IPP CHP | 1 |  |  |  | Complex
56380 | TX | 55187 | Channelview Cogeneration Plant | 2015 | 8 | ST1 | HRSG3 | ACW | Natural Gas Fired Combined Cycle | 145 | 94735 | 92186 | [6 empty] | 13644 | 13644 |  |  |  | 13644 |  |  |  |  | 41.458 | 41.458 |  |  |  |  | 744 |  | (RI) Recirculate: Induced Draft |  | RI | Closed | Other | Other | Lyondell Bassel Chemicals | Lyondell Basell Chemicals | OP | 6 | 2002 |  |  | OP | 6 | 2002 | 6 | 2025 | OP | 8 | 2001 | Y | NG | CA | Y | IPP CHP | 1 |  |  |  | Complex
56380 | TX | 55187 | Channelview Cogeneration Plant | 2015 | 9 | ST1 | HRSG3 | ACW | Natural Gas Fired Combined Cycle | 145 | 91426 | 89058 | [6 empty] | 55252 | 55252 |  |  |  | 55252 |  |  |  |  | 37.387 | 37.387 |  |  |  |  | 720 |  | (RI) Recirculate: Induced Draft |  | RI | Closed | Other | Other | Lyondell Bassel Chemicals | Lyondell Basell Chemicals | OP | 6 | 2002 |  |  | OP | 6 | 2002 | 6 | 2025 | OP | 8 | 2001 | Y | NG | CA | Y | IPP CHP | 1 |  |  |  | Complex
56380 | TX | 55187 | Channelview Cogeneration Plant | 2015 | 10 | ST1 | HRSG3 | ACW | Natural Gas Fired Combined Cycle | 145 | 71914 | 69582 | [6 empty] | 65679 | 65679 |  |  |  | 65679 |  |  |  |  | 31.113 | 31.113 |  |  |  |  | 744 |  | (RI) Recirculate: Induced Draft |  | RI | Closed | Other | Other | Lyondell Bassel Chemicals | Lyondell Basell Chemicals | OP | 6 | 2002 |  |  | OP | 6 | 2002 | 6 | 2025 | OP | 8 | 2001 | Y | NG | CA | Y | IPP CHP | 1 |  |  |  | Complex
56380 | TX | 55187 | Channelview Cogeneration Plant | 2015 | 11 | ST1 | HRSG3 | ACW | Natural Gas Fired Combined Cycle | 145 | 66512 | 64172 | [6 empty] | 124683 | 124683 |  |  |  | 124683 |  |  |  |  | 26.98 | 26.98 |  |  |  |  | 720 |  | (RI) Recirculate: Induced Draft |  | RI | Closed | Other | Other | Lyondell Bassel Chemicals | Lyondell Basell Chemicals | OP | 6 | 2002 |  |  | OP | 6 | 2002 | 6 | 2025 | OP | 8 | 2001 | Y | NG | CA | Y | IPP CHP | 1 |  |  |  | Complex
56380 | TX | 55187 | Channelview Cogeneration Plant | 2015 | 12 | ST1 | HRSG3 | ACW | Natural Gas Fired Combined Cycle | 145 | 42030 | 39759 | [6 empty] | 4166 | 4166 |  |  |  | 4166 |  |  |  |  | 19.324 | 19.324 |  |  |  |  | 744 |  | (RI) Recirculate: Induced Draft |  | RI | Closed | Other | Other | Lyondell Bassel Chemicals | Lyondell Basell Chemicals | OP | 6 | 2002 |  |  | OP | 6 | 2002 | 6 | 2025 | OP | 8 | 2001 | Y | NG | CA | Y | IPP CHP | 1 |  |  |  | Complex
56380 | TX | 55187 | Channelview Cogeneration Plant | 2015 | 1 | GT1 | HRSG4 | ACW | Natural Gas Fired Combined Cycle | [6 empty] | 171 | [12 empty] | 34.181 | 34.181 |  |  |  |  | 744 |  | (RI) Recirculate: Induced Draft |  | RI | Closed | Other | Other | Lyondell Bassel Chemicals | Lyondell Basell Chemicals | OP | 6 | 2002 |  |  | OP | 8 | 2001 | 6 | 2025 | OP | 8 | 2001 | Y | NG | CT | N/A | IPP CHP | 1 |  |  |  | Complex
56380 | TX | 55187 | Channelview Cogeneration Plant | 2015 | 2 | GT1 | HRSG4 | ACW | Natural Gas Fired Combined Cycle | [6 empty] | 171 | [12 empty] | 31.832 | 31.832 |  |  |  |  | 672 |  | (RI) Recirculate: Induced Draft |  | RI | Closed | Other | Other | Lyondell Bassel Chemicals | Lyondell Basell Chemicals | OP | 6 | 2002 |  |  | OP | 8 | 2001 | 6 | 2025 | OP | 8 | 2001 | Y | NG | CT | N/A | IPP CHP | 1 |  |  |  | Complex
56380 | TX | 55187 | Channelview Cogeneration Plant | 2015 | 3 | GT1 | HRSG4 | ACW | Natural Gas Fired Combined Cycle | [6 empty] | 171 | 111892 | 109556 | 1215781 |  |  | 1215781 |  | 1215781 |  |  |  |  | 34.905 | 34.905 |  |  |  |  | 744 |  | (RI) Recirculate: Induced Draft |  | RI | Closed | Other | Other | Lyondell Bassel Chemicals | Lyondell Basell Chemicals | OP | 6 | 2002 |  |  | OP | 8 | 2001 | 6 | 2025 | OP | 8 | 2001 | Y | NG | CT | N/A | IPP CHP | 1 |  |  |  | Complex
56380 | TX | 55187 | Channelview Cogeneration Plant | 2015 | 4 | GT1 | HRSG4 | ACW | Natural Gas Fired Combined Cycle | [6 empty] | 171 | 87937 | 86184 | 967206 |  |  | 967206 |  | 967206 |  |  |  |  | 16.137 | 16.137 |  |  |  |  | 720 |  | (RI) Recirculate: Induced Draft |  | RI | Closed | Other | Other | Lyondell Bassel Chemicals | Lyondell Basell Chemicals | OP | 6 | 2002 |  |  | OP | 8 | 2001 | 6 | 2025 | OP | 8 | 2001 | Y | NG | CT | N/A | IPP CHP | 1 |  |  |  | Complex
56380 | TX | 55187 | Channelview Cogeneration Plant | 2015 | 5 | GT1 | HRSG4 | ACW | Natural Gas Fired Combined Cycle | [6 empty] | 171 | 117561 | 115999 | 1305300 |  |  | 1305300 |  | 1305300 |  |  |  |  | 12.861 | 12.861 |  |  |  |  | 744 |  | (RI) Recirculate: Induced Draft |  | RI | Closed | Other | Other | Lyondell Bassel Chemicals | Lyondell Basell Chemicals | OP | 6 | 2002 |  |  | OP | 8 | 2001 | 6 | 2025 | OP | 8 | 2001 | Y | NG | CT | N/A | IPP CHP | 1 |  |  |  | Complex
56380 | TX | 55187 | Channelview Cogeneration Plant | 2015 | 6 | GT1 | HRSG4 | ACW | Natural Gas Fired Combined Cycle | [6 empty] | 171 | 103268 | 101754 | 1166379 |  |  | 1166379 |  | 1166379 |  |  |  |  | 13.415 | 13.415 |  |  |  |  | 720 |  | (RI) Recirculate: Induced Draft |  | RI | Closed | Other | Other | Lyondell Bassel Chemicals | Lyondell Basell Chemicals | OP | 6 | 2002 |  |  | OP | 8 | 2001 | 6 | 2025 | OP | 8 | 2001 | Y | NG | CT | N/A | IPP CHP | 1 |  |  |  | Complex
56380 | TX | 55187 | Channelview Cogeneration Plant | 2015 | 7 | GT1 | HRSG4 | ACW | Natural Gas Fired Combined Cycle | [6 empty] | 171 | 112065 | 109918 | 1248085 |  |  | 1248085 |  | 1248085 |  |  |  |  | 26.581 | 26.581 |  |  |  |  | 744 |  | (RI) Recirculate: Induced Draft |  | RI | Closed | Other | Other | Lyondell Bassel Chemicals | Lyondell Basell Chemicals | OP | 6 | 2002 |  |  | OP | 8 | 2001 | 6 | 2025 | OP | 8 | 2001 | Y | NG | CT | N/A | IPP CHP | 1 |  |  |  | Complex
56380 | TX | 55187 | Channelview Cogeneration Plant | 2015 | 8 | GT1 | HRSG4 | ACW | Natural Gas Fired Combined Cycle | [6 empty] | 171 | 111456 | 108907 | 1228381 |  |  | 1228381 |  | 1228381 |  |  |  |  | 41.458 | 41.458 |  |  |  |  | 744 |  | (RI) Recirculate: Induced Draft |  | RI | Closed | Other | Other | Lyondell Bassel Chemicals | Lyondell Basell Chemicals | OP | 6 | 2002 |  |  | OP | 8 | 2001 | 6 | 2025 | OP | 8 | 2001 | Y | NG | CT | N/A | IPP CHP | 1 |  |  |  | Complex
56380 | TX | 55187 | Channelview Cogeneration Plant | 2015 | 9 | GT1 | HRSG4 | ACW | Natural Gas Fired Combined Cycle | [6 empty] | 171 | 90577 | 88209 | 1001860 |  |  | 1001860 |  | 1001860 |  |  |  |  | 37.387 | 37.387 |  |  |  |  | 720 |  | (RI) Recirculate: Induced Draft |  | RI | Closed | Other | Other | Lyondell Bassel Chemicals | Lyondell Basell Chemicals | OP | 6 | 2002 |  |  | OP | 8 | 2001 | 6 | 2025 | OP | 8 | 2001 | Y | NG | CT | N/A | IPP CHP | 1 |  |  |  | Complex
56380 | TX | 55187 | Channelview Cogeneration Plant | 2015 | 10 | GT1 | HRSG4 | ACW | Natural Gas Fired Combined Cycle | [6 empty] | 171 | 121638 | 119306 | 1351374 |  |  | 1351374 |  | 1351374 |  |  |  |  | 31.113 | 31.113 |  |  |  |  | 744 |  | (RI) Recirculate: Induced Draft |  | RI | Closed | Other | Other | Lyondell Bassel Chemicals | Lyondell Basell Chemicals | OP | 6 | 2002 |  |  | OP | 8 | 2001 | 6 | 2025 | OP | 8 | 2001 | Y | NG | CT | N/A | IPP CHP | 1 |  |  |  | Complex
56380 | TX | 55187 | Channelview Cogeneration Plant | 2015 | 11 | GT1 | HRSG4 | ACW | Natural Gas Fired Combined Cycle | [6 empty] | 171 | 119542 | 117202 | 1323132 |  |  | 1323132 |  | 1323132 |  |  |  |  | 26.98 | 26.98 |  |  |  |  | 720 |  | (RI) Recirculate: Induced Draft |  | RI | Closed | Other | Other | Lyondell Bassel Chemicals | Lyondell Basell Chemicals | OP | 6 | 2002 |  |  | OP | 8 | 2001 | 6 | 2025 | OP | 8 | 2001 | Y | NG | CT | N/A | IPP CHP | 1 |  |  |  | Complex
56380 | TX | 55187 | Channelview Cogeneration Plant | 2015 | 12 | GT1 | HRSG4 | ACW | Natural Gas Fired Combined Cycle | [6 empty] | 171 | 62166 | 59895 | 678856 |  |  | 678856 |  | 678856 |  |  |  |  | 19.324 | 19.324 |  |  |  |  | 744 |  | (RI) Recirculate: Induced Draft |  | RI | Closed | Other | Other | Lyondell Bassel Chemicals | Lyondell Basell Chemicals | OP | 6 | 2002 |  |  | OP | 8 | 2001 | 6 | 2025 | OP | 8 | 2001 | Y | NG | CT | N/A | IPP CHP | 1 |  |  |  | Complex
56380 | TX | 55187 | Channelview Cogeneration Plant | 2015 | 1 | GT2 | HRSG4 | ACW | Natural Gas Fired Combined Cycle | [6 empty] | 165 | [12 empty] | 34.181 | 34.181 |  |  |  |  | 744 |  | (RI) Recirculate: Induced Draft |  | RI | Closed | Other | Other | Lyondell Bassel Chemicals | Lyondell Basell Chemicals | OP | 6 | 2002 |  |  | OP | 8 | 2001 | 6 | 2025 | OP | 8 | 2001 | Y | NG | CT | N/A | IPP CHP | 1 |  |  |  | Complex
56380 | TX | 55187 | Channelview Cogeneration Plant | 2015 | 2 | GT2 | HRSG4 | ACW | Natural Gas Fired Combined Cycle | [6 empty] | 165 | [12 empty] | 31.832 | 31.832 |  |  |  |  | 672 |  | (RI) Recirculate: Induced Draft |  | RI | Closed | Other | Other | Lyondell Bassel Chemicals | Lyondell Basell Chemicals | OP | 6 | 2002 |  |  | OP | 8 | 2001 | 6 | 2025 | OP | 8 | 2001 | Y | NG | CT | N/A | IPP CHP | 1 |  |  |  | Complex
56380 | TX | 55187 | Channelview Cogeneration Plant | 2015 | 3 | GT2 | HRSG4 | ACW | Natural Gas Fired Combined Cycle | [6 empty] | 165 | 125966 | 123630 | 1400122 |  |  | 1400122 |  | 1400122 |  |  |  |  | 34.905 | 34.905 |  |  |  |  | 744 |  | (RI) Recirculate: Induced Draft |  | RI | Closed | Other | Other | Lyondell Bassel Chemicals | Lyondell Basell Chemicals | OP | 6 | 2002 |  |  | OP | 8 | 2001 | 6 | 2025 | OP | 8 | 2001 | Y | NG | CT | N/A | IPP CHP | 1 |  |  |  | Complex
56380 | TX | 55187 | Channelview Cogeneration Plant | 2015 | 4 | GT2 | HRSG4 | ACW | Natural Gas Fired Combined Cycle | [6 empty] | 165 | 90457 | 88704 | 1015421 |  |  | 1015421 |  | 1015421 |  |  |  |  | 16.137 | 16.137 |  |  |  |  | 720 |  | (RI) Recirculate: Induced Draft |  | RI | Closed | Other | Other | Lyondell Bassel Chemicals | Lyondell Basell Chemicals | OP | 6 | 2002 |  |  | OP | 8 | 2001 | 6 | 2025 | OP | 8 | 2001 | Y | NG | CT | N/A | IPP CHP | 1 |  |  |  | Complex
56380 | TX | 55187 | Channelview Cogeneration Plant | 2015 | 5 | GT2 | HRSG4 | ACW | Natural Gas Fired Combined Cycle | [6 empty] | 165 | 112331 | 110769 | 1278060 |  |  | 1278060 |  | 1278060 |  |  |  |  | 12.861 | 12.861 |  |  |  |  | 744 |  | (RI) Recirculate: Induced Draft |  | RI | Closed | Other | Other | Lyondell Bassel Chemicals | Lyondell Basell Chemicals | OP | 6 | 2002 |  |  | OP | 8 | 2001 | 6 | 2025 | OP | 8 | 2001 | Y | NG | CT | N/A | IPP CHP | 1 |  |  |  | Complex
56380 | TX | 55187 | Channelview Cogeneration Plant | 2015 | 6 | GT2 | HRSG4 | ACW | Natural Gas Fired Combined Cycle | [6 empty] | 165 | 80885 | 79371 | 931447 |  |  | 931447 |  | 931447 |  |  |  |  | 13.415 | 13.415 |  |  |  |  | 720 |  | (RI) Recirculate: Induced Draft |  | RI | Closed | Other | Other | Lyondell Bassel Chemicals | Lyondell Basell Chemicals | OP | 6 | 2002 |  |  | OP | 8 | 2001 | 6 | 2025 | OP | 8 | 2001 | Y | NG | CT | N/A | IPP CHP | 1 |  |  |  | Complex
56380 | TX | 55187 | Channelview Cogeneration Plant | 2015 | 7 | GT2 | HRSG4 | ACW | Natural Gas Fired Combined Cycle | [6 empty] | 165 | 116493 | 114346 | 1326314 |  |  | 1326314 |  | 1326314 |  |  |  |  | 26.581 | 26.581 |  |  |  |  | 744 |  | (RI) Recirculate: Induced Draft |  | RI | Closed | Other | Other | Lyondell Bassel Chemicals | Lyondell Basell Chemicals | OP | 6 | 2002 |  |  | OP | 8 | 2001 | 6 | 2025 | OP | 8 | 2001 | Y | NG | CT | N/A | IPP CHP | 1 |  |  |  | Complex
56380 | TX | 55187 | Channelview Cogeneration Plant | 2015 | 8 | GT2 | HRSG4 | ACW | Natural Gas Fired Combined Cycle | [6 empty] | 165 | 121786 | 119237 | 1374683 |  |  | 1374683 |  | 1374683 |  |  |  |  | 41.458 | 41.458 |  |  |  |  | 744 |  | (RI) Recirculate: Induced Draft |  | RI | Closed | Other | Other | Lyondell Bassel Chemicals | Lyondell Basell Chemicals | OP | 6 | 2002 |  |  | OP | 8 | 2001 | 6 | 2025 | OP | 8 | 2001 | Y | NG | CT | N/A | IPP CHP | 1 |  |  |  | Complex
56380 | TX | 55187 | Channelview Cogeneration Plant | 2015 | 9 | GT2 | HRSG4 | ACW | Natural Gas Fired Combined Cycle | [6 empty] | 165 | 119247 | 116879 | 1348444 |  |  | 1348444 |  | 1348444 |  |  |  |  | 37.387 | 37.387 |  |  |  |  | 720 |  | (RI) Recirculate: Induced Draft |  | RI | Closed | Other | Other | Lyondell Bassel Chemicals | Lyondell Basell Chemicals | OP | 6 | 2002 |  |  | OP | 8 | 2001 | 6 | 2025 | OP | 8 | 2001 | Y | NG | CT | N/A | IPP CHP | 1 |  |  |  | Complex
56380 | TX | 55187 | Channelview Cogeneration Plant | 2015 | 10 | GT2 | HRSG4 | ACW | Natural Gas Fired Combined Cycle | [6 empty] | 165 | 64285 | 61953 | 727423 |  |  | 727423 |  | 727423 |  |  |  |  | 31.113 | 31.113 |  |  |  |  | 744 |  | (RI) Recirculate: Induced Draft |  | RI | Closed | Other | Other | Lyondell Bassel Chemicals | Lyondell Basell Chemicals | OP | 6 | 2002 |  |  | OP | 8 | 2001 | 6 | 2025 | OP | 8 | 2001 | Y | NG | CT | N/A | IPP CHP | 1 |  |  |  | Complex
56380 | TX | 55187 | Channelview Cogeneration Plant | 2015 | 11 | GT2 | HRSG4 | ACW | Natural Gas Fired Combined Cycle | [6 empty] | 165 | 34413 | 32073 | 382228 |  |  | 382228 |  | 382228 |  |  |  |  | 26.98 | 26.98 |  |  |  |  | 720 |  | (RI) Recirculate: Induced Draft |  | RI | Closed | Other | Other | Lyondell Bassel Chemicals | Lyondell Basell Chemicals | OP | 6 | 2002 |  |  | OP | 8 | 2001 | 6 | 2025 | OP | 8 | 2001 | Y | NG | CT | N/A | IPP CHP | 1 |  |  |  | Complex
56380 | TX | 55187 | Channelview Cogeneration Plant | 2015 | 12 | GT2 | HRSG4 | ACW | Natural Gas Fired Combined Cycle | [6 empty] | 165 | 123923 | 121652 | 1378356 |  |  | 1378356 |  | 1378356 |  |  |  |  | 19.324 | 19.324 |  |  |  |  | 744 |  | (RI) Recirculate: Induced Draft |  | RI | Closed | Other | Other | Lyondell Bassel Chemicals | Lyondell Basell Chemicals | OP | 6 | 2002 |  |  | OP | 8 | 2001 | 6 | 2025 | OP | 8 | 2001 | Y | NG | CT | N/A | IPP CHP | 1 |  |  |  | Complex
56380 | TX | 55187 | Channelview Cogeneration Plant | 2015 | 1 | GT3 | HRSG4 | ACW | Natural Gas Fired Combined Cycle | [6 empty] | 167 | [12 empty] | 34.181 | 34.181 |  |  |  |  | 744 |  | (RI) Recirculate: Induced Draft |  | RI | Closed | Other | Other | Lyondell Bassel Chemicals | Lyondell Basell Chemicals | OP | 6 | 2002 |  |  | OP | 8 | 2001 | 6 | 2025 | OP | 8 | 2001 | Y | NG | CT | N/A | IPP CHP | 1 |  |  |  | Complex
56380 | TX | 55187 | Channelview Cogeneration Plant | 2015 | 2 | GT3 | HRSG4 | ACW | Natural Gas Fired Combined Cycle | [6 empty] | 167 | [12 empty] | 31.832 | 31.832 |  |  |  |  | 672 |  | (RI) Recirculate: Induced Draft |  | RI | Closed | Other | Other | Lyondell Bassel Chemicals | Lyondell Basell Chemicals | OP | 6 | 2002 |  |  | OP | 8 | 2001 | 6 | 2025 | OP | 8 | 2001 | Y | NG | CT | N/A | IPP CHP | 1 |  |  |  | Complex
56380 | TX | 55187 | Channelview Cogeneration Plant | 2015 | 3 | GT3 | HRSG4 | ACW | Natural Gas Fired Combined Cycle | [6 empty] | 167 | 125585 | 123249 | 1412764 |  |  | 1412764 |  | 1412764 |  |  |  |  | 34.905 | 34.905 |  |  |  |  | 744 |  | (RI) Recirculate: Induced Draft |  | RI | Closed | Other | Other | Lyondell Bassel Chemicals | Lyondell Basell Chemicals | OP | 6 | 2002 |  |  | OP | 8 | 2001 | 6 | 2025 | OP | 8 | 2001 | Y | NG | CT | N/A | IPP CHP | 1 |  |  |  | Complex
56380 | TX | 55187 | Channelview Cogeneration Plant | 2015 | 4 | GT3 | HRSG4 | ACW | Natural Gas Fired Combined Cycle | [6 empty] | 167 | 114029 | 112276 | 1296104 |  |  | 1296104 |  | 1296104 |  |  |  |  | 16.137 | 16.137 |  |  |  |  | 720 |  | (RI) Recirculate: Induced Draft |  | RI | Closed | Other | Other | Lyondell Bassel Chemicals | Lyondell Basell Chemicals | OP | 6 | 2002 |  |  | OP | 8 | 2001 | 6 | 2025 | OP | 8 | 2001 | Y | NG | CT | N/A | IPP CHP | 1 |  |  |  | Complex
56380 | TX | 55187 | Channelview Cogeneration Plant | 2015 | 5 | GT3 | HRSG4 | ACW | Natural Gas Fired Combined Cycle | [6 empty] | 167 | 5526 | 3964 | 64139 |  |  | 64139 |  | 64139 |  |  |  |  | 12.861 | 12.861 |  |  |  |  | 744 |  | (RI) Recirculate: Induced Draft |  | RI | Closed | Other | Other | Lyondell Bassel Chemicals | Lyondell Basell Chemicals | OP | 6 | 2002 |  |  | OP | 8 | 2001 | 6 | 2025 | OP | 8 | 2001 | Y | NG | CT | N/A | IPP CHP | 1 |  |  |  | Complex
56380 | TX | 55187 | Channelview Cogeneration Plant | 2015 | 6 | GT3 | HRSG4 | ACW | Natural Gas Fired Combined Cycle | [6 empty] | 167 | 52747 | 51233 | 609364 |  |  | 609364 |  | 609364 |  |  |  |  | 13.415 | 13.415 |  |  |  |  | 720 |  | (RI) Recirculate: Induced Draft |  | RI | Closed | Other | Other | Lyondell Bassel Chemicals | Lyondell Basell Chemicals | OP | 6 | 2002 |  |  | OP | 8 | 2001 | 6 | 2025 | OP | 8 | 2001 | Y | NG | CT | N/A | IPP CHP | 1 |  |  |  | Complex
56380 | TX | 55187 | Channelview Cogeneration Plant | 2015 | 7 | GT3 | HRSG4 | ACW | Natural Gas Fired Combined Cycle | [6 empty] | 167 | 95458 | 93311 | 1086447 |  |  | 1086447 |  | 1086447 |  |  |  |  | 26.581 | 26.581 |  |  |  |  | 744 |  | (RI) Recirculate: Induced Draft |  | RI | Closed | Other | Other | Lyondell Bassel Chemicals | Lyondell Basell Chemicals | OP | 6 | 2002 |  |  | OP | 8 | 2001 | 6 | 2025 | OP | 8 | 2001 | Y | NG | CT | N/A | IPP CHP | 1 |  |  |  | Complex
56380 | TX | 55187 | Channelview Cogeneration Plant | 2015 | 8 | GT3 | HRSG4 | ACW | Natural Gas Fired Combined Cycle | [6 empty] | 167 | 122647 | 120098 | 1390648 |  |  | 1390648 |  | 1390648 |  |  |  |  | 41.458 | 41.458 |  |  |  |  | 744 |  | (RI) Recirculate: Induced Draft |  | RI | Closed | Other | Other | Lyondell Bassel Chemicals | Lyondell Basell Chemicals | OP | 6 | 2002 |  |  | OP | 8 | 2001 | 6 | 2025 | OP | 8 | 2001 | Y | NG | CT | N/A | IPP CHP | 1 |  |  |  | Complex
56380 | TX | 55187 | Channelview Cogeneration Plant | 2015 | 9 | GT3 | HRSG4 | ACW | Natural Gas Fired Combined Cycle | [6 empty] | 167 | 120732 | 118364 | 1369889 |  |  | 1369889 |  | 1369889 |  |  |  |  | 37.387 | 37.387 |  |  |  |  | 720 |  | (RI) Recirculate: Induced Draft |  | RI | Closed | Other | Other | Lyondell Bassel Chemicals | Lyondell Basell Chemicals | OP | 6 | 2002 |  |  | OP | 8 | 2001 | 6 | 2025 | OP | 8 | 2001 | Y | NG | CT | N/A | IPP CHP | 1 |  |  |  | Complex
56380 | TX | 55187 | Channelview Cogeneration Plant | 2015 | 10 | GT3 | HRSG4 | ACW | Natural Gas Fired Combined Cycle | [6 empty] | 167 | 112770 | 110438 | 1287061 |  |  | 1287061 |  | 1287061 |  |  |  |  | 31.113 | 31.113 |  |  |  |  | 744 |  | (RI) Recirculate: Induced Draft |  | RI | Closed | Other | Other | Lyondell Bassel Chemicals | Lyondell Basell Chemicals | OP | 6 | 2002 |  |  | OP | 8 | 2001 | 6 | 2025 | OP | 8 | 2001 | Y | NG | CT | N/A | IPP CHP | 1 |  |  |  | Complex
56380 | TX | 55187 | Channelview Cogeneration Plant | 2015 | 11 | GT3 | HRSG4 | ACW | Natural Gas Fired Combined Cycle | [6 empty] | 167 | 119693 | 117353 | 1360290 |  |  | 1360290 |  | 1360290 |  |  |  |  | 26.98 | 26.98 |  |  |  |  | 720 |  | (RI) Recirculate: Induced Draft |  | RI | Closed | Other | Other | Lyondell Bassel Chemicals | Lyondell Basell Chemicals | OP | 6 | 2002 |  |  | OP | 8 | 2001 | 6 | 2025 | OP | 8 | 2001 | Y | NG | CT | N/A | IPP CHP | 1 |  |  |  | Complex
56380 | TX | 55187 | Channelview Cogeneration Plant | 2015 | 12 | GT3 | HRSG4 | ACW | Natural Gas Fired Combined Cycle | [6 empty] | 167 | 122894 | 120623 | 1381796 |  |  | 1381796 |  | 1381796 |  |  |  |  | 19.324 | 19.324 |  |  |  |  | 744 |  | (RI) Recirculate: Induced Draft |  | RI | Closed | Other | Other | Lyondell Bassel Chemicals | Lyondell Basell Chemicals | OP | 6 | 2002 |  |  | OP | 8 | 2001 | 6 | 2025 | OP | 8 | 2001 | Y | NG | CT | N/A | IPP CHP | 1 |  |  |  | Complex
56380 | TX | 55187 | Channelview Cogeneration Plant | 2015 | 1 | GT4 | HRSG4 | ACW | Natural Gas Fired Combined Cycle | [6 empty] | 171 | [12 empty] | 34.181 | 34.181 |  |  |  |  | 744 |  | (RI) Recirculate: Induced Draft |  | RI | Closed | Other | Other | Lyondell Bassel Chemicals | Lyondell Basell Chemicals | OP | 8 | 2001 |  |  | OP | 8 | 2001 | 6 | 2025 | OP | 8 | 2001 | Y | NG | CT | N/A | IPP CHP | 1 |  |  |  | Complex
56380 | TX | 55187 | Channelview Cogeneration Plant | 2015 | 2 | GT4 | HRSG4 | ACW | Natural Gas Fired Combined Cycle | [6 empty] | 171 | [12 empty] | 31.832 | 31.832 |  |  |  |  | 672 |  | (RI) Recirculate: Induced Draft |  | RI | Closed | Other | Other | Lyondell Bassel Chemicals | Lyondell Basell Chemicals | OP | 8 | 2001 |  |  | OP | 8 | 2001 | 6 | 2025 | OP | 8 | 2001 | Y | NG | CT | N/A | IPP CHP | 1 |  |  |  | Complex
56380 | TX | 55187 | Channelview Cogeneration Plant | 2015 | 3 | GT4 | HRSG4 | ACW | Natural Gas Fired Combined Cycle | [6 empty] | 171 | 125394 | 123058 | 1363526 |  |  | 1363526 |  | 1363526 |  |  |  |  | 34.905 | 34.905 |  |  |  |  | 744 |  | (RI) Recirculate: Induced Draft |  | RI | Closed | Other | Other | Lyondell Bassel Chemicals | Lyondell Basell Chemicals | OP | 8 | 2001 |  |  | OP | 8 | 2001 | 6 | 2025 | OP | 8 | 2001 | Y | NG | CT | N/A | IPP CHP | 1 |  |  |  | Complex
56380 | TX | 55187 | Channelview Cogeneration Plant | 2015 | 4 | GT4 | HRSG4 | ACW | Natural Gas Fired Combined Cycle | [6 empty] | 171 | 94226 | 92473 | 1026228 |  |  | 1026228 |  | 1026228 |  |  |  |  | 16.137 | 16.137 |  |  |  |  | 720 |  | (RI) Recirculate: Induced Draft |  | RI | Closed | Other | Other | Lyondell Bassel Chemicals | Lyondell Basell Chemicals | OP | 8 | 2001 |  |  | OP | 8 | 2001 | 6 | 2025 | OP | 8 | 2001 | Y | NG | CT | N/A | IPP CHP | 1 |  |  |  | Complex
56380 | TX | 55187 | Channelview Cogeneration Plant | 2015 | 5 | GT4 | HRSG4 | ACW | Natural Gas Fired Combined Cycle | [6 empty] | 171 | 126460 | 124898 | 1392090 |  |  | 1392090 |  | 1392090 |  |  |  |  | 12.861 | 12.861 |  |  |  |  | 744 |  | (RI) Recirculate: Induced Draft |  | RI | Closed | Other | Other | Lyondell Bassel Chemicals | Lyondell Basell Chemicals | OP | 8 | 2001 |  |  | OP | 8 | 2001 | 6 | 2025 | OP | 8 | 2001 | Y | NG | CT | N/A | IPP CHP | 1 |  |  |  | Complex
56380 | TX | 55187 | Channelview Cogeneration Plant | 2015 | 6 | GT4 | HRSG4 | ACW | Natural Gas Fired Combined Cycle | [6 empty] | 171 | 90467 | 88953 | 997635 |  |  | 997635 |  | 997635 |  |  |  |  | 13.415 | 13.415 |  |  |  |  | 720 |  | (RI) Recirculate: Induced Draft |  | RI | Closed | Other | Other | Lyondell Bassel Chemicals | Lyondell Basell Chemicals | OP | 8 | 2001 |  |  | OP | 8 | 2001 | 6 | 2025 | OP | 8 | 2001 | Y | NG | CT | N/A | IPP CHP | 1 |  |  |  | Complex
56380 | TX | 55187 | Channelview Cogeneration Plant | 2015 | 7 | GT4 | HRSG4 | ACW | Natural Gas Fired Combined Cycle | [6 empty] | 171 | 83741 | 81594 | 928606 |  |  | 928606 |  | 928606 |  |  |  |  | 26.581 | 26.581 |  |  |  |  | 744 |  | (RI) Recirculate: Induced Draft |  | RI | Closed | Other | Other | Lyondell Bassel Chemicals | Lyondell Basell Chemicals | OP | 8 | 2001 |  |  | OP | 8 | 2001 | 6 | 2025 | OP | 8 | 2001 | Y | NG | CT | N/A | IPP CHP | 1 |  |  |  | Complex
56380 | TX | 55187 | Channelview Cogeneration Plant | 2015 | 8 | GT4 | HRSG4 | ACW | Natural Gas Fired Combined Cycle | [6 empty] | 171 | 117877 | 115328 | 1303310 |  |  | 1303310 |  | 1303310 |  |  |  |  | 41.458 | 41.458 |  |  |  |  | 744 |  | (RI) Recirculate: Induced Draft |  | RI | Closed | Other | Other | Lyondell Bassel Chemicals | Lyondell Basell Chemicals | OP | 8 | 2001 |  |  | OP | 8 | 2001 | 6 | 2025 | OP | 8 | 2001 | Y | NG | CT | N/A | IPP CHP | 1 |  |  |  | Complex
56380 | TX | 55187 | Channelview Cogeneration Plant | 2015 | 9 | GT4 | HRSG4 | ACW | Natural Gas Fired Combined Cycle | [6 empty] | 171 | 116259 | 113891 | 1285380 |  |  | 1285380 |  | 1285380 |  |  |  |  | 37.387 | 37.387 |  |  |  |  | 720 |  | (RI) Recirculate: Induced Draft |  | RI | Closed | Other | Other | Lyondell Bassel Chemicals | Lyondell Basell Chemicals | OP | 8 | 2001 |  |  | OP | 8 | 2001 | 6 | 2025 | OP | 8 | 2001 | Y | NG | CT | N/A | IPP CHP | 1 |  |  |  | Complex
56380 | TX | 55187 | Channelview Cogeneration Plant | 2015 | 10 | GT4 | HRSG4 | ACW | Natural Gas Fired Combined Cycle | [6 empty] | 171 | 114955 | 112623 | 1280782 |  |  | 1280782 |  | 1280782 |  |  |  |  | 31.113 | 31.113 |  |  |  |  | 744 |  | (RI) Recirculate: Induced Draft |  | RI | Closed | Other | Other | Lyondell Bassel Chemicals | Lyondell Basell Chemicals | OP | 8 | 2001 |  |  | OP | 8 | 2001 | 6 | 2025 | OP | 8 | 2001 | Y | NG | CT | N/A | IPP CHP | 1 |  |  |  | Complex
56380 | TX | 55187 | Channelview Cogeneration Plant | 2015 | 11 | GT4 | HRSG4 | ACW | Natural Gas Fired Combined Cycle | [6 empty] | 171 | 102417 | 100077 | 1159882 |  |  | 1159882 |  | 1159882 |  |  |  |  | 26.98 | 26.98 |  |  |  |  | 720 |  | (RI) Recirculate: Induced Draft |  | RI | Closed | Other | Other | Lyondell Bassel Chemicals | Lyondell Basell Chemicals | OP | 8 | 2001 |  |  | OP | 8 | 2001 | 6 | 2025 | OP | 8 | 2001 | Y | NG | CT | N/A | IPP CHP | 1 |  |  |  | Complex
56380 | TX | 55187 | Channelview Cogeneration Plant | 2015 | 12 | GT4 | HRSG4 | ACW | Natural Gas Fired Combined Cycle | [6 empty] | 171 | 116280 | 114009 | 1274295 |  |  | 1274295 |  | 1274295 |  |  |  |  | 19.324 | 19.324 |  |  |  |  | 744 |  | (RI) Recirculate: Induced Draft |  | RI | Closed | Other | Other | Lyondell Bassel Chemicals | Lyondell Basell Chemicals | OP | 8 | 2001 |  |  | OP | 8 | 2001 | 6 | 2025 | OP | 8 | 2001 | Y | NG | CT | N/A | IPP CHP | 1 |  |  |  | Complex
56380 | TX | 55187 | Channelview Cogeneration Plant | 2015 | 1 | ST1 | HRSG4 | ACW | Natural Gas Fired Combined Cycle | 145 | [18 empty] | 34.181 | 34.181 |  |  |  |  | 744 |  | (RI) Recirculate: Induced Draft |  | RI | Closed | Other | Other | Lyondell Bassel Chemicals | Lyondell Basell Chemicals | OP | 6 | 2002 |  |  | OP | 8 | 2001 | 6 | 2025 | OP | 8 | 2001 | Y | NG | CA | Y | IPP CHP | 1 |  |  |  | Complex
56380 | TX | 55187 | Channelview Cogeneration Plant | 2015 | 2 | ST1 | HRSG4 | ACW | Natural Gas Fired Combined Cycle | 145 | [18 empty] | 31.832 | 31.832 |  |  |  |  | 672 |  | (RI) Recirculate: Induced Draft |  | RI | Closed | Other | Other | Lyondell Bassel Chemicals | Lyondell Basell Chemicals | OP | 6 | 2002 |  |  | OP | 8 | 2001 | 6 | 2025 | OP | 8 | 2001 | Y | NG | CA | Y | IPP CHP | 1 |  |  |  | Complex
56380 | TX | 55187 | Channelview Cogeneration Plant | 2015 | 3 | ST1 | HRSG4 | ACW | Natural Gas Fired Combined Cycle | 145 | 86008 | 83672 | [6 empty] | 49674 | 49674 |  |  |  | 49674 |  |  |  |  | 34.905 | 34.905 |  |  |  |  | 744 |  | (RI) Recirculate: Induced Draft |  | RI | Closed | Other | Other | Lyondell Bassel Chemicals | Lyondell Basell Chemicals | OP | 6 | 2002 |  |  | OP | 8 | 2001 | 6 | 2025 | OP | 8 | 2001 | Y | NG | CA | Y | IPP CHP | 1 |  |  |  | Complex
56380 | TX | 55187 | Channelview Cogeneration Plant | 2015 | 4 | ST1 | HRSG4 | ACW | Natural Gas Fired Combined Cycle | 145 | 26504 | 24751 | [6 empty] | 12137 | 12137 |  |  |  | 12137 |  |  |  |  | 16.137 | 16.137 |  |  |  |  | 720 |  | (RI) Recirculate: Induced Draft |  | RI | Closed | Other | Other | Lyondell Bassel Chemicals | Lyondell Basell Chemicals | OP | 6 | 2002 |  |  | OP | 8 | 2001 | 6 | 2025 | OP | 8 | 2001 | Y | NG | CA | Y | IPP CHP | 1 |  |  |  | Complex
56380 | TX | 55187 | Channelview Cogeneration Plant | 2015 | 5 | ST1 | HRSG4 | ACW | Natural Gas Fired Combined Cycle | 145 | 0 | -1562 | [6 empty] | 39909 | 39909 |  |  |  | 39909 |  |  |  |  | 12.861 | 12.861 |  |  |  |  | 744 |  | (RI) Recirculate: Induced Draft |  | RI | Closed | Other | Other | Lyondell Bassel Chemicals | Lyondell Basell Chemicals | OP | 6 | 2002 |  |  | OP | 8 | 2001 | 6 | 2025 | OP | 8 | 2001 | Y | NG | CA | Y | IPP CHP | 1 |  |  |  | Complex
56380 | TX | 55187 | Channelview Cogeneration Plant | 2015 | 6 | ST1 | HRSG4 | ACW | Natural Gas Fired Combined Cycle | 145 | 0 | -1514 | [6 empty] | 11096 | 11096 |  |  |  | 11096 |  |  |  |  | 13.415 | 13.415 |  |  |  |  | 720 |  | (RI) Recirculate: Induced Draft |  | RI | Closed | Other | Other | Lyondell Bassel Chemicals | Lyondell Basell Chemicals | OP | 6 | 2002 |  |  | OP | 8 | 2001 | 6 | 2025 | OP | 8 | 2001 | Y | NG | CA | Y | IPP CHP | 1 |  |  |  | Complex
56380 | TX | 55187 | Channelview Cogeneration Plant | 2015 | 7 | ST1 | HRSG4 | ACW | Natural Gas Fired Combined Cycle | 145 | 52894 | 50747 | [6 empty] | 6238 | 6238 |  |  |  | 6238 |  |  |  |  | 26.581 | 26.581 |  |  |  |  | 744 |  | (RI) Recirculate: Induced Draft |  | RI | Closed | Other | Other | Lyondell Bassel Chemicals | Lyondell Basell Chemicals | OP | 6 | 2002 |  |  | OP | 8 | 2001 | 6 | 2025 | OP | 8 | 2001 | Y | NG | CA | Y | IPP CHP | 1 |  |  |  | Complex
56380 | TX | 55187 | Channelview Cogeneration Plant | 2015 | 8 | ST1 | HRSG4 | ACW | Natural Gas Fired Combined Cycle | 145 | 94735 | 92186 | [6 empty] | 29986 | 29986 |  |  |  | 29986 |  |  |  |  | 41.458 | 41.458 |  |  |  |  | 744 |  | (RI) Recirculate: Induced Draft |  | RI | Closed | Other | Other | Lyondell Bassel Chemicals | Lyondell Basell Chemicals | OP | 6 | 2002 |  |  | OP | 8 | 2001 | 6 | 2025 | OP | 8 | 2001 | Y | NG | CA | Y | IPP CHP | 1 |  |  |  | Complex
56380 | TX | 55187 | Channelview Cogeneration Plant | 2015 | 9 | ST1 | HRSG4 | ACW | Natural Gas Fired Combined Cycle | 145 | 91426 | 89058 | [6 empty] | 63925 | 63925 |  |  |  | 63925 |  |  |  |  | 37.387 | 37.387 |  |  |  |  | 720 |  | (RI) Recirculate: Induced Draft |  | RI | Closed | Other | Other | Lyondell Bassel Chemicals | Lyondell Basell Chemicals | OP | 6 | 2002 |  |  | OP | 8 | 2001 | 6 | 2025 | OP | 8 | 2001 | Y | NG | CA | Y | IPP CHP | 1 |  |  |  | Complex
56380 | TX | 55187 | Channelview Cogeneration Plant | 2015 | 10 | ST1 | HRSG4 | ACW | Natural Gas Fired Combined Cycle | 145 | 71914 | 69582 | [6 empty] | 82552 | 82552 |  |  |  | 82552 |  |  |  |  | 31.113 | 31.113 |  |  |  |  | 744 |  | (RI) Recirculate: Induced Draft |  | RI | Closed | Other | Other | Lyondell Bassel Chemicals | Lyondell Basell Chemicals | OP | 6 | 2002 |  |  | OP | 8 | 2001 | 6 | 2025 | OP | 8 | 2001 | Y | NG | CA | Y | IPP CHP | 1 |  |  |  | Complex
56380 | TX | 55187 | Channelview Cogeneration Plant | 2015 | 11 | ST1 | HRSG4 | ACW | Natural Gas Fired Combined Cycle | 145 | 66512 | 64172 | [6 empty] | 123934 | 123934 |  |  |  | 123934 |  |  |  |  | 26.98 | 26.98 |  |  |  |  | 720 |  | (RI) Recirculate: Induced Draft |  | RI | Closed | Other | Other | Lyondell Bassel Chemicals | Lyondell Basell Chemicals | OP | 6 | 2002 |  |  | OP | 8 | 2001 | 6 | 2025 | OP | 8 | 2001 | Y | NG | CA | Y | IPP CHP | 1 |  |  |  | Complex
56380 | TX | 55187 | Channelview Cogeneration Plant | 2015 | 12 | ST1 | HRSG4 | ACW | Natural Gas Fired Combined Cycle | 145 | 42030 | 39759 | [6 empty] | 32029 | 32029 |  |  |  | 32029 |  |  |  |  | 19.324 | 19.324 |  |  |  |  | 744 |  | (RI) Recirculate: Induced Draft |  | RI | Closed | Other | Other | Lyondell Bassel Chemicals | Lyondell Basell Chemicals | OP | 6 | 2002 |  |  | OP | 8 | 2001 | 6 | 2025 | OP | 8 | 2001 | Y | NG | CA | Y | IPP CHP | 1 |  |  |  | Complex
56380 | TX | 55187 | Channelview Cogeneration Plant | 2015 | 1 | GT1 | HRSG1 | CW | Natural Gas Fired Combined Cycle | [6 empty] | 171 | [12 empty] | 34.181 | 34.181 |  |  |  |  | 744 |  | (RI) Recirculate: Induced Draft |  | RI | Closed | Other | Other | Equistar Chemicals | Lyondell Basell Chemicals | OP | 6 | 2002 |  |  | OP | 6 | 2002 | 6 | 2025 | OP | 6 | 2002 | Y | NG | CT | N/A | IPP CHP | 1 |  |  |  | Complex
56380 | TX | 55187 | Channelview Cogeneration Plant | 2015 | 2 | GT1 | HRSG1 | CW | Natural Gas Fired Combined Cycle | [6 empty] | 171 | [12 empty] | 31.832 | 31.832 |  |  |  |  | 672 |  | (RI) Recirculate: Induced Draft |  | RI | Closed | Other | Other | Equistar Chemicals | Lyondell Basell Chemicals | OP | 6 | 2002 |  |  | OP | 6 | 2002 | 6 | 2025 | OP | 6 | 2002 | Y | NG | CT | N/A | IPP CHP | 1 |  |  |  | Complex
56380 | TX | 55187 | Channelview Cogeneration Plant | 2015 | 3 | GT1 | HRSG1 | CW | Natural Gas Fired Combined Cycle | [6 empty] | 171 | 111892 | 109556 | 1215781 |  |  | 1215781 |  | 1215781 |  |  |  |  | 34.905 | 34.905 |  |  |  |  | 744 |  | (RI) Recirculate: Induced Draft |  | RI | Closed | Other | Other | Equistar Chemicals | Lyondell Basell Chemicals | OP | 6 | 2002 |  |  | OP | 6 | 2002 | 6 | 2025 | OP | 6 | 2002 | Y | NG | CT | N/A | IPP CHP | 1 |  |  |  | Complex
56380 | TX | 55187 | Channelview Cogeneration Plant | 2015 | 4 | GT1 | HRSG1 | CW | Natural Gas Fired Combined Cycle | [6 empty] | 171 | 87937 | 86184 | 967206 |  |  | 967206 |  | 967206 |  |  |  |  | 16.137 | 16.137 |  |  |  |  | 258 |  | (RI) Recirculate: Induced Draft |  | RI | Closed | Other | Other | Equistar Chemicals | Lyondell Basell Chemicals | OP | 6 | 2002 |  |  | OP | 6 | 2002 | 6 | 2025 | OP | 6 | 2002 | Y | NG | CT | N/A | IPP CHP | 1 |  |  |  | Complex
56380 | TX | 55187 | Channelview Cogeneration Plant | 2015 | 5 | GT1 | HRSG1 | CW | Natural Gas Fired Combined Cycle | [6 empty] | 171 | 117561 | 115999 | 1305300 |  |  | 1305300 |  | 1305300 |  |  |  |  | 0 | 0 |  |  |  |  | 0 |  | (RI) Recirculate: Induced Draft |  | RI | Closed | Other | Other | Equistar Chemicals | Lyondell Basell Chemicals | OP | 6 | 2002 |  |  | OP | 6 | 2002 | 6 | 2025 | OP | 6 | 2002 | Y | NG | CT | N/A | IPP CHP | 1 |  |  |  | Complex
56380 | TX | 55187 | Channelview Cogeneration Plant | 2015 | 6 | GT1 | HRSG1 | CW | Natural Gas Fired Combined Cycle | [6 empty] | 171 | 103268 | 101754 | 1166379 |  |  | 1166379 |  | 1166379 |  |  |  |  | 0 | 0 |  |  |  |  | 0 |  | (RI) Recirculate: Induced Draft |  | RI | Closed | Other | Other | Equistar Chemicals | Lyondell Basell Chemicals | OP | 6 | 2002 |  |  | OP | 6 | 2002 | 6 | 2025 | OP | 6 | 2002 | Y | NG | CT | N/A | IPP CHP | 1 |  |  |  | Complex
56380 | TX | 55187 | Channelview Cogeneration Plant | 2015 | 7 | GT1 | HRSG1 | CW | Natural Gas Fired Combined Cycle | [6 empty] | 171 | 112065 | 109918 | 1248085 |  |  | 1248085 |  | 1248085 |  |  |  |  | 26.581 | 26.581 |  |  |  |  | 562 |  | (RI) Recirculate: Induced Draft |  | RI | Closed | Other | Other | Equistar Chemicals | Lyondell Basell Chemicals | OP | 6 | 2002 |  |  | OP | 6 | 2002 | 6 | 2025 | OP | 6 | 2002 | Y | NG | CT | N/A | IPP CHP | 1 |  |  |  | Complex
56380 | TX | 55187 | Channelview Cogeneration Plant | 2015 | 8 | GT1 | HRSG1 | CW | Natural Gas Fired Combined Cycle | [6 empty] | 171 | 111456 | 108907 | 1228381 |  |  | 1228381 |  | 1228381 |  |  |  |  | 41.458 | 41.458 |  |  |  |  | 744 |  | (RI) Recirculate: Induced Draft |  | RI | Closed | Other | Other | Equistar Chemicals | Lyondell Basell Chemicals | OP | 6 | 2002 |  |  | OP | 6 | 2002 | 6 | 2025 | OP | 6 | 2002 | Y | NG | CT | N/A | IPP CHP | 1 |  |  |  | Complex
56380 | TX | 55187 | Channelview Cogeneration Plant | 2015 | 9 | GT1 | HRSG1 | CW | Natural Gas Fired Combined Cycle | [6 empty] | 171 | 90577 | 88209 | 1001860 |  |  | 1001860 |  | 1001860 |  |  |  |  | 37.387 | 37.387 |  |  |  |  | 720 |  | (RI) Recirculate: Induced Draft |  | RI | Closed | Other | Other | Equistar Chemicals | Lyondell Basell Chemicals | OP | 6 | 2002 |  |  | OP | 6 | 2002 | 6 | 2025 | OP | 6 | 2002 | Y | NG | CT | N/A | IPP CHP | 1 |  |  |  | Complex
56380 | TX | 55187 | Channelview Cogeneration Plant | 2015 | 10 | GT1 | HRSG1 | CW | Natural Gas Fired Combined Cycle | [6 empty] | 171 | 121638 | 119306 | 1351374 |  |  | 1351374 |  | 1351374 |  |  |  |  | 31.113 | 31.113 |  |  |  |  | 744 |  | (RI) Recirculate: Induced Draft |  | RI | Closed | Other | Other | Equistar Chemicals | Lyondell Basell Chemicals | OP | 6 | 2002 |  |  | OP | 6 | 2002 | 6 | 2025 | OP | 6 | 2002 | Y | NG | CT | N/A | IPP CHP | 1 |  |  |  | Complex
56380 | TX | 55187 | Channelview Cogeneration Plant | 2015 | 11 | GT1 | HRSG1 | CW | Natural Gas Fired Combined Cycle | [6 empty] | 171 | 119542 | 117202 | 1323132 |  |  | 1323132 |  | 1323132 |  |  |  |  | 26.98 | 26.98 |  |  |  |  | 720 |  | (RI) Recirculate: Induced Draft |  | RI | Closed | Other | Other | Equistar Chemicals | Lyondell Basell Chemicals | OP | 6 | 2002 |  |  | OP | 6 | 2002 | 6 | 2025 | OP | 6 | 2002 | Y | NG | CT | N/A | IPP CHP | 1 |  |  |  | Complex
56380 | TX | 55187 | Channelview Cogeneration Plant | 2015 | 12 | GT1 | HRSG1 | CW | Natural Gas Fired Combined Cycle | [6 empty] | 171 | 62166 | 59895 | 678856 |  |  | 678856 |  | 678856 |  |  |  |  | 19.324 | 19.324 |  |  |  |  | 447 |  | (RI) Recirculate: Induced Draft |  | RI | Closed | Other | Other | Equistar Chemicals | Lyondell Basell Chemicals | OP | 6 | 2002 |  |  | OP | 6 | 2002 | 6 | 2025 | OP | 6 | 2002 | Y | NG | CT | N/A | IPP CHP | 1 |  |  |  | Complex
56380 | TX | 55187 | Channelview Cogeneration Plant | 2015 | 1 | GT2 | HRSG1 | CW | Natural Gas Fired Combined Cycle | [6 empty] | 165 | [12 empty] | 34.181 | 34.181 |  |  |  |  | 744 |  | (RI) Recirculate: Induced Draft |  | RI | Closed | Other | Other | Equistar Chemicals | Lyondell Basell Chemicals | OP | 6 | 2002 |  |  | OP | 6 | 2002 | 6 | 2025 | OP | 6 | 2002 | Y | NG | CT | N/A | IPP CHP | 1 |  |  |  | Complex
56380 | TX | 55187 | Channelview Cogeneration Plant | 2015 | 2 | GT2 | HRSG1 | CW | Natural Gas Fired Combined Cycle | [6 empty] | 165 | [12 empty] | 31.832 | 31.832 |  |  |  |  | 672 |  | (RI) Recirculate: Induced Draft |  | RI | Closed | Other | Other | Equistar Chemicals | Lyondell Basell Chemicals | OP | 6 | 2002 |  |  | OP | 6 | 2002 | 6 | 2025 | OP | 6 | 2002 | Y | NG | CT | N/A | IPP CHP | 1 |  |  |  | Complex
56380 | TX | 55187 | Channelview Cogeneration Plant | 2015 | 3 | GT2 | HRSG1 | CW | Natural Gas Fired Combined Cycle | [6 empty] | 165 | 125966 | 123630 | 1400122 |  |  | 1400122 |  | 1400122 |  |  |  |  | 34.905 | 34.905 |  |  |  |  | 744 |  | (RI) Recirculate: Induced Draft |  | RI | Closed | Other | Other | Equistar Chemicals | Lyondell Basell Chemicals | OP | 6 | 2002 |  |  | OP | 6 | 2002 | 6 | 2025 | OP | 6 | 2002 | Y | NG | CT | N/A | IPP CHP | 1 |  |  |  | Complex
56380 | TX | 55187 | Channelview Cogeneration Plant | 2015 | 4 | GT2 | HRSG1 | CW | Natural Gas Fired Combined Cycle | [6 empty] | 165 | 90457 | 88704 | 1015421 |  |  | 1015421 |  | 1015421 |  |  |  |  | 16.137 | 16.137 |  |  |  |  | 258 |  | (RI) Recirculate: Induced Draft |  | RI | Closed | Other | Other | Equistar Chemicals | Lyondell Basell Chemicals | OP | 6 | 2002 |  |  | OP | 6 | 2002 | 6 | 2025 | OP | 6 | 2002 | Y | NG | CT | N/A | IPP CHP | 1 |  |  |  | Complex
56380 | TX | 55187 | Channelview Cogeneration Plant | 2015 | 5 | GT2 | HRSG1 | CW | Natural Gas Fired Combined Cycle | [6 empty] | 165 | 112331 | 110769 | 1278060 |  |  | 1278060 |  | 1278060 |  |  |  |  | 0 | 0 |  |  |  |  | 0 |  | (RI) Recirculate: Induced Draft |  | RI | Closed | Other | Other | Equistar Chemicals | Lyondell Basell Chemicals | OP | 6 | 2002 |  |  | OP | 6 | 2002 | 6 | 2025 | OP | 6 | 2002 | Y | NG | CT | N/A | IPP CHP | 1 |  |  |  | Complex
56380 | TX | 55187 | Channelview Cogeneration Plant | 2015 | 6 | GT2 | HRSG1 | CW | Natural Gas Fired Combined Cycle | [6 empty] | 165 | 80885 | 79371 | 931447 |  |  | 931447 |  | 931447 |  |  |  |  | 0 | 0 |  |  |  |  | 0 |  | (RI) Recirculate: Induced Draft |  | RI | Closed | Other | Other | Equistar Chemicals | Lyondell Basell Chemicals | OP | 6 | 2002 |  |  | OP | 6 | 2002 | 6 | 2025 | OP | 6 | 2002 | Y | NG | CT | N/A | IPP CHP | 1 |  |  |  | Complex
56380 | TX | 55187 | Channelview Cogeneration Plant | 2015 | 7 | GT2 | HRSG1 | CW | Natural Gas Fired Combined Cycle | [6 empty] | 165 | 116493 | 114346 | 1326314 |  |  | 1326314 |  | 1326314 |  |  |  |  | 26.581 | 26.581 |  |  |  |  | 562 |  | (RI) Recirculate: Induced Draft |  | RI | Closed | Other | Other | Equistar Chemicals | Lyondell Basell Chemicals | OP | 6 | 2002 |  |  | OP | 6 | 2002 | 6 | 2025 | OP | 6 | 2002 | Y | NG | CT | N/A | IPP CHP | 1 |  |  |  | Complex
56380 | TX | 55187 | Channelview Cogeneration Plant | 2015 | 8 | GT2 | HRSG1 | CW | Natural Gas Fired Combined Cycle | [6 empty] | 165 | 121786 | 119237 | 1374683 |  |  | 1374683 |  | 1374683 |  |  |  |  | 41.458 | 41.458 |  |  |  |  | 744 |  | (RI) Recirculate: Induced Draft |  | RI | Closed | Other | Other | Equistar Chemicals | Lyondell Basell Chemicals | OP | 6 | 2002 |  |  | OP | 6 | 2002 | 6 | 2025 | OP | 6 | 2002 | Y | NG | CT | N/A | IPP CHP | 1 |  |  |  | Complex
56380 | TX | 55187 | Channelview Cogeneration Plant | 2015 | 9 | GT2 | HRSG1 | CW | Natural Gas Fired Combined Cycle | [6 empty] | 165 | 119247 | 116879 | 1348444 |  |  | 1348444 |  | 1348444 |  |  |  |  | 37.387 | 37.387 |  |  |  |  | 720 |  | (RI) Recirculate: Induced Draft |  | RI | Closed | Other | Other | Equistar Chemicals | Lyondell Basell Chemicals | OP | 6 | 2002 |  |  | OP | 6 | 2002 | 6 | 2025 | OP | 6 | 2002 | Y | NG | CT | N/A | IPP CHP | 1 |  |  |  | Complex
56380 | TX | 55187 | Channelview Cogeneration Plant | 2015 | 10 | GT2 | HRSG1 | CW | Natural Gas Fired Combined Cycle | [6 empty] | 165 | 64285 | 61953 | 727423 |  |  | 727423 |  | 727423 |  |  |  |  | 31.113 | 31.113 |  |  |  |  | 744 |  | (RI) Recirculate: Induced Draft |  | RI | Closed | Other | Other | Equistar Chemicals | Lyondell Basell Chemicals | OP | 6 | 2002 |  |  | OP | 6 | 2002 | 6 | 2025 | OP | 6 | 2002 | Y | NG | CT | N/A | IPP CHP | 1 |  |  |  | Complex
56380 | TX | 55187 | Channelview Cogeneration Plant | 2015 | 11 | GT2 | HRSG1 | CW | Natural Gas Fired Combined Cycle | [6 empty] | 165 | 34413 | 32073 | 382228 |  |  | 382228 |  | 382228 |  |  |  |  | 26.98 | 26.98 |  |  |  |  | 720 |  | (RI) Recirculate: Induced Draft |  | RI | Closed | Other | Other | Equistar Chemicals | Lyondell Basell Chemicals | OP | 6 | 2002 |  |  | OP | 6 | 2002 | 6 | 2025 | OP | 6 | 2002 | Y | NG | CT | N/A | IPP CHP | 1 |  |  |  | Complex
56380 | TX | 55187 | Channelview Cogeneration Plant | 2015 | 12 | GT2 | HRSG1 | CW | Natural Gas Fired Combined Cycle | [6 empty] | 165 | 123923 | 121652 | 1378356 |  |  | 1378356 |  | 1378356 |  |  |  |  | 19.324 | 19.324 |  |  |  |  | 447 |  | (RI) Recirculate: Induced Draft |  | RI | Closed | Other | Other | Equistar Chemicals | Lyondell Basell Chemicals | OP | 6 | 2002 |  |  | OP | 6 | 2002 | 6 | 2025 | OP | 6 | 2002 | Y | NG | CT | N/A | IPP CHP | 1 |  |  |  | Complex
56380 | TX | 55187 | Channelview Cogeneration Plant | 2015 | 1 | GT3 | HRSG1 | CW | Natural Gas Fired Combined Cycle | [6 empty] | 167 | [12 empty] | 34.181 | 34.181 |  |  |  |  | 744 |  | (RI) Recirculate: Induced Draft |  | RI | Closed | Other | Other | Equistar Chemicals | Lyondell Basell Chemicals | OP | 6 | 2002 |  |  | OP | 6 | 2002 | 6 | 2025 | OP | 6 | 2002 | Y | NG | CT | N/A | IPP CHP | 1 |  |  |  | Complex
56380 | TX | 55187 | Channelview Cogeneration Plant | 2015 | 2 | GT3 | HRSG1 | CW | Natural Gas Fired Combined Cycle | [6 empty] | 167 | [12 empty] | 31.832 | 31.832 |  |  |  |  | 672 |  | (RI) Recirculate: Induced Draft |  | RI | Closed | Other | Other | Equistar Chemicals | Lyondell Basell Chemicals | OP | 6 | 2002 |  |  | OP | 6 | 2002 | 6 | 2025 | OP | 6 | 2002 | Y | NG | CT | N/A | IPP CHP | 1 |  |  |  | Complex
56380 | TX | 55187 | Channelview Cogeneration Plant | 2015 | 3 | GT3 | HRSG1 | CW | Natural Gas Fired Combined Cycle | [6 empty] | 167 | 125585 | 123249 | 1412764 |  |  | 1412764 |  | 1412764 |  |  |  |  | 34.905 | 34.905 |  |  |  |  | 744 |  | (RI) Recirculate: Induced Draft |  | RI | Closed | Other | Other | Equistar Chemicals | Lyondell Basell Chemicals | OP | 6 | 2002 |  |  | OP | 6 | 2002 | 6 | 2025 | OP | 6 | 2002 | Y | NG | CT | N/A | IPP CHP | 1 |  |  |  | Complex
56380 | TX | 55187 | Channelview Cogeneration Plant | 2015 | 4 | GT3 | HRSG1 | CW | Natural Gas Fired Combined Cycle | [6 empty] | 167 | 114029 | 112276 | 1296104 |  |  | 1296104 |  | 1296104 |  |  |  |  | 16.137 | 16.137 |  |  |  |  | 258 |  | (RI) Recirculate: Induced Draft |  | RI | Closed | Other | Other | Equistar Chemicals | Lyondell Basell Chemicals | OP | 6 | 2002 |  |  | OP | 6 | 2002 | 6 | 2025 | OP | 6 | 2002 | Y | NG | CT | N/A | IPP CHP | 1 |  |  |  | Complex
56380 | TX | 55187 | Channelview Cogeneration Plant | 2015 | 5 | GT3 | HRSG1 | CW | Natural Gas Fired Combined Cycle | [6 empty] | 167 | 5526 | 3964 | 64139 |  |  | 64139 |  | 64139 |  |  |  |  | 0 | 0 |  |  |  |  | 0 |  | (RI) Recirculate: Induced Draft |  | RI | Closed | Other | Other | Equistar Chemicals | Lyondell Basell Chemicals | OP | 6 | 2002 |  |  | OP | 6 | 2002 | 6 | 2025 | OP | 6 | 2002 | Y | NG | CT | N/A | IPP CHP | 1 |  |  |  | Complex
56380 | TX | 55187 | Channelview Cogeneration Plant | 2015 | 6 | GT3 | HRSG1 | CW | Natural Gas Fired Combined Cycle | [6 empty] | 167 | 52747 | 51233 | 609364 |  |  | 609364 |  | 609364 |  |  |  |  | 0 | 0 |  |  |  |  | 0 |  | (RI) Recirculate: Induced Draft |  | RI | Closed | Other | Other | Equistar Chemicals | Lyondell Basell Chemicals | OP | 6 | 2002 |  |  | OP | 6 | 2002 | 6 | 2025 | OP | 6 | 2002 | Y | NG | CT | N/A | IPP CHP | 1 |  |  |  | Complex
56380 | TX | 55187 | Channelview Cogeneration Plant | 2015 | 7 | GT3 | HRSG1 | CW | Natural Gas Fired Combined Cycle | [6 empty] | 167 | 95458 | 93311 | 1086447 |  |  | 1086447 |  | 1086447 |  |  |  |  | 26.581 | 26.581 |  |  |  |  | 562 |  | (RI) Recirculate: Induced Draft |  | RI | Closed | Other | Other | Equistar Chemicals | Lyondell Basell Chemicals | OP | 6 | 2002 |  |  | OP | 6 | 2002 | 6 | 2025 | OP | 6 | 2002 | Y | NG | CT | N/A | IPP CHP | 1 |  |  |  | Complex
56380 | TX | 55187 | Channelview Cogeneration Plant | 2015 | 8 | GT3 | HRSG1 | CW | Natural Gas Fired Combined Cycle | [6 empty] | 167 | 122647 | 120098 | 1390648 |  |  | 1390648 |  | 1390648 |  |  |  |  | 41.458 | 41.458 |  |  |  |  | 744 |  | (RI) Recirculate: Induced Draft |  | RI | Closed | Other | Other | Equistar Chemicals | Lyondell Basell Chemicals | OP | 6 | 2002 |  |  | OP | 6 | 2002 | 6 | 2025 | OP | 6 | 2002 | Y | NG | CT | N/A | IPP CHP | 1 |  |  |  | Complex
56380 | TX | 55187 | Channelview Cogeneration Plant | 2015 | 9 | GT3 | HRSG1 | CW | Natural Gas Fired Combined Cycle | [6 empty] | 167 | 120732 | 118364 | 1369889 |  |  | 1369889 |  | 1369889 |  |  |  |  | 37.387 | 37.387 |  |  |  |  | 720 |  | (RI) Recirculate: Induced Draft |  | RI | Closed | Other | Other | Equistar Chemicals | Lyondell Basell Chemicals | OP | 6 | 2002 |  |  | OP | 6 | 2002 | 6 | 2025 | OP | 6 | 2002 | Y | NG | CT | N/A | IPP CHP | 1 |  |  |  | Complex
56380 | TX | 55187 | Channelview Cogeneration Plant | 2015 | 10 | GT3 | HRSG1 | CW | Natural Gas Fired Combined Cycle | [6 empty] | 167 | 112770 | 110438 | 1287061 |  |  | 1287061 |  | 1287061 |  |  |  |  | 31.113 | 31.113 |  |  |  |  | 744 |  | (RI) Recirculate: Induced Draft |  | RI | Closed | Other | Other | Equistar Chemicals | Lyondell Basell Chemicals | OP | 6 | 2002 |  |  | OP | 6 | 2002 | 6 | 2025 | OP | 6 | 2002 | Y | NG | CT | N/A | IPP CHP | 1 |  |  |  | Complex
56380 | TX | 55187 | Channelview Cogeneration Plant | 2015 | 11 | GT3 | HRSG1 | CW | Natural Gas Fired Combined Cycle | [6 empty] | 167 | 119693 | 117353 | 1360290 |  |  | 1360290 |  | 1360290 |  |  |  |  | 26.98 | 26.98 |  |  |  |  | 720 |  | (RI) Recirculate: Induced Draft |  | RI | Closed | Other | Other | Equistar Chemicals | Lyondell Basell Chemicals | OP | 6 | 2002 |  |  | OP | 6 | 2002 | 6 | 2025 | OP | 6 | 2002 | Y | NG | CT | N/A | IPP CHP | 1 |  |  |  | Complex
56380 | TX | 55187 | Channelview Cogeneration Plant | 2015 | 12 | GT3 | HRSG1 | CW | Natural Gas Fired Combined Cycle | [6 empty] | 167 | 122894 | 120623 | 1381796 |  |  | 1381796 |  | 1381796 |  |  |  |  | 19.324 | 19.324 |  |  |  |  | 447 |  | (RI) Recirculate: Induced Draft |  | RI | Closed | Other | Other | Equistar Chemicals | Lyondell Basell Chemicals | OP | 6 | 2002 |  |  | OP | 6 | 2002 | 6 | 2025 | OP | 6 | 2002 | Y | NG | CT | N/A | IPP CHP | 1 |  |  |  | Complex
56380 | TX | 55187 | Channelview Cogeneration Plant | 2015 | 1 | GT4 | HRSG1 | CW | Natural Gas Fired Combined Cycle | [6 empty] | 171 | [12 empty] | 34.181 | 34.181 |  |  |  |  | 744 |  | (RI) Recirculate: Induced Draft |  | RI | Closed | Other | Other | Equistar Chemicals | Lyondell Basell Chemicals | OP | 8 | 2001 |  |  | OP | 6 | 2002 | 6 | 2025 | OP | 6 | 2002 | Y | NG | CT | N/A | IPP CHP | 1 |  |  |  | Complex
56380 | TX | 55187 | Channelview Cogeneration Plant | 2015 | 2 | GT4 | HRSG1 | CW | Natural Gas Fired Combined Cycle | [6 empty] | 171 | [12 empty] | 31.832 | 31.832 |  |  |  |  | 672 |  | (RI) Recirculate: Induced Draft |  | RI | Closed | Other | Other | Equistar Chemicals | Lyondell Basell Chemicals | OP | 8 | 2001 |  |  | OP | 6 | 2002 | 6 | 2025 | OP | 6 | 2002 | Y | NG | CT | N/A | IPP CHP | 1 |  |  |  | Complex
56380 | TX | 55187 | Channelview Cogeneration Plant | 2015 | 3 | GT4 | HRSG1 | CW | Natural Gas Fired Combined Cycle | [6 empty] | 171 | 125394 | 123058 | 1363526 |  |  | 1363526 |  | 1363526 |  |  |  |  | 34.905 | 34.905 |  |  |  |  | 744 |  | (RI) Recirculate: Induced Draft |  | RI | Closed | Other | Other | Equistar Chemicals | Lyondell Basell Chemicals | OP | 8 | 2001 |  |  | OP | 6 | 2002 | 6 | 2025 | OP | 6 | 2002 | Y | NG | CT | N/A | IPP CHP | 1 |  |  |  | Complex
56380 | TX | 55187 | Channelview Cogeneration Plant | 2015 | 4 | GT4 | HRSG1 | CW | Natural Gas Fired Combined Cycle | [6 empty] | 171 | 94226 | 92473 | 1026228 |  |  | 1026228 |  | 1026228 |  |  |  |  | 16.137 | 16.137 |  |  |  |  | 258 |  | (RI) Recirculate: Induced Draft |  | RI | Closed | Other | Other | Equistar Chemicals | Lyondell Basell Chemicals | OP | 8 | 2001 |  |  | OP | 6 | 2002 | 6 | 2025 | OP | 6 | 2002 | Y | NG | CT | N/A | IPP CHP | 1 |  |  |  | Complex
56380 | TX | 55187 | Channelview Cogeneration Plant | 2015 | 5 | GT4 | HRSG1 | CW | Natural Gas Fired Combined Cycle | [6 empty] | 171 | 126460 | 124898 | 1392090 |  |  | 1392090 |  | 1392090 |  |  |  |  | 0 | 0 |  |  |  |  | 0 |  | (RI) Recirculate: Induced Draft |  | RI | Closed | Other | Other | Equistar Chemicals | Lyondell Basell Chemicals | OP | 8 | 2001 |  |  | OP | 6 | 2002 | 6 | 2025 | OP | 6 | 2002 | Y | NG | CT | N/A | IPP CHP | 1 |  |  |  | Complex
56380 | TX | 55187 | Channelview Cogeneration Plant | 2015 | 6 | GT4 | HRSG1 | CW | Natural Gas Fired Combined Cycle | [6 empty] | 171 | 90467 | 88953 | 997635 |  |  | 997635 |  | 997635 |  |  |  |  | 0 | 0 |  |  |  |  | 0 |  | (RI) Recirculate: Induced Draft |  | RI | Closed | Other | Other | Equistar Chemicals | Lyondell Basell Chemicals | OP | 8 | 2001 |  |  | OP | 6 | 2002 | 6 | 2025 | OP | 6 | 2002 | Y | NG | CT | N/A | IPP CHP | 1 |  |  |  | Complex
56380 | TX | 55187 | Channelview Cogeneration Plant | 2015 | 7 | GT4 | HRSG1 | CW | Natural Gas Fired Combined Cycle | [6 empty] | 171 | 83741 | 81594 | 928606 |  |  | 928606 |  | 928606 |  |  |  |  | 26.581 | 26.581 |  |  |  |  | 562 |  | (RI) Recirculate: Induced Draft |  | RI | Closed | Other | Other | Equistar Chemicals | Lyondell Basell Chemicals | OP | 8 | 2001 |  |  | OP | 6 | 2002 | 6 | 2025 | OP | 6 | 2002 | Y | NG | CT | N/A | IPP CHP | 1 |  |  |  | Complex
56380 | TX | 55187 | Channelview Cogeneration Plant | 2015 | 8 | GT4 | HRSG1 | CW | Natural Gas Fired Combined Cycle | [6 empty] | 171 | 117877 | 115328 | 1303310 |  |  | 1303310 |  | 1303310 |  |  |  |  | 41.458 | 41.458 |  |  |  |  | 744 |  | (RI) Recirculate: Induced Draft |  | RI | Closed | Other | Other | Equistar Chemicals | Lyondell Basell Chemicals | OP | 8 | 2001 |  |  | OP | 6 | 2002 | 6 | 2025 | OP | 6 | 2002 | Y | NG | CT | N/A | IPP CHP | 1 |  |  |  | Complex
56380 | TX | 55187 | Channelview Cogeneration Plant | 2015 | 9 | GT4 | HRSG1 | CW | Natural Gas Fired Combined Cycle | [6 empty] | 171 | 116259 | 113891 | 1285380 |  |  | 1285380 |  | 1285380 |  |  |  |  | 37.387 | 37.387 |  |  |  |  | 720 |  | (RI) Recirculate: Induced Draft |  | RI | Closed | Other | Other | Equistar Chemicals | Lyondell Basell Chemicals | OP | 8 | 2001 |  |  | OP | 6 | 2002 | 6 | 2025 | OP | 6 | 2002 | Y | NG | CT | N/A | IPP CHP | 1 |  |  |  | Complex
56380 | TX | 55187 | Channelview Cogeneration Plant | 2015 | 10 | GT4 | HRSG1 | CW | Natural Gas Fired Combined Cycle | [6 empty] | 171 | 114955 | 112623 | 1280782 |  |  | 1280782 |  | 1280782 |  |  |  |  | 31.113 | 31.113 |  |  |  |  | 744 |  | (RI) Recirculate: Induced Draft |  | RI | Closed | Other | Other | Equistar Chemicals | Lyondell Basell Chemicals | OP | 8 | 2001 |  |  | OP | 6 | 2002 | 6 | 2025 | OP | 6 | 2002 | Y | NG | CT | N/A | IPP CHP | 1 |  |  |  | Complex
56380 | TX | 55187 | Channelview Cogeneration Plant | 2015 | 11 | GT4 | HRSG1 | CW | Natural Gas Fired Combined Cycle | [6 empty] | 171 | 102417 | 100077 | 1159882 |  |  | 1159882 |  | 1159882 |  |  |  |  | 26.98 | 26.98 |  |  |  |  | 720 |  | (RI) Recirculate: Induced Draft |  | RI | Closed | Other | Other | Equistar Chemicals | Lyondell Basell Chemicals | OP | 8 | 2001 |  |  | OP | 6 | 2002 | 6 | 2025 | OP | 6 | 2002 | Y | NG | CT | N/A | IPP CHP | 1 |  |  |  | Complex
56380 | TX | 55187 | Channelview Cogeneration Plant | 2015 | 12 | GT4 | HRSG1 | CW | Natural Gas Fired Combined Cycle | [6 empty] | 171 | 116280 | 114009 | 1274295 |  |  | 1274295 |  | 1274295 |  |  |  |  | 19.324 | 19.324 |  |  |  |  | 447 |  | (RI) Recirculate: Induced Draft |  | RI | Closed | Other | Other | Equistar Chemicals | Lyondell Basell Chemicals | OP | 8 | 2001 |  |  | OP | 6 | 2002 | 6 | 2025 | OP | 6 | 2002 | Y | NG | CT | N/A | IPP CHP | 1 |  |  |  | Complex
56380 | TX | 55187 | Channelview Cogeneration Plant | 2015 | 1 | ST1 | HRSG1 | CW | Natural Gas Fired Combined Cycle | 145 | [18 empty] | 34.181 | 34.181 |  |  |  |  | 744 |  | (RI) Recirculate: Induced Draft |  | RI | Closed | Other | Other | Equistar Chemicals | Lyondell Basell Chemicals | OP | 6 | 2002 |  |  | OP | 6 | 2002 | 6 | 2025 | OP | 6 | 2002 | Y | NG | CA | Y | IPP CHP | 1 |  |  |  | Complex
56380 | TX | 55187 | Channelview Cogeneration Plant | 2015 | 2 | ST1 | HRSG1 | CW | Natural Gas Fired Combined Cycle | 145 | [18 empty] | 31.832 | 31.832 |  |  |  |  | 672 |  | (RI) Recirculate: Induced Draft |  | RI | Closed | Other | Other | Equistar Chemicals | Lyondell Basell Chemicals | OP | 6 | 2002 |  |  | OP | 6 | 2002 | 6 | 2025 | OP | 6 | 2002 | Y | NG | CA | Y | IPP CHP | 1 |  |  |  | Complex
56380 | TX | 55187 | Channelview Cogeneration Plant | 2015 | 3 | ST1 | HRSG1 | CW | Natural Gas Fired Combined Cycle | 145 | 86008 | 83672 | [6 empty] | 65 | 65 |  |  |  | 65 |  |  |  |  | 34.905 | 34.905 |  |  |  |  | 744 |  | (RI) Recirculate: Induced Draft |  | RI | Closed | Other | Other | Equistar Chemicals | Lyondell Basell Chemicals | OP | 6 | 2002 |  |  | OP | 6 | 2002 | 6 | 2025 | OP | 6 | 2002 | Y | NG | CA | Y | IPP CHP | 1 |  |  |  | Complex
56380 | TX | 55187 | Channelview Cogeneration Plant | 2015 | 4 | ST1 | HRSG1 | CW | Natural Gas Fired Combined Cycle | 145 | 26504 | 24751 | [6 empty] | 67 | 67 |  |  |  | 67 |  |  |  |  | 16.137 | 16.137 |  |  |  |  | 258 |  | (RI) Recirculate: Induced Draft |  | RI | Closed | Other | Other | Equistar Chemicals | Lyondell Basell Chemicals | OP | 6 | 2002 |  |  | OP | 6 | 2002 | 6 | 2025 | OP | 6 | 2002 | Y | NG | CA | Y | IPP CHP | 1 |  |  |  | Complex
56380 | TX | 55187 | Channelview Cogeneration Plant | 2015 | 5 | ST1 | HRSG1 | CW | Natural Gas Fired Combined Cycle | 145 | 0 | -1562 | [6 empty] | 30672 | 30672 |  |  |  | 30672 |  |  |  |  | 0 | 0 |  |  |  |  | 0 |  | (RI) Recirculate: Induced Draft |  | RI | Closed | Other | Other | Equistar Chemicals | Lyondell Basell Chemicals | OP | 6 | 2002 |  |  | OP | 6 | 2002 | 6 | 2025 | OP | 6 | 2002 | Y | NG | CA | Y | IPP CHP | 1 |  |  |  | Complex
56380 | TX | 55187 | Channelview Cogeneration Plant | 2015 | 6 | ST1 | HRSG1 | CW | Natural Gas Fired Combined Cycle | 145 | 0 | -1514 | [6 empty] | 11031 | 11031 |  |  |  | 11031 |  |  |  |  | 0 | 0 |  |  |  |  | 0 |  | (RI) Recirculate: Induced Draft |  | RI | Closed | Other | Other | Equistar Chemicals | Lyondell Basell Chemicals | OP | 6 | 2002 |  |  | OP | 6 | 2002 | 6 | 2025 | OP | 6 | 2002 | Y | NG | CA | Y | IPP CHP | 1 |  |  |  | Complex
56380 | TX | 55187 | Channelview Cogeneration Plant | 2015 | 7 | ST1 | HRSG1 | CW | Natural Gas Fired Combined Cycle | 145 | 52894 | 50747 | [6 empty] | 29495 | 29495 |  |  |  | 29495 |  |  |  |  | 26.581 | 26.581 |  |  |  |  | 562 |  | (RI) Recirculate: Induced Draft |  | RI | Closed | Other | Other | Equistar Chemicals | Lyondell Basell Chemicals | OP | 6 | 2002 |  |  | OP | 6 | 2002 | 6 | 2025 | OP | 6 | 2002 | Y | NG | CA | Y | IPP CHP | 1 |  |  |  | Complex
56380 | TX | 55187 | Channelview Cogeneration Plant | 2015 | 8 | ST1 | HRSG1 | CW | Natural Gas Fired Combined Cycle | 145 | 94735 | 92186 | [6 empty] | 8823 | 8823 |  |  |  | 8823 |  |  |  |  | 41.458 | 41.458 |  |  |  |  | 744 |  | (RI) Recirculate: Induced Draft |  | RI | Closed | Other | Other | Equistar Chemicals | Lyondell Basell Chemicals | OP | 6 | 2002 |  |  | OP | 6 | 2002 | 6 | 2025 | OP | 6 | 2002 | Y | NG | CA | Y | IPP CHP | 1 |  |  |  | Complex
56380 | TX | 55187 | Channelview Cogeneration Plant | 2015 | 9 | ST1 | HRSG1 | CW | Natural Gas Fired Combined Cycle | 145 | 91426 | 89058 | [6 empty] | 12185 | 12185 |  |  |  | 12185 |  |  |  |  | 37.387 | 37.387 |  |  |  |  | 720 |  | (RI) Recirculate: Induced Draft |  | RI | Closed | Other | Other | Equistar Chemicals | Lyondell Basell Chemicals | OP | 6 | 2002 |  |  | OP | 6 | 2002 | 6 | 2025 | OP | 6 | 2002 | Y | NG | CA | Y | IPP CHP | 1 |  |  |  | Complex
56380 | TX | 55187 | Channelview Cogeneration Plant | 2015 | 10 | ST1 | HRSG1 | CW | Natural Gas Fired Combined Cycle | 145 | 71914 | 69582 | [6 empty] | 94235 | 94235 |  |  |  | 94235 |  |  |  |  | 31.113 | 31.113 |  |  |  |  | 744 |  | (RI) Recirculate: Induced Draft |  | RI | Closed | Other | Other | Equistar Chemicals | Lyondell Basell Chemicals | OP | 6 | 2002 |  |  | OP | 6 | 2002 | 6 | 2025 | OP | 6 | 2002 | Y | NG | CA | Y | IPP CHP | 1 |  |  |  | Complex
56380 | TX | 55187 | Channelview Cogeneration Plant | 2015 | 11 | ST1 | HRSG1 | CW | Natural Gas Fired Combined Cycle | 145 | 66512 | 64172 | [6 empty] | 121375 | 121375 |  |  |  | 121375 |  |  |  |  | 26.98 | 26.98 |  |  |  |  | 720 |  | (RI) Recirculate: Induced Draft |  | RI | Closed | Other | Other | Equistar Chemicals | Lyondell Basell Chemicals | OP | 6 | 2002 |  |  | OP | 6 | 2002 | 6 | 2025 | OP | 6 | 2002 | Y | NG | CA | Y | IPP CHP | 1 |  |  |  | Complex
56380 | TX | 55187 | Channelview Cogeneration Plant | 2015 | 12 | ST1 | HRSG1 | CW | Natural Gas Fired Combined Cycle | 145 | 42030 | 39759 | [6 empty] | 25738 | 25738 |  |  |  | 25738 |  |  |  |  | 19.324 | 19.324 |  |  |  |  | 447 |  | (RI) Recirculate: Induced Draft |  | RI | Closed | Other | Other | Equistar Chemicals | Lyondell Basell Chemicals | OP | 6 | 2002 |  |  | OP | 6 | 2002 | 6 | 2025 | OP | 6 | 2002 | Y | NG | CA | Y | IPP CHP | 1 |  |  |  | Complex
56380 | TX | 55187 | Channelview Cogeneration Plant | 2015 | 1 | GT1 | HRSG2 | CW | Natural Gas Fired Combined Cycle | [6 empty] | 171 | [12 empty] | 34.181 | 34.181 |  |  |  |  | 744 |  | (RI) Recirculate: Induced Draft |  | RI | Closed | Other | Other | Equistar Chemicals | Lyondell Basell Chemicals | OP | 6 | 2002 |  |  | OP | 6 | 2002 | 6 | 2025 | OP | 6 | 2002 | Y | NG | CT | N/A | IPP CHP | 1 |  |  |  | Complex
56380 | TX | 55187 | Channelview Cogeneration Plant | 2015 | 2 | GT1 | HRSG2 | CW | Natural Gas Fired Combined Cycle | [6 empty] | 171 | [12 empty] | 31.832 | 31.832 |  |  |  |  | 672 |  | (RI) Recirculate: Induced Draft |  | RI | Closed | Other | Other | Equistar Chemicals | Lyondell Basell Chemicals | OP | 6 | 2002 |  |  | OP | 6 | 2002 | 6 | 2025 | OP | 6 | 2002 | Y | NG | CT | N/A | IPP CHP | 1 |  |  |  | Complex
56380 | TX | 55187 | Channelview Cogeneration Plant | 2015 | 3 | GT1 | HRSG2 | CW | Natural Gas Fired Combined Cycle | [6 empty] | 171 | 111892 | 109556 | 1215781 |  |  | 1215781 |  | 1215781 |  |  |  |  | 34.905 | 34.905 |  |  |  |  | 744 |  | (RI) Recirculate: Induced Draft |  | RI | Closed | Other | Other | Equistar Chemicals | Lyondell Basell Chemicals | OP | 6 | 2002 |  |  | OP | 6 | 2002 | 6 | 2025 | OP | 6 | 2002 | Y | NG | CT | N/A | IPP CHP | 1 |  |  |  | Complex
56380 | TX | 55187 | Channelview Cogeneration Plant | 2015 | 4 | GT1 | HRSG2 | CW | Natural Gas Fired Combined Cycle | [6 empty] | 171 | 87937 | 86184 | 967206 |  |  | 967206 |  | 967206 |  |  |  |  | 16.137 | 16.137 |  |  |  |  | 258 |  | (RI) Recirculate: Induced Draft |  | RI | Closed | Other | Other | Equistar Chemicals | Lyondell Basell Chemicals | OP | 6 | 2002 |  |  | OP | 6 | 2002 | 6 | 2025 | OP | 6 | 2002 | Y | NG | CT | N/A | IPP CHP | 1 |  |  |  | Complex
56380 | TX | 55187 | Channelview Cogeneration Plant | 2015 | 5 | GT1 | HRSG2 | CW | Natural Gas Fired Combined Cycle | [6 empty] | 171 | 117561 | 115999 | 1305300 |  |  | 1305300 |  | 1305300 |  |  |  |  | 0 | 0 |  |  |  |  | 0 |  | (RI) Recirculate: Induced Draft |  | RI | Closed | Other | Other | Equistar Chemicals | Lyondell Basell Chemicals | OP | 6 | 2002 |  |  | OP | 6 | 2002 | 6 | 2025 | OP | 6 | 2002 | Y | NG | CT | N/A | IPP CHP | 1 |  |  |  | Complex
56380 | TX | 55187 | Channelview Cogeneration Plant | 2015 | 6 | GT1 | HRSG2 | CW | Natural Gas Fired Combined Cycle | [6 empty] | 171 | 103268 | 101754 | 1166379 |  |  | 1166379 |  | 1166379 |  |  |  |  | 0 | 0 |  |  |  |  | 0 |  | (RI) Recirculate: Induced Draft |  | RI | Closed | Other | Other | Equistar Chemicals | Lyondell Basell Chemicals | OP | 6 | 2002 |  |  | OP | 6 | 2002 | 6 | 2025 | OP | 6 | 2002 | Y | NG | CT | N/A | IPP CHP | 1 |  |  |  | Complex
56380 | TX | 55187 | Channelview Cogeneration Plant | 2015 | 7 | GT1 | HRSG2 | CW | Natural Gas Fired Combined Cycle | [6 empty] | 171 | 112065 | 109918 | 1248085 |  |  | 1248085 |  | 1248085 |  |  |  |  | 26.581 | 26.581 |  |  |  |  | 562 |  | (RI) Recirculate: Induced Draft |  | RI | Closed | Other | Other | Equistar Chemicals | Lyondell Basell Chemicals | OP | 6 | 2002 |  |  | OP | 6 | 2002 | 6 | 2025 | OP | 6 | 2002 | Y | NG | CT | N/A | IPP CHP | 1 |  |  |  | Complex
56380 | TX | 55187 | Channelview Cogeneration Plant | 2015 | 8 | GT1 | HRSG2 | CW | Natural Gas Fired Combined Cycle | [6 empty] | 171 | 111456 | 108907 | 1228381 |  |  | 1228381 |  | 1228381 |  |  |  |  | 41.458 | 41.458 |  |  |  |  | 744 |  | (RI) Recirculate: Induced Draft |  | RI | Closed | Other | Other | Equistar Chemicals | Lyondell Basell Chemicals | OP | 6 | 2002 |  |  | OP | 6 | 2002 | 6 | 2025 | OP | 6 | 2002 | Y | NG | CT | N/A | IPP CHP | 1 |  |  |  | Complex
56380 | TX | 55187 | Channelview Cogeneration Plant | 2015 | 9 | GT1 | HRSG2 | CW | Natural Gas Fired Combined Cycle | [6 empty] | 171 | 90577 | 88209 | 1001860 |  |  | 1001860 |  | 1001860 |  |  |  |  | 37.387 | 37.387 |  |  |  |  | 720 |  | (RI) Recirculate: Induced Draft |  | RI | Closed | Other | Other | Equistar Chemicals | Lyondell Basell Chemicals | OP | 6 | 2002 |  |  | OP | 6 | 2002 | 6 | 2025 | OP | 6 | 2002 | Y | NG | CT | N/A | IPP CHP | 1 |  |  |  | Complex
56380 | TX | 55187 | Channelview Cogeneration Plant | 2015 | 10 | GT1 | HRSG2 | CW | Natural Gas Fired Combined Cycle | [6 empty] | 171 | 121638 | 119306 | 1351374 |  |  | 1351374 |  | 1351374 |  |  |  |  | 31.113 | 31.113 |  |  |  |  | 744 |  | (RI) Recirculate: Induced Draft |  | RI | Closed | Other | Other | Equistar Chemicals | Lyondell Basell Chemicals | OP | 6 | 2002 |  |  | OP | 6 | 2002 | 6 | 2025 | OP | 6 | 2002 | Y | NG | CT | N/A | IPP CHP | 1 |  |  |  | Complex
56380 | TX | 55187 | Channelview Cogeneration Plant | 2015 | 11 | GT1 | HRSG2 | CW | Natural Gas Fired Combined Cycle | [6 empty] | 171 | 119542 | 117202 | 1323132 |  |  | 1323132 |  | 1323132 |  |  |  |  | 26.98 | 26.98 |  |  |  |  | 720 |  | (RI) Recirculate: Induced Draft |  | RI | Closed | Other | Other | Equistar Chemicals | Lyondell Basell Chemicals | OP | 6 | 2002 |  |  | OP | 6 | 2002 | 6 | 2025 | OP | 6 | 2002 | Y | NG | CT | N/A | IPP CHP | 1 |  |  |  | Complex
56380 | TX | 55187 | Channelview Cogeneration Plant | 2015 | 12 | GT1 | HRSG2 | CW | Natural Gas Fired Combined Cycle | [6 empty] | 171 | 62166 | 59895 | 678856 |  |  | 678856 |  | 678856 |  |  |  |  | 19.324 | 19.324 |  |  |  |  | 447 |  | (RI) Recirculate: Induced Draft |  | RI | Closed | Other | Other | Equistar Chemicals | Lyondell Basell Chemicals | OP | 6 | 2002 |  |  | OP | 6 | 2002 | 6 | 2025 | OP | 6 | 2002 | Y | NG | CT | N/A | IPP CHP | 1 |  |  |  | Complex
56380 | TX | 55187 | Channelview Cogeneration Plant | 2015 | 1 | GT2 | HRSG2 | CW | Natural Gas Fired Combined Cycle | [6 empty] | 165 | [12 empty] | 34.181 | 34.181 |  |  |  |  | 744 |  | (RI) Recirculate: Induced Draft |  | RI | Closed | Other | Other | Equistar Chemicals | Lyondell Basell Chemicals | OP | 6 | 2002 |  |  | OP | 6 | 2002 | 6 | 2025 | OP | 6 | 2002 | Y | NG | CT | N/A | IPP CHP | 1 |  |  |  | Complex
56380 | TX | 55187 | Channelview Cogeneration Plant | 2015 | 2 | GT2 | HRSG2 | CW | Natural Gas Fired Combined Cycle | [6 empty] | 165 | [12 empty] | 31.832 | 31.832 |  |  |  |  | 672 |  | (RI) Recirculate: Induced Draft |  | RI | Closed | Other | Other | Equistar Chemicals | Lyondell Basell Chemicals | OP | 6 | 2002 |  |  | OP | 6 | 2002 | 6 | 2025 | OP | 6 | 2002 | Y | NG | CT | N/A | IPP CHP | 1 |  |  |  | Complex
56380 | TX | 55187 | Channelview Cogeneration Plant | 2015 | 3 | GT2 | HRSG2 | CW | Natural Gas Fired Combined Cycle | [6 empty] | 165 | 125966 | 123630 | 1400122 |  |  | 1400122 |  | 1400122 |  |  |  |  | 34.905 | 34.905 |  |  |  |  | 744 |  | (RI) Recirculate: Induced Draft |  | RI | Closed | Other | Other | Equistar Chemicals | Lyondell Basell Chemicals | OP | 6 | 2002 |  |  | OP | 6 | 2002 | 6 | 2025 | OP | 6 | 2002 | Y | NG | CT | N/A | IPP CHP | 1 |  |  |  | Complex
56380 | TX | 55187 | Channelview Cogeneration Plant | 2015 | 4 | GT2 | HRSG2 | CW | Natural Gas Fired Combined Cycle | [6 empty] | 165 | 90457 | 88704 | 1015421 |  |  | 1015421 |  | 1015421 |  |  |  |  | 16.137 | 16.137 |  |  |  |  | 258 |  | (RI) Recirculate: Induced Draft |  | RI | Closed | Other | Other | Equistar Chemicals | Lyondell Basell Chemicals | OP | 6 | 2002 |  |  | OP | 6 | 2002 | 6 | 2025 | OP | 6 | 2002 | Y | NG | CT | N/A | IPP CHP | 1 |  |  |  | Complex
56380 | TX | 55187 | Channelview Cogeneration Plant | 2015 | 5 | GT2 | HRSG2 | CW | Natural Gas Fired Combined Cycle | [6 empty] | 165 | 112331 | 110769 | 1278060 |  |  | 1278060 |  | 1278060 |  |  |  |  | 0 | 0 |  |  |  |  | 0 |  | (RI) Recirculate: Induced Draft |  | RI | Closed | Other | Other | Equistar Chemicals | Lyondell Basell Chemicals | OP | 6 | 2002 |  |  | OP | 6 | 2002 | 6 | 2025 | OP | 6 | 2002 | Y | NG | CT | N/A | IPP CHP | 1 |  |  |  | Complex
56380 | TX | 55187 | Channelview Cogeneration Plant | 2015 | 6 | GT2 | HRSG2 | CW | Natural Gas Fired Combined Cycle | [6 empty] | 165 | 80885 | 79371 | 931447 |  |  | 931447 |  | 931447 |  |  |  |  | 0 | 0 |  |  |  |  | 0 |  | (RI) Recirculate: Induced Draft |  | RI | Closed | Other | Other | Equistar Chemicals | Lyondell Basell Chemicals | OP | 6 | 2002 |  |  | OP | 6 | 2002 | 6 | 2025 | OP | 6 | 2002 | Y | NG | CT | N/A | IPP CHP | 1 |  |  |  | Complex
56380 | TX | 55187 | Channelview Cogeneration Plant | 2015 | 7 | GT2 | HRSG2 | CW | Natural Gas Fired Combined Cycle | [6 empty] | 165 | 116493 | 114346 | 1326314 |  |  | 1326314 |  | 1326314 |  |  |  |  | 26.581 | 26.581 |  |  |  |  | 562 |  | (RI) Recirculate: Induced Draft |  | RI | Closed | Other | Other | Equistar Chemicals | Lyondell Basell Chemicals | OP | 6 | 2002 |  |  | OP | 6 | 2002 | 6 | 2025 | OP | 6 | 2002 | Y | NG | CT | N/A | IPP CHP | 1 |  |  |  | Complex
56380 | TX | 55187 | Channelview Cogeneration Plant | 2015 | 8 | GT2 | HRSG2 | CW | Natural Gas Fired Combined Cycle | [6 empty] | 165 | 121786 | 119237 | 1374683 |  |  | 1374683 |  | 1374683 |  |  |  |  | 41.458 | 41.458 |  |  |  |  | 744 |  | (RI) Recirculate: Induced Draft |  | RI | Closed | Other | Other | Equistar Chemicals | Lyondell Basell Chemicals | OP | 6 | 2002 |  |  | OP | 6 | 2002 | 6 | 2025 | OP | 6 | 2002 | Y | NG | CT | N/A | IPP CHP | 1 |  |  |  | Complex
56380 | TX | 55187 | Channelview Cogeneration Plant | 2015 | 9 | GT2 | HRSG2 | CW | Natural Gas Fired Combined Cycle | [6 empty] | 165 | 119247 | 116879 | 1348444 |  |  | 1348444 |  | 1348444 |  |  |  |  | 37.387 | 37.387 |  |  |  |  | 720 |  | (RI) Recirculate: Induced Draft |  | RI | Closed | Other | Other | Equistar Chemicals | Lyondell Basell Chemicals | OP | 6 | 2002 |  |  | OP | 6 | 2002 | 6 | 2025 | OP | 6 | 2002 | Y | NG | CT | N/A | IPP CHP | 1 |  |  |  | Complex
56380 | TX | 55187 | Channelview Cogeneration Plant | 2015 | 10 | GT2 | HRSG2 | CW | Natural Gas Fired Combined Cycle | [6 empty] | 165 | 64285 | 61953 | 727423 |  |  | 727423 |  | 727423 |  |  |  |  | 31.113 | 31.113 |  |  |  |  | 744 |  | (RI) Recirculate: Induced Draft |  | RI | Closed | Other | Other | Equistar Chemicals | Lyondell Basell Chemicals | OP | 6 | 2002 |  |  | OP | 6 | 2002 | 6 | 2025 | OP | 6 | 2002 | Y | NG | CT | N/A | IPP CHP | 1 |  |  |  | Complex
56380 | TX | 55187 | Channelview Cogeneration Plant | 2015 | 11 | GT2 | HRSG2 | CW | Natural Gas Fired Combined Cycle | [6 empty] | 165 | 34413 | 32073 | 382228 |  |  | 382228 |  | 382228 |  |  |  |  | 26.98 | 26.98 |  |  |  |  | 720 |  | (RI) Recirculate: Induced Draft |  | RI | Closed | Other | Other | Equistar Chemicals | Lyondell Basell Chemicals | OP | 6 | 2002 |  |  | OP | 6 | 2002 | 6 | 2025 | OP | 6 | 2002 | Y | NG | CT | N/A | IPP CHP | 1 |  |  |  | Complex
56380 | TX | 55187 | Channelview Cogeneration Plant | 2015 | 12 | GT2 | HRSG2 | CW | Natural Gas Fired Combined Cycle | [6 empty] | 165 | 123923 | 121652 | 1378356 |  |  | 1378356 |  | 1378356 |  |  |  |  | 19.324 | 19.324 |  |  |  |  | 447 |  | (RI) Recirculate: Induced Draft |  | RI | Closed | Other | Other | Equistar Chemicals | Lyondell Basell Chemicals | OP | 6 | 2002 |  |  | OP | 6 | 2002 | 6 | 2025 | OP | 6 | 2002 | Y | NG | CT | N/A | IPP CHP | 1 |  |  |  | Complex
56380 | TX | 55187 | Channelview Cogeneration Plant | 2015 | 1 | GT3 | HRSG2 | CW | Natural Gas Fired Combined Cycle | [6 empty] | 167 | [12 empty] | 34.181 | 34.181 |  |  |  |  | 744 |  | (RI) Recirculate: Induced Draft |  | RI | Closed | Other | Other | Equistar Chemicals | Lyondell Basell Chemicals | OP | 6 | 2002 |  |  | OP | 6 | 2002 | 6 | 2025 | OP | 6 | 2002 | Y | NG | CT | N/A | IPP CHP | 1 |  |  |  | Complex
56380 | TX | 55187 | Channelview Cogeneration Plant | 2015 | 2 | GT3 | HRSG2 | CW | Natural Gas Fired Combined Cycle | [6 empty] | 167 | [12 empty] | 31.832 | 31.832 |  |  |  |  | 672 |  | (RI) Recirculate: Induced Draft |  | RI | Closed | Other | Other | Equistar Chemicals | Lyondell Basell Chemicals | OP | 6 | 2002 |  |  | OP | 6 | 2002 | 6 | 2025 | OP | 6 | 2002 | Y | NG | CT | N/A | IPP CHP | 1 |  |  |  | Complex
56380 | TX | 55187 | Channelview Cogeneration Plant | 2015 | 3 | GT3 | HRSG2 | CW | Natural Gas Fired Combined Cycle | [6 empty] | 167 | 125585 | 123249 | 1412764 |  |  | 1412764 |  | 1412764 |  |  |  |  | 34.905 | 34.905 |  |  |  |  | 744 |  | (RI) Recirculate: Induced Draft |  | RI | Closed | Other | Other | Equistar Chemicals | Lyondell Basell Chemicals | OP | 6 | 2002 |  |  | OP | 6 | 2002 | 6 | 2025 | OP | 6 | 2002 | Y | NG | CT | N/A | IPP CHP | 1 |  |  |  | Complex
56380 | TX | 55187 | Channelview Cogeneration Plant | 2015 | 4 | GT3 | HRSG2 | CW | Natural Gas Fired Combined Cycle | [6 empty] | 167 | 114029 | 112276 | 1296104 |  |  | 1296104 |  | 1296104 |  |  |  |  | 16.137 | 16.137 |  |  |  |  | 258 |  | (RI) Recirculate: Induced Draft |  | RI | Closed | Other | Other | Equistar Chemicals | Lyondell Basell Chemicals | OP | 6 | 2002 |  |  | OP | 6 | 2002 | 6 | 2025 | OP | 6 | 2002 | Y | NG | CT | N/A | IPP CHP | 1 |  |  |  | Complex
56380 | TX | 55187 | Channelview Cogeneration Plant | 2015 | 5 | GT3 | HRSG2 | CW | Natural Gas Fired Combined Cycle | [6 empty] | 167 | 5526 | 3964 | 64139 |  |  | 64139 |  | 64139 |  |  |  |  | 0 | 0 |  |  |  |  | 0 |  | (RI) Recirculate: Induced Draft |  | RI | Closed | Other | Other | Equistar Chemicals | Lyondell Basell Chemicals | OP | 6 | 2002 |  |  | OP | 6 | 2002 | 6 | 2025 | OP | 6 | 2002 | Y | NG | CT | N/A | IPP CHP | 1 |  |  |  | Complex
56380 | TX | 55187 | Channelview Cogeneration Plant | 2015 | 6 | GT3 | HRSG2 | CW | Natural Gas Fired Combined Cycle | [6 empty] | 167 | 52747 | 51233 | 609364 |  |  | 609364 |  | 609364 |  |  |  |  | 0 | 0 |  |  |  |  | 0 |  | (RI) Recirculate: Induced Draft |  | RI | Closed | Other | Other | Equistar Chemicals | Lyondell Basell Chemicals | OP | 6 | 2002 |  |  | OP | 6 | 2002 | 6 | 2025 | OP | 6 | 2002 | Y | NG | CT | N/A | IPP CHP | 1 |  |  |  | Complex
56380 | TX | 55187 | Channelview Cogeneration Plant | 2015 | 7 | GT3 | HRSG2 | CW | Natural Gas Fired Combined Cycle | [6 empty] | 167 | 95458 | 93311 | 1086447 |  |  | 1086447 |  | 1086447 |  |  |  |  | 26.581 | 26.581 |  |  |  |  | 562 |  | (RI) Recirculate: Induced Draft |  | RI | Closed | Other | Other | Equistar Chemicals | Lyondell Basell Chemicals | OP | 6 | 2002 |  |  | OP | 6 | 2002 | 6 | 2025 | OP | 6 | 2002 | Y | NG | CT | N/A | IPP CHP | 1 |  |  |  | Complex
56380 | TX | 55187 | Channelview Cogeneration Plant | 2015 | 8 | GT3 | HRSG2 | CW | Natural Gas Fired Combined Cycle | [6 empty] | 167 | 122647 | 120098 | 1390648 |  |  | 1390648 |  | 1390648 |  |  |  |  | 41.458 | 41.458 |  |  |  |  | 744 |  | (RI) Recirculate: Induced Draft |  | RI | Closed | Other | Other | Equistar Chemicals | Lyondell Basell Chemicals | OP | 6 | 2002 |  |  | OP | 6 | 2002 | 6 | 2025 | OP | 6 | 2002 | Y | NG | CT | N/A | IPP CHP | 1 |  |  |  | Complex
56380 | TX | 55187 | Channelview Cogeneration Plant | 2015 | 9 | GT3 | HRSG2 | CW | Natural Gas Fired Combined Cycle | [6 empty] | 167 | 120732 | 118364 | 1369889 |  |  | 1369889 |  | 1369889 |  |  |  |  | 37.387 | 37.387 |  |  |  |  | 720 |  | (RI) Recirculate: Induced Draft |  | RI | Closed | Other | Other | Equistar Chemicals | Lyondell Basell Chemicals | OP | 6 | 2002 |  |  | OP | 6 | 2002 | 6 | 2025 | OP | 6 | 2002 | Y | NG | CT | N/A | IPP CHP | 1 |  |  |  | Complex
56380 | TX | 55187 | Channelview Cogeneration Plant | 2015 | 10 | GT3 | HRSG2 | CW | Natural Gas Fired Combined Cycle | [6 empty] | 167 | 112770 | 110438 | 1287061 |  |  | 1287061 |  | 1287061 |  |  |  |  | 31.113 | 31.113 |  |  |  |  | 744 |  | (RI) Recirculate: Induced Draft |  | RI | Closed | Other | Other | Equistar Chemicals | Lyondell Basell Chemicals | OP | 6 | 2002 |  |  | OP | 6 | 2002 | 6 | 2025 | OP | 6 | 2002 | Y | NG | CT | N/A | IPP CHP | 1 |  |  |  | Complex
56380 | TX | 55187 | Channelview Cogeneration Plant | 2015 | 11 | GT3 | HRSG2 | CW | Natural Gas Fired Combined Cycle | [6 empty] | 167 | 119693 | 117353 | 1360290 |  |  | 1360290 |  | 1360290 |  |  |  |  | 26.98 | 26.98 |  |  |  |  | 720 |  | (RI) Recirculate: Induced Draft |  | RI | Closed | Other | Other | Equistar Chemicals | Lyondell Basell Chemicals | OP | 6 | 2002 |  |  | OP | 6 | 2002 | 6 | 2025 | OP | 6 | 2002 | Y | NG | CT | N/A | IPP CHP | 1 |  |  |  | Complex
56380 | TX | 55187 | Channelview Cogeneration Plant | 2015 | 12 | GT3 | HRSG2 | CW | Natural Gas Fired Combined Cycle | [6 empty] | 167 | 122894 | 120623 | 1381796 |  |  | 1381796 |  | 1381796 |  |  |  |  | 19.324 | 19.324 |  |  |  |  | 447 |  | (RI) Recirculate: Induced Draft |  | RI | Closed | Other | Other | Equistar Chemicals | Lyondell Basell Chemicals | OP | 6 | 2002 |  |  | OP | 6 | 2002 | 6 | 2025 | OP | 6 | 2002 | Y | NG | CT | N/A | IPP CHP | 1 |  |  |  | Complex
56380 | TX | 55187 | Channelview Cogeneration Plant | 2015 | 1 | GT4 | HRSG2 | CW | Natural Gas Fired Combined Cycle | [6 empty] | 171 | [12 empty] | 34.181 | 34.181 |  |  |  |  | 744 |  | (RI) Recirculate: Induced Draft |  | RI | Closed | Other | Other | Equistar Chemicals | Lyondell Basell Chemicals | OP | 8 | 2001 |  |  | OP | 6 | 2002 | 6 | 2025 | OP | 6 | 2002 | Y | NG | CT | N/A | IPP CHP | 1 |  |  |  | Complex
56380 | TX | 55187 | Channelview Cogeneration Plant | 2015 | 2 | GT4 | HRSG2 | CW | Natural Gas Fired Combined Cycle | [6 empty] | 171 | [12 empty] | 31.832 | 31.832 |  |  |  |  | 672 |  | (RI) Recirculate: Induced Draft |  | RI | Closed | Other | Other | Equistar Chemicals | Lyondell Basell Chemicals | OP | 8 | 2001 |  |  | OP | 6 | 2002 | 6 | 2025 | OP | 6 | 2002 | Y | NG | CT | N/A | IPP CHP | 1 |  |  |  | Complex
56380 | TX | 55187 | Channelview Cogeneration Plant | 2015 | 3 | GT4 | HRSG2 | CW | Natural Gas Fired Combined Cycle | [6 empty] | 171 | 125394 | 123058 | 1363526 |  |  | 1363526 |  | 1363526 |  |  |  |  | 34.905 | 34.905 |  |  |  |  | 744 |  | (RI) Recirculate: Induced Draft |  | RI | Closed | Other | Other | Equistar Chemicals | Lyondell Basell Chemicals | OP | 8 | 2001 |  |  | OP | 6 | 2002 | 6 | 2025 | OP | 6 | 2002 | Y | NG | CT | N/A | IPP CHP | 1 |  |  |  | Complex
56380 | TX | 55187 | Channelview Cogeneration Plant | 2015 | 4 | GT4 | HRSG2 | CW | Natural Gas Fired Combined Cycle | [6 empty] | 171 | 94226 | 92473 | 1026228 |  |  | 1026228 |  | 1026228 |  |  |  |  | 16.137 | 16.137 |  |  |  |  | 258 |  | (RI) Recirculate: Induced Draft |  | RI | Closed | Other | Other | Equistar Chemicals | Lyondell Basell Chemicals | OP | 8 | 2001 |  |  | OP | 6 | 2002 | 6 | 2025 | OP | 6 | 2002 | Y | NG | CT | N/A | IPP CHP | 1 |  |  |  | Complex
56380 | TX | 55187 | Channelview Cogeneration Plant | 2015 | 5 | GT4 | HRSG2 | CW | Natural Gas Fired Combined Cycle | [6 empty] | 171 | 126460 | 124898 | 1392090 |  |  | 1392090 |  | 1392090 |  |  |  |  | 0 | 0 |  |  |  |  | 0 |  | (RI) Recirculate: Induced Draft |  | RI | Closed | Other | Other | Equistar Chemicals | Lyondell Basell Chemicals | OP | 8 | 2001 |  |  | OP | 6 | 2002 | 6 | 2025 | OP | 6 | 2002 | Y | NG | CT | N/A | IPP CHP | 1 |  |  |  | Complex
56380 | TX | 55187 | Channelview Cogeneration Plant | 2015 | 6 | GT4 | HRSG2 | CW | Natural Gas Fired Combined Cycle | [6 empty] | 171 | 90467 | 88953 | 997635 |  |  | 997635 |  | 997635 |  |  |  |  | 0 | 0 |  |  |  |  | 0 |  | (RI) Recirculate: Induced Draft |  | RI | Closed | Other | Other | Equistar Chemicals | Lyondell Basell Chemicals | OP | 8 | 2001 |  |  | OP | 6 | 2002 | 6 | 2025 | OP | 6 | 2002 | Y | NG | CT | N/A | IPP CHP | 1 |  |  |  | Complex
56380 | TX | 55187 | Channelview Cogeneration Plant | 2015 | 7 | GT4 | HRSG2 | CW | Natural Gas Fired Combined Cycle | [6 empty] | 171 | 83741 | 81594 | 928606 |  |  | 928606 |  | 928606 |  |  |  |  | 26.581 | 26.581 |  |  |  |  | 562 |  | (RI) Recirculate: Induced Draft |  | RI | Closed | Other | Other | Equistar Chemicals | Lyondell Basell Chemicals | OP | 8 | 2001 |  |  | OP | 6 | 2002 | 6 | 2025 | OP | 6 | 2002 | Y | NG | CT | N/A | IPP CHP | 1 |  |  |  | Complex
56380 | TX | 55187 | Channelview Cogeneration Plant | 2015 | 8 | GT4 | HRSG2 | CW | Natural Gas Fired Combined Cycle | [6 empty] | 171 | 117877 | 115328 | 1303310 |  |  | 1303310 |  | 1303310 |  |  |  |  | 41.458 | 41.458 |  |  |  |  | 744 |  | (RI) Recirculate: Induced Draft |  | RI | Closed | Other | Other | Equistar Chemicals | Lyondell Basell Chemicals | OP | 8 | 2001 |  |  | OP | 6 | 2002 | 6 | 2025 | OP | 6 | 2002 | Y | NG | CT | N/A | IPP CHP | 1 |  |  |  | Complex
56380 | TX | 55187 | Channelview Cogeneration Plant | 2015 | 9 | GT4 | HRSG2 | CW | Natural Gas Fired Combined Cycle | [6 empty] | 171 | 116259 | 113891 | 1285380 |  |  | 1285380 |  | 1285380 |  |  |  |  | 37.387 | 37.387 |  |  |  |  | 720 |  | (RI) Recirculate: Induced Draft |  | RI | Closed | Other | Other | Equistar Chemicals | Lyondell Basell Chemicals | OP | 8 | 2001 |  |  | OP | 6 | 2002 | 6 | 2025 | OP | 6 | 2002 | Y | NG | CT | N/A | IPP CHP | 1 |  |  |  | Complex
56380 | TX | 55187 | Channelview Cogeneration Plant | 2015 | 10 | GT4 | HRSG2 | CW | Natural Gas Fired Combined Cycle | [6 empty] | 171 | 114955 | 112623 | 1280782 |  |  | 1280782 |  | 1280782 |  |  |  |  | 31.113 | 31.113 |  |  |  |  | 744 |  | (RI) Recirculate: Induced Draft |  | RI | Closed | Other | Other | Equistar Chemicals | Lyondell Basell Chemicals | OP | 8 | 2001 |  |  | OP | 6 | 2002 | 6 | 2025 | OP | 6 | 2002 | Y | NG | CT | N/A | IPP CHP | 1 |  |  |  | Complex
56380 | TX | 55187 | Channelview Cogeneration Plant | 2015 | 11 | GT4 | HRSG2 | CW | Natural Gas Fired Combined Cycle | [6 empty] | 171 | 102417 | 100077 | 1159882 |  |  | 1159882 |  | 1159882 |  |  |  |  | 26.98 | 26.98 |  |  |  |  | 720 |  | (RI) Recirculate: Induced Draft |  | RI | Closed | Other | Other | Equistar Chemicals | Lyondell Basell Chemicals | OP | 8 | 2001 |  |  | OP | 6 | 2002 | 6 | 2025 | OP | 6 | 2002 | Y | NG | CT | N/A | IPP CHP | 1 |  |  |  | Complex
56380 | TX | 55187 | Channelview Cogeneration Plant | 2015 | 12 | GT4 | HRSG2 | CW | Natural Gas Fired Combined Cycle | [6 empty] | 171 | 116280 | 114009 | 1274295 |  |  | 1274295 |  | 1274295 |  |  |  |  | 19.324 | 19.324 |  |  |  |  | 447 |  | (RI) Recirculate: Induced Draft |  | RI | Closed | Other | Other | Equistar Chemicals | Lyondell Basell Chemicals | OP | 8 | 2001 |  |  | OP | 6 | 2002 | 6 | 2025 | OP | 6 | 2002 | Y | NG | CT | N/A | IPP CHP | 1 |  |  |  | Complex
56380 | TX | 55187 | Channelview Cogeneration Plant | 2015 | 1 | ST1 | HRSG2 | CW | Natural Gas Fired Combined Cycle | 145 | [18 empty] | 34.181 | 34.181 |  |  |  |  | 744 |  | (RI) Recirculate: Induced Draft |  | RI | Closed | Other | Other | Equistar Chemicals | Lyondell Basell Chemicals | OP | 6 | 2002 |  |  | OP | 6 | 2002 | 6 | 2025 | OP | 6 | 2002 | Y | NG | CA | Y | IPP CHP | 1 |  |  |  | Complex
56380 | TX | 55187 | Channelview Cogeneration Plant | 2015 | 2 | ST1 | HRSG2 | CW | Natural Gas Fired Combined Cycle | 145 | [18 empty] | 31.832 | 31.832 |  |  |  |  | 672 |  | (RI) Recirculate: Induced Draft |  | RI | Closed | Other | Other | Equistar Chemicals | Lyondell Basell Chemicals | OP | 6 | 2002 |  |  | OP | 6 | 2002 | 6 | 2025 | OP | 6 | 2002 | Y | NG | CA | Y | IPP CHP | 1 |  |  |  | Complex
56380 | TX | 55187 | Channelview Cogeneration Plant | 2015 | 3 | ST1 | HRSG2 | CW | Natural Gas Fired Combined Cycle | 145 | 86008 | 83672 | [6 empty] | 14441 | 14441 |  |  |  | 14441 |  |  |  |  | 34.905 | 34.905 |  |  |  |  | 744 |  | (RI) Recirculate: Induced Draft |  | RI | Closed | Other | Other | Equistar Chemicals | Lyondell Basell Chemicals | OP | 6 | 2002 |  |  | OP | 6 | 2002 | 6 | 2025 | OP | 6 | 2002 | Y | NG | CA | Y | IPP CHP | 1 |  |  |  | Complex
56380 | TX | 55187 | Channelview Cogeneration Plant | 2015 | 4 | ST1 | HRSG2 | CW | Natural Gas Fired Combined Cycle | 145 | 26504 | 24751 | [6 empty] | 225 | 225 |  |  |  | 225 |  |  |  |  | 16.137 | 16.137 |  |  |  |  | 258 |  | (RI) Recirculate: Induced Draft |  | RI | Closed | Other | Other | Equistar Chemicals | Lyondell Basell Chemicals | OP | 6 | 2002 |  |  | OP | 6 | 2002 | 6 | 2025 | OP | 6 | 2002 | Y | NG | CA | Y | IPP CHP | 1 |  |  |  | Complex
56380 | TX | 55187 | Channelview Cogeneration Plant | 2015 | 5 | ST1 | HRSG2 | CW | Natural Gas Fired Combined Cycle | 145 | 0 | -1562 | [6 empty] | 9648 | 9648 |  |  |  | 9648 |  |  |  |  | 0 | 0 |  |  |  |  | 0 |  | (RI) Recirculate: Induced Draft |  | RI | Closed | Other | Other | Equistar Chemicals | Lyondell Basell Chemicals | OP | 6 | 2002 |  |  | OP | 6 | 2002 | 6 | 2025 | OP | 6 | 2002 | Y | NG | CA | Y | IPP CHP | 1 |  |  |  | Complex
56380 | TX | 55187 | Channelview Cogeneration Plant | 2015 | 6 | ST1 | HRSG2 | CW | Natural Gas Fired Combined Cycle | 145 | 0 | -1514 | [6 empty] | 23223 | 23223 |  |  |  | 23223 |  |  |  |  | 0 | 0 |  |  |  |  | 0 |  | (RI) Recirculate: Induced Draft |  | RI | Closed | Other | Other | Equistar Chemicals | Lyondell Basell Chemicals | OP | 6 | 2002 |  |  | OP | 6 | 2002 | 6 | 2025 | OP | 6 | 2002 | Y | NG | CA | Y | IPP CHP | 1 |  |  |  | Complex
56380 | TX | 55187 | Channelview Cogeneration Plant | 2015 | 7 | ST1 | HRSG2 | CW | Natural Gas Fired Combined Cycle | 145 | 52894 | 50747 | [6 empty] | 26945 | 26945 |  |  |  | 26945 |  |  |  |  | 26.581 | 26.581 |  |  |  |  | 562 |  | (RI) Recirculate: Induced Draft |  | RI | Closed | Other | Other | Equistar Chemicals | Lyondell Basell Chemicals | OP | 6 | 2002 |  |  | OP | 6 | 2002 | 6 | 2025 | OP | 6 | 2002 | Y | NG | CA | Y | IPP CHP | 1 |  |  |  | Complex
56380 | TX | 55187 | Channelview Cogeneration Plant | 2015 | 8 | ST1 | HRSG2 | CW | Natural Gas Fired Combined Cycle | 145 | 94735 | 92186 | [6 empty] | 8655 | 8655 |  |  |  | 8655 |  |  |  |  | 41.458 | 41.458 |  |  |  |  | 744 |  | (RI) Recirculate: Induced Draft |  | RI | Closed | Other | Other | Equistar Chemicals | Lyondell Basell Chemicals | OP | 6 | 2002 |  |  | OP | 6 | 2002 | 6 | 2025 | OP | 6 | 2002 | Y | NG | CA | Y | IPP CHP | 1 |  |  |  | Complex
56380 | TX | 55187 | Channelview Cogeneration Plant | 2015 | 9 | ST1 | HRSG2 | CW | Natural Gas Fired Combined Cycle | 145 | 91426 | 89058 | [6 empty] | 48613 | 48613 |  |  |  | 48613 |  |  |  |  | 37.387 | 37.387 |  |  |  |  | 720 |  | (RI) Recirculate: Induced Draft |  | RI | Closed | Other | Other | Equistar Chemicals | Lyondell Basell Chemicals | OP | 6 | 2002 |  |  | OP | 6 | 2002 | 6 | 2025 | OP | 6 | 2002 | Y | NG | CA | Y | IPP CHP | 1 |  |  |  | Complex
56380 | TX | 55187 | Channelview Cogeneration Plant | 2015 | 10 | ST1 | HRSG2 | CW | Natural Gas Fired Combined Cycle | 145 | 71914 | 69582 | [6 empty] | 17439 | 17439 |  |  |  | 17439 |  |  |  |  | 31.113 | 31.113 |  |  |  |  | 744 |  | (RI) Recirculate: Induced Draft |  | RI | Closed | Other | Other | Equistar Chemicals | Lyondell Basell Chemicals | OP | 6 | 2002 |  |  | OP | 6 | 2002 | 6 | 2025 | OP | 6 | 2002 | Y | NG | CA | Y | IPP CHP | 1 |  |  |  | Complex
56380 | TX | 55187 | Channelview Cogeneration Plant | 2015 | 11 | ST1 | HRSG2 | CW | Natural Gas Fired Combined Cycle | 145 | 66512 | 64172 | [6 empty] | 9715 | 9715 |  |  |  | 9715 |  |  |  |  | 26.98 | 26.98 |  |  |  |  | 720 |  | (RI) Recirculate: Induced Draft |  | RI | Closed | Other | Other | Equistar Chemicals | Lyondell Basell Chemicals | OP | 6 | 2002 |  |  | OP | 6 | 2002 | 6 | 2025 | OP | 6 | 2002 | Y | NG | CA | Y | IPP CHP | 1 |  |  |  | Complex
56380 | TX | 55187 | Channelview Cogeneration Plant | 2015 | 12 | ST1 | HRSG2 | CW | Natural Gas Fired Combined Cycle | 145 | 42030 | 39759 | [6 empty] | 43531 | 43531 |  |  |  | 43531 |  |  |  |  | 19.324 | 19.324 |  |  |  |  | 447 |  | (RI) Recirculate: Induced Draft |  | RI | Closed | Other | Other | Equistar Chemicals | Lyondell Basell Chemicals | OP | 6 | 2002 |  |  | OP | 6 | 2002 | 6 | 2025 | OP | 6 | 2002 | Y | NG | CA | Y | IPP CHP | 1 |  |  |  | Complex
56380 | TX | 55187 | Channelview Cogeneration Plant | 2015 | 1 | GT1 | HRSG3 | CW | Natural Gas Fired Combined Cycle | [6 empty] | 171 | [12 empty] | 34.181 | 34.181 |  |  |  |  | 744 |  | (RI) Recirculate: Induced Draft |  | RI | Closed | Other | Other | Equistar Chemicals | Lyondell Basell Chemicals | OP | 6 | 2002 |  |  | OP | 6 | 2002 | 6 | 2025 | OP | 6 | 2002 | Y | NG | CT | N/A | IPP CHP | 1 |  |  |  | Complex
56380 | TX | 55187 | Channelview Cogeneration Plant | 2015 | 2 | GT1 | HRSG3 | CW | Natural Gas Fired Combined Cycle | [6 empty] | 171 | [12 empty] | 31.832 | 31.832 |  |  |  |  | 672 |  | (RI) Recirculate: Induced Draft |  | RI | Closed | Other | Other | Equistar Chemicals | Lyondell Basell Chemicals | OP | 6 | 2002 |  |  | OP | 6 | 2002 | 6 | 2025 | OP | 6 | 2002 | Y | NG | CT | N/A | IPP CHP | 1 |  |  |  | Complex
56380 | TX | 55187 | Channelview Cogeneration Plant | 2015 | 3 | GT1 | HRSG3 | CW | Natural Gas Fired Combined Cycle | [6 empty] | 171 | 111892 | 109556 | 1215781 |  |  | 1215781 |  | 1215781 |  |  |  |  | 34.905 | 34.905 |  |  |  |  | 744 |  | (RI) Recirculate: Induced Draft |  | RI | Closed | Other | Other | Equistar Chemicals | Lyondell Basell Chemicals | OP | 6 | 2002 |  |  | OP | 6 | 2002 | 6 | 2025 | OP | 6 | 2002 | Y | NG | CT | N/A | IPP CHP | 1 |  |  |  | Complex
56380 | TX | 55187 | Channelview Cogeneration Plant | 2015 | 4 | GT1 | HRSG3 | CW | Natural Gas Fired Combined Cycle | [6 empty] | 171 | 87937 | 86184 | 967206 |  |  | 967206 |  | 967206 |  |  |  |  | 16.137 | 16.137 |  |  |  |  | 258 |  | (RI) Recirculate: Induced Draft |  | RI | Closed | Other | Other | Equistar Chemicals | Lyondell Basell Chemicals | OP | 6 | 2002 |  |  | OP | 6 | 2002 | 6 | 2025 | OP | 6 | 2002 | Y | NG | CT | N/A | IPP CHP | 1 |  |  |  | Complex
56380 | TX | 55187 | Channelview Cogeneration Plant | 2015 | 5 | GT1 | HRSG3 | CW | Natural Gas Fired Combined Cycle | [6 empty] | 171 | 117561 | 115999 | 1305300 |  |  | 1305300 |  | 1305300 |  |  |  |  | 0 | 0 |  |  |  |  | 0 |  | (RI) Recirculate: Induced Draft |  | RI | Closed | Other | Other | Equistar Chemicals | Lyondell Basell Chemicals | OP | 6 | 2002 |  |  | OP | 6 | 2002 | 6 | 2025 | OP | 6 | 2002 | Y | NG | CT | N/A | IPP CHP | 1 |  |  |  | Complex
56380 | TX | 55187 | Channelview Cogeneration Plant | 2015 | 6 | GT1 | HRSG3 | CW | Natural Gas Fired Combined Cycle | [6 empty] | 171 | 103268 | 101754 | 1166379 |  |  | 1166379 |  | 1166379 |  |  |  |  | 0 | 0 |  |  |  |  | 0 |  | (RI) Recirculate: Induced Draft |  | RI | Closed | Other | Other | Equistar Chemicals | Lyondell Basell Chemicals | OP | 6 | 2002 |  |  | OP | 6 | 2002 | 6 | 2025 | OP | 6 | 2002 | Y | NG | CT | N/A | IPP CHP | 1 |  |  |  | Complex
56380 | TX | 55187 | Channelview Cogeneration Plant | 2015 | 7 | GT1 | HRSG3 | CW | Natural Gas Fired Combined Cycle | [6 empty] | 171 | 112065 | 109918 | 1248085 |  |  | 1248085 |  | 1248085 |  |  |  |  | 26.581 | 26.581 |  |  |  |  | 562 |  | (RI) Recirculate: Induced Draft |  | RI | Closed | Other | Other | Equistar Chemicals | Lyondell Basell Chemicals | OP | 6 | 2002 |  |  | OP | 6 | 2002 | 6 | 2025 | OP | 6 | 2002 | Y | NG | CT | N/A | IPP CHP | 1 |  |  |  | Complex
56380 | TX | 55187 | Channelview Cogeneration Plant | 2015 | 8 | GT1 | HRSG3 | CW | Natural Gas Fired Combined Cycle | [6 empty] | 171 | 111456 | 108907 | 1228381 |  |  | 1228381 |  | 1228381 |  |  |  |  | 41.458 | 41.458 |  |  |  |  | 744 |  | (RI) Recirculate: Induced Draft |  | RI | Closed | Other | Other | Equistar Chemicals | Lyondell Basell Chemicals | OP | 6 | 2002 |  |  | OP | 6 | 2002 | 6 | 2025 | OP | 6 | 2002 | Y | NG | CT | N/A | IPP CHP | 1 |  |  |  | Complex
56380 | TX | 55187 | Channelview Cogeneration Plant | 2015 | 9 | GT1 | HRSG3 | CW | Natural Gas Fired Combined Cycle | [6 empty] | 171 | 90577 | 88209 | 1001860 |  |  | 1001860 |  | 1001860 |  |  |  |  | 37.387 | 37.387 |  |  |  |  | 720 |  | (RI) Recirculate: Induced Draft |  | RI | Closed | Other | Other | Equistar Chemicals | Lyondell Basell Chemicals | OP | 6 | 2002 |  |  | OP | 6 | 2002 | 6 | 2025 | OP | 6 | 2002 | Y | NG | CT | N/A | IPP CHP | 1 |  |  |  | Complex
56380 | TX | 55187 | Channelview Cogeneration Plant | 2015 | 10 | GT1 | HRSG3 | CW | Natural Gas Fired Combined Cycle | [6 empty] | 171 | 121638 | 119306 | 1351374 |  |  | 1351374 |  | 1351374 |  |  |  |  | 31.113 | 31.113 |  |  |  |  | 744 |  | (RI) Recirculate: Induced Draft |  | RI | Closed | Other | Other | Equistar Chemicals | Lyondell Basell Chemicals | OP | 6 | 2002 |  |  | OP | 6 | 2002 | 6 | 2025 | OP | 6 | 2002 | Y | NG | CT | N/A | IPP CHP | 1 |  |  |  | Complex
56380 | TX | 55187 | Channelview Cogeneration Plant | 2015 | 11 | GT1 | HRSG3 | CW | Natural Gas Fired Combined Cycle | [6 empty] | 171 | 119542 | 117202 | 1323132 |  |  | 1323132 |  | 1323132 |  |  |  |  | 26.98 | 26.98 |  |  |  |  | 720 |  | (RI) Recirculate: Induced Draft |  | RI | Closed | Other | Other | Equistar Chemicals | Lyondell Basell Chemicals | OP | 6 | 2002 |  |  | OP | 6 | 2002 | 6 | 2025 | OP | 6 | 2002 | Y | NG | CT | N/A | IPP CHP | 1 |  |  |  | Complex
56380 | TX | 55187 | Channelview Cogeneration Plant | 2015 | 12 | GT1 | HRSG3 | CW | Natural Gas Fired Combined Cycle | [6 empty] | 171 | 62166 | 59895 | 678856 |  |  | 678856 |  | 678856 |  |  |  |  | 19.324 | 19.324 |  |  |  |  | 447 |  | (RI) Recirculate: Induced Draft |  | RI | Closed | Other | Other | Equistar Chemicals | Lyondell Basell Chemicals | OP | 6 | 2002 |  |  | OP | 6 | 2002 | 6 | 2025 | OP | 6 | 2002 | Y | NG | CT | N/A | IPP CHP | 1 |  |  |  | Complex
56380 | TX | 55187 | Channelview Cogeneration Plant | 2015 | 1 | GT2 | HRSG3 | CW | Natural Gas Fired Combined Cycle | [6 empty] | 165 | [12 empty] | 34.181 | 34.181 |  |  |  |  | 744 |  | (RI) Recirculate: Induced Draft |  | RI | Closed | Other | Other | Equistar Chemicals | Lyondell Basell Chemicals | OP | 6 | 2002 |  |  | OP | 6 | 2002 | 6 | 2025 | OP | 6 | 2002 | Y | NG | CT | N/A | IPP CHP | 1 |  |  |  | Complex
56380 | TX | 55187 | Channelview Cogeneration Plant | 2015 | 2 | GT2 | HRSG3 | CW | Natural Gas Fired Combined Cycle | [6 empty] | 165 | [12 empty] | 31.832 | 31.832 |  |  |  |  | 672 |  | (RI) Recirculate: Induced Draft |  | RI | Closed | Other | Other | Equistar Chemicals | Lyondell Basell Chemicals | OP | 6 | 2002 |  |  | OP | 6 | 2002 | 6 | 2025 | OP | 6 | 2002 | Y | NG | CT | N/A | IPP CHP | 1 |  |  |  | Complex
56380 | TX | 55187 | Channelview Cogeneration Plant | 2015 | 3 | GT2 | HRSG3 | CW | Natural Gas Fired Combined Cycle | [6 empty] | 165 | 125966 | 123630 | 1400122 |  |  | 1400122 |  | 1400122 |  |  |  |  | 34.905 | 34.905 |  |  |  |  | 744 |  | (RI) Recirculate: Induced Draft |  | RI | Closed | Other | Other | Equistar Chemicals | Lyondell Basell Chemicals | OP | 6 | 2002 |  |  | OP | 6 | 2002 | 6 | 2025 | OP | 6 | 2002 | Y | NG | CT | N/A | IPP CHP | 1 |  |  |  | Complex
56380 | TX | 55187 | Channelview Cogeneration Plant | 2015 | 4 | GT2 | HRSG3 | CW | Natural Gas Fired Combined Cycle | [6 empty] | 165 | 90457 | 88704 | 1015421 |  |  | 1015421 |  | 1015421 |  |  |  |  | 16.137 | 16.137 |  |  |  |  | 258 |  | (RI) Recirculate: Induced Draft |  | RI | Closed | Other | Other | Equistar Chemicals | Lyondell Basell Chemicals | OP | 6 | 2002 |  |  | OP | 6 | 2002 | 6 | 2025 | OP | 6 | 2002 | Y | NG | CT | N/A | IPP CHP | 1 |  |  |  | Complex
56380 | TX | 55187 | Channelview Cogeneration Plant | 2015 | 5 | GT2 | HRSG3 | CW | Natural Gas Fired Combined Cycle | [6 empty] | 165 | 112331 | 110769 | 1278060 |  |  | 1278060 |  | 1278060 |  |  |  |  | 0 | 0 |  |  |  |  | 0 |  | (RI) Recirculate: Induced Draft |  | RI | Closed | Other | Other | Equistar Chemicals | Lyondell Basell Chemicals | OP | 6 | 2002 |  |  | OP | 6 | 2002 | 6 | 2025 | OP | 6 | 2002 | Y | NG | CT | N/A | IPP CHP | 1 |  |  |  | Complex
56380 | TX | 55187 | Channelview Cogeneration Plant | 2015 | 6 | GT2 | HRSG3 | CW | Natural Gas Fired Combined Cycle | [6 empty] | 165 | 80885 | 79371 | 931447 |  |  | 931447 |  | 931447 |  |  |  |  | 0 | 0 |  |  |  |  | 0 |  | (RI) Recirculate: Induced Draft |  | RI | Closed | Other | Other | Equistar Chemicals | Lyondell Basell Chemicals | OP | 6 | 2002 |  |  | OP | 6 | 2002 | 6 | 2025 | OP | 6 | 2002 | Y | NG | CT | N/A | IPP CHP | 1 |  |  |  | Complex
56380 | TX | 55187 | Channelview Cogeneration Plant | 2015 | 7 | GT2 | HRSG3 | CW | Natural Gas Fired Combined Cycle | [6 empty] | 165 | 116493 | 114346 | 1326314 |  |  | 1326314 |  | 1326314 |  |  |  |  | 26.581 | 26.581 |  |  |  |  | 562 |  | (RI) Recirculate: Induced Draft |  | RI | Closed | Other | Other | Equistar Chemicals | Lyondell Basell Chemicals | OP | 6 | 2002 |  |  | OP | 6 | 2002 | 6 | 2025 | OP | 6 | 2002 | Y | NG | CT | N/A | IPP CHP | 1 |  |  |  | Complex
56380 | TX | 55187 | Channelview Cogeneration Plant | 2015 | 8 | GT2 | HRSG3 | CW | Natural Gas Fired Combined Cycle | [6 empty] | 165 | 121786 | 119237 | 1374683 |  |  | 1374683 |  | 1374683 |  |  |  |  | 41.458 | 41.458 |  |  |  |  | 744 |  | (RI) Recirculate: Induced Draft |  | RI | Closed | Other | Other | Equistar Chemicals | Lyondell Basell Chemicals | OP | 6 | 2002 |  |  | OP | 6 | 2002 | 6 | 2025 | OP | 6 | 2002 | Y | NG | CT | N/A | IPP CHP | 1 |  |  |  | Complex
56380 | TX | 55187 | Channelview Cogeneration Plant | 2015 | 9 | GT2 | HRSG3 | CW | Natural Gas Fired Combined Cycle | [6 empty] | 165 | 119247 | 116879 | 1348444 |  |  | 1348444 |  | 1348444 |  |  |  |  | 37.387 | 37.387 |  |  |  |  | 720 |  | (RI) Recirculate: Induced Draft |  | RI | Closed | Other | Other | Equistar Chemicals | Lyondell Basell Chemicals | OP | 6 | 2002 |  |  | OP | 6 | 2002 | 6 | 2025 | OP | 6 | 2002 | Y | NG | CT | N/A | IPP CHP | 1 |  |  |  | Complex
56380 | TX | 55187 | Channelview Cogeneration Plant | 2015 | 10 | GT2 | HRSG3 | CW | Natural Gas Fired Combined Cycle | [6 empty] | 165 | 64285 | 61953 | 727423 |  |  | 727423 |  | 727423 |  |  |  |  | 31.113 | 31.113 |  |  |  |  | 744 |  | (RI) Recirculate: Induced Draft |  | RI | Closed | Other | Other | Equistar Chemicals | Lyondell Basell Chemicals | OP | 6 | 2002 |  |  | OP | 6 | 2002 | 6 | 2025 | OP | 6 | 2002 | Y | NG | CT | N/A | IPP CHP | 1 |  |  |  | Complex
56380 | TX | 55187 | Channelview Cogeneration Plant | 2015 | 11 | GT2 | HRSG3 | CW | Natural Gas Fired Combined Cycle | [6 empty] | 165 | 34413 | 32073 | 382228 |  |  | 382228 |  | 382228 |  |  |  |  | 26.98 | 26.98 |  |  |  |  | 720 |  | (RI) Recirculate: Induced Draft |  | RI | Closed | Other | Other | Equistar Chemicals | Lyondell Basell Chemicals | OP | 6 | 2002 |  |  | OP | 6 | 2002 | 6 | 2025 | OP | 6 | 2002 | Y | NG | CT | N/A | IPP CHP | 1 |  |  |  | Complex
56380 | TX | 55187 | Channelview Cogeneration Plant | 2015 | 12 | GT2 | HRSG3 | CW | Natural Gas Fired Combined Cycle | [6 empty] | 165 | 123923 | 121652 | 1378356 |  |  | 1378356 |  | 1378356 |  |  |  |  | 19.324 | 19.324 |  |  |  |  | 447 |  | (RI) Recirculate: Induced Draft |  | RI | Closed | Other | Other | Equistar Chemicals | Lyondell Basell Chemicals | OP | 6 | 2002 |  |  | OP | 6 | 2002 | 6 | 2025 | OP | 6 | 2002 | Y | NG | CT | N/A | IPP CHP | 1 |  |  |  | Complex
56380 | TX | 55187 | Channelview Cogeneration Plant | 2015 | 1 | GT3 | HRSG3 | CW | Natural Gas Fired Combined Cycle | [6 empty] | 167 | [12 empty] | 34.181 | 34.181 |  |  |  |  | 744 |  | (RI) Recirculate: Induced Draft |  | RI | Closed | Other | Other | Equistar Chemicals | Lyondell Basell Chemicals | OP | 6 | 2002 |  |  | OP | 6 | 2002 | 6 | 2025 | OP | 6 | 2002 | Y | NG | CT | N/A | IPP CHP | 1 |  |  |  | Complex
56380 | TX | 55187 | Channelview Cogeneration Plant | 2015 | 2 | GT3 | HRSG3 | CW | Natural Gas Fired Combined Cycle | [6 empty] | 167 | [12 empty] | 31.832 | 31.832 |  |  |  |  | 672 |  | (RI) Recirculate: Induced Draft |  | RI | Closed | Other | Other | Equistar Chemicals | Lyondell Basell Chemicals | OP | 6 | 2002 |  |  | OP | 6 | 2002 | 6 | 2025 | OP | 6 | 2002 | Y | NG | CT | N/A | IPP CHP | 1 |  |  |  | Complex
56380 | TX | 55187 | Channelview Cogeneration Plant | 2015 | 3 | GT3 | HRSG3 | CW | Natural Gas Fired Combined Cycle | [6 empty] | 167 | 125585 | 123249 | 1412764 |  |  | 1412764 |  | 1412764 |  |  |  |  | 34.905 | 34.905 |  |  |  |  | 744 |  | (RI) Recirculate: Induced Draft |  | RI | Closed | Other | Other | Equistar Chemicals | Lyondell Basell Chemicals | OP | 6 | 2002 |  |  | OP | 6 | 2002 | 6 | 2025 | OP | 6 | 2002 | Y | NG | CT | N/A | IPP CHP | 1 |  |  |  | Complex
56380 | TX | 55187 | Channelview Cogeneration Plant | 2015 | 4 | GT3 | HRSG3 | CW | Natural Gas Fired Combined Cycle | [6 empty] | 167 | 114029 | 112276 | 1296104 |  |  | 1296104 |  | 1296104 |  |  |  |  | 16.137 | 16.137 |  |  |  |  | 258 |  | (RI) Recirculate: Induced Draft |  | RI | Closed | Other | Other | Equistar Chemicals | Lyondell Basell Chemicals | OP | 6 | 2002 |  |  | OP | 6 | 2002 | 6 | 2025 | OP | 6 | 2002 | Y | NG | CT | N/A | IPP CHP | 1 |  |  |  | Complex
56380 | TX | 55187 | Channelview Cogeneration Plant | 2015 | 5 | GT3 | HRSG3 | CW | Natural Gas Fired Combined Cycle | [6 empty] | 167 | 5526 | 3964 | 64139 |  |  | 64139 |  | 64139 |  |  |  |  | 0 | 0 |  |  |  |  | 0 |  | (RI) Recirculate: Induced Draft |  | RI | Closed | Other | Other | Equistar Chemicals | Lyondell Basell Chemicals | OP | 6 | 2002 |  |  | OP | 6 | 2002 | 6 | 2025 | OP | 6 | 2002 | Y | NG | CT | N/A | IPP CHP | 1 |  |  |  | Complex
56380 | TX | 55187 | Channelview Cogeneration Plant | 2015 | 6 | GT3 | HRSG3 | CW | Natural Gas Fired Combined Cycle | [6 empty] | 167 | 52747 | 51233 | 609364 |  |  | 609364 |  | 609364 |  |  |  |  | 0 | 0 |  |  |  |  | 0 |  | (RI) Recirculate: Induced Draft |  | RI | Closed | Other | Other | Equistar Chemicals | Lyondell Basell Chemicals | OP | 6 | 2002 |  |  | OP | 6 | 2002 | 6 | 2025 | OP | 6 | 2002 | Y | NG | CT | N/A | IPP CHP | 1 |  |  |  | Complex
56380 | TX | 55187 | Channelview Cogeneration Plant | 2015 | 7 | GT3 | HRSG3 | CW | Natural Gas Fired Combined Cycle | [6 empty] | 167 | 95458 | 93311 | 1086447 |  |  | 1086447 |  | 1086447 |  |  |  |  | 26.581 | 26.581 |  |  |  |  | 562 |  | (RI) Recirculate: Induced Draft |  | RI | Closed | Other | Other | Equistar Chemicals | Lyondell Basell Chemicals | OP | 6 | 2002 |  |  | OP | 6 | 2002 | 6 | 2025 | OP | 6 | 2002 | Y | NG | CT | N/A | IPP CHP | 1 |  |  |  | Complex
56380 | TX | 55187 | Channelview Cogeneration Plant | 2015 | 8 | GT3 | HRSG3 | CW | Natural Gas Fired Combined Cycle | [6 empty] | 167 | 122647 | 120098 | 1390648 |  |  | 1390648 |  | 1390648 |  |  |  |  | 41.458 | 41.458 |  |  |  |  | 744 |  | (RI) Recirculate: Induced Draft |  | RI | Closed | Other | Other | Equistar Chemicals | Lyondell Basell Chemicals | OP | 6 | 2002 |  |  | OP | 6 | 2002 | 6 | 2025 | OP | 6 | 2002 | Y | NG | CT | N/A | IPP CHP | 1 |  |  |  | Complex
56380 | TX | 55187 | Channelview Cogeneration Plant | 2015 | 9 | GT3 | HRSG3 | CW | Natural Gas Fired Combined Cycle | [6 empty] | 167 | 120732 | 118364 | 1369889 |  |  | 1369889 |  | 1369889 |  |  |  |  | 37.387 | 37.387 |  |  |  |  | 720 |  | (RI) Recirculate: Induced Draft |  | RI | Closed | Other | Other | Equistar Chemicals | Lyondell Basell Chemicals | OP | 6 | 2002 |  |  | OP | 6 | 2002 | 6 | 2025 | OP | 6 | 2002 | Y | NG | CT | N/A | IPP CHP | 1 |  |  |  | Complex
56380 | TX | 55187 | Channelview Cogeneration Plant | 2015 | 10 | GT3 | HRSG3 | CW | Natural Gas Fired Combined Cycle | [6 empty] | 167 | 112770 | 110438 | 1287061 |  |  | 1287061 |  | 1287061 |  |  |  |  | 31.113 | 31.113 |  |  |  |  | 744 |  | (RI) Recirculate: Induced Draft |  | RI | Closed | Other | Other | Equistar Chemicals | Lyondell Basell Chemicals | OP | 6 | 2002 |  |  | OP | 6 | 2002 | 6 | 2025 | OP | 6 | 2002 | Y | NG | CT | N/A | IPP CHP | 1 |  |  |  | Complex
56380 | TX | 55187 | Channelview Cogeneration Plant | 2015 | 11 | GT3 | HRSG3 | CW | Natural Gas Fired Combined Cycle | [6 empty] | 167 | 119693 | 117353 | 1360290 |  |  | 1360290 |  | 1360290 |  |  |  |  | 26.98 | 26.98 |  |  |  |  | 720 |  | (RI) Recirculate: Induced Draft |  | RI | Closed | Other | Other | Equistar Chemicals | Lyondell Basell Chemicals | OP | 6 | 2002 |  |  | OP | 6 | 2002 | 6 | 2025 | OP | 6 | 2002 | Y | NG | CT | N/A | IPP CHP | 1 |  |  |  | Complex
56380 | TX | 55187 | Channelview Cogeneration Plant | 2015 | 12 | GT3 | HRSG3 | CW | Natural Gas Fired Combined Cycle | [6 empty] | 167 | 122894 | 120623 | 1381796 |  |  | 1381796 |  | 1381796 |  |  |  |  | 19.324 | 19.324 |  |  |  |  | 447 |  | (RI) Recirculate: Induced Draft |  | RI | Closed | Other | Other | Equistar Chemicals | Lyondell Basell Chemicals | OP | 6 | 2002 |  |  | OP | 6 | 2002 | 6 | 2025 | OP | 6 | 2002 | Y | NG | CT | N/A | IPP CHP | 1 |  |  |  | Complex
56380 | TX | 55187 | Channelview Cogeneration Plant | 2015 | 1 | GT4 | HRSG3 | CW | Natural Gas Fired Combined Cycle | [6 empty] | 171 | [12 empty] | 34.181 | 34.181 |  |  |  |  | 744 |  | (RI) Recirculate: Induced Draft |  | RI | Closed | Other | Other | Equistar Chemicals | Lyondell Basell Chemicals | OP | 8 | 2001 |  |  | OP | 6 | 2002 | 6 | 2025 | OP | 6 | 2002 | Y | NG | CT | N/A | IPP CHP | 1 |  |  |  | Complex
56380 | TX | 55187 | Channelview Cogeneration Plant | 2015 | 2 | GT4 | HRSG3 | CW | Natural Gas Fired Combined Cycle | [6 empty] | 171 | [12 empty] | 31.832 | 31.832 |  |  |  |  | 672 |  | (RI) Recirculate: Induced Draft |  | RI | Closed | Other | Other | Equistar Chemicals | Lyondell Basell Chemicals | OP | 8 | 2001 |  |  | OP | 6 | 2002 | 6 | 2025 | OP | 6 | 2002 | Y | NG | CT | N/A | IPP CHP | 1 |  |  |  | Complex
56380 | TX | 55187 | Channelview Cogeneration Plant | 2015 | 3 | GT4 | HRSG3 | CW | Natural Gas Fired Combined Cycle | [6 empty] | 171 | 125394 | 123058 | 1363526 |  |  | 1363526 |  | 1363526 |  |  |  |  | 34.905 | 34.905 |  |  |  |  | 744 |  | (RI) Recirculate: Induced Draft |  | RI | Closed | Other | Other | Equistar Chemicals | Lyondell Basell Chemicals | OP | 8 | 2001 |  |  | OP | 6 | 2002 | 6 | 2025 | OP | 6 | 2002 | Y | NG | CT | N/A | IPP CHP | 1 |  |  |  | Complex
56380 | TX | 55187 | Channelview Cogeneration Plant | 2015 | 4 | GT4 | HRSG3 | CW | Natural Gas Fired Combined Cycle | [6 empty] | 171 | 94226 | 92473 | 1026228 |  |  | 1026228 |  | 1026228 |  |  |  |  | 16.137 | 16.137 |  |  |  |  | 258 |  | (RI) Recirculate: Induced Draft |  | RI | Closed | Other | Other | Equistar Chemicals | Lyondell Basell Chemicals | OP | 8 | 2001 |  |  | OP | 6 | 2002 | 6 | 2025 | OP | 6 | 2002 | Y | NG | CT | N/A | IPP CHP | 1 |  |  |  | Complex
56380 | TX | 55187 | Channelview Cogeneration Plant | 2015 | 5 | GT4 | HRSG3 | CW | Natural Gas Fired Combined Cycle | [6 empty] | 171 | 126460 | 124898 | 1392090 |  |  | 1392090 |  | 1392090 |  |  |  |  | 0 | 0 |  |  |  |  | 0 |  | (RI) Recirculate: Induced Draft |  | RI | Closed | Other | Other | Equistar Chemicals | Lyondell Basell Chemicals | OP | 8 | 2001 |  |  | OP | 6 | 2002 | 6 | 2025 | OP | 6 | 2002 | Y | NG | CT | N/A | IPP CHP | 1 |  |  |  | Complex
56380 | TX | 55187 | Channelview Cogeneration Plant | 2015 | 6 | GT4 | HRSG3 | CW | Natural Gas Fired Combined Cycle | [6 empty] | 171 | 90467 | 88953 | 997635 |  |  | 997635 |  | 997635 |  |  |  |  | 0 | 0 |  |  |  |  | 0 |  | (RI) Recirculate: Induced Draft |  | RI | Closed | Other | Other | Equistar Chemicals | Lyondell Basell Chemicals | OP | 8 | 2001 |  |  | OP | 6 | 2002 | 6 | 2025 | OP | 6 | 2002 | Y | NG | CT | N/A | IPP CHP | 1 |  |  |  | Complex
56380 | TX | 55187 | Channelview Cogeneration Plant | 2015 | 7 | GT4 | HRSG3 | CW | Natural Gas Fired Combined Cycle | [6 empty] | 171 | 83741 | 81594 | 928606 |  |  | 928606 |  | 928606 |  |  |  |  | 26.581 | 26.581 |  |  |  |  | 562 |  | (RI) Recirculate: Induced Draft |  | RI | Closed | Other | Other | Equistar Chemicals | Lyondell Basell Chemicals | OP | 8 | 2001 |  |  | OP | 6 | 2002 | 6 | 2025 | OP | 6 | 2002 | Y | NG | CT | N/A | IPP CHP | 1 |  |  |  | Complex
56380 | TX | 55187 | Channelview Cogeneration Plant | 2015 | 8 | GT4 | HRSG3 | CW | Natural Gas Fired Combined Cycle | [6 empty] | 171 | 117877 | 115328 | 1303310 |  |  | 1303310 |  | 1303310 |  |  |  |  | 41.458 | 41.458 |  |  |  |  | 744 |  | (RI) Recirculate: Induced Draft |  | RI | Closed | Other | Other | Equistar Chemicals | Lyondell Basell Chemicals | OP | 8 | 2001 |  |  | OP | 6 | 2002 | 6 | 2025 | OP | 6 | 2002 | Y | NG | CT | N/A | IPP CHP | 1 |  |  |  | Complex
56380 | TX | 55187 | Channelview Cogeneration Plant | 2015 | 9 | GT4 | HRSG3 | CW | Natural Gas Fired Combined Cycle | [6 empty] | 171 | 116259 | 113891 | 1285380 |  |  | 1285380 |  | 1285380 |  |  |  |  | 37.387 | 37.387 |  |  |  |  | 720 |  | (RI) Recirculate: Induced Draft |  | RI | Closed | Other | Other | Equistar Chemicals | Lyondell Basell Chemicals | OP | 8 | 2001 |  |  | OP | 6 | 2002 | 6 | 2025 | OP | 6 | 2002 | Y | NG | CT | N/A | IPP CHP | 1 |  |  |  | Complex
56380 | TX | 55187 | Channelview Cogeneration Plant | 2015 | 10 | GT4 | HRSG3 | CW | Natural Gas Fired Combined Cycle | [6 empty] | 171 | 114955 | 112623 | 1280782 |  |  | 1280782 |  | 1280782 |  |  |  |  | 31.113 | 31.113 |  |  |  |  | 744 |  | (RI) Recirculate: Induced Draft |  | RI | Closed | Other | Other | Equistar Chemicals | Lyondell Basell Chemicals | OP | 8 | 2001 |  |  | OP | 6 | 2002 | 6 | 2025 | OP | 6 | 2002 | Y | NG | CT | N/A | IPP CHP | 1 |  |  |  | Complex
56380 | TX | 55187 | Channelview Cogeneration Plant | 2015 | 11 | GT4 | HRSG3 | CW | Natural Gas Fired Combined Cycle | [6 empty] | 171 | 102417 | 100077 | 1159882 |  |  | 1159882 |  | 1159882 |  |  |  |  | 26.98 | 26.98 |  |  |  |  | 720 |  | (RI) Recirculate: Induced Draft |  | RI | Closed | Other | Other | Equistar Chemicals | Lyondell Basell Chemicals | OP | 8 | 2001 |  |  | OP | 6 | 2002 | 6 | 2025 | OP | 6 | 2002 | Y | NG | CT | N/A | IPP CHP | 1 |  |  |  | Complex
56380 | TX | 55187 | Channelview Cogeneration Plant | 2015 | 12 | GT4 | HRSG3 | CW | Natural Gas Fired Combined Cycle | [6 empty] | 171 | 116280 | 114009 | 1274295 |  |  | 1274295 |  | 1274295 |  |  |  |  | 19.324 | 19.324 |  |  |  |  | 447 |  | (RI) Recirculate: Induced Draft |  | RI | Closed | Other | Other | Equistar Chemicals | Lyondell Basell Chemicals | OP | 8 | 2001 |  |  | OP | 6 | 2002 | 6 | 2025 | OP | 6 | 2002 | Y | NG | CT | N/A | IPP CHP | 1 |  |  |  | Complex
56380 | TX | 55187 | Channelview Cogeneration Plant | 2015 | 1 | ST1 | HRSG3 | CW | Natural Gas Fired Combined Cycle | 145 | [18 empty] | 34.181 | 34.181 |  |  |  |  | 744 |  | (RI) Recirculate: Induced Draft |  | RI | Closed | Other | Other | Equistar Chemicals | Lyondell Basell Chemicals | OP | 6 | 2002 |  |  | OP | 6 | 2002 | 6 | 2025 | OP | 6 | 2002 | Y | NG | CA | Y | IPP CHP | 1 |  |  |  | Complex
56380 | TX | 55187 | Channelview Cogeneration Plant | 2015 | 2 | ST1 | HRSG3 | CW | Natural Gas Fired Combined Cycle | 145 | [18 empty] | 31.832 | 31.832 |  |  |  |  | 672 |  | (RI) Recirculate: Induced Draft |  | RI | Closed | Other | Other | Equistar Chemicals | Lyondell Basell Chemicals | OP | 6 | 2002 |  |  | OP | 6 | 2002 | 6 | 2025 | OP | 6 | 2002 | Y | NG | CA | Y | IPP CHP | 1 |  |  |  | Complex
56380 | TX | 55187 | Channelview Cogeneration Plant | 2015 | 3 | ST1 | HRSG3 | CW | Natural Gas Fired Combined Cycle | 145 | 86008 | 83672 | [6 empty] | 25855 | 25855 |  |  |  | 25855 |  |  |  |  | 34.905 | 34.905 |  |  |  |  | 744 |  | (RI) Recirculate: Induced Draft |  | RI | Closed | Other | Other | Equistar Chemicals | Lyondell Basell Chemicals | OP | 6 | 2002 |  |  | OP | 6 | 2002 | 6 | 2025 | OP | 6 | 2002 | Y | NG | CA | Y | IPP CHP | 1 |  |  |  | Complex
56380 | TX | 55187 | Channelview Cogeneration Plant | 2015 | 4 | ST1 | HRSG3 | CW | Natural Gas Fired Combined Cycle | 145 | 26504 | 24751 | [6 empty] | 6596 | 6596 |  |  |  | 6596 |  |  |  |  | 16.137 | 16.137 |  |  |  |  | 258 |  | (RI) Recirculate: Induced Draft |  | RI | Closed | Other | Other | Equistar Chemicals | Lyondell Basell Chemicals | OP | 6 | 2002 |  |  | OP | 6 | 2002 | 6 | 2025 | OP | 6 | 2002 | Y | NG | CA | Y | IPP CHP | 1 |  |  |  | Complex
56380 | TX | 55187 | Channelview Cogeneration Plant | 2015 | 5 | ST1 | HRSG3 | CW | Natural Gas Fired Combined Cycle | 145 | 0 | -1562 | [6 empty] | 65 | 65 |  |  |  | 65 |  |  |  |  | 0 | 0 |  |  |  |  | 0 |  | (RI) Recirculate: Induced Draft |  | RI | Closed | Other | Other | Equistar Chemicals | Lyondell Basell Chemicals | OP | 6 | 2002 |  |  | OP | 6 | 2002 | 6 | 2025 | OP | 6 | 2002 | Y | NG | CA | Y | IPP CHP | 1 |  |  |  | Complex
56380 | TX | 55187 | Channelview Cogeneration Plant | 2015 | 6 | ST1 | HRSG3 | CW | Natural Gas Fired Combined Cycle | 145 | 0 | -1514 | [6 empty] | 48 | 48 |  |  |  | 48 |  |  |  |  | 0 | 0 |  |  |  |  | 0 |  | (RI) Recirculate: Induced Draft |  | RI | Closed | Other | Other | Equistar Chemicals | Lyondell Basell Chemicals | OP | 6 | 2002 |  |  | OP | 6 | 2002 | 6 | 2025 | OP | 6 | 2002 | Y | NG | CA | Y | IPP CHP | 1 |  |  |  | Complex
56380 | TX | 55187 | Channelview Cogeneration Plant | 2015 | 7 | ST1 | HRSG3 | CW | Natural Gas Fired Combined Cycle | 145 | 52894 | 50747 | [6 empty] | 22573 | 22573 |  |  |  | 22573 |  |  |  |  | 26.581 | 26.581 |  |  |  |  | 562 |  | (RI) Recirculate: Induced Draft |  | RI | Closed | Other | Other | Equistar Chemicals | Lyondell Basell Chemicals | OP | 6 | 2002 |  |  | OP | 6 | 2002 | 6 | 2025 | OP | 6 | 2002 | Y | NG | CA | Y | IPP CHP | 1 |  |  |  | Complex
56380 | TX | 55187 | Channelview Cogeneration Plant | 2015 | 8 | ST1 | HRSG3 | CW | Natural Gas Fired Combined Cycle | 145 | 94735 | 92186 | [6 empty] | 13644 | 13644 |  |  |  | 13644 |  |  |  |  | 41.458 | 41.458 |  |  |  |  | 744 |  | (RI) Recirculate: Induced Draft |  | RI | Closed | Other | Other | Equistar Chemicals | Lyondell Basell Chemicals | OP | 6 | 2002 |  |  | OP | 6 | 2002 | 6 | 2025 | OP | 6 | 2002 | Y | NG | CA | Y | IPP CHP | 1 |  |  |  | Complex
56380 | TX | 55187 | Channelview Cogeneration Plant | 2015 | 9 | ST1 | HRSG3 | CW | Natural Gas Fired Combined Cycle | 145 | 91426 | 89058 | [6 empty] | 55252 | 55252 |  |  |  | 55252 |  |  |  |  | 37.387 | 37.387 |  |  |  |  | 720 |  | (RI) Recirculate: Induced Draft |  | RI | Closed | Other | Other | Equistar Chemicals | Lyondell Basell Chemicals | OP | 6 | 2002 |  |  | OP | 6 | 2002 | 6 | 2025 | OP | 6 | 2002 | Y | NG | CA | Y | IPP CHP | 1 |  |  |  | Complex
56380 | TX | 55187 | Channelview Cogeneration Plant | 2015 | 10 | ST1 | HRSG3 | CW | Natural Gas Fired Combined Cycle | 145 | 71914 | 69582 | [6 empty] | 65679 | 65679 |  |  |  | 65679 |  |  |  |  | 31.113 | 31.113 |  |  |  |  | 744 |  | (RI) Recirculate: Induced Draft |  | RI | Closed | Other | Other | Equistar Chemicals | Lyondell Basell Chemicals | OP | 6 | 2002 |  |  | OP | 6 | 2002 | 6 | 2025 | OP | 6 | 2002 | Y | NG | CA | Y | IPP CHP | 1 |  |  |  | Complex
56380 | TX | 55187 | Channelview Cogeneration Plant | 2015 | 11 | ST1 | HRSG3 | CW | Natural Gas Fired Combined Cycle | 145 | 66512 | 64172 | [6 empty] | 124683 | 124683 |  |  |  | 124683 |  |  |  |  | 26.98 | 26.98 |  |  |  |  | 720 |  | (RI) Recirculate: Induced Draft |  | RI | Closed | Other | Other | Equistar Chemicals | Lyondell Basell Chemicals | OP | 6 | 2002 |  |  | OP | 6 | 2002 | 6 | 2025 | OP | 6 | 2002 | Y | NG | CA | Y | IPP CHP | 1 |  |  |  | Complex
56380 | TX | 55187 | Channelview Cogeneration Plant | 2015 | 12 | ST1 | HRSG3 | CW | Natural Gas Fired Combined Cycle | 145 | 42030 | 39759 | [6 empty] | 4166 | 4166 |  |  |  | 4166 |  |  |  |  | 19.324 | 19.324 |  |  |  |  | 447 |  | (RI) Recirculate: Induced Draft |  | RI | Closed | Other | Other | Equistar Chemicals | Lyondell Basell Chemicals | OP | 6 | 2002 |  |  | OP | 6 | 2002 | 6 | 2025 | OP | 6 | 2002 | Y | NG | CA | Y | IPP CHP | 1 |  |  |  | Complex
56380 | TX | 55187 | Channelview Cogeneration Plant | 2015 | 1 | GT1 | HRSG4 | CW | Natural Gas Fired Combined Cycle | [6 empty] | 171 | [12 empty] | 34.181 | 34.181 |  |  |  |  | 744 |  | (RI) Recirculate: Induced Draft |  | RI | Closed | Other | Other | Equistar Chemicals | Lyondell Basell Chemicals | OP | 6 | 2002 |  |  | OP | 8 | 2001 | 6 | 2025 | OP | 6 | 2002 | Y | NG | CT | N/A | IPP CHP | 1 |  |  |  | Complex
56380 | TX | 55187 | Channelview Cogeneration Plant | 2015 | 2 | GT1 | HRSG4 | CW | Natural Gas Fired Combined Cycle | [6 empty] | 171 | [12 empty] | 31.832 | 31.832 |  |  |  |  | 672 |  | (RI) Recirculate: Induced Draft |  | RI | Closed | Other | Other | Equistar Chemicals | Lyondell Basell Chemicals | OP | 6 | 2002 |  |  | OP | 8 | 2001 | 6 | 2025 | OP | 6 | 2002 | Y | NG | CT | N/A | IPP CHP | 1 |  |  |  | Complex
56380 | TX | 55187 | Channelview Cogeneration Plant | 2015 | 3 | GT1 | HRSG4 | CW | Natural Gas Fired Combined Cycle | [6 empty] | 171 | 111892 | 109556 | 1215781 |  |  | 1215781 |  | 1215781 |  |  |  |  | 34.905 | 34.905 |  |  |  |  | 744 |  | (RI) Recirculate: Induced Draft |  | RI | Closed | Other | Other | Equistar Chemicals | Lyondell Basell Chemicals | OP | 6 | 2002 |  |  | OP | 8 | 2001 | 6 | 2025 | OP | 6 | 2002 | Y | NG | CT | N/A | IPP CHP | 1 |  |  |  | Complex
56380 | TX | 55187 | Channelview Cogeneration Plant | 2015 | 4 | GT1 | HRSG4 | CW | Natural Gas Fired Combined Cycle | [6 empty] | 171 | 87937 | 86184 | 967206 |  |  | 967206 |  | 967206 |  |  |  |  | 16.137 | 16.137 |  |  |  |  | 258 |  | (RI) Recirculate: Induced Draft |  | RI | Closed | Other | Other | Equistar Chemicals | Lyondell Basell Chemicals | OP | 6 | 2002 |  |  | OP | 8 | 2001 | 6 | 2025 | OP | 6 | 2002 | Y | NG | CT | N/A | IPP CHP | 1 |  |  |  | Complex
56380 | TX | 55187 | Channelview Cogeneration Plant | 2015 | 5 | GT1 | HRSG4 | CW | Natural Gas Fired Combined Cycle | [6 empty] | 171 | 117561 | 115999 | 1305300 |  |  | 1305300 |  | 1305300 |  |  |  |  | 0 | 0 |  |  |  |  | 0 |  | (RI) Recirculate: Induced Draft |  | RI | Closed | Other | Other | Equistar Chemicals | Lyondell Basell Chemicals | OP | 6 | 2002 |  |  | OP | 8 | 2001 | 6 | 2025 | OP | 6 | 2002 | Y | NG | CT | N/A | IPP CHP | 1 |  |  |  | Complex
56380 | TX | 55187 | Channelview Cogeneration Plant | 2015 | 6 | GT1 | HRSG4 | CW | Natural Gas Fired Combined Cycle | [6 empty] | 171 | 103268 | 101754 | 1166379 |  |  | 1166379 |  | 1166379 |  |  |  |  | 0 | 0 |  |  |  |  | 0 |  | (RI) Recirculate: Induced Draft |  | RI | Closed | Other | Other | Equistar Chemicals | Lyondell Basell Chemicals | OP | 6 | 2002 |  |  | OP | 8 | 2001 | 6 | 2025 | OP | 6 | 2002 | Y | NG | CT | N/A | IPP CHP | 1 |  |  |  | Complex
56380 | TX | 55187 | Channelview Cogeneration Plant | 2015 | 7 | GT1 | HRSG4 | CW | Natural Gas Fired Combined Cycle | [6 empty] | 171 | 112065 | 109918 | 1248085 |  |  | 1248085 |  | 1248085 |  |  |  |  | 26.581 | 26.581 |  |  |  |  | 562 |  | (RI) Recirculate: Induced Draft |  | RI | Closed | Other | Other | Equistar Chemicals | Lyondell Basell Chemicals | OP | 6 | 2002 |  |  | OP | 8 | 2001 | 6 | 2025 | OP | 6 | 2002 | Y | NG | CT | N/A | IPP CHP | 1 |  |  |  | Complex
56380 | TX | 55187 | Channelview Cogeneration Plant | 2015 | 8 | GT1 | HRSG4 | CW | Natural Gas Fired Combined Cycle | [6 empty] | 171 | 111456 | 108907 | 1228381 |  |  | 1228381 |  | 1228381 |  |  |  |  | 41.458 | 41.458 |  |  |  |  | 744 |  | (RI) Recirculate: Induced Draft |  | RI | Closed | Other | Other | Equistar Chemicals | Lyondell Basell Chemicals | OP | 6 | 2002 |  |  | OP | 8 | 2001 | 6 | 2025 | OP | 6 | 2002 | Y | NG | CT | N/A | IPP CHP | 1 |  |  |  | Complex
56380 | TX | 55187 | Channelview Cogeneration Plant | 2015 | 9 | GT1 | HRSG4 | CW | Natural Gas Fired Combined Cycle | [6 empty] | 171 | 90577 | 88209 | 1001860 |  |  | 1001860 |  | 1001860 |  |  |  |  | 37.387 | 37.387 |  |  |  |  | 720 |  | (RI) Recirculate: Induced Draft |  | RI | Closed | Other | Other | Equistar Chemicals | Lyondell Basell Chemicals | OP | 6 | 2002 |  |  | OP | 8 | 2001 | 6 | 2025 | OP | 6 | 2002 | Y | NG | CT | N/A | IPP CHP | 1 |  |  |  | Complex
56380 | TX | 55187 | Channelview Cogeneration Plant | 2015 | 10 | GT1 | HRSG4 | CW | Natural Gas Fired Combined Cycle | [6 empty] | 171 | 121638 | 119306 | 1351374 |  |  | 1351374 |  | 1351374 |  |  |  |  | 31.113 | 31.113 |  |  |  |  | 744 |  | (RI) Recirculate: Induced Draft |  | RI | Closed | Other | Other | Equistar Chemicals | Lyondell Basell Chemicals | OP | 6 | 2002 |  |  | OP | 8 | 2001 | 6 | 2025 | OP | 6 | 2002 | Y | NG | CT | N/A | IPP CHP | 1 |  |  |  | Complex
56380 | TX | 55187 | Channelview Cogeneration Plant | 2015 | 11 | GT1 | HRSG4 | CW | Natural Gas Fired Combined Cycle | [6 empty] | 171 | 119542 | 117202 | 1323132 |  |  | 1323132 |  | 1323132 |  |  |  |  | 26.98 | 26.98 |  |  |  |  | 720 |  | (RI) Recirculate: Induced Draft |  | RI | Closed | Other | Other | Equistar Chemicals | Lyondell Basell Chemicals | OP | 6 | 2002 |  |  | OP | 8 | 2001 | 6 | 2025 | OP | 6 | 2002 | Y | NG | CT | N/A | IPP CHP | 1 |  |  |  | Complex
56380 | TX | 55187 | Channelview Cogeneration Plant | 2015 | 12 | GT1 | HRSG4 | CW | Natural Gas Fired Combined Cycle | [6 empty] | 171 | 62166 | 59895 | 678856 |  |  | 678856 |  | 678856 |  |  |  |  | 19.324 | 19.324 |  |  |  |  | 447 |  | (RI) Recirculate: Induced Draft |  | RI | Closed | Other | Other | Equistar Chemicals | Lyondell Basell Chemicals | OP | 6 | 2002 |  |  | OP | 8 | 2001 | 6 | 2025 | OP | 6 | 2002 | Y | NG | CT | N/A | IPP CHP | 1 |  |  |  | Complex
56380 | TX | 55187 | Channelview Cogeneration Plant | 2015 | 1 | GT2 | HRSG4 | CW | Natural Gas Fired Combined Cycle | [6 empty] | 165 | [12 empty] | 34.181 | 34.181 |  |  |  |  | 744 |  | (RI) Recirculate: Induced Draft |  | RI | Closed | Other | Other | Equistar Chemicals | Lyondell Basell Chemicals | OP | 6 | 2002 |  |  | OP | 8 | 2001 | 6 | 2025 | OP | 6 | 2002 | Y | NG | CT | N/A | IPP CHP | 1 |  |  |  | Complex
56380 | TX | 55187 | Channelview Cogeneration Plant | 2015 | 2 | GT2 | HRSG4 | CW | Natural Gas Fired Combined Cycle | [6 empty] | 165 | [12 empty] | 31.832 | 31.832 |  |  |  |  | 672 |  | (RI) Recirculate: Induced Draft |  | RI | Closed | Other | Other | Equistar Chemicals | Lyondell Basell Chemicals | OP | 6 | 2002 |  |  | OP | 8 | 2001 | 6 | 2025 | OP | 6 | 2002 | Y | NG | CT | N/A | IPP CHP | 1 |  |  |  | Complex
56380 | TX | 55187 | Channelview Cogeneration Plant | 2015 | 3 | GT2 | HRSG4 | CW | Natural Gas Fired Combined Cycle | [6 empty] | 165 | 125966 | 123630 | 1400122 |  |  | 1400122 |  | 1400122 |  |  |  |  | 34.905 | 34.905 |  |  |  |  | 744 |  | (RI) Recirculate: Induced Draft |  | RI | Closed | Other | Other | Equistar Chemicals | Lyondell Basell Chemicals | OP | 6 | 2002 |  |  | OP | 8 | 2001 | 6 | 2025 | OP | 6 | 2002 | Y | NG | CT | N/A | IPP CHP | 1 |  |  |  | Complex
56380 | TX | 55187 | Channelview Cogeneration Plant | 2015 | 4 | GT2 | HRSG4 | CW | Natural Gas Fired Combined Cycle | [6 empty] | 165 | 90457 | 88704 | 1015421 |  |  | 1015421 |  | 1015421 |  |  |  |  | 16.137 | 16.137 |  |  |  |  | 258 |  | (RI) Recirculate: Induced Draft |  | RI | Closed | Other | Other | Equistar Chemicals | Lyondell Basell Chemicals | OP | 6 | 2002 |  |  | OP | 8 | 2001 | 6 | 2025 | OP | 6 | 2002 | Y | NG | CT | N/A | IPP CHP | 1 |  |  |  | Complex
56380 | TX | 55187 | Channelview Cogeneration Plant | 2015 | 5 | GT2 | HRSG4 | CW | Natural Gas Fired Combined Cycle | [6 empty] | 165 | 112331 | 110769 | 1278060 |  |  | 1278060 |  | 1278060 |  |  |  |  | 0 | 0 |  |  |  |  | 0 |  | (RI) Recirculate: Induced Draft |  | RI | Closed | Other | Other | Equistar Chemicals | Lyondell Basell Chemicals | OP | 6 | 2002 |  |  | OP | 8 | 2001 | 6 | 2025 | OP | 6 | 2002 | Y | NG | CT | N/A | IPP CHP | 1 |  |  |  | Complex
56380 | TX | 55187 | Channelview Cogeneration Plant | 2015 | 6 | GT2 | HRSG4 | CW | Natural Gas Fired Combined Cycle | [6 empty] | 165 | 80885 | 79371 | 931447 |  |  | 931447 |  | 931447 |  |  |  |  | 0 | 0 |  |  |  |  | 0 |  | (RI) Recirculate: Induced Draft |  | RI | Closed | Other | Other | Equistar Chemicals | Lyondell Basell Chemicals | OP | 6 | 2002 |  |  | OP | 8 | 2001 | 6 | 2025 | OP | 6 | 2002 | Y | NG | CT | N/A | IPP CHP | 1 |  |  |  | Complex
56380 | TX | 55187 | Channelview Cogeneration Plant | 2015 | 7 | GT2 | HRSG4 | CW | Natural Gas Fired Combined Cycle | [6 empty] | 165 | 116493 | 114346 | 1326314 |  |  | 1326314 |  | 1326314 |  |  |  |  | 26.581 | 26.581 |  |  |  |  | 562 |  | (RI) Recirculate: Induced Draft |  | RI | Closed | Other | Other | Equistar Chemicals | Lyondell Basell Chemicals | OP | 6 | 2002 |  |  | OP | 8 | 2001 | 6 | 2025 | OP | 6 | 2002 | Y | NG | CT | N/A | IPP CHP | 1 |  |  |  | Complex
56380 | TX | 55187 | Channelview Cogeneration Plant | 2015 | 8 | GT2 | HRSG4 | CW | Natural Gas Fired Combined Cycle | [6 empty] | 165 | 121786 | 119237 | 1374683 |  |  | 1374683 |  | 1374683 |  |  |  |  | 41.458 | 41.458 |  |  |  |  | 744 |  | (RI) Recirculate: Induced Draft |  | RI | Closed | Other | Other | Equistar Chemicals | Lyondell Basell Chemicals | OP | 6 | 2002 |  |  | OP | 8 | 2001 | 6 | 2025 | OP | 6 | 2002 | Y | NG | CT | N/A | IPP CHP | 1 |  |  |  | Complex
56380 | TX | 55187 | Channelview Cogeneration Plant | 2015 | 9 | GT2 | HRSG4 | CW | Natural Gas Fired Combined Cycle | [6 empty] | 165 | 119247 | 116879 | 1348444 |  |  | 1348444 |  | 1348444 |  |  |  |  | 37.387 | 37.387 |  |  |  |  | 720 |  | (RI) Recirculate: Induced Draft |  | RI | Closed | Other | Other | Equistar Chemicals | Lyondell Basell Chemicals | OP | 6 | 2002 |  |  | OP | 8 | 2001 | 6 | 2025 | OP | 6 | 2002 | Y | NG | CT | N/A | IPP CHP | 1 |  |  |  | Complex
56380 | TX | 55187 | Channelview Cogeneration Plant | 2015 | 10 | GT2 | HRSG4 | CW | Natural Gas Fired Combined Cycle | [6 empty] | 165 | 64285 | 61953 | 727423 |  |  | 727423 |  | 727423 |  |  |  |  | 31.113 | 31.113 |  |  |  |  | 744 |  | (RI) Recirculate: Induced Draft |  | RI | Closed | Other | Other | Equistar Chemicals | Lyondell Basell Chemicals | OP | 6 | 2002 |  |  | OP | 8 | 2001 | 6 | 2025 | OP | 6 | 2002 | Y | NG | CT | N/A | IPP CHP | 1 |  |  |  | Complex
56380 | TX | 55187 | Channelview Cogeneration Plant | 2015 | 11 | GT2 | HRSG4 | CW | Natural Gas Fired Combined Cycle | [6 empty] | 165 | 34413 | 32073 | 382228 |  |  | 382228 |  | 382228 |  |  |  |  | 26.98 | 26.98 |  |  |  |  | 720 |  | (RI) Recirculate: Induced Draft |  | RI | Closed | Other | Other | Equistar Chemicals | Lyondell Basell Chemicals | OP | 6 | 2002 |  |  | OP | 8 | 2001 | 6 | 2025 | OP | 6 | 2002 | Y | NG | CT | N/A | IPP CHP | 1 |  |  |  | Complex
56380 | TX | 55187 | Channelview Cogeneration Plant | 2015 | 12 | GT2 | HRSG4 | CW | Natural Gas Fired Combined Cycle | [6 empty] | 165 | 123923 | 121652 | 1378356 |  |  | 1378356 |  | 1378356 |  |  |  |  | 19.324 | 19.324 |  |  |  |  | 447 |  | (RI) Recirculate: Induced Draft |  | RI | Closed | Other | Other | Equistar Chemicals | Lyondell Basell Chemicals | OP | 6 | 2002 |  |  | OP | 8 | 2001 | 6 | 2025 | OP | 6 | 2002 | Y | NG | CT | N/A | IPP CHP | 1 |  |  |  | Complex
56380 | TX | 55187 | Channelview Cogeneration Plant | 2015 | 1 | GT3 | HRSG4 | CW | Natural Gas Fired Combined Cycle | [6 empty] | 167 | [12 empty] | 34.181 | 34.181 |  |  |  |  | 744 |  | (RI) Recirculate: Induced Draft |  | RI | Closed | Other | Other | Equistar Chemicals | Lyondell Basell Chemicals | OP | 6 | 2002 |  |  | OP | 8 | 2001 | 6 | 2025 | OP | 6 | 2002 | Y | NG | CT | N/A | IPP CHP | 1 |  |  |  | Complex
56380 | TX | 55187 | Channelview Cogeneration Plant | 2015 | 2 | GT3 | HRSG4 | CW | Natural Gas Fired Combined Cycle | [6 empty] | 167 | [12 empty] | 31.832 | 31.832 |  |  |  |  | 672 |  | (RI) Recirculate: Induced Draft |  | RI | Closed | Other | Other | Equistar Chemicals | Lyondell Basell Chemicals | OP | 6 | 2002 |  |  | OP | 8 | 2001 | 6 | 2025 | OP | 6 | 2002 | Y | NG | CT | N/A | IPP CHP | 1 |  |  |  | Complex
56380 | TX | 55187 | Channelview Cogeneration Plant | 2015 | 3 | GT3 | HRSG4 | CW | Natural Gas Fired Combined Cycle | [6 empty] | 167 | 125585 | 123249 | 1412764 |  |  | 1412764 |  | 1412764 |  |  |  |  | 34.905 | 34.905 |  |  |  |  | 744 |  | (RI) Recirculate: Induced Draft |  | RI | Closed | Other | Other | Equistar Chemicals | Lyondell Basell Chemicals | OP | 6 | 2002 |  |  | OP | 8 | 2001 | 6 | 2025 | OP | 6 | 2002 | Y | NG | CT | N/A | IPP CHP | 1 |  |  |  | Complex
56380 | TX | 55187 | Channelview Cogeneration Plant | 2015 | 4 | GT3 | HRSG4 | CW | Natural Gas Fired Combined Cycle | [6 empty] | 167 | 114029 | 112276 | 1296104 |  |  | 1296104 |  | 1296104 |  |  |  |  | 16.137 | 16.137 |  |  |  |  | 258 |  | (RI) Recirculate: Induced Draft |  | RI | Closed | Other | Other | Equistar Chemicals | Lyondell Basell Chemicals | OP | 6 | 2002 |  |  | OP | 8 | 2001 | 6 | 2025 | OP | 6 | 2002 | Y | NG | CT | N/A | IPP CHP | 1 |  |  |  | Complex
56380 | TX | 55187 | Channelview Cogeneration Plant | 2015 | 5 | GT3 | HRSG4 | CW | Natural Gas Fired Combined Cycle | [6 empty] | 167 | 5526 | 3964 | 64139 |  |  | 64139 |  | 64139 |  |  |  |  | 0 | 0 |  |  |  |  | 0 |  | (RI) Recirculate: Induced Draft |  | RI | Closed | Other | Other | Equistar Chemicals | Lyondell Basell Chemicals | OP | 6 | 2002 |  |  | OP | 8 | 2001 | 6 | 2025 | OP | 6 | 2002 | Y | NG | CT | N/A | IPP CHP | 1 |  |  |  | Complex
56380 | TX | 55187 | Channelview Cogeneration Plant | 2015 | 6 | GT3 | HRSG4 | CW | Natural Gas Fired Combined Cycle | [6 empty] | 167 | 52747 | 51233 | 609364 |  |  | 609364 |  | 609364 |  |  |  |  | 0 | 0 |  |  |  |  | 0 |  | (RI) Recirculate: Induced Draft |  | RI | Closed | Other | Other | Equistar Chemicals | Lyondell Basell Chemicals | OP | 6 | 2002 |  |  | OP | 8 | 2001 | 6 | 2025 | OP | 6 | 2002 | Y | NG | CT | N/A | IPP CHP | 1 |  |  |  | Complex
56380 | TX | 55187 | Channelview Cogeneration Plant | 2015 | 7 | GT3 | HRSG4 | CW | Natural Gas Fired Combined Cycle | [6 empty] | 167 | 95458 | 93311 | 1086447 |  |  | 1086447 |  | 1086447 |  |  |  |  | 26.581 | 26.581 |  |  |  |  | 562 |  | (RI) Recirculate: Induced Draft |  | RI | Closed | Other | Other | Equistar Chemicals | Lyondell Basell Chemicals | OP | 6 | 2002 |  |  | OP | 8 | 2001 | 6 | 2025 | OP | 6 | 2002 | Y | NG | CT | N/A | IPP CHP | 1 |  |  |  | Complex
56380 | TX | 55187 | Channelview Cogeneration Plant | 2015 | 8 | GT3 | HRSG4 | CW | Natural Gas Fired Combined Cycle | [6 empty] | 167 | 122647 | 120098 | 1390648 |  |  | 1390648 |  | 1390648 |  |  |  |  | 41.458 | 41.458 |  |  |  |  | 744 |  | (RI) Recirculate: Induced Draft |  | RI | Closed | Other | Other | Equistar Chemicals | Lyondell Basell Chemicals | OP | 6 | 2002 |  |  | OP | 8 | 2001 | 6 | 2025 | OP | 6 | 2002 | Y | NG | CT | N/A | IPP CHP | 1 |  |  |  | Complex
56380 | TX | 55187 | Channelview Cogeneration Plant | 2015 | 9 | GT3 | HRSG4 | CW | Natural Gas Fired Combined Cycle | [6 empty] | 167 | 120732 | 118364 | 1369889 |  |  | 1369889 |  | 1369889 |  |  |  |  | 37.387 | 37.387 |  |  |  |  | 720 |  | (RI) Recirculate: Induced Draft |  | RI | Closed | Other | Other | Equistar Chemicals | Lyondell Basell Chemicals | OP | 6 | 2002 |  |  | OP | 8 | 2001 | 6 | 2025 | OP | 6 | 2002 | Y | NG | CT | N/A | IPP CHP | 1 |  |  |  | Complex
56380 | TX | 55187 | Channelview Cogeneration Plant | 2015 | 10 | GT3 | HRSG4 | CW | Natural Gas Fired Combined Cycle | [6 empty] | 167 | 112770 | 110438 | 1287061 |  |  | 1287061 |  | 1287061 |  |  |  |  | 31.113 | 31.113 |  |  |  |  | 744 |  | (RI) Recirculate: Induced Draft |  | RI | Closed | Other | Other | Equistar Chemicals | Lyondell Basell Chemicals | OP | 6 | 2002 |  |  | OP | 8 | 2001 | 6 | 2025 | OP | 6 | 2002 | Y | NG | CT | N/A | IPP CHP | 1 |  |  |  | Complex
56380 | TX | 55187 | Channelview Cogeneration Plant | 2015 | 11 | GT3 | HRSG4 | CW | Natural Gas Fired Combined Cycle | [6 empty] | 167 | 119693 | 117353 | 1360290 |  |  | 1360290 |  | 1360290 |  |  |  |  | 26.98 | 26.98 |  |  |  |  | 720 |  | (RI) Recirculate: Induced Draft |  | RI | Closed | Other | Other | Equistar Chemicals | Lyondell Basell Chemicals | OP | 6 | 2002 |  |  | OP | 8 | 2001 | 6 | 2025 | OP | 6 | 2002 | Y | NG | CT | N/A | IPP CHP | 1 |  |  |  | Complex
56380 | TX | 55187 | Channelview Cogeneration Plant | 2015 | 12 | GT3 | HRSG4 | CW | Natural Gas Fired Combined Cycle | [6 empty] | 167 | 122894 | 120623 | 1381796 |  |  | 1381796 |  | 1381796 |  |  |  |  | 19.324 | 19.324 |  |  |  |  | 447 |  | (RI) Recirculate: Induced Draft |  | RI | Closed | Other | Other | Equistar Chemicals | Lyondell Basell Chemicals | OP | 6 | 2002 |  |  | OP | 8 | 2001 | 6 | 2025 | OP | 6 | 2002 | Y | NG | CT | N/A | IPP CHP | 1 |  |  |  | Complex
56380 | TX | 55187 | Channelview Cogeneration Plant | 2015 | 1 | GT4 | HRSG4 | CW | Natural Gas Fired Combined Cycle | [6 empty] | 171 | [12 empty] | 34.181 | 34.181 |  |  |  |  | 744 |  | (RI) Recirculate: Induced Draft |  | RI | Closed | Other | Other | Equistar Chemicals | Lyondell Basell Chemicals | OP | 8 | 2001 |  |  | OP | 8 | 2001 | 6 | 2025 | OP | 6 | 2002 | Y | NG | CT | N/A | IPP CHP | 1 |  |  |  | Complex
56380 | TX | 55187 | Channelview Cogeneration Plant | 2015 | 2 | GT4 | HRSG4 | CW | Natural Gas Fired Combined Cycle | [6 empty] | 171 | [12 empty] | 31.832 | 31.832 |  |  |  |  | 672 |  | (RI) Recirculate: Induced Draft |  | RI | Closed | Other | Other | Equistar Chemicals | Lyondell Basell Chemicals | OP | 8 | 2001 |  |  | OP | 8 | 2001 | 6 | 2025 | OP | 6 | 2002 | Y | NG | CT | N/A | IPP CHP | 1 |  |  |  | Complex
56380 | TX | 55187 | Channelview Cogeneration Plant | 2015 | 3 | GT4 | HRSG4 | CW | Natural Gas Fired Combined Cycle | [6 empty] | 171 | 125394 | 123058 | 1363526 |  |  | 1363526 |  | 1363526 |  |  |  |  | 34.905 | 34.905 |  |  |  |  | 744 |  | (RI) Recirculate: Induced Draft |  | RI | Closed | Other | Other | Equistar Chemicals | Lyondell Basell Chemicals | OP | 8 | 2001 |  |  | OP | 8 | 2001 | 6 | 2025 | OP | 6 | 2002 | Y | NG | CT | N/A | IPP CHP | 1 |  |  |  | Complex
56380 | TX | 55187 | Channelview Cogeneration Plant | 2015 | 4 | GT4 | HRSG4 | CW | Natural Gas Fired Combined Cycle | [6 empty] | 171 | 94226 | 92473 | 1026228 |  |  | 1026228 |  | 1026228 |  |  |  |  | 16.137 | 16.137 |  |  |  |  | 258 |  | (RI) Recirculate: Induced Draft |  | RI | Closed | Other | Other | Equistar Chemicals | Lyondell Basell Chemicals | OP | 8 | 2001 |  |  | OP | 8 | 2001 | 6 | 2025 | OP | 6 | 2002 | Y | NG | CT | N/A | IPP CHP | 1 |  |  |  | Complex
56380 | TX | 55187 | Channelview Cogeneration Plant | 2015 | 5 | GT4 | HRSG4 | CW | Natural Gas Fired Combined Cycle | [6 empty] | 171 | 126460 | 124898 | 1392090 |  |  | 1392090 |  | 1392090 |  |  |  |  | 0 | 0 |  |  |  |  | 0 |  | (RI) Recirculate: Induced Draft |  | RI | Closed | Other | Other | Equistar Chemicals | Lyondell Basell Chemicals | OP | 8 | 2001 |  |  | OP | 8 | 2001 | 6 | 2025 | OP | 6 | 2002 | Y | NG | CT | N/A | IPP CHP | 1 |  |  |  | Complex
56380 | TX | 55187 | Channelview Cogeneration Plant | 2015 | 6 | GT4 | HRSG4 | CW | Natural Gas Fired Combined Cycle | [6 empty] | 171 | 90467 | 88953 | 997635 |  |  | 997635 |  | 997635 |  |  |  |  | 0 | 0 |  |  |  |  | 0 |  | (RI) Recirculate: Induced Draft |  | RI | Closed | Other | Other | Equistar Chemicals | Lyondell Basell Chemicals | OP | 8 | 2001 |  |  | OP | 8 | 2001 | 6 | 2025 | OP | 6 | 2002 | Y | NG | CT | N/A | IPP CHP | 1 |  |  |  | Complex
56380 | TX | 55187 | Channelview Cogeneration Plant | 2015 | 7 | GT4 | HRSG4 | CW | Natural Gas Fired Combined Cycle | [6 empty] | 171 | 83741 | 81594 | 928606 |  |  | 928606 |  | 928606 |  |  |  |  | 26.581 | 26.581 |  |  |  |  | 562 |  | (RI) Recirculate: Induced Draft |  | RI | Closed | Other | Other | Equistar Chemicals | Lyondell Basell Chemicals | OP | 8 | 2001 |  |  | OP | 8 | 2001 | 6 | 2025 | OP | 6 | 2002 | Y | NG | CT | N/A | IPP CHP | 1 |  |  |  | Complex
56380 | TX | 55187 | Channelview Cogeneration Plant | 2015 | 8 | GT4 | HRSG4 | CW | Natural Gas Fired Combined Cycle | [6 empty] | 171 | 117877 | 115328 | 1303310 |  |  | 1303310 |  | 1303310 |  |  |  |  | 41.458 | 41.458 |  |  |  |  | 744 |  | (RI) Recirculate: Induced Draft |  | RI | Closed | Other | Other | Equistar Chemicals | Lyondell Basell Chemicals | OP | 8 | 2001 |  |  | OP | 8 | 2001 | 6 | 2025 | OP | 6 | 2002 | Y | NG | CT | N/A | IPP CHP | 1 |  |  |  | Complex
56380 | TX | 55187 | Channelview Cogeneration Plant | 2015 | 9 | GT4 | HRSG4 | CW | Natural Gas Fired Combined Cycle | [6 empty] | 171 | 116259 | 113891 | 1285380 |  |  | 1285380 |  | 1285380 |  |  |  |  | 37.387 | 37.387 |  |  |  |  | 720 |  | (RI) Recirculate: Induced Draft |  | RI | Closed | Other | Other | Equistar Chemicals | Lyondell Basell Chemicals | OP | 8 | 2001 |  |  | OP | 8 | 2001 | 6 | 2025 | OP | 6 | 2002 | Y | NG | CT | N/A | IPP CHP | 1 |  |  |  | Complex
56380 | TX | 55187 | Channelview Cogeneration Plant | 2015 | 10 | GT4 | HRSG4 | CW | Natural Gas Fired Combined Cycle | [6 empty] | 171 | 114955 | 112623 | 1280782 |  |  | 1280782 |  | 1280782 |  |  |  |  | 31.113 | 31.113 |  |  |  |  | 744 |  | (RI) Recirculate: Induced Draft |  | RI | Closed | Other | Other | Equistar Chemicals | Lyondell Basell Chemicals | OP | 8 | 2001 |  |  | OP | 8 | 2001 | 6 | 2025 | OP | 6 | 2002 | Y | NG | CT | N/A | IPP CHP | 1 |  |  |  | Complex
56380 | TX | 55187 | Channelview Cogeneration Plant | 2015 | 11 | GT4 | HRSG4 | CW | Natural Gas Fired Combined Cycle | [6 empty] | 171 | 102417 | 100077 | 1159882 |  |  | 1159882 |  | 1159882 |  |  |  |  | 26.98 | 26.98 |  |  |  |  | 720 |  | (RI) Recirculate: Induced Draft |  | RI | Closed | Other | Other | Equistar Chemicals | Lyondell Basell Chemicals | OP | 8 | 2001 |  |  | OP | 8 | 2001 | 6 | 2025 | OP | 6 | 2002 | Y | NG | CT | N/A | IPP CHP | 1 |  |  |  | Complex
56380 | TX | 55187 | Channelview Cogeneration Plant | 2015 | 12 | GT4 | HRSG4 | CW | Natural Gas Fired Combined Cycle | [6 empty] | 171 | 116280 | 114009 | 1274295 |  |  | 1274295 |  | 1274295 |  |  |  |  | 19.324 | 19.324 |  |  |  |  | 447 |  | (RI) Recirculate: Induced Draft |  | RI | Closed | Other | Other | Equistar Chemicals | Lyondell Basell Chemicals | OP | 8 | 2001 |  |  | OP | 8 | 2001 | 6 | 2025 | OP | 6 | 2002 | Y | NG | CT | N/A | IPP CHP | 1 |  |  |  | Complex
56380 | TX | 55187 | Channelview Cogeneration Plant | 2015 | 1 | ST1 | HRSG4 | CW | Natural Gas Fired Combined Cycle | 145 | [18 empty] | 34.181 | 34.181 |  |  |  |  | 744 |  | (RI) Recirculate: Induced Draft |  | RI | Closed | Other | Other | Equistar Chemicals | Lyondell Basell Chemicals | OP | 6 | 2002 |  |  | OP | 8 | 2001 | 6 | 2025 | OP | 6 | 2002 | Y | NG | CA | Y | IPP CHP | 1 |  |  |  | Complex
56380 | TX | 55187 | Channelview Cogeneration Plant | 2015 | 2 | ST1 | HRSG4 | CW | Natural Gas Fired Combined Cycle | 145 | [18 empty] | 31.832 | 31.832 |  |  |  |  | 672 |  | (RI) Recirculate: Induced Draft |  | RI | Closed | Other | Other | Equistar Chemicals | Lyondell Basell Chemicals | OP | 6 | 2002 |  |  | OP | 8 | 2001 | 6 | 2025 | OP | 6 | 2002 | Y | NG | CA | Y | IPP CHP | 1 |  |  |  | Complex
56380 | TX | 55187 | Channelview Cogeneration Plant | 2015 | 3 | ST1 | HRSG4 | CW | Natural Gas Fired Combined Cycle | 145 | 86008 | 83672 | [6 empty] | 49674 | 49674 |  |  |  | 49674 |  |  |  |  | 34.905 | 34.905 |  |  |  |  | 744 |  | (RI) Recirculate: Induced Draft |  | RI | Closed | Other | Other | Equistar Chemicals | Lyondell Basell Chemicals | OP | 6 | 2002 |  |  | OP | 8 | 2001 | 6 | 2025 | OP | 6 | 2002 | Y | NG | CA | Y | IPP CHP | 1 |  |  |  | Complex
56380 | TX | 55187 | Channelview Cogeneration Plant | 2015 | 4 | ST1 | HRSG4 | CW | Natural Gas Fired Combined Cycle | 145 | 26504 | 24751 | [6 empty] | 12137 | 12137 |  |  |  | 12137 |  |  |  |  | 16.137 | 16.137 |  |  |  |  | 258 |  | (RI) Recirculate: Induced Draft |  | RI | Closed | Other | Other | Equistar Chemicals | Lyondell Basell Chemicals | OP | 6 | 2002 |  |  | OP | 8 | 2001 | 6 | 2025 | OP | 6 | 2002 | Y | NG | CA | Y | IPP CHP | 1 |  |  |  | Complex
56380 | TX | 55187 | Channelview Cogeneration Plant | 2015 | 5 | ST1 | HRSG4 | CW | Natural Gas Fired Combined Cycle | 145 | 0 | -1562 | [6 empty] | 39909 | 39909 |  |  |  | 39909 |  |  |  |  | 0 | 0 |  |  |  |  | 0 |  | (RI) Recirculate: Induced Draft |  | RI | Closed | Other | Other | Equistar Chemicals | Lyondell Basell Chemicals | OP | 6 | 2002 |  |  | OP | 8 | 2001 | 6 | 2025 | OP | 6 | 2002 | Y | NG | CA | Y | IPP CHP | 1 |  |  |  | Complex
56380 | TX | 55187 | Channelview Cogeneration Plant | 2015 | 6 | ST1 | HRSG4 | CW | Natural Gas Fired Combined Cycle | 145 | 0 | -1514 | [6 empty] | 11096 | 11096 |  |  |  | 11096 |  |  |  |  | 0 | 0 |  |  |  |  | 0 |  | (RI) Recirculate: Induced Draft |  | RI | Closed | Other | Other | Equistar Chemicals | Lyondell Basell Chemicals | OP | 6 | 2002 |  |  | OP | 8 | 2001 | 6 | 2025 | OP | 6 | 2002 | Y | NG | CA | Y | IPP CHP | 1 |  |  |  | Complex
56380 | TX | 55187 | Channelview Cogeneration Plant | 2015 | 7 | ST1 | HRSG4 | CW | Natural Gas Fired Combined Cycle | 145 | 52894 | 50747 | [6 empty] | 6238 | 6238 |  |  |  | 6238 |  |  |  |  | 26.581 | 26.581 |  |  |  |  | 562 |  | (RI) Recirculate: Induced Draft |  | RI | Closed | Other | Other | Equistar Chemicals | Lyondell Basell Chemicals | OP | 6 | 2002 |  |  | OP | 8 | 2001 | 6 | 2025 | OP | 6 | 2002 | Y | NG | CA | Y | IPP CHP | 1 |  |  |  | Complex
56380 | TX | 55187 | Channelview Cogeneration Plant | 2015 | 8 | ST1 | HRSG4 | CW | Natural Gas Fired Combined Cycle | 145 | 94735 | 92186 | [6 empty] | 29986 | 29986 |  |  |  | 29986 |  |  |  |  | 41.458 | 41.458 |  |  |  |  | 744 |  | (RI) Recirculate: Induced Draft |  | RI | Closed | Other | Other | Equistar Chemicals | Lyondell Basell Chemicals | OP | 6 | 2002 |  |  | OP | 8 | 2001 | 6 | 2025 | OP | 6 | 2002 | Y | NG | CA | Y | IPP CHP | 1 |  |  |  | Complex
56380 | TX | 55187 | Channelview Cogeneration Plant | 2015 | 9 | ST1 | HRSG4 | CW | Natural Gas Fired Combined Cycle | 145 | 91426 | 89058 | [6 empty] | 63925 | 63925 |  |  |  | 63925 |  |  |  |  | 37.387 | 37.387 |  |  |  |  | 720 |  | (RI) Recirculate: Induced Draft |  | RI | Closed | Other | Other | Equistar Chemicals | Lyondell Basell Chemicals | OP | 6 | 2002 |  |  | OP | 8 | 2001 | 6 | 2025 | OP | 6 | 2002 | Y | NG | CA | Y | IPP CHP | 1 |  |  |  | Complex
56380 | TX | 55187 | Channelview Cogeneration Plant | 2015 | 10 | ST1 | HRSG4 | CW | Natural Gas Fired Combined Cycle | 145 | 71914 | 69582 | [6 empty] | 82552 | 82552 |  |  |  | 82552 |  |  |  |  | 31.113 | 31.113 |  |  |  |  | 744 |  | (RI) Recirculate: Induced Draft |  | RI | Closed | Other | Other | Equistar Chemicals | Lyondell Basell Chemicals | OP | 6 | 2002 |  |  | OP | 8 | 2001 | 6 | 2025 | OP | 6 | 2002 | Y | NG | CA | Y | IPP CHP | 1 |  |  |  | Complex
56380 | TX | 55187 | Channelview Cogeneration Plant | 2015 | 11 | ST1 | HRSG4 | CW | Natural Gas Fired Combined Cycle | 145 | 66512 | 64172 | [6 empty] | 123934 | 123934 |  |  |  | 123934 |  |  |  |  | 26.98 | 26.98 |  |  |  |  | 720 |  | (RI) Recirculate: Induced Draft |  | RI | Closed | Other | Other | Equistar Chemicals | Lyondell Basell Chemicals | OP | 6 | 2002 |  |  | OP | 8 | 2001 | 6 | 2025 | OP | 6 | 2002 | Y | NG | CA | Y | IPP CHP | 1 |  |  |  | Complex
56380 | TX | 55187 | Channelview Cogeneration Plant | 2015 | 12 | ST1 | HRSG4 | CW | Natural Gas Fired Combined Cycle | 145 | 42030 | 39759 | [6 empty] | 32029 | 32029 |  |  |  | 32029 |  |  |  |  | 19.324 | 19.324 |  |  |  |  | 447 |  | (RI) Recirculate: Induced Draft |  | RI | Closed | Other | Other | Equistar Chemicals | Lyondell Basell Chemicals | OP | 6 | 2002 |  |  | OP | 8 | 2001 | 6 | 2025 | OP | 6 | 2002 | Y | NG | CA | Y | IPP CHP | 1 |  |  |  | Complex
4210 | IL | 55188 | Cordova Energy | 2015 | 1 | PT11 | HRSG11 | CW1 | Natural Gas Fired Combined Cycle | [6 empty] | 165 | 0 | 0 | 0 |  |  | 0 |  | 0 |  |  |  |  | 0 | 0 |  |  |  |  | 0 |  | (RI) Recirculate: Induced Draft |  | RI | Closed | Fresh | Ground | WELL | Mississippi River | OP | 6 | 2001 |  |  | OP | 6 | 2001 |  |  | OP | 6 | 2001 | N | NG | CT | N/A | IPP Non-CHP | 3 |  |  |  | 1C MB MG
4210 | IL | 55188 | Cordova Energy | 2015 | 2 | PT11 | HRSG11 | CW1 | Natural Gas Fired Combined Cycle | [6 empty] | 165 | 0 | 0 | 0 |  |  | 0 |  | 0 |  |  |  |  | 0 | 0 |  |  |  |  | 0 |  | (RI) Recirculate: Induced Draft |  | RI | Closed | Fresh | Ground | WELL | Mississippi River | OP | 6 | 2001 |  |  | OP | 6 | 2001 |  |  | OP | 6 | 2001 | N | NG | CT | N/A | IPP Non-CHP | 3 |  |  |  | 1C MB MG
4210 | IL | 55188 | Cordova Energy | 2015 | 3 | PT11 | HRSG11 | CW1 | Natural Gas Fired Combined Cycle | [6 empty] | 165 | 0 | 0 | 0 |  |  | 0 |  | 0 |  |  |  |  | 0 | 0 |  |  |  |  | 0 |  | (RI) Recirculate: Induced Draft |  | RI | Closed | Fresh | Ground | WELL | Mississippi River | OP | 6 | 2001 |  |  | OP | 6 | 2001 |  |  | OP | 6 | 2001 | N | NG | CT | N/A | IPP Non-CHP | 3 |  |  |  | 1C MB MG
4210 | IL | 55188 | Cordova Energy | 2015 | 4 | PT11 | HRSG11 | CW1 | Natural Gas Fired Combined Cycle | [6 empty] | 165 | 0 | 0 | 0 |  |  | 0 |  | 0 |  |  |  |  | 0 | 0 |  |  |  |  | 0 |  | (RI) Recirculate: Induced Draft |  | RI | Closed | Fresh | Ground | WELL | Mississippi River | OP | 6 | 2001 |  |  | OP | 6 | 2001 |  |  | OP | 6 | 2001 | N | NG | CT | N/A | IPP Non-CHP | 3 |  |  |  | 1C MB MG
4210 | IL | 55188 | Cordova Energy | 2015 | 5 | PT11 | HRSG11 | CW1 | Natural Gas Fired Combined Cycle | [6 empty] | 165 | 0 | 0 | 0 |  |  | 0 |  | 0 |  |  |  |  | 0 | 0 |  |  |  |  | 0 |  | (RI) Recirculate: Induced Draft |  | RI | Closed | Fresh | Ground | WELL | Mississippi River | OP | 6 | 2001 |  |  | OP | 6 | 2001 |  |  | OP | 6 | 2001 | N | NG | CT | N/A | IPP Non-CHP | 3 |  |  |  | 1C MB MG
4210 | IL | 55188 | Cordova Energy | 2015 | 6 | PT11 | HRSG11 | CW1 | Natural Gas Fired Combined Cycle | [6 empty] | 165 | 0 | 0 | 0 |  |  | 0 |  | 0 |  |  |  |  | 0 | 0 |  |  |  |  | 0 |  | (RI) Recirculate: Induced Draft |  | RI | Closed | Fresh | Ground | WELL | Mississippi River | OP | 6 | 2001 |  |  | OP | 6 | 2001 |  |  | OP | 6 | 2001 | N | NG | CT | N/A | IPP Non-CHP | 3 |  |  |  | 1C MB MG
4210 | IL | 55188 | Cordova Energy | 2015 | 7 | PT11 | HRSG11 | CW1 | Natural Gas Fired Combined Cycle | [6 empty] | 165 | 265 | 246 | 4042 |  |  | 4042 |  | 4042 |  |  |  |  | 1.716 | 0.936 |  |  |  |  | 13 |  | (RI) Recirculate: Induced Draft |  | RI | Closed | Fresh | Ground | WELL | Mississippi River | OP | 6 | 2001 |  |  | OP | 6 | 2001 |  |  | OP | 6 | 2001 | N | NG | CT | N/A | IPP Non-CHP | 3 |  |  |  | 1C MB MG
4210 | IL | 55188 | Cordova Energy | 2015 | 8 | PT11 | HRSG11 | CW1 | Natural Gas Fired Combined Cycle | [6 empty] | 165 | 3105 | 2958 | 38345 |  |  | 38345 |  | 38345 |  |  |  |  | 3.657 | 1.962 |  |  |  |  | 28 |  | (RI) Recirculate: Induced Draft |  | RI | Closed | Fresh | Ground | WELL | Mississippi River | OP | 6 | 2001 |  |  | OP | 6 | 2001 |  |  | OP | 6 | 2001 | N | NG | CT | N/A | IPP Non-CHP | 3 |  |  |  | 1C MB MG
4210 | IL | 55188 | Cordova Energy | 2015 | 9 | PT11 | HRSG11 | CW1 | Natural Gas Fired Combined Cycle | [6 empty] | 165 | 0 | 0 | 0 |  |  | 0 |  | 0 |  |  |  |  | 0 | 0 |  |  |  |  | 0 |  | (RI) Recirculate: Induced Draft |  | RI | Closed | Fresh | Ground | WELL | Mississippi River | OP | 6 | 2001 |  |  | OP | 6 | 2001 |  |  | OP | 6 | 2001 | N | NG | CT | N/A | IPP Non-CHP | 3 |  |  |  | 1C MB MG
4210 | IL | 55188 | Cordova Energy | 2015 | 10 | PT11 | HRSG11 | CW1 | Natural Gas Fired Combined Cycle | [6 empty] | 165 | 0 | 0 | 0 |  |  | 0 |  | 0 |  |  |  |  | 0 | 0 |  |  |  |  | 0 |  | (RI) Recirculate: Induced Draft |  | RI | Closed | Fresh | Ground | WELL | Mississippi River | OP | 6 | 2001 |  |  | OP | 6 | 2001 |  |  | OP | 6 | 2001 | N | NG | CT | N/A | IPP Non-CHP | 3 |  |  |  | 1C MB MG
4210 | IL | 55188 | Cordova Energy | 2015 | 11 | PT11 | HRSG11 | CW1 | Natural Gas Fired Combined Cycle | [6 empty] | 165 | 0 | 0 | 0 |  |  | 0 |  | 0 |  |  |  |  | 0 | 0 |  |  |  |  | 0 |  | (RI) Recirculate: Induced Draft |  | RI | Closed | Fresh | Ground | WELL | Mississippi River | OP | 6 | 2001 |  |  | OP | 6 | 2001 |  |  | OP | 6 | 2001 | N | NG | CT | N/A | IPP Non-CHP | 3 |  |  |  | 1C MB MG
4210 | IL | 55188 | Cordova Energy | 2015 | 12 | PT11 | HRSG11 | CW1 | Natural Gas Fired Combined Cycle | [6 empty] | 165 | 0 | 0 | 0 |  |  | 0 |  | 0 |  |  |  |  | 0 | 0 |  |  |  |  | 0 |  | (RI) Recirculate: Induced Draft |  | RI | Closed | Fresh | Ground | WELL | Mississippi River | OP | 6 | 2001 |  |  | OP | 6 | 2001 |  |  | OP | 6 | 2001 | N | NG | CT | N/A | IPP Non-CHP | 3 |  |  |  | 1C MB MG
4210 | IL | 55188 | Cordova Energy | 2015 | 1 | PT21 | HRSG11 | CW1 | Natural Gas Fired Combined Cycle | [6 empty] | 165 | 0 | 0 | 0 |  |  | 0 |  | 0 |  |  |  |  | 0 | 0 |  |  |  |  | 0 |  | (RI) Recirculate: Induced Draft |  | RI | Closed | Fresh | Ground | WELL | Mississippi River | OP | 6 | 2001 |  |  | OP | 6 | 2001 |  |  | OP | 6 | 2001 | N | NG | CT | N/A | IPP Non-CHP | 3 |  |  |  | 1C MB MG
4210 | IL | 55188 | Cordova Energy | 2015 | 2 | PT21 | HRSG11 | CW1 | Natural Gas Fired Combined Cycle | [6 empty] | 165 | 0 | 0 | 0 |  |  | 0 |  | 0 |  |  |  |  | 0 | 0 |  |  |  |  | 0 |  | (RI) Recirculate: Induced Draft |  | RI | Closed | Fresh | Ground | WELL | Mississippi River | OP | 6 | 2001 |  |  | OP | 6 | 2001 |  |  | OP | 6 | 2001 | N | NG | CT | N/A | IPP Non-CHP | 3 |  |  |  | 1C MB MG
4210 | IL | 55188 | Cordova Energy | 2015 | 3 | PT21 | HRSG11 | CW1 | Natural Gas Fired Combined Cycle | [6 empty] | 165 | 0 | 0 | 0 |  |  | 0 |  | 0 |  |  |  |  | 0 | 0 |  |  |  |  | 0 |  | (RI) Recirculate: Induced Draft |  | RI | Closed | Fresh | Ground | WELL | Mississippi River | OP | 6 | 2001 |  |  | OP | 6 | 2001 |  |  | OP | 6 | 2001 | N | NG | CT | N/A | IPP Non-CHP | 3 |  |  |  | 1C MB MG
4210 | IL | 55188 | Cordova Energy | 2015 | 4 | PT21 | HRSG11 | CW1 | Natural Gas Fired Combined Cycle | [6 empty] | 165 | 0 | 0 | 0 |  |  | 0 |  | 0 |  |  |  |  | 0 | 0 |  |  |  |  | 0 |  | (RI) Recirculate: Induced Draft |  | RI | Closed | Fresh | Ground | WELL | Mississippi River | OP | 6 | 2001 |  |  | OP | 6 | 2001 |  |  | OP | 6 | 2001 | N | NG | CT | N/A | IPP Non-CHP | 3 |  |  |  | 1C MB MG
4210 | IL | 55188 | Cordova Energy | 2015 | 5 | PT21 | HRSG11 | CW1 | Natural Gas Fired Combined Cycle | [6 empty] | 165 | 0 | 0 | 0 |  |  | 0 |  | 0 |  |  |  |  | 0 | 0 |  |  |  |  | 0 |  | (RI) Recirculate: Induced Draft |  | RI | Closed | Fresh | Ground | WELL | Mississippi River | OP | 6 | 2001 |  |  | OP | 6 | 2001 |  |  | OP | 6 | 2001 | N | NG | CT | N/A | IPP Non-CHP | 3 |  |  |  | 1C MB MG
4210 | IL | 55188 | Cordova Energy | 2015 | 6 | PT21 | HRSG11 | CW1 | Natural Gas Fired Combined Cycle | [6 empty] | 165 | 0 | 0 | 0 |  |  | 0 |  | 0 |  |  |  |  | 0 | 0 |  |  |  |  | 0 |  | (RI) Recirculate: Induced Draft |  | RI | Closed | Fresh | Ground | WELL | Mississippi River | OP | 6 | 2001 |  |  | OP | 6 | 2001 |  |  | OP | 6 | 2001 | N | NG | CT | N/A | IPP Non-CHP | 3 |  |  |  | 1C MB MG
4210 | IL | 55188 | Cordova Energy | 2015 | 7 | PT21 | HRSG11 | CW1 | Natural Gas Fired Combined Cycle | [6 empty] | 165 | 1829 | 1737 | 21217 |  |  | 21217 |  | 21217 |  |  |  |  | 1.716 | 0.936 |  |  |  |  | 13 |  | (RI) Recirculate: Induced Draft |  | RI | Closed | Fresh | Ground | WELL | Mississippi River | OP | 6 | 2001 |  |  | OP | 6 | 2001 |  |  | OP | 6 | 2001 | N | NG | CT | N/A | IPP Non-CHP | 3 |  |  |  | 1C MB MG
4210 | IL | 55188 | Cordova Energy | 2015 | 8 | PT21 | HRSG11 | CW1 | Natural Gas Fired Combined Cycle | [6 empty] | 165 | 2980 | 2871 | 36801 |  |  | 36801 |  | 36801 |  |  |  |  | 3.657 | 1.962 |  |  |  |  | 28 |  | (RI) Recirculate: Induced Draft |  | RI | Closed | Fresh | Ground | WELL | Mississippi River | OP | 6 | 2001 |  |  | OP | 6 | 2001 |  |  | OP | 6 | 2001 | N | NG | CT | N/A | IPP Non-CHP | 3 |  |  |  | 1C MB MG
4210 | IL | 55188 | Cordova Energy | 2015 | 9 | PT21 | HRSG11 | CW1 | Natural Gas Fired Combined Cycle | [6 empty] | 165 | 0 | 0 | 0 |  |  | 0 |  | 0 |  |  |  |  | 0 | 0 |  |  |  |  | 0 |  | (RI) Recirculate: Induced Draft |  | RI | Closed | Fresh | Ground | WELL | Mississippi River | OP | 6 | 2001 |  |  | OP | 6 | 2001 |  |  | OP | 6 | 2001 | N | NG | CT | N/A | IPP Non-CHP | 3 |  |  |  | 1C MB MG
4210 | IL | 55188 | Cordova Energy | 2015 | 10 | PT21 | HRSG11 | CW1 | Natural Gas Fired Combined Cycle | [6 empty] | 165 | 0 | 0 | 0 |  |  | 0 |  | 0 |  |  |  |  | 0 | 0 |  |  |  |  | 0 |  | (RI) Recirculate: Induced Draft |  | RI | Closed | Fresh | Ground | WELL | Mississippi River | OP | 6 | 2001 |  |  | OP | 6 | 2001 |  |  | OP | 6 | 2001 | N | NG | CT | N/A | IPP Non-CHP | 3 |  |  |  | 1C MB MG
4210 | IL | 55188 | Cordova Energy | 2015 | 11 | PT21 | HRSG11 | CW1 | Natural Gas Fired Combined Cycle | [6 empty] | 165 | 0 | 0 | 0 |  |  | 0 |  | 0 |  |  |  |  | 0 | 0 |  |  |  |  | 0 |  | (RI) Recirculate: Induced Draft |  | RI | Closed | Fresh | Ground | WELL | Mississippi River | OP | 6 | 2001 |  |  | OP | 6 | 2001 |  |  | OP | 6 | 2001 | N | NG | CT | N/A | IPP Non-CHP | 3 |  |  |  | 1C MB MG
4210 | IL | 55188 | Cordova Energy | 2015 | 12 | PT21 | HRSG11 | CW1 | Natural Gas Fired Combined Cycle | [6 empty] | 165 | 0 | 0 | 0 |  |  | 0 |  | 0 |  |  |  |  | 0 | 0 |  |  |  |  | 0 |  | (RI) Recirculate: Induced Draft |  | RI | Closed | Fresh | Ground | WELL | Mississippi River | OP | 6 | 2001 |  |  | OP | 6 | 2001 |  |  | OP | 6 | 2001 | N | NG | CT | N/A | IPP Non-CHP | 3 |  |  |  | 1C MB MG
4210 | IL | 55188 | Cordova Energy | 2015 | 1 | PT31 | HRSG11 | CW1 | Natural Gas Fired Combined Cycle | 191.2 | 0 | 0 | [6 empty] | 0 | 0 |  |  |  | 0 |  |  |  |  | 0 | 0 |  |  |  |  | 0 |  | (RI) Recirculate: Induced Draft |  | RI | Closed | Fresh | Ground | WELL | Mississippi River | OP | 6 | 2001 |  |  | OP | 6 | 2001 |  |  | OP | 6 | 2001 | N | NG | CA | N | IPP Non-CHP | 3 |  |  |  | 1C MB MG
4210 | IL | 55188 | Cordova Energy | 2015 | 2 | PT31 | HRSG11 | CW1 | Natural Gas Fired Combined Cycle | 191.2 | 0 | 0 | [6 empty] | 0 | 0 |  |  |  | 0 |  |  |  |  | 0 | 0 |  |  |  |  | 0 |  | (RI) Recirculate: Induced Draft |  | RI | Closed | Fresh | Ground | WELL | Mississippi River | OP | 6 | 2001 |  |  | OP | 6 | 2001 |  |  | OP | 6 | 2001 | N | NG | CA | N | IPP Non-CHP | 3 |  |  |  | 1C MB MG
4210 | IL | 55188 | Cordova Energy | 2015 | 3 | PT31 | HRSG11 | CW1 | Natural Gas Fired Combined Cycle | 191.2 | 0 | 0 | [6 empty] | 0 | 0 |  |  |  | 0 |  |  |  |  | 0 | 0 |  |  |  |  | 0 |  | (RI) Recirculate: Induced Draft |  | RI | Closed | Fresh | Ground | WELL | Mississippi River | OP | 6 | 2001 |  |  | OP | 6 | 2001 |  |  | OP | 6 | 2001 | N | NG | CA | N | IPP Non-CHP | 3 |  |  |  | 1C MB MG
4210 | IL | 55188 | Cordova Energy | 2015 | 4 | PT31 | HRSG11 | CW1 | Natural Gas Fired Combined Cycle | 191.2 | 0 | 0 | [6 empty] | 0 | 0 |  |  |  | 0 |  |  |  |  | 0 | 0 |  |  |  |  | 0 |  | (RI) Recirculate: Induced Draft |  | RI | Closed | Fresh | Ground | WELL | Mississippi River | OP | 6 | 2001 |  |  | OP | 6 | 2001 |  |  | OP | 6 | 2001 | N | NG | CA | N | IPP Non-CHP | 3 |  |  |  | 1C MB MG
4210 | IL | 55188 | Cordova Energy | 2015 | 5 | PT31 | HRSG11 | CW1 | Natural Gas Fired Combined Cycle | 191.2 | 0 | 0 | [6 empty] | 0 | 0 |  |  |  | 0 |  |  |  |  | 0 | 0 |  |  |  |  | 0 |  | (RI) Recirculate: Induced Draft |  | RI | Closed | Fresh | Ground | WELL | Mississippi River | OP | 6 | 2001 |  |  | OP | 6 | 2001 |  |  | OP | 6 | 2001 | N | NG | CA | N | IPP Non-CHP | 3 |  |  |  | 1C MB MG
4210 | IL | 55188 | Cordova Energy | 2015 | 6 | PT31 | HRSG11 | CW1 | Natural Gas Fired Combined Cycle | 191.2 | 0 | 0 | [6 empty] | 0 | 0 |  |  |  | 0 |  |  |  |  | 0 | 0 |  |  |  |  | 0 |  | (RI) Recirculate: Induced Draft |  | RI | Closed | Fresh | Ground | WELL | Mississippi River | OP | 6 | 2001 |  |  | OP | 6 | 2001 |  |  | OP | 6 | 2001 | N | NG | CA | N | IPP Non-CHP | 3 |  |  |  | 1C MB MG
4210 | IL | 55188 | Cordova Energy | 2015 | 7 | PT31 | HRSG11 | CW1 | Natural Gas Fired Combined Cycle | 191.2 | 752 | 752 | [6 empty] | 0 | 0 |  |  |  | 0 |  |  |  |  | 1.716 | 0.936 |  |  |  |  | 13 |  | (RI) Recirculate: Induced Draft |  | RI | Closed | Fresh | Ground | WELL | Mississippi River | OP | 6 | 2001 |  |  | OP | 6 | 2001 |  |  | OP | 6 | 2001 | N | NG | CA | N | IPP Non-CHP | 3 |  |  |  | 1C MB MG
4210 | IL | 55188 | Cordova Energy | 2015 | 8 | PT31 | HRSG11 | CW1 | Natural Gas Fired Combined Cycle | 191.2 | 2561 | 2561 | [6 empty] | 0 | 0 |  |  |  | 0 |  |  |  |  | 3.657 | 1.962 |  |  |  |  | 28 |  | (RI) Recirculate: Induced Draft |  | RI | Closed | Fresh | Ground | WELL | Mississippi River | OP | 6 | 2001 |  |  | OP | 6 | 2001 |  |  | OP | 6 | 2001 | N | NG | CA | N | IPP Non-CHP | 3 |  |  |  | 1C MB MG
4210 | IL | 55188 | Cordova Energy | 2015 | 9 | PT31 | HRSG11 | CW1 | Natural Gas Fired Combined Cycle | 191.2 | 0 | 0 | [6 empty] | 0 | 0 |  |  |  | 0 |  |  |  |  | 0 | 0 |  |  |  |  | 0 |  | (RI) Recirculate: Induced Draft |  | RI | Closed | Fresh | Ground | WELL | Mississippi River | OP | 6 | 2001 |  |  | OP | 6 | 2001 |  |  | OP | 6 | 2001 | N | NG | CA | N | IPP Non-CHP | 3 |  |  |  | 1C MB MG
4210 | IL | 55188 | Cordova Energy | 2015 | 10 | PT31 | HRSG11 | CW1 | Natural Gas Fired Combined Cycle | 191.2 | 0 | 0 | [6 empty] | 0 | 0 |  |  |  | 0 |  |  |  |  | 0 | 0 |  |  |  |  | 0 |  | (RI) Recirculate: Induced Draft |  | RI | Closed | Fresh | Ground | WELL | Mississippi River | OP | 6 | 2001 |  |  | OP | 6 | 2001 |  |  | OP | 6 | 2001 | N | NG | CA | N | IPP Non-CHP | 3 |  |  |  | 1C MB MG
4210 | IL | 55188 | Cordova Energy | 2015 | 11 | PT31 | HRSG11 | CW1 | Natural Gas Fired Combined Cycle | 191.2 | 0 | 0 | [6 empty] | 0 | 0 |  |  |  | 0 |  |  |  |  | 0 | 0 |  |  |  |  | 0 |  | (RI) Recirculate: Induced Draft |  | RI | Closed | Fresh | Ground | WELL | Mississippi River | OP | 6 | 2001 |  |  | OP | 6 | 2001 |  |  | OP | 6 | 2001 | N | NG | CA | N | IPP Non-CHP | 3 |  |  |  | 1C MB MG
4210 | IL | 55188 | Cordova Energy | 2015 | 12 | PT31 | HRSG11 | CW1 | Natural Gas Fired Combined Cycle | 191.2 | 0 | 0 | [6 empty] | 0 | 0 |  |  |  | 0 |  |  |  |  | 0 | 0 |  |  |  |  | 0 |  | (RI) Recirculate: Induced Draft |  | RI | Closed | Fresh | Ground | WELL | Mississippi River | OP | 6 | 2001 |  |  | OP | 6 | 2001 |  |  | OP | 6 | 2001 | N | NG | CA | N | IPP Non-CHP | 3 |  |  |  | 1C MB MG
4210 | IL | 55188 | Cordova Energy | 2015 | 1 | PT11 | HRSG21 | CW1 | Natural Gas Fired Combined Cycle | [6 empty] | 165 | 0 | 0 | 0 |  |  | 0 |  | 0 |  |  |  |  | 0 | 0 |  |  |  |  | 0 |  | (RI) Recirculate: Induced Draft |  | RI | Closed | Fresh | Ground | WELL | Mississippi River | OP | 6 | 2001 |  |  | OP | 6 | 2001 |  |  | OP | 6 | 2001 | N | NG | CT | N/A | IPP Non-CHP | 3 |  |  |  | 1C MB MG
4210 | IL | 55188 | Cordova Energy | 2015 | 2 | PT11 | HRSG21 | CW1 | Natural Gas Fired Combined Cycle | [6 empty] | 165 | 0 | 0 | 0 |  |  | 0 |  | 0 |  |  |  |  | 0 | 0 |  |  |  |  | 0 |  | (RI) Recirculate: Induced Draft |  | RI | Closed | Fresh | Ground | WELL | Mississippi River | OP | 6 | 2001 |  |  | OP | 6 | 2001 |  |  | OP | 6 | 2001 | N | NG | CT | N/A | IPP Non-CHP | 3 |  |  |  | 1C MB MG
4210 | IL | 55188 | Cordova Energy | 2015 | 3 | PT11 | HRSG21 | CW1 | Natural Gas Fired Combined Cycle | [6 empty] | 165 | 0 | 0 | 0 |  |  | 0 |  | 0 |  |  |  |  | 0 | 0 |  |  |  |  | 0 |  | (RI) Recirculate: Induced Draft |  | RI | Closed | Fresh | Ground | WELL | Mississippi River | OP | 6 | 2001 |  |  | OP | 6 | 2001 |  |  | OP | 6 | 2001 | N | NG | CT | N/A | IPP Non-CHP | 3 |  |  |  | 1C MB MG
4210 | IL | 55188 | Cordova Energy | 2015 | 4 | PT11 | HRSG21 | CW1 | Natural Gas Fired Combined Cycle | [6 empty] | 165 | 0 | 0 | 0 |  |  | 0 |  | 0 |  |  |  |  | 0 | 0 |  |  |  |  | 0 |  | (RI) Recirculate: Induced Draft |  | RI | Closed | Fresh | Ground | WELL | Mississippi River | OP | 6 | 2001 |  |  | OP | 6 | 2001 |  |  | OP | 6 | 2001 | N | NG | CT | N/A | IPP Non-CHP | 3 |  |  |  | 1C MB MG
4210 | IL | 55188 | Cordova Energy | 2015 | 5 | PT11 | HRSG21 | CW1 | Natural Gas Fired Combined Cycle | [6 empty] | 165 | 0 | 0 | 0 |  |  | 0 |  | 0 |  |  |  |  | 0 | 0 |  |  |  |  | 0 |  | (RI) Recirculate: Induced Draft |  | RI | Closed | Fresh | Ground | WELL | Mississippi River | OP | 6 | 2001 |  |  | OP | 6 | 2001 |  |  | OP | 6 | 2001 | N | NG | CT | N/A | IPP Non-CHP | 3 |  |  |  | 1C MB MG
4210 | IL | 55188 | Cordova Energy | 2015 | 6 | PT11 | HRSG21 | CW1 | Natural Gas Fired Combined Cycle | [6 empty] | 165 | 0 | 0 | 0 |  |  | 0 |  | 0 |  |  |  |  | 0 | 0 |  |  |  |  | 0 |  | (RI) Recirculate: Induced Draft |  | RI | Closed | Fresh | Ground | WELL | Mississippi River | OP | 6 | 2001 |  |  | OP | 6 | 2001 |  |  | OP | 6 | 2001 | N | NG | CT | N/A | IPP Non-CHP | 3 |  |  |  | 1C MB MG
4210 | IL | 55188 | Cordova Energy | 2015 | 7 | PT11 | HRSG21 | CW1 | Natural Gas Fired Combined Cycle | [6 empty] | 165 | 265 | 246 | 4042 |  |  | 4042 |  | 4042 |  |  |  |  | 1.716 | 0.936 |  |  |  |  | 13 |  | (RI) Recirculate: Induced Draft |  | RI | Closed | Fresh | Ground | WELL | Mississippi River | OP | 6 | 2001 |  |  | OP | 6 | 2001 |  |  | OP | 6 | 2001 | N | NG | CT | N/A | IPP Non-CHP | 3 |  |  |  | 1C MB MG
4210 | IL | 55188 | Cordova Energy | 2015 | 8 | PT11 | HRSG21 | CW1 | Natural Gas Fired Combined Cycle | [6 empty] | 165 | 3105 | 2958 | 38345 |  |  | 38345 |  | 38345 |  |  |  |  | 3.657 | 1.962 |  |  |  |  | 28 |  | (RI) Recirculate: Induced Draft |  | RI | Closed | Fresh | Ground | WELL | Mississippi River | OP | 6 | 2001 |  |  | OP | 6 | 2001 |  |  | OP | 6 | 2001 | N | NG | CT | N/A | IPP Non-CHP | 3 |  |  |  | 1C MB MG
4210 | IL | 55188 | Cordova Energy | 2015 | 9 | PT11 | HRSG21 | CW1 | Natural Gas Fired Combined Cycle | [6 empty] | 165 | 0 | 0 | 0 |  |  | 0 |  | 0 |  |  |  |  | 0 | 0 |  |  |  |  | 0 |  | (RI) Recirculate: Induced Draft |  | RI | Closed | Fresh | Ground | WELL | Mississippi River | OP | 6 | 2001 |  |  | OP | 6 | 2001 |  |  | OP | 6 | 2001 | N | NG | CT | N/A | IPP Non-CHP | 3 |  |  |  | 1C MB MG
4210 | IL | 55188 | Cordova Energy | 2015 | 10 | PT11 | HRSG21 | CW1 | Natural Gas Fired Combined Cycle | [6 empty] | 165 | 0 | 0 | 0 |  |  | 0 |  | 0 |  |  |  |  | 0 | 0 |  |  |  |  | 0 |  | (RI) Recirculate: Induced Draft |  | RI | Closed | Fresh | Ground | WELL | Mississippi River | OP | 6 | 2001 |  |  | OP | 6 | 2001 |  |  | OP | 6 | 2001 | N | NG | CT | N/A | IPP Non-CHP | 3 |  |  |  | 1C MB MG
4210 | IL | 55188 | Cordova Energy | 2015 | 11 | PT11 | HRSG21 | CW1 | Natural Gas Fired Combined Cycle | [6 empty] | 165 | 0 | 0 | 0 |  |  | 0 |  | 0 |  |  |  |  | 0 | 0 |  |  |  |  | 0 |  | (RI) Recirculate: Induced Draft |  | RI | Closed | Fresh | Ground | WELL | Mississippi River | OP | 6 | 2001 |  |  | OP | 6 | 2001 |  |  | OP | 6 | 2001 | N | NG | CT | N/A | IPP Non-CHP | 3 |  |  |  | 1C MB MG
4210 | IL | 55188 | Cordova Energy | 2015 | 12 | PT11 | HRSG21 | CW1 | Natural Gas Fired Combined Cycle | [6 empty] | 165 | 0 | 0 | 0 |  |  | 0 |  | 0 |  |  |  |  | 0 | 0 |  |  |  |  | 0 |  | (RI) Recirculate: Induced Draft |  | RI | Closed | Fresh | Ground | WELL | Mississippi River | OP | 6 | 2001 |  |  | OP | 6 | 2001 |  |  | OP | 6 | 2001 | N | NG | CT | N/A | IPP Non-CHP | 3 |  |  |  | 1C MB MG
4210 | IL | 55188 | Cordova Energy | 2015 | 1 | PT21 | HRSG21 | CW1 | Natural Gas Fired Combined Cycle | [6 empty] | 165 | 0 | 0 | 0 |  |  | 0 |  | 0 |  |  |  |  | 0 | 0 |  |  |  |  | 0 |  | (RI) Recirculate: Induced Draft |  | RI | Closed | Fresh | Ground | WELL | Mississippi River | OP | 6 | 2001 |  |  | OP | 6 | 2001 |  |  | OP | 6 | 2001 | N | NG | CT | N/A | IPP Non-CHP | 3 |  |  |  | 1C MB MG
4210 | IL | 55188 | Cordova Energy | 2015 | 2 | PT21 | HRSG21 | CW1 | Natural Gas Fired Combined Cycle | [6 empty] | 165 | 0 | 0 | 0 |  |  | 0 |  | 0 |  |  |  |  | 0 | 0 |  |  |  |  | 0 |  | (RI) Recirculate: Induced Draft |  | RI | Closed | Fresh | Ground | WELL | Mississippi River | OP | 6 | 2001 |  |  | OP | 6 | 2001 |  |  | OP | 6 | 2001 | N | NG | CT | N/A | IPP Non-CHP | 3 |  |  |  | 1C MB MG
4210 | IL | 55188 | Cordova Energy | 2015 | 3 | PT21 | HRSG21 | CW1 | Natural Gas Fired Combined Cycle | [6 empty] | 165 | 0 | 0 | 0 |  |  | 0 |  | 0 |  |  |  |  | 0 | 0 |  |  |  |  | 0 |  | (RI) Recirculate: Induced Draft |  | RI | Closed | Fresh | Ground | WELL | Mississippi River | OP | 6 | 2001 |  |  | OP | 6 | 2001 |  |  | OP | 6 | 2001 | N | NG | CT | N/A | IPP Non-CHP | 3 |  |  |  | 1C MB MG
4210 | IL | 55188 | Cordova Energy | 2015 | 4 | PT21 | HRSG21 | CW1 | Natural Gas Fired Combined Cycle | [6 empty] | 165 | 0 | 0 | 0 |  |  | 0 |  | 0 |  |  |  |  | 0 | 0 |  |  |  |  | 0 |  | (RI) Recirculate: Induced Draft |  | RI | Closed | Fresh | Ground | WELL | Mississippi River | OP | 6 | 2001 |  |  | OP | 6 | 2001 |  |  | OP | 6 | 2001 | N | NG | CT | N/A | IPP Non-CHP | 3 |  |  |  | 1C MB MG
4210 | IL | 55188 | Cordova Energy | 2015 | 5 | PT21 | HRSG21 | CW1 | Natural Gas Fired Combined Cycle | [6 empty] | 165 | 0 | 0 | 0 |  |  | 0 |  | 0 |  |  |  |  | 0 | 0 |  |  |  |  | 0 |  | (RI) Recirculate: Induced Draft |  | RI | Closed | Fresh | Ground | WELL | Mississippi River | OP | 6 | 2001 |  |  | OP | 6 | 2001 |  |  | OP | 6 | 2001 | N | NG | CT | N/A | IPP Non-CHP | 3 |  |  |  | 1C MB MG
4210 | IL | 55188 | Cordova Energy | 2015 | 6 | PT21 | HRSG21 | CW1 | Natural Gas Fired Combined Cycle | [6 empty] | 165 | 0 | 0 | 0 |  |  | 0 |  | 0 |  |  |  |  | 0 | 0 |  |  |  |  | 0 |  | (RI) Recirculate: Induced Draft |  | RI | Closed | Fresh | Ground | WELL | Mississippi River | OP | 6 | 2001 |  |  | OP | 6 | 2001 |  |  | OP | 6 | 2001 | N | NG | CT | N/A | IPP Non-CHP | 3 |  |  |  | 1C MB MG
4210 | IL | 55188 | Cordova Energy | 2015 | 7 | PT21 | HRSG21 | CW1 | Natural Gas Fired Combined Cycle | [6 empty] | 165 | 1829 | 1737 | 21217 |  |  | 21217 |  | 21217 |  |  |  |  | 1.716 | 0.936 |  |  |  |  | 13 |  | (RI) Recirculate: Induced Draft |  | RI | Closed | Fresh | Ground | WELL | Mississippi River | OP | 6 | 2001 |  |  | OP | 6 | 2001 |  |  | OP | 6 | 2001 | N | NG | CT | N/A | IPP Non-CHP | 3 |  |  |  | 1C MB MG
4210 | IL | 55188 | Cordova Energy | 2015 | 8 | PT21 | HRSG21 | CW1 | Natural Gas Fired Combined Cycle | [6 empty] | 165 | 2980 | 2871 | 36801 |  |  | 36801 |  | 36801 |  |  |  |  | 3.657 | 1.962 |  |  |  |  | 28 |  | (RI) Recirculate: Induced Draft |  | RI | Closed | Fresh | Ground | WELL | Mississippi River | OP | 6 | 2001 |  |  | OP | 6 | 2001 |  |  | OP | 6 | 2001 | N | NG | CT | N/A | IPP Non-CHP | 3 |  |  |  | 1C MB MG
4210 | IL | 55188 | Cordova Energy | 2015 | 9 | PT21 | HRSG21 | CW1 | Natural Gas Fired Combined Cycle | [6 empty] | 165 | 0 | 0 | 0 |  |  | 0 |  | 0 |  |  |  |  | 0 | 0 |  |  |  |  | 0 |  | (RI) Recirculate: Induced Draft |  | RI | Closed | Fresh | Ground | WELL | Mississippi River | OP | 6 | 2001 |  |  | OP | 6 | 2001 |  |  | OP | 6 | 2001 | N | NG | CT | N/A | IPP Non-CHP | 3 |  |  |  | 1C MB MG
4210 | IL | 55188 | Cordova Energy | 2015 | 10 | PT21 | HRSG21 | CW1 | Natural Gas Fired Combined Cycle | [6 empty] | 165 | 0 | 0 | 0 |  |  | 0 |  | 0 |  |  |  |  | 0 | 0 |  |  |  |  | 0 |  | (RI) Recirculate: Induced Draft |  | RI | Closed | Fresh | Ground | WELL | Mississippi River | OP | 6 | 2001 |  |  | OP | 6 | 2001 |  |  | OP | 6 | 2001 | N | NG | CT | N/A | IPP Non-CHP | 3 |  |  |  | 1C MB MG
4210 | IL | 55188 | Cordova Energy | 2015 | 11 | PT21 | HRSG21 | CW1 | Natural Gas Fired Combined Cycle | [6 empty] | 165 | 0 | 0 | 0 |  |  | 0 |  | 0 |  |  |  |  | 0 | 0 |  |  |  |  | 0 |  | (RI) Recirculate: Induced Draft |  | RI | Closed | Fresh | Ground | WELL | Mississippi River | OP | 6 | 2001 |  |  | OP | 6 | 2001 |  |  | OP | 6 | 2001 | N | NG | CT | N/A | IPP Non-CHP | 3 |  |  |  | 1C MB MG
4210 | IL | 55188 | Cordova Energy | 2015 | 12 | PT21 | HRSG21 | CW1 | Natural Gas Fired Combined Cycle | [6 empty] | 165 | 0 | 0 | 0 |  |  | 0 |  | 0 |  |  |  |  | 0 | 0 |  |  |  |  | 0 |  | (RI) Recirculate: Induced Draft |  | RI | Closed | Fresh | Ground | WELL | Mississippi River | OP | 6 | 2001 |  |  | OP | 6 | 2001 |  |  | OP | 6 | 2001 | N | NG | CT | N/A | IPP Non-CHP | 3 |  |  |  | 1C MB MG
4210 | IL | 55188 | Cordova Energy | 2015 | 1 | PT31 | HRSG21 | CW1 | Natural Gas Fired Combined Cycle | 191.2 | 0 | 0 | [6 empty] | 0 | 0 |  |  |  | 0 |  |  |  |  | 0 | 0 |  |  |  |  | 0 |  | (RI) Recirculate: Induced Draft |  | RI | Closed | Fresh | Ground | WELL | Mississippi River | OP | 6 | 2001 |  |  | OP | 6 | 2001 |  |  | OP | 6 | 2001 | N | NG | CA | N | IPP Non-CHP | 3 |  |  |  | 1C MB MG
4210 | IL | 55188 | Cordova Energy | 2015 | 2 | PT31 | HRSG21 | CW1 | Natural Gas Fired Combined Cycle | 191.2 | 0 | 0 | [6 empty] | 0 | 0 |  |  |  | 0 |  |  |  |  | 0 | 0 |  |  |  |  | 0 |  | (RI) Recirculate: Induced Draft |  | RI | Closed | Fresh | Ground | WELL | Mississippi River | OP | 6 | 2001 |  |  | OP | 6 | 2001 |  |  | OP | 6 | 2001 | N | NG | CA | N | IPP Non-CHP | 3 |  |  |  | 1C MB MG
4210 | IL | 55188 | Cordova Energy | 2015 | 3 | PT31 | HRSG21 | CW1 | Natural Gas Fired Combined Cycle | 191.2 | 0 | 0 | [6 empty] | 0 | 0 |  |  |  | 0 |  |  |  |  | 0 | 0 |  |  |  |  | 0 |  | (RI) Recirculate: Induced Draft |  | RI | Closed | Fresh | Ground | WELL | Mississippi River | OP | 6 | 2001 |  |  | OP | 6 | 2001 |  |  | OP | 6 | 2001 | N | NG | CA | N | IPP Non-CHP | 3 |  |  |  | 1C MB MG
4210 | IL | 55188 | Cordova Energy | 2015 | 4 | PT31 | HRSG21 | CW1 | Natural Gas Fired Combined Cycle | 191.2 | 0 | 0 | [6 empty] | 0 | 0 |  |  |  | 0 |  |  |  |  | 0 | 0 |  |  |  |  | 0 |  | (RI) Recirculate: Induced Draft |  | RI | Closed | Fresh | Ground | WELL | Mississippi River | OP | 6 | 2001 |  |  | OP | 6 | 2001 |  |  | OP | 6 | 2001 | N | NG | CA | N | IPP Non-CHP | 3 |  |  |  | 1C MB MG
4210 | IL | 55188 | Cordova Energy | 2015 | 5 | PT31 | HRSG21 | CW1 | Natural Gas Fired Combined Cycle | 191.2 | 0 | 0 | [6 empty] | 0 | 0 |  |  |  | 0 |  |  |  |  | 0 | 0 |  |  |  |  | 0 |  | (RI) Recirculate: Induced Draft |  | RI | Closed | Fresh | Ground | WELL | Mississippi River | OP | 6 | 2001 |  |  | OP | 6 | 2001 |  |  | OP | 6 | 2001 | N | NG | CA | N | IPP Non-CHP | 3 |  |  |  | 1C MB MG
4210 | IL | 55188 | Cordova Energy | 2015 | 6 | PT31 | HRSG21 | CW1 | Natural Gas Fired Combined Cycle | 191.2 | 0 | 0 | [6 empty] | 0 | 0 |  |  |  | 0 |  |  |  |  | 0 | 0 |  |  |  |  | 0 |  | (RI) Recirculate: Induced Draft |  | RI | Closed | Fresh | Ground | WELL | Mississippi River | OP | 6 | 2001 |  |  | OP | 6 | 2001 |  |  | OP | 6 | 2001 | N | NG | CA | N | IPP Non-CHP | 3 |  |  |  | 1C MB MG
4210 | IL | 55188 | Cordova Energy | 2015 | 7 | PT31 | HRSG21 | CW1 | Natural Gas Fired Combined Cycle | 191.2 | 752 | 752 | [6 empty] | 0 | 0 |  |  |  | 0 |  |  |  |  | 1.716 | 0.936 |  |  |  |  | 13 |  | (RI) Recirculate: Induced Draft |  | RI | Closed | Fresh | Ground | WELL | Mississippi River | OP | 6 | 2001 |  |  | OP | 6 | 2001 |  |  | OP | 6 | 2001 | N | NG | CA | N | IPP Non-CHP | 3 |  |  |  | 1C MB MG
4210 | IL | 55188 | Cordova Energy | 2015 | 8 | PT31 | HRSG21 | CW1 | Natural Gas Fired Combined Cycle | 191.2 | 2561 | 2561 | [6 empty] | 0 | 0 |  |  |  | 0 |  |  |  |  | 3.657 | 1.962 |  |  |  |  | 28 |  | (RI) Recirculate: Induced Draft |  | RI | Closed | Fresh | Ground | WELL | Mississippi River | OP | 6 | 2001 |  |  | OP | 6 | 2001 |  |  | OP | 6 | 2001 | N | NG | CA | N | IPP Non-CHP | 3 |  |  |  | 1C MB MG
4210 | IL | 55188 | Cordova Energy | 2015 | 9 | PT31 | HRSG21 | CW1 | Natural Gas Fired Combined Cycle | 191.2 | 0 | 0 | [6 empty] | 0 | 0 |  |  |  | 0 |  |  |  |  | 0 | 0 |  |  |  |  | 0 |  | (RI) Recirculate: Induced Draft |  | RI | Closed | Fresh | Ground | WELL | Mississippi River | OP | 6 | 2001 |  |  | OP | 6 | 2001 |  |  | OP | 6 | 2001 | N | NG | CA | N | IPP Non-CHP | 3 |  |  |  | 1C MB MG
4210 | IL | 55188 | Cordova Energy | 2015 | 10 | PT31 | HRSG21 | CW1 | Natural Gas Fired Combined Cycle | 191.2 | 0 | 0 | [6 empty] | 0 | 0 |  |  |  | 0 |  |  |  |  | 0 | 0 |  |  |  |  | 0 |  | (RI) Recirculate: Induced Draft |  | RI | Closed | Fresh | Ground | WELL | Mississippi River | OP | 6 | 2001 |  |  | OP | 6 | 2001 |  |  | OP | 6 | 2001 | N | NG | CA | N | IPP Non-CHP | 3 |  |  |  | 1C MB MG
4210 | IL | 55188 | Cordova Energy | 2015 | 11 | PT31 | HRSG21 | CW1 | Natural Gas Fired Combined Cycle | 191.2 | 0 | 0 | [6 empty] | 0 | 0 |  |  |  | 0 |  |  |  |  | 0 | 0 |  |  |  |  | 0 |  | (RI) Recirculate: Induced Draft |  | RI | Closed | Fresh | Ground | WELL | Mississippi River | OP | 6 | 2001 |  |  | OP | 6 | 2001 |  |  | OP | 6 | 2001 | N | NG | CA | N | IPP Non-CHP | 3 |  |  |  | 1C MB MG
4210 | IL | 55188 | Cordova Energy | 2015 | 12 | PT31 | HRSG21 | CW1 | Natural Gas Fired Combined Cycle | 191.2 | 0 | 0 | [6 empty] | 0 | 0 |  |  |  | 0 |  |  |  |  | 0 | 0 |  |  |  |  | 0 |  | (RI) Recirculate: Induced Draft |  | RI | Closed | Fresh | Ground | WELL | Mississippi River | OP | 6 | 2001 |  |  | OP | 6 | 2001 |  |  | OP | 6 | 2001 | N | NG | CA | N | IPP Non-CHP | 3 |  |  |  | 1C MB MG
55649 | PA | 55193 | Ontelaunee Energy Center | 2015 | 1 | CTG1 | HRSG1 | 1 | Natural Gas Fired Combined Cycle | [6 empty] | 174 | 100466 | 98151 | 1121532 |  |  | 1121532 |  | 1121532 |  |  |  |  | 54.168 | 48.58 |  |  |  |  | 744 |  | (RI) Recirculate: Induced Draft |  | RI | Closed | Fresh | Other | Municiple | Schuylkill River | OP | 5 | 2002 |  |  | OP | 5 | 2002 | 0 | 0 | OP | 12 | 2002 | N | NG | CT | N/A | IPP Non-CHP | 3 |  |  |  | 1C MB MG
55649 | PA | 55193 | Ontelaunee Energy Center | 2015 | 2 | CTG1 | HRSG1 | 1 | Natural Gas Fired Combined Cycle | [6 empty] | 174 | 83034 | 81131 | 929783 |  |  | 929783 |  | 929783 |  |  |  |  | 49.273 | 43.685 |  |  |  |  | 672 |  | (RI) Recirculate: Induced Draft |  | RI | Closed | Fresh | Other | Municiple | Schuylkill River | OP | 5 | 2002 |  |  | OP | 5 | 2002 | 0 | 0 | OP | 12 | 2002 | N | NG | CT | N/A | IPP Non-CHP | 3 |  |  |  | 1C MB MG
55649 | PA | 55193 | Ontelaunee Energy Center | 2015 | 3 | CTG1 | HRSG1 | 1 | Natural Gas Fired Combined Cycle | [6 empty] | 174 | 121383 | 118997 | 1305432 |  |  | 1305432 |  | 1305432 |  |  |  |  | 69.992 | 61.839 |  |  |  |  | 744 |  | (RI) Recirculate: Induced Draft |  | RI | Closed | Fresh | Other | Municiple | Schuylkill River | OP | 5 | 2002 |  |  | OP | 5 | 2002 | 0 | 0 | OP | 12 | 2002 | N | NG | CT | N/A | IPP Non-CHP | 3 |  |  |  | 1C MB MG
55649 | PA | 55193 | Ontelaunee Energy Center | 2015 | 4 | CTG1 | HRSG1 | 1 | Natural Gas Fired Combined Cycle | [6 empty] | 174 | 105990 | 103706 | 1160897 |  |  | 1160897 |  | 1160897 |  |  |  |  | 70.692 | 64.219 |  |  |  |  | 720 |  | (RI) Recirculate: Induced Draft |  | RI | Closed | Fresh | Other | Municiple | Schuylkill River | OP | 5 | 2002 |  |  | OP | 5 | 2002 | 0 | 0 | OP | 12 | 2002 | N | NG | CT | N/A | IPP Non-CHP | 3 |  |  |  | 1C MB MG
55649 | PA | 55193 | Ontelaunee Energy Center | 2015 | 5 | CTG1 | HRSG1 | 1 | Natural Gas Fired Combined Cycle | [6 empty] | 174 | 89578 | 87635 | 975910 |  |  | 975910 |  | 975910 |  |  |  |  | 67.469 | 61.806 |  |  |  |  | 595 |  | (RI) Recirculate: Induced Draft |  | RI | Closed | Fresh | Other | Municiple | Schuylkill River | OP | 5 | 2002 |  |  | OP | 5 | 2002 | 0 | 0 | OP | 12 | 2002 | N | NG | CT | N/A | IPP Non-CHP | 3 |  |  |  | 1C MB MG
55649 | PA | 55193 | Ontelaunee Energy Center | 2015 | 6 | CTG1 | HRSG1 | 1 | Natural Gas Fired Combined Cycle | [6 empty] | 174 | 108454 | 106114 | 1189811 |  |  | 1189811 |  | 1189811 |  |  |  |  | 81.123 | 72.911 |  |  |  |  | 720 |  | (RI) Recirculate: Induced Draft |  | RI | Closed | Fresh | Other | Municiple | Schuylkill River | OP | 5 | 2002 |  |  | OP | 5 | 2002 | 0 | 0 | OP | 12 | 2002 | N | NG | CT | N/A | IPP Non-CHP | 3 |  |  |  | 1C MB MG
55649 | PA | 55193 | Ontelaunee Energy Center | 2015 | 7 | CTG1 | HRSG1 | 1 | Natural Gas Fired Combined Cycle | [6 empty] | 174 | 113909 | 111467 | 1245336 |  |  | 1245336 |  | 1245336 |  |  |  |  | 88.285 | 80.132 |  |  |  |  | 744 |  | (RI) Recirculate: Induced Draft |  | RI | Closed | Fresh | Other | Municiple | Schuylkill River | OP | 5 | 2002 |  |  | OP | 5 | 2002 | 0 | 0 | OP | 12 | 2002 | N | NG | CT | N/A | IPP Non-CHP | 3 |  |  |  | 1C MB MG
55649 | PA | 55193 | Ontelaunee Energy Center | 2015 | 8 | CTG1 | HRSG1 | 1 | Natural Gas Fired Combined Cycle | [6 empty] | 174 | 117622 | 115137 | 1278804 |  |  | 1278804 |  | 1278804 |  |  |  |  | 90.01 | 81.366 |  |  |  |  | 744 |  | (RI) Recirculate: Induced Draft |  | RI | Closed | Fresh | Other | Municiple | Schuylkill River | OP | 5 | 2002 |  |  | OP | 5 | 2002 | 0 | 0 | OP | 12 | 2002 | N | NG | CT | N/A | IPP Non-CHP | 3 |  |  |  | 1C MB MG
55649 | PA | 55193 | Ontelaunee Energy Center | 2015 | 9 | CTG1 | HRSG1 | 1 | Natural Gas Fired Combined Cycle | [6 empty] | 174 | 113167 | 110768 | 1229075 |  |  | 1229075 |  | 1229075 |  |  |  |  | 82.701 | 73.865 |  |  |  |  | 720 |  | (RI) Recirculate: Induced Draft |  | RI | Closed | Fresh | Other | Municiple | Schuylkill River | OP | 5 | 2002 |  |  | OP | 5 | 2002 | 0 | 0 | OP | 12 | 2002 | N | NG | CT | N/A | IPP Non-CHP | 3 |  |  |  | 1C MB MG
55649 | PA | 55193 | Ontelaunee Energy Center | 2015 | 10 | CTG1 | HRSG1 | 1 | Natural Gas Fired Combined Cycle | [6 empty] | 174 | 119722 | 117365 | 1291018 |  |  | 1291018 |  | 1291018 |  |  |  |  | 77.23 | 69.525 |  |  |  |  | 744 |  | (RI) Recirculate: Induced Draft |  | RI | Closed | Fresh | Other | Municiple | Schuylkill River | OP | 5 | 2002 |  |  | OP | 5 | 2002 | 0 | 0 | OP | 12 | 2002 | N | NG | CT | N/A | IPP Non-CHP | 3 |  |  |  | 1C MB MG
55649 | PA | 55193 | Ontelaunee Energy Center | 2015 | 11 | CTG1 | HRSG1 | 1 | Natural Gas Fired Combined Cycle | [6 empty] | 174 | 118356 | 116018 | 1272252 |  |  | 1272252 |  | 1272252 |  |  |  |  | 74.525 | 67.62 |  |  |  |  | 720 |  | (RI) Recirculate: Induced Draft |  | RI | Closed | Fresh | Other | Municiple | Schuylkill River | OP | 5 | 2002 |  |  | OP | 5 | 2002 | 0 | 0 | OP | 12 | 2002 | N | NG | CT | N/A | IPP Non-CHP | 3 |  |  |  | 1C MB MG
55649 | PA | 55193 | Ontelaunee Energy Center | 2015 | 12 | CTG1 | HRSG1 | 1 | Natural Gas Fired Combined Cycle | [6 empty] | 174 | 119383 | 117213 | 1284518 |  |  | 1284518 |  | 1284518 |  |  |  |  | 67.635 | 62.144 |  |  |  |  | 744 |  | (RI) Recirculate: Induced Draft |  | RI | Closed | Fresh | Other | Municiple | Schuylkill River | OP | 5 | 2002 |  |  | OP | 5 | 2002 | 0 | 0 | OP | 12 | 2002 | N | NG | CT | N/A | IPP Non-CHP | 3 |  |  |  | 1C MB MG
55649 | PA | 55193 | Ontelaunee Energy Center | 2015 | 1 | CTG2 | HRSG1 | 1 | Natural Gas Fired Combined Cycle | [6 empty] | 174 | 93385 | 91233 | 1030995 |  |  | 1030995 |  | 1030995 |  |  |  |  | 54.168 | 48.58 |  |  |  |  | 744 |  | (RI) Recirculate: Induced Draft |  | RI | Closed | Fresh | Other | Municiple | Schuylkill River | OP | 5 | 2002 |  |  | OP | 5 | 2002 | 0 | 0 | OP | 12 | 2002 | N | NG | CT | N/A | IPP Non-CHP | 3 |  |  |  | 1C MB MG
55649 | PA | 55193 | Ontelaunee Energy Center | 2015 | 2 | CTG2 | HRSG1 | 1 | Natural Gas Fired Combined Cycle | [6 empty] | 174 | 89443 | 87392 | 993238 |  |  | 993238 |  | 993238 |  |  |  |  | 49.273 | 43.685 |  |  |  |  | 672 |  | (RI) Recirculate: Induced Draft |  | RI | Closed | Fresh | Other | Municiple | Schuylkill River | OP | 5 | 2002 |  |  | OP | 5 | 2002 | 0 | 0 | OP | 12 | 2002 | N | NG | CT | N/A | IPP Non-CHP | 3 |  |  |  | 1C MB MG
55649 | PA | 55193 | Ontelaunee Energy Center | 2015 | 3 | CTG2 | HRSG1 | 1 | Natural Gas Fired Combined Cycle | [6 empty] | 174 | 124374 | 121930 | 1320395 |  |  | 1320395 |  | 1320395 |  |  |  |  | 69.992 | 61.839 |  |  |  |  | 744 |  | (RI) Recirculate: Induced Draft |  | RI | Closed | Fresh | Other | Municiple | Schuylkill River | OP | 5 | 2002 |  |  | OP | 5 | 2002 | 0 | 0 | OP | 12 | 2002 | N | NG | CT | N/A | IPP Non-CHP | 3 |  |  |  | 1C MB MG
55649 | PA | 55193 | Ontelaunee Energy Center | 2015 | 4 | CTG2 | HRSG1 | 1 | Natural Gas Fired Combined Cycle | [6 empty] | 174 | 108054 | 105726 | 1170366 |  |  | 1170366 |  | 1170366 |  |  |  |  | 70.692 | 64.219 |  |  |  |  | 720 |  | (RI) Recirculate: Induced Draft |  | RI | Closed | Fresh | Other | Municiple | Schuylkill River | OP | 5 | 2002 |  |  | OP | 5 | 2002 | 0 | 0 | OP | 12 | 2002 | N | NG | CT | N/A | IPP Non-CHP | 3 |  |  |  | 1C MB MG
55649 | PA | 55193 | Ontelaunee Energy Center | 2015 | 5 | CTG2 | HRSG1 | 1 | Natural Gas Fired Combined Cycle | [6 empty] | 174 | 92471 | 90466 | 997713 |  |  | 997713 |  | 997713 |  |  |  |  | 67.469 | 61.806 |  |  |  |  | 595 |  | (RI) Recirculate: Induced Draft |  | RI | Closed | Fresh | Other | Municiple | Schuylkill River | OP | 5 | 2002 |  |  | OP | 5 | 2002 | 0 | 0 | OP | 12 | 2002 | N | NG | CT | N/A | IPP Non-CHP | 3 |  |  |  | 1C MB MG
55649 | PA | 55193 | Ontelaunee Energy Center | 2015 | 6 | CTG2 | HRSG1 | 1 | Natural Gas Fired Combined Cycle | [6 empty] | 174 | 109788 | 107420 | 1187388 |  |  | 1187388 |  | 1187388 |  |  |  |  | 81.123 | 72.911 |  |  |  |  | 720 |  | (RI) Recirculate: Induced Draft |  | RI | Closed | Fresh | Other | Municiple | Schuylkill River | OP | 5 | 2002 |  |  | OP | 5 | 2002 | 0 | 0 | OP | 12 | 2002 | N | NG | CT | N/A | IPP Non-CHP | 3 |  |  |  | 1C MB MG
55649 | PA | 55193 | Ontelaunee Energy Center | 2015 | 7 | CTG2 | HRSG1 | 1 | Natural Gas Fired Combined Cycle | [6 empty] | 174 | 116162 | 113672 | 1252734 |  |  | 1252734 |  | 1252734 |  |  |  |  | 88.285 | 80.132 |  |  |  |  | 744 |  | (RI) Recirculate: Induced Draft |  | RI | Closed | Fresh | Other | Municiple | Schuylkill River | OP | 5 | 2002 |  |  | OP | 5 | 2002 | 0 | 0 | OP | 12 | 2002 | N | NG | CT | N/A | IPP Non-CHP | 3 |  |  |  | 1C MB MG
55649 | PA | 55193 | Ontelaunee Energy Center | 2015 | 8 | CTG2 | HRSG1 | 1 | Natural Gas Fired Combined Cycle | [6 empty] | 174 | 118998 | 116485 | 1278387 |  |  | 1278387 |  | 1278387 |  |  |  |  | 90.01 | 81.366 |  |  |  |  | 744 |  | (RI) Recirculate: Induced Draft |  | RI | Closed | Fresh | Other | Municiple | Schuylkill River | OP | 5 | 2002 |  |  | OP | 5 | 2002 | 0 | 0 | OP | 12 | 2002 | N | NG | CT | N/A | IPP Non-CHP | 3 |  |  |  | 1C MB MG
55649 | PA | 55193 | Ontelaunee Energy Center | 2015 | 9 | CTG2 | HRSG1 | 1 | Natural Gas Fired Combined Cycle | [6 empty] | 174 | 113266 | 110866 | 1215407 |  |  | 1215407 |  | 1215407 |  |  |  |  | 82.701 | 73.865 |  |  |  |  | 720 |  | (RI) Recirculate: Induced Draft |  | RI | Closed | Fresh | Other | Municiple | Schuylkill River | OP | 5 | 2002 |  |  | OP | 5 | 2002 | 0 | 0 | OP | 12 | 2002 | N | NG | CT | N/A | IPP Non-CHP | 3 |  |  |  | 1C MB MG
55649 | PA | 55193 | Ontelaunee Energy Center | 2015 | 10 | CTG2 | HRSG1 | 1 | Natural Gas Fired Combined Cycle | [6 empty] | 174 | 121774 | 119377 | 1294313 |  |  | 1294313 |  | 1294313 |  |  |  |  | 77.23 | 69.525 |  |  |  |  | 744 |  | (RI) Recirculate: Induced Draft |  | RI | Closed | Fresh | Other | Municiple | Schuylkill River | OP | 5 | 2002 |  |  | OP | 5 | 2002 | 0 | 0 | OP | 12 | 2002 | N | NG | CT | N/A | IPP Non-CHP | 3 |  |  |  | 1C MB MG
55649 | PA | 55193 | Ontelaunee Energy Center | 2015 | 11 | CTG2 | HRSG1 | 1 | Natural Gas Fired Combined Cycle | [6 empty] | 174 | 121253 | 118858 | 1287944 |  |  | 1287944 |  | 1287944 |  |  |  |  | 74.525 | 67.62 |  |  |  |  | 720 |  | (RI) Recirculate: Induced Draft |  | RI | Closed | Fresh | Other | Municiple | Schuylkill River | OP | 5 | 2002 |  |  | OP | 5 | 2002 | 0 | 0 | OP | 12 | 2002 | N | NG | CT | N/A | IPP Non-CHP | 3 |  |  |  | 1C MB MG
55649 | PA | 55193 | Ontelaunee Energy Center | 2015 | 12 | CTG2 | HRSG1 | 1 | Natural Gas Fired Combined Cycle | [6 empty] | 174 | 107554 | 105599 | 1146074 |  |  | 1146074 |  | 1146074 |  |  |  |  | 67.635 | 62.144 |  |  |  |  | 744 |  | (RI) Recirculate: Induced Draft |  | RI | Closed | Fresh | Other | Municiple | Schuylkill River | OP | 5 | 2002 |  |  | OP | 5 | 2002 | 0 | 0 | OP | 12 | 2002 | N | NG | CT | N/A | IPP Non-CHP | 3 |  |  |  | 1C MB MG
55649 | PA | 55193 | Ontelaunee Energy Center | 2015 | 1 | STG | HRSG1 | 1 | Natural Gas Fired Combined Cycle | 178 | 116284 | 113604 | [6 empty] | 0 | 0 |  |  |  | 0 |  |  |  |  | 54.168 | 48.58 |  |  |  |  | 744 |  | (RI) Recirculate: Induced Draft |  | RI | Closed | Fresh | Other | Municiple | Schuylkill River | OP | 5 | 2002 |  |  | OP | 5 | 2002 | 0 | 0 | OP | 12 | 2002 | N | NG | CA | N | IPP Non-CHP | 3 |  |  |  | 1C MB MG
55649 | PA | 55193 | Ontelaunee Energy Center | 2015 | 2 | STG | HRSG1 | 1 | Natural Gas Fired Combined Cycle | 178 | 103206 | 100841 | [6 empty] | 0 | 0 |  |  |  | 0 |  |  |  |  | 49.273 | 43.685 |  |  |  |  | 672 |  | (RI) Recirculate: Induced Draft |  | RI | Closed | Fresh | Other | Municiple | Schuylkill River | OP | 5 | 2002 |  |  | OP | 5 | 2002 | 0 | 0 | OP | 12 | 2002 | N | NG | CA | N | IPP Non-CHP | 3 |  |  |  | 1C MB MG
55649 | PA | 55193 | Ontelaunee Energy Center | 2015 | 3 | STG | HRSG1 | 1 | Natural Gas Fired Combined Cycle | 178 | 140914 | 138144 | [6 empty] | 0 | 0 |  |  |  | 0 |  |  |  |  | 69.992 | 61.839 |  |  |  |  | 744 |  | (RI) Recirculate: Induced Draft |  | RI | Closed | Fresh | Other | Municiple | Schuylkill River | OP | 5 | 2002 |  |  | OP | 5 | 2002 | 0 | 0 | OP | 12 | 2002 | N | NG | CA | N | IPP Non-CHP | 3 |  |  |  | 1C MB MG
55649 | PA | 55193 | Ontelaunee Energy Center | 2015 | 4 | STG | HRSG1 | 1 | Natural Gas Fired Combined Cycle | 178 | 128119 | 125358 | [6 empty] | 0 | 0 |  |  |  | 0 |  |  |  |  | 70.692 | 64.219 |  |  |  |  | 720 |  | (RI) Recirculate: Induced Draft |  | RI | Closed | Fresh | Other | Municiple | Schuylkill River | OP | 5 | 2002 |  |  | OP | 5 | 2002 | 0 | 0 | OP | 12 | 2002 | N | NG | CA | N | IPP Non-CHP | 3 |  |  |  | 1C MB MG
55649 | PA | 55193 | Ontelaunee Energy Center | 2015 | 5 | STG | HRSG1 | 1 | Natural Gas Fired Combined Cycle | 178 | 108025 | 105682 | [6 empty] | 0 | 0 |  |  |  | 0 |  |  |  |  | 67.469 | 61.806 |  |  |  |  | 595 |  | (RI) Recirculate: Induced Draft |  | RI | Closed | Fresh | Other | Municiple | Schuylkill River | OP | 5 | 2002 |  |  | OP | 5 | 2002 | 0 | 0 | OP | 12 | 2002 | N | NG | CA | N | IPP Non-CHP | 3 |  |  |  | 1C MB MG
55649 | PA | 55193 | Ontelaunee Energy Center | 2015 | 6 | STG | HRSG1 | 1 | Natural Gas Fired Combined Cycle | 178 | 130758 | 127938 | [6 empty] | 0 | 0 |  |  |  | 0 |  |  |  |  | 81.123 | 72.911 |  |  |  |  | 720 |  | (RI) Recirculate: Induced Draft |  | RI | Closed | Fresh | Other | Municiple | Schuylkill River | OP | 5 | 2002 |  |  | OP | 5 | 2002 | 0 | 0 | OP | 12 | 2002 | N | NG | CA | N | IPP Non-CHP | 3 |  |  |  | 1C MB MG
55649 | PA | 55193 | Ontelaunee Energy Center | 2015 | 7 | STG | HRSG1 | 1 | Natural Gas Fired Combined Cycle | 178 | 136413 | 133489 | [6 empty] | 0 | 0 |  |  |  | 0 |  |  |  |  | 88.285 | 80.132 |  |  |  |  | 744 |  | (RI) Recirculate: Induced Draft |  | RI | Closed | Fresh | Other | Municiple | Schuylkill River | OP | 5 | 2002 |  |  | OP | 5 | 2002 | 0 | 0 | OP | 12 | 2002 | N | NG | CA | N | IPP Non-CHP | 3 |  |  |  | 1C MB MG
55649 | PA | 55193 | Ontelaunee Energy Center | 2015 | 8 | STG | HRSG1 | 1 | Natural Gas Fired Combined Cycle | 178 | 139668 | 136718 | [6 empty] | 0 | 0 |  |  |  | 0 |  |  |  |  | 90.01 | 81.366 |  |  |  |  | 744 |  | (RI) Recirculate: Induced Draft |  | RI | Closed | Fresh | Other | Municiple | Schuylkill River | OP | 5 | 2002 |  |  | OP | 5 | 2002 | 0 | 0 | OP | 12 | 2002 | N | NG | CA | N | IPP Non-CHP | 3 |  |  |  | 1C MB MG
55649 | PA | 55193 | Ontelaunee Energy Center | 2015 | 9 | STG | HRSG1 | 1 | Natural Gas Fired Combined Cycle | 178 | 134141 | 131298 | [6 empty] | 0 | 0 |  |  |  | 0 |  |  |  |  | 82.701 | 73.865 |  |  |  |  | 720 |  | (RI) Recirculate: Induced Draft |  | RI | Closed | Fresh | Other | Municiple | Schuylkill River | OP | 5 | 2002 |  |  | OP | 5 | 2002 | 0 | 0 | OP | 12 | 2002 | N | NG | CA | N | IPP Non-CHP | 3 |  |  |  | 1C MB MG
55649 | PA | 55193 | Ontelaunee Energy Center | 2015 | 10 | STG | HRSG1 | 1 | Natural Gas Fired Combined Cycle | 178 | 141985 | 139191 | [6 empty] | 0 | 0 |  |  |  | 0 |  |  |  |  | 77.23 | 69.525 |  |  |  |  | 744 |  | (RI) Recirculate: Induced Draft |  | RI | Closed | Fresh | Other | Municiple | Schuylkill River | OP | 5 | 2002 |  |  | OP | 5 | 2002 | 0 | 0 | OP | 12 | 2002 | N | NG | CA | N | IPP Non-CHP | 3 |  |  |  | 1C MB MG
55649 | PA | 55193 | Ontelaunee Energy Center | 2015 | 11 | STG | HRSG1 | 1 | Natural Gas Fired Combined Cycle | 178 | 139486 | 136731 | [6 empty] | 0 | 0 |  |  |  | 0 |  |  |  |  | 74.525 | 67.62 |  |  |  |  | 720 |  | (RI) Recirculate: Induced Draft |  | RI | Closed | Fresh | Other | Municiple | Schuylkill River | OP | 5 | 2002 |  |  | OP | 5 | 2002 | 0 | 0 | OP | 12 | 2002 | N | NG | CA | N | IPP Non-CHP | 3 |  |  |  | 1C MB MG
55649 | PA | 55193 | Ontelaunee Energy Center | 2015 | 12 | STG | HRSG1 | 1 | Natural Gas Fired Combined Cycle | 178 | 129004 | 126659 | [6 empty] | 0 | 0 |  |  |  | 0 |  |  |  |  | 67.635 | 62.144 |  |  |  |  | 744 |  | (RI) Recirculate: Induced Draft |  | RI | Closed | Fresh | Other | Municiple | Schuylkill River | OP | 5 | 2002 |  |  | OP | 5 | 2002 | 0 | 0 | OP | 12 | 2002 | N | NG | CA | N | IPP Non-CHP | 3 |  |  |  | 1C MB MG
55649 | PA | 55193 | Ontelaunee Energy Center | 2015 | 1 | CTG1 | HRSG2 | 1 | Natural Gas Fired Combined Cycle | [6 empty] | 174 | 100466 | 98151 | 1121532 |  |  | 1121532 |  | 1121532 |  |  |  |  | 54.168 | 48.58 |  |  |  |  | 744 |  | (RI) Recirculate: Induced Draft |  | RI | Closed | Fresh | Other | Municiple | Schuylkill River | OP | 5 | 2002 |  |  | OP | 5 | 2002 |  |  | OP | 12 | 2002 | N | NG | CT | N/A | IPP Non-CHP | 3 |  |  |  | 1C MB MG
55649 | PA | 55193 | Ontelaunee Energy Center | 2015 | 2 | CTG1 | HRSG2 | 1 | Natural Gas Fired Combined Cycle | [6 empty] | 174 | 83034 | 81131 | 929783 |  |  | 929783 |  | 929783 |  |  |  |  | 49.273 | 43.685 |  |  |  |  | 672 |  | (RI) Recirculate: Induced Draft |  | RI | Closed | Fresh | Other | Municiple | Schuylkill River | OP | 5 | 2002 |  |  | OP | 5 | 2002 |  |  | OP | 12 | 2002 | N | NG | CT | N/A | IPP Non-CHP | 3 |  |  |  | 1C MB MG
55649 | PA | 55193 | Ontelaunee Energy Center | 2015 | 3 | CTG1 | HRSG2 | 1 | Natural Gas Fired Combined Cycle | [6 empty] | 174 | 121383 | 118997 | 1305432 |  |  | 1305432 |  | 1305432 |  |  |  |  | 69.992 | 61.839 |  |  |  |  | 744 |  | (RI) Recirculate: Induced Draft |  | RI | Closed | Fresh | Other | Municiple | Schuylkill River | OP | 5 | 2002 |  |  | OP | 5 | 2002 |  |  | OP | 12 | 2002 | N | NG | CT | N/A | IPP Non-CHP | 3 |  |  |  | 1C MB MG
55649 | PA | 55193 | Ontelaunee Energy Center | 2015 | 4 | CTG1 | HRSG2 | 1 | Natural Gas Fired Combined Cycle | [6 empty] | 174 | 105990 | 103706 | 1160897 |  |  | 1160897 |  | 1160897 |  |  |  |  | 70.692 | 64.219 |  |  |  |  | 720 |  | (RI) Recirculate: Induced Draft |  | RI | Closed | Fresh | Other | Municiple | Schuylkill River | OP | 5 | 2002 |  |  | OP | 5 | 2002 |  |  | OP | 12 | 2002 | N | NG | CT | N/A | IPP Non-CHP | 3 |  |  |  | 1C MB MG
55649 | PA | 55193 | Ontelaunee Energy Center | 2015 | 5 | CTG1 | HRSG2 | 1 | Natural Gas Fired Combined Cycle | [6 empty] | 174 | 89578 | 87635 | 975910 |  |  | 975910 |  | 975910 |  |  |  |  | 67.469 | 61.806 |  |  |  |  | 595 |  | (RI) Recirculate: Induced Draft |  | RI | Closed | Fresh | Other | Municiple | Schuylkill River | OP | 5 | 2002 |  |  | OP | 5 | 2002 |  |  | OP | 12 | 2002 | N | NG | CT | N/A | IPP Non-CHP | 3 |  |  |  | 1C MB MG
55649 | PA | 55193 | Ontelaunee Energy Center | 2015 | 6 | CTG1 | HRSG2 | 1 | Natural Gas Fired Combined Cycle | [6 empty] | 174 | 108454 | 106114 | 1189811 |  |  | 1189811 |  | 1189811 |  |  |  |  | 81.123 | 72.911 |  |  |  |  | 720 |  | (RI) Recirculate: Induced Draft |  | RI | Closed | Fresh | Other | Municiple | Schuylkill River | OP | 5 | 2002 |  |  | OP | 5 | 2002 |  |  | OP | 12 | 2002 | N | NG | CT | N/A | IPP Non-CHP | 3 |  |  |  | 1C MB MG
55649 | PA | 55193 | Ontelaunee Energy Center | 2015 | 7 | CTG1 | HRSG2 | 1 | Natural Gas Fired Combined Cycle | [6 empty] | 174 | 113909 | 111467 | 1245336 |  |  | 1245336 |  | 1245336 |  |  |  |  | 88.285 | 80.132 |  |  |  |  | 744 |  | (RI) Recirculate: Induced Draft |  | RI | Closed | Fresh | Other | Municiple | Schuylkill River | OP | 5 | 2002 |  |  | OP | 5 | 2002 |  |  | OP | 12 | 2002 | N | NG | CT | N/A | IPP Non-CHP | 3 |  |  |  | 1C MB MG
55649 | PA | 55193 | Ontelaunee Energy Center | 2015 | 8 | CTG1 | HRSG2 | 1 | Natural Gas Fired Combined Cycle | [6 empty] | 174 | 117622 | 115137 | 1278804 |  |  | 1278804 |  | 1278804 |  |  |  |  | 90.01 | 81.366 |  |  |  |  | 744 |  | (RI) Recirculate: Induced Draft |  | RI | Closed | Fresh | Other | Municiple | Schuylkill River | OP | 5 | 2002 |  |  | OP | 5 | 2002 |  |  | OP | 12 | 2002 | N | NG | CT | N/A | IPP Non-CHP | 3 |  |  |  | 1C MB MG
55649 | PA | 55193 | Ontelaunee Energy Center | 2015 | 9 | CTG1 | HRSG2 | 1 | Natural Gas Fired Combined Cycle | [6 empty] | 174 | 113167 | 110768 | 1229075 |  |  | 1229075 |  | 1229075 |  |  |  |  | 82.701 | 73.865 |  |  |  |  | 720 |  | (RI) Recirculate: Induced Draft |  | RI | Closed | Fresh | Other | Municiple | Schuylkill River | OP | 5 | 2002 |  |  | OP | 5 | 2002 |  |  | OP | 12 | 2002 | N | NG | CT | N/A | IPP Non-CHP | 3 |  |  |  | 1C MB MG
55649 | PA | 55193 | Ontelaunee Energy Center | 2015 | 10 | CTG1 | HRSG2 | 1 | Natural Gas Fired Combined Cycle | [6 empty] | 174 | 119722 | 117365 | 1291018 |  |  | 1291018 |  | 1291018 |  |  |  |  | 77.23 | 69.525 |  |  |  |  | 744 |  | (RI) Recirculate: Induced Draft |  | RI | Closed | Fresh | Other | Municiple | Schuylkill River | OP | 5 | 2002 |  |  | OP | 5 | 2002 |  |  | OP | 12 | 2002 | N | NG | CT | N/A | IPP Non-CHP | 3 |  |  |  | 1C MB MG
55649 | PA | 55193 | Ontelaunee Energy Center | 2015 | 11 | CTG1 | HRSG2 | 1 | Natural Gas Fired Combined Cycle | [6 empty] | 174 | 118356 | 116018 | 1272252 |  |  | 1272252 |  | 1272252 |  |  |  |  | 74.525 | 67.62 |  |  |  |  | 720 |  | (RI) Recirculate: Induced Draft |  | RI | Closed | Fresh | Other | Municiple | Schuylkill River | OP | 5 | 2002 |  |  | OP | 5 | 2002 |  |  | OP | 12 | 2002 | N | NG | CT | N/A | IPP Non-CHP | 3 |  |  |  | 1C MB MG
55649 | PA | 55193 | Ontelaunee Energy Center | 2015 | 12 | CTG1 | HRSG2 | 1 | Natural Gas Fired Combined Cycle | [6 empty] | 174 | 119383 | 117213 | 1284518 |  |  | 1284518 |  | 1284518 |  |  |  |  | 67.635 | 62.144 |  |  |  |  | 744 |  | (RI) Recirculate: Induced Draft |  | RI | Closed | Fresh | Other | Municiple | Schuylkill River | OP | 5 | 2002 |  |  | OP | 5 | 2002 |  |  | OP | 12 | 2002 | N | NG | CT | N/A | IPP Non-CHP | 3 |  |  |  | 1C MB MG
55649 | PA | 55193 | Ontelaunee Energy Center | 2015 | 1 | CTG2 | HRSG2 | 1 | Natural Gas Fired Combined Cycle | [6 empty] | 174 | 93385 | 91233 | 1030995 |  |  | 1030995 |  | 1030995 |  |  |  |  | 54.168 | 48.58 |  |  |  |  | 744 |  | (RI) Recirculate: Induced Draft |  | RI | Closed | Fresh | Other | Municiple | Schuylkill River | OP | 5 | 2002 |  |  | OP | 5 | 2002 |  |  | OP | 12 | 2002 | N | NG | CT | N/A | IPP Non-CHP | 3 |  |  |  | 1C MB MG
55649 | PA | 55193 | Ontelaunee Energy Center | 2015 | 2 | CTG2 | HRSG2 | 1 | Natural Gas Fired Combined Cycle | [6 empty] | 174 | 89443 | 87392 | 993238 |  |  | 993238 |  | 993238 |  |  |  |  | 49.273 | 43.685 |  |  |  |  | 672 |  | (RI) Recirculate: Induced Draft |  | RI | Closed | Fresh | Other | Municiple | Schuylkill River | OP | 5 | 2002 |  |  | OP | 5 | 2002 |  |  | OP | 12 | 2002 | N | NG | CT | N/A | IPP Non-CHP | 3 |  |  |  | 1C MB MG
55649 | PA | 55193 | Ontelaunee Energy Center | 2015 | 3 | CTG2 | HRSG2 | 1 | Natural Gas Fired Combined Cycle | [6 empty] | 174 | 124374 | 121930 | 1320395 |  |  | 1320395 |  | 1320395 |  |  |  |  | 69.992 | 61.839 |  |  |  |  | 744 |  | (RI) Recirculate: Induced Draft |  | RI | Closed | Fresh | Other | Municiple | Schuylkill River | OP | 5 | 2002 |  |  | OP | 5 | 2002 |  |  | OP | 12 | 2002 | N | NG | CT | N/A | IPP Non-CHP | 3 |  |  |  | 1C MB MG
55649 | PA | 55193 | Ontelaunee Energy Center | 2015 | 4 | CTG2 | HRSG2 | 1 | Natural Gas Fired Combined Cycle | [6 empty] | 174 | 108054 | 105726 | 1170366 |  |  | 1170366 |  | 1170366 |  |  |  |  | 70.692 | 64.219 |  |  |  |  | 720 |  | (RI) Recirculate: Induced Draft |  | RI | Closed | Fresh | Other | Municiple | Schuylkill River | OP | 5 | 2002 |  |  | OP | 5 | 2002 |  |  | OP | 12 | 2002 | N | NG | CT | N/A | IPP Non-CHP | 3 |  |  |  | 1C MB MG
55649 | PA | 55193 | Ontelaunee Energy Center | 2015 | 5 | CTG2 | HRSG2 | 1 | Natural Gas Fired Combined Cycle | [6 empty] | 174 | 92471 | 90466 | 997713 |  |  | 997713 |  | 997713 |  |  |  |  | 67.469 | 61.806 |  |  |  |  | 595 |  | (RI) Recirculate: Induced Draft |  | RI | Closed | Fresh | Other | Municiple | Schuylkill River | OP | 5 | 2002 |  |  | OP | 5 | 2002 |  |  | OP | 12 | 2002 | N | NG | CT | N/A | IPP Non-CHP | 3 |  |  |  | 1C MB MG
55649 | PA | 55193 | Ontelaunee Energy Center | 2015 | 6 | CTG2 | HRSG2 | 1 | Natural Gas Fired Combined Cycle | [6 empty] | 174 | 109788 | 107420 | 1187388 |  |  | 1187388 |  | 1187388 |  |  |  |  | 81.123 | 72.911 |  |  |  |  | 720 |  | (RI) Recirculate: Induced Draft |  | RI | Closed | Fresh | Other | Municiple | Schuylkill River | OP | 5 | 2002 |  |  | OP | 5 | 2002 |  |  | OP | 12 | 2002 | N | NG | CT | N/A | IPP Non-CHP | 3 |  |  |  | 1C MB MG
55649 | PA | 55193 | Ontelaunee Energy Center | 2015 | 7 | CTG2 | HRSG2 | 1 | Natural Gas Fired Combined Cycle | [6 empty] | 174 | 116162 | 113672 | 1252734 |  |  | 1252734 |  | 1252734 |  |  |  |  | 88.285 | 80.132 |  |  |  |  | 744 |  | (RI) Recirculate: Induced Draft |  | RI | Closed | Fresh | Other | Municiple | Schuylkill River | OP | 5 | 2002 |  |  | OP | 5 | 2002 |  |  | OP | 12 | 2002 | N | NG | CT | N/A | IPP Non-CHP | 3 |  |  |  | 1C MB MG
55649 | PA | 55193 | Ontelaunee Energy Center | 2015 | 8 | CTG2 | HRSG2 | 1 | Natural Gas Fired Combined Cycle | [6 empty] | 174 | 118998 | 116485 | 1278387 |  |  | 1278387 |  | 1278387 |  |  |  |  | 90.01 | 81.366 |  |  |  |  | 744 |  | (RI) Recirculate: Induced Draft |  | RI | Closed | Fresh | Other | Municiple | Schuylkill River | OP | 5 | 2002 |  |  | OP | 5 | 2002 |  |  | OP | 12 | 2002 | N | NG | CT | N/A | IPP Non-CHP | 3 |  |  |  | 1C MB MG
55649 | PA | 55193 | Ontelaunee Energy Center | 2015 | 9 | CTG2 | HRSG2 | 1 | Natural Gas Fired Combined Cycle | [6 empty] | 174 | 113266 | 110866 | 1215407 |  |  | 1215407 |  | 1215407 |  |  |  |  | 82.701 | 73.865 |  |  |  |  | 720 |  | (RI) Recirculate: Induced Draft |  | RI | Closed | Fresh | Other | Municiple | Schuylkill River | OP | 5 | 2002 |  |  | OP | 5 | 2002 |  |  | OP | 12 | 2002 | N | NG | CT | N/A | IPP Non-CHP | 3 |  |  |  | 1C MB MG
55649 | PA | 55193 | Ontelaunee Energy Center | 2015 | 10 | CTG2 | HRSG2 | 1 | Natural Gas Fired Combined Cycle | [6 empty] | 174 | 121774 | 119377 | 1294313 |  |  | 1294313 |  | 1294313 |  |  |  |  | 77.23 | 69.525 |  |  |  |  | 744 |  | (RI) Recirculate: Induced Draft |  | RI | Closed | Fresh | Other | Municiple | Schuylkill River | OP | 5 | 2002 |  |  | OP | 5 | 2002 |  |  | OP | 12 | 2002 | N | NG | CT | N/A | IPP Non-CHP | 3 |  |  |  | 1C MB MG
55649 | PA | 55193 | Ontelaunee Energy Center | 2015 | 11 | CTG2 | HRSG2 | 1 | Natural Gas Fired Combined Cycle | [6 empty] | 174 | 121253 | 118858 | 1287944 |  |  | 1287944 |  | 1287944 |  |  |  |  | 74.525 | 67.62 |  |  |  |  | 720 |  | (RI) Recirculate: Induced Draft |  | RI | Closed | Fresh | Other | Municiple | Schuylkill River | OP | 5 | 2002 |  |  | OP | 5 | 2002 |  |  | OP | 12 | 2002 | N | NG | CT | N/A | IPP Non-CHP | 3 |  |  |  | 1C MB MG
55649 | PA | 55193 | Ontelaunee Energy Center | 2015 | 12 | CTG2 | HRSG2 | 1 | Natural Gas Fired Combined Cycle | [6 empty] | 174 | 107554 | 105599 | 1146074 |  |  | 1146074 |  | 1146074 |  |  |  |  | 67.635 | 62.144 |  |  |  |  | 744 |  | (RI) Recirculate: Induced Draft |  | RI | Closed | Fresh | Other | Municiple | Schuylkill River | OP | 5 | 2002 |  |  | OP | 5 | 2002 |  |  | OP | 12 | 2002 | N | NG | CT | N/A | IPP Non-CHP | 3 |  |  |  | 1C MB MG
55649 | PA | 55193 | Ontelaunee Energy Center | 2015 | 1 | STG | HRSG2 | 1 | Natural Gas Fired Combined Cycle | 178 | 116284 | 113604 | [6 empty] | 0 | 0 |  |  |  | 0 |  |  |  |  | 54.168 | 48.58 |  |  |  |  | 744 |  | (RI) Recirculate: Induced Draft |  | RI | Closed | Fresh | Other | Municiple | Schuylkill River | OP | 5 | 2002 |  |  | OP | 5 | 2002 |  |  | OP | 12 | 2002 | N | NG | CA | N | IPP Non-CHP | 3 |  |  |  | 1C MB MG
55649 | PA | 55193 | Ontelaunee Energy Center | 2015 | 2 | STG | HRSG2 | 1 | Natural Gas Fired Combined Cycle | 178 | 103206 | 100841 | [6 empty] | 0 | 0 |  |  |  | 0 |  |  |  |  | 49.273 | 43.685 |  |  |  |  | 672 |  | (RI) Recirculate: Induced Draft |  | RI | Closed | Fresh | Other | Municiple | Schuylkill River | OP | 5 | 2002 |  |  | OP | 5 | 2002 |  |  | OP | 12 | 2002 | N | NG | CA | N | IPP Non-CHP | 3 |  |  |  | 1C MB MG
55649 | PA | 55193 | Ontelaunee Energy Center | 2015 | 3 | STG | HRSG2 | 1 | Natural Gas Fired Combined Cycle | 178 | 140914 | 138144 | [6 empty] | 0 | 0 |  |  |  | 0 |  |  |  |  | 69.992 | 61.839 |  |  |  |  | 744 |  | (RI) Recirculate: Induced Draft |  | RI | Closed | Fresh | Other | Municiple | Schuylkill River | OP | 5 | 2002 |  |  | OP | 5 | 2002 |  |  | OP | 12 | 2002 | N | NG | CA | N | IPP Non-CHP | 3 |  |  |  | 1C MB MG
55649 | PA | 55193 | Ontelaunee Energy Center | 2015 | 4 | STG | HRSG2 | 1 | Natural Gas Fired Combined Cycle | 178 | 128119 | 125358 | [6 empty] | 0 | 0 |  |  |  | 0 |  |  |  |  | 70.692 | 64.219 |  |  |  |  | 720 |  | (RI) Recirculate: Induced Draft |  | RI | Closed | Fresh | Other | Municiple | Schuylkill River | OP | 5 | 2002 |  |  | OP | 5 | 2002 |  |  | OP | 12 | 2002 | N | NG | CA | N | IPP Non-CHP | 3 |  |  |  | 1C MB MG
55649 | PA | 55193 | Ontelaunee Energy Center | 2015 | 5 | STG | HRSG2 | 1 | Natural Gas Fired Combined Cycle | 178 | 108025 | 105682 | [6 empty] | 0 | 0 |  |  |  | 0 |  |  |  |  | 67.469 | 61.806 |  |  |  |  | 595 |  | (RI) Recirculate: Induced Draft |  | RI | Closed | Fresh | Other | Municiple | Schuylkill River | OP | 5 | 2002 |  |  | OP | 5 | 2002 |  |  | OP | 12 | 2002 | N | NG | CA | N | IPP Non-CHP | 3 |  |  |  | 1C MB MG
55649 | PA | 55193 | Ontelaunee Energy Center | 2015 | 6 | STG | HRSG2 | 1 | Natural Gas Fired Combined Cycle | 178 | 130758 | 127938 | [6 empty] | 0 | 0 |  |  |  | 0 |  |  |  |  | 81.123 | 72.911 |  |  |  |  | 720 |  | (RI) Recirculate: Induced Draft |  | RI | Closed | Fresh | Other | Municiple | Schuylkill River | OP | 5 | 2002 |  |  | OP | 5 | 2002 |  |  | OP | 12 | 2002 | N | NG | CA | N | IPP Non-CHP | 3 |  |  |  | 1C MB MG
55649 | PA | 55193 | Ontelaunee Energy Center | 2015 | 7 | STG | HRSG2 | 1 | Natural Gas Fired Combined Cycle | 178 | 136413 | 133489 | [6 empty] | 0 | 0 |  |  |  | 0 |  |  |  |  | 88.285 | 80.132 |  |  |  |  | 744 |  | (RI) Recirculate: Induced Draft |  | RI | Closed | Fresh | Other | Municiple | Schuylkill River | OP | 5 | 2002 |  |  | OP | 5 | 2002 |  |  | OP | 12 | 2002 | N | NG | CA | N | IPP Non-CHP | 3 |  |  |  | 1C MB MG
55649 | PA | 55193 | Ontelaunee Energy Center | 2015 | 8 | STG | HRSG2 | 1 | Natural Gas Fired Combined Cycle | 178 | 139668 | 136718 | [6 empty] | 0 | 0 |  |  |  | 0 |  |  |  |  | 90.01 | 81.366 |  |  |  |  | 744 |  | (RI) Recirculate: Induced Draft |  | RI | Closed | Fresh | Other | Municiple | Schuylkill River | OP | 5 | 2002 |  |  | OP | 5 | 2002 |  |  | OP | 12 | 2002 | N | NG | CA | N | IPP Non-CHP | 3 |  |  |  | 1C MB MG
55649 | PA | 55193 | Ontelaunee Energy Center | 2015 | 9 | STG | HRSG2 | 1 | Natural Gas Fired Combined Cycle | 178 | 134141 | 131298 | [6 empty] | 0 | 0 |  |  |  | 0 |  |  |  |  | 82.701 | 73.865 |  |  |  |  | 720 |  | (RI) Recirculate: Induced Draft |  | RI | Closed | Fresh | Other | Municiple | Schuylkill River | OP | 5 | 2002 |  |  | OP | 5 | 2002 |  |  | OP | 12 | 2002 | N | NG | CA | N | IPP Non-CHP | 3 |  |  |  | 1C MB MG
55649 | PA | 55193 | Ontelaunee Energy Center | 2015 | 10 | STG | HRSG2 | 1 | Natural Gas Fired Combined Cycle | 178 | 141985 | 139191 | [6 empty] | 0 | 0 |  |  |  | 0 |  |  |  |  | 77.23 | 69.525 |  |  |  |  | 744 |  | (RI) Recirculate: Induced Draft |  | RI | Closed | Fresh | Other | Municiple | Schuylkill River | OP | 5 | 2002 |  |  | OP | 5 | 2002 |  |  | OP | 12 | 2002 | N | NG | CA | N | IPP Non-CHP | 3 |  |  |  | 1C MB MG
55649 | PA | 55193 | Ontelaunee Energy Center | 2015 | 11 | STG | HRSG2 | 1 | Natural Gas Fired Combined Cycle | 178 | 139486 | 136731 | [6 empty] | 0 | 0 |  |  |  | 0 |  |  |  |  | 74.525 | 67.62 |  |  |  |  | 720 |  | (RI) Recirculate: Induced Draft |  | RI | Closed | Fresh | Other | Municiple | Schuylkill River | OP | 5 | 2002 |  |  | OP | 5 | 2002 |  |  | OP | 12 | 2002 | N | NG | CA | N | IPP Non-CHP | 3 |  |  |  | 1C MB MG
55649 | PA | 55193 | Ontelaunee Energy Center | 2015 | 12 | STG | HRSG2 | 1 | Natural Gas Fired Combined Cycle | 178 | 129004 | 126659 | [6 empty] | 0 | 0 |  |  |  | 0 |  |  |  |  | 67.635 | 62.144 |  |  |  |  | 744 |  | (RI) Recirculate: Induced Draft |  | RI | Closed | Fresh | Other | Municiple | Schuylkill River | OP | 5 | 2002 |  |  | OP | 5 | 2002 |  |  | OP | 12 | 2002 | N | NG | CA | N | IPP Non-CHP | 3 |  |  |  | 1C MB MG
18642 | MS | 55197 | Caledonia | 2015 | 1 | CTG1 | 1 | UNIT 1 | Natural Gas Fired Combined Cycle | [6 empty] | 157 | 68905 | 66852 | 734504 |  |  | 734504 |  | 734504 |  |  |  |  | 5 | 3 |  |  |  |  | 143 |  | (RI) Recirculate: Induced Draft |  | RI | Closed | Reclaimed | Discharge | Municipal | Municipal | OP | 6 | 2003 |  |  | OP | 6 | 2003 | 5 | 2028 | OP | 6 | 2003 | N | NG | CT | N/A | Electric Utility | 1 |  |  |  | 1C 1B MG
18642 | MS | 55197 | Caledonia | 2015 | 2 | CTG1 | 1 | UNIT 1 | Natural Gas Fired Combined Cycle | [6 empty] | 157 | 80582 | 77808 | 855057 |  |  | 855057 |  | 855057 |  |  |  |  | 7 | 5 |  |  |  |  | 190 |  | (RI) Recirculate: Induced Draft |  | RI | Closed | Reclaimed | Discharge | Municipal | Municipal | OP | 6 | 2003 |  |  | OP | 6 | 2003 | 5 | 2028 | OP | 6 | 2003 | N | NG | CT | N/A | Electric Utility | 1 |  |  |  | 1C 1B MG
18642 | MS | 55197 | Caledonia | 2015 | 3 | CTG1 | 1 | UNIT 1 | Natural Gas Fired Combined Cycle | [6 empty] | 157 | 42978 | 41623 | 458089 |  |  | 458089 |  | 458089 |  |  |  |  | 3 | 2 |  |  |  |  | 128 |  | (RI) Recirculate: Induced Draft |  | RI | Closed | Reclaimed | Discharge | Municipal | Municipal | OP | 6 | 2003 |  |  | OP | 6 | 2003 | 5 | 2028 | OP | 6 | 2003 | N | NG | CT | N/A | Electric Utility | 1 |  |  |  | 1C 1B MG
18642 | MS | 55197 | Caledonia | 2015 | 4 | CTG1 | 1 | UNIT 1 | Natural Gas Fired Combined Cycle | [6 empty] | 157 | 61279 | 59605 | 663772 |  |  | 663772 |  | 663772 |  |  |  |  | 3 | 2 |  |  |  |  | 143 |  | (RI) Recirculate: Induced Draft |  | RI | Closed | Reclaimed | Discharge | Municipal | Municipal | OP | 6 | 2003 |  |  | OP | 6 | 2003 | 5 | 2028 | OP | 6 | 2003 | N | NG | CT | N/A | Electric Utility | 1 |  |  |  | 1C 1B MG
18642 | MS | 55197 | Caledonia | 2015 | 5 | CTG1 | 1 | UNIT 1 | Natural Gas Fired Combined Cycle | [6 empty] | 157 | 78193 | 76180 | 859259 |  |  | 859259 |  | 859259 |  |  |  |  | 5 | 4 |  |  |  |  | 177 |  | (RI) Recirculate: Induced Draft |  | RI | Closed | Reclaimed | Discharge | Municipal | Municipal | OP | 6 | 2003 |  |  | OP | 6 | 2003 | 5 | 2028 | OP | 6 | 2003 | N | NG | CT | N/A | Electric Utility | 1 |  |  |  | 1C 1B MG
18642 | MS | 55197 | Caledonia | 2015 | 6 | CTG1 | 1 | UNIT 1 | Natural Gas Fired Combined Cycle | [6 empty] | 157 | 74192 | 72243 | 823339 |  |  | 823339 |  | 823339 |  |  |  |  | 6 | 5 |  |  |  |  | 174 |  | (RI) Recirculate: Induced Draft |  | RI | Closed | Reclaimed | Discharge | Municipal | Municipal | OP | 6 | 2003 |  |  | OP | 6 | 2003 | 5 | 2028 | OP | 6 | 2003 | N | NG | CT | N/A | Electric Utility | 1 |  |  |  | 1C 1B MG
18642 | MS | 55197 | Caledonia | 2015 | 7 | CTG1 | 1 | UNIT 1 | Natural Gas Fired Combined Cycle | [6 empty] | 157 | 73110 | 71056 | 808252 |  |  | 808252 |  | 808252 |  |  |  |  | 5 | 4 |  |  |  |  | 170 |  | (RI) Recirculate: Induced Draft |  | RI | Closed | Reclaimed | Discharge | Municipal | Municipal | OP | 6 | 2003 |  |  | OP | 6 | 2003 | 5 | 2028 | OP | 6 | 2003 | N | NG | CT | N/A | Electric Utility | 1 |  |  |  | 1C 1B MG
18642 | MS | 55197 | Caledonia | 2015 | 8 | CTG1 | 1 | UNIT 1 | Natural Gas Fired Combined Cycle | [6 empty] | 157 | 60902 | 58681 | 673034 |  |  | 673034 |  | 673034 |  |  |  |  | 5 | 4 |  |  |  |  | 163 |  | (RI) Recirculate: Induced Draft |  | RI | Closed | Reclaimed | Discharge | Municipal | Municipal | OP | 6 | 2003 |  |  | OP | 6 | 2003 | 5 | 2028 | OP | 6 | 2003 | N | NG | CT | N/A | Electric Utility | 1 |  |  |  | 1C 1B MG
18642 | MS | 55197 | Caledonia | 2015 | 9 | CTG1 | 1 | UNIT 1 | Natural Gas Fired Combined Cycle | [6 empty] | 157 | 78224 | 75128 | 859319 |  |  | 859319 |  | 859319 |  |  |  |  | 8 | 6 |  |  |  |  | 196 |  | (RI) Recirculate: Induced Draft |  | RI | Closed | Reclaimed | Discharge | Municipal | Municipal | OP | 6 | 2003 |  |  | OP | 6 | 2003 | 5 | 2028 | OP | 6 | 2003 | N | NG | CT | N/A | Electric Utility | 1 |  |  |  | 1C 1B MG
18642 | MS | 55197 | Caledonia | 2015 | 10 | CTG1 | 1 | UNIT 1 | Natural Gas Fired Combined Cycle | [6 empty] | 157 | 16643 | 15814 | 181944 |  |  | 181944 |  | 181944 |  |  |  |  | 4 | 3 |  |  |  |  | 136 |  | (RI) Recirculate: Induced Draft |  | RI | Closed | Reclaimed | Discharge | Municipal | Municipal | OP | 6 | 2003 |  |  | OP | 6 | 2003 | 5 | 2028 | OP | 6 | 2003 | N | NG | CT | N/A | Electric Utility | 1 |  |  |  | 1C 1B MG
18642 | MS | 55197 | Caledonia | 2015 | 11 | CTG1 | 1 | UNIT 1 | Natural Gas Fired Combined Cycle | [6 empty] | 157 | 88450 | 85920 | 948066 |  |  | 948066 |  | 948066 |  |  |  |  | 7 | 5 |  |  |  |  | 190 |  | (RI) Recirculate: Induced Draft |  | RI | Closed | Reclaimed | Discharge | Municipal | Municipal | OP | 6 | 2003 |  |  | OP | 6 | 2003 | 5 | 2028 | OP | 6 | 2003 | N | NG | CT | N/A | Electric Utility | 1 |  |  |  | 1C 1B MG
18642 | MS | 55197 | Caledonia | 2015 | 12 | CTG1 | 1 | UNIT 1 | Natural Gas Fired Combined Cycle | [6 empty] | 157 | 72596 | 71339 | 779049 |  |  | 779049 |  | 779049 |  |  |  |  | 5 | 4 |  |  |  |  | 158 |  | (RI) Recirculate: Induced Draft |  | RI | Closed | Reclaimed | Discharge | Municipal | Municipal | OP | 6 | 2003 |  |  | OP | 6 | 2003 | 5 | 2028 | OP | 6 | 2003 | N | NG | CT | N/A | Electric Utility | 1 |  |  |  | 1C 1B MG
18642 | MS | 55197 | Caledonia | 2015 | 1 | STG1 | 1 | UNIT 1 | Natural Gas Fired Combined Cycle | 98 | 34393 | 34046 | [6 empty] | 1831 | 1831 |  |  |  | 1831 |  |  |  |  | 5 | 3 |  |  |  |  | 143 |  | (RI) Recirculate: Induced Draft |  | RI | Closed | Reclaimed | Discharge | Municipal | Municipal | OP | 6 | 2003 |  |  | OP | 6 | 2003 | 5 | 2028 | OP | 6 | 2003 | N | NG | CA | Y | Electric Utility | 1 |  |  |  | 1C 1B MG
18642 | MS | 55197 | Caledonia | 2015 | 2 | STG1 | 1 | UNIT 1 | Natural Gas Fired Combined Cycle | 98 | 40670 | 40624 | [6 empty] | 6986 | 6986 |  |  |  | 6986 |  |  |  |  | 7 | 5 |  |  |  |  | 190 |  | (RI) Recirculate: Induced Draft |  | RI | Closed | Reclaimed | Discharge | Municipal | Municipal | OP | 6 | 2003 |  |  | OP | 6 | 2003 | 5 | 2028 | OP | 6 | 2003 | N | NG | CA | Y | Electric Utility | 1 |  |  |  | 1C 1B MG
18642 | MS | 55197 | Caledonia | 2015 | 3 | STG1 | 1 | UNIT 1 | Natural Gas Fired Combined Cycle | 98 | 22261 | 22090 | [6 empty] | 3026 | 3026 |  |  |  | 3026 |  |  |  |  | 3 | 2 |  |  |  |  | 128 |  | (RI) Recirculate: Induced Draft |  | RI | Closed | Reclaimed | Discharge | Municipal | Municipal | OP | 6 | 2003 |  |  | OP | 6 | 2003 | 5 | 2028 | OP | 6 | 2003 | N | NG | CA | Y | Electric Utility | 1 |  |  |  | 1C 1B MG
18642 | MS | 55197 | Caledonia | 2015 | 4 | STG1 | 1 | UNIT 1 | Natural Gas Fired Combined Cycle | 98 | 33333 | 32722 | [6 empty] | 3754 | 3754 |  |  |  | 3754 |  |  |  |  | 3 | 2 |  |  |  |  | 143 |  | (RI) Recirculate: Induced Draft |  | RI | Closed | Reclaimed | Discharge | Municipal | Municipal | OP | 6 | 2003 |  |  | OP | 6 | 2003 | 5 | 2028 | OP | 6 | 2003 | N | NG | CA | Y | Electric Utility | 1 |  |  |  | 1C 1B MG
18642 | MS | 55197 | Caledonia | 2015 | 5 | STG1 | 1 | UNIT 1 | Natural Gas Fired Combined Cycle | 98 | 45382 | 44454 | [6 empty] | 26338 | 26338 |  |  |  | 26338 |  |  |  |  | 5 | 4 |  |  |  |  | 177 |  | (RI) Recirculate: Induced Draft |  | RI | Closed | Reclaimed | Discharge | Municipal | Municipal | OP | 6 | 2003 |  |  | OP | 6 | 2003 | 5 | 2028 | OP | 6 | 2003 | N | NG | CA | Y | Electric Utility | 1 |  |  |  | 1C 1B MG
18642 | MS | 55197 | Caledonia | 2015 | 6 | STG1 | 1 | UNIT 1 | Natural Gas Fired Combined Cycle | 98 | 44226 | 43316 | [6 empty] | 32295 | 32295 |  |  |  | 32295 |  |  |  |  | 6 | 5 |  |  |  |  | 174 |  | (RI) Recirculate: Induced Draft |  | RI | Closed | Reclaimed | Discharge | Municipal | Municipal | OP | 6 | 2003 |  |  | OP | 6 | 2003 | 5 | 2028 | OP | 6 | 2003 | N | NG | CA | Y | Electric Utility | 1 |  |  |  | 1C 1B MG
18642 | MS | 55197 | Caledonia | 2015 | 7 | STG1 | 1 | UNIT 1 | Natural Gas Fired Combined Cycle | 98 | 42185 | 41498 | [6 empty] | 21677 | 21677 |  |  |  | 21677 |  |  |  |  | 5 | 4 |  |  |  |  | 170 |  | (RI) Recirculate: Induced Draft |  | RI | Closed | Reclaimed | Discharge | Municipal | Municipal | OP | 6 | 2003 |  |  | OP | 6 | 2003 | 5 | 2028 | OP | 6 | 2003 | N | NG | CA | Y | Electric Utility | 1 |  |  |  | 1C 1B MG
18642 | MS | 55197 | Caledonia | 2015 | 8 | STG1 | 1 | UNIT 1 | Natural Gas Fired Combined Cycle | 98 | 33470 | 33426 | [6 empty] | 11316 | 11316 |  |  |  | 11316 |  |  |  |  | 5 | 4 |  |  |  |  | 163 |  | (RI) Recirculate: Induced Draft |  | RI | Closed | Reclaimed | Discharge | Municipal | Municipal | OP | 6 | 2003 |  |  | OP | 6 | 2003 | 5 | 2028 | OP | 6 | 2003 | N | NG | CA | Y | Electric Utility | 1 |  |  |  | 1C 1B MG
18642 | MS | 55197 | Caledonia | 2015 | 9 | STG1 | 1 | UNIT 1 | Natural Gas Fired Combined Cycle | 98 | 42984 | 42833 | [6 empty] | 16007 | 16007 |  |  |  | 16007 |  |  |  |  | 8 | 6 |  |  |  |  | 196 |  | (RI) Recirculate: Induced Draft |  | RI | Closed | Reclaimed | Discharge | Municipal | Municipal | OP | 6 | 2003 |  |  | OP | 6 | 2003 | 5 | 2028 | OP | 6 | 2003 | N | NG | CA | Y | Electric Utility | 1 |  |  |  | 1C 1B MG
18642 | MS | 55197 | Caledonia | 2015 | 10 | STG1 | 1 | UNIT 1 | Natural Gas Fired Combined Cycle | 98 | 8693 | 8445 | [6 empty] | 327 | 327 |  |  |  | 327 |  |  |  |  | 4 | 3 |  |  |  |  | 136 |  | (RI) Recirculate: Induced Draft |  | RI | Closed | Reclaimed | Discharge | Municipal | Municipal | OP | 6 | 2003 |  |  | OP | 6 | 2003 | 5 | 2028 | OP | 6 | 2003 | N | NG | CA | Y | Electric Utility | 1 |  |  |  | 1C 1B MG
18642 | MS | 55197 | Caledonia | 2015 | 11 | STG1 | 1 | UNIT 1 | Natural Gas Fired Combined Cycle | 98 | 47290 | 47076 | [6 empty] | 21076 | 21076 |  |  |  | 21076 |  |  |  |  | 7 | 5 |  |  |  |  | 190 |  | (RI) Recirculate: Induced Draft |  | RI | Closed | Reclaimed | Discharge | Municipal | Municipal | OP | 6 | 2003 |  |  | OP | 6 | 2003 | 5 | 2028 | OP | 6 | 2003 | N | NG | CA | Y | Electric Utility | 1 |  |  |  | 1C 1B MG
18642 | MS | 55197 | Caledonia | 2015 | 12 | STG1 | 1 | UNIT 1 | Natural Gas Fired Combined Cycle | 98 | 37168 | 35726 | [6 empty] | 13757 | 13757 |  |  |  | 13757 |  |  |  |  | 5 | 4 |  |  |  |  | 158 |  | (RI) Recirculate: Induced Draft |  | RI | Closed | Reclaimed | Discharge | Municipal | Municipal | OP | 6 | 2003 |  |  | OP | 6 | 2003 | 5 | 2028 | OP | 6 | 2003 | N | NG | CA | Y | Electric Utility | 1 |  |  |  | 1C 1B MG
18642 | MS | 55197 | Caledonia | 2015 | 1 | CTG2 | 2 | UNIT 2 | Natural Gas Fired Combined Cycle | [6 empty] | 157 | 58243 | 57124 | 622998 |  |  | 622998 |  | 622998 |  |  |  |  | 5 | 3 |  |  |  |  | 143 |  | (RI) Recirculate: Induced Draft |  | RI | Closed | Reclaimed | Discharge | Municipal | Municipal | OP | 6 | 2003 |  |  | OP | 6 | 2003 | 5 | 2028 | OP | 6 | 2003 | N | NG | CT | N/A | Electric Utility | 1 |  |  |  | 1C 1B MG
18642 | MS | 55197 | Caledonia | 2015 | 2 | CTG2 | 2 | UNIT 2 | Natural Gas Fired Combined Cycle | [6 empty] | 157 | 88276 | 86656 | 936951 |  |  | 936951 |  | 936951 |  |  |  |  | 7 | 5 |  |  |  |  | 190 |  | (RI) Recirculate: Induced Draft |  | RI | Closed | Reclaimed | Discharge | Municipal | Municipal | OP | 6 | 2003 |  |  | OP | 6 | 2003 | 5 | 2028 | OP | 6 | 2003 | N | NG | CT | N/A | Electric Utility | 1 |  |  |  | 1C 1B MG
18642 | MS | 55197 | Caledonia | 2015 | 3 | CTG2 | 2 | UNIT 2 | Natural Gas Fired Combined Cycle | [6 empty] | 157 | 61088 | 59882 | 650518 |  |  | 650518 |  | 650518 |  |  |  |  | 3 | 2 |  |  |  |  | 128 |  | (RI) Recirculate: Induced Draft |  | RI | Closed | Reclaimed | Discharge | Municipal | Municipal | OP | 6 | 2003 |  |  | OP | 6 | 2003 | 5 | 2028 | OP | 6 | 2003 | N | NG | CT | N/A | Electric Utility | 1 |  |  |  | 1C 1B MG
18642 | MS | 55197 | Caledonia | 2015 | 4 | CTG2 | 2 | UNIT 2 | Natural Gas Fired Combined Cycle | [6 empty] | 157 | 0 | 0 | 0 |  |  | 0 |  | 0 |  |  |  |  | 3 | 2 |  |  |  |  | 143 |  | (RI) Recirculate: Induced Draft |  | RI | Closed | Reclaimed | Discharge | Municipal | Municipal | OP | 6 | 2003 |  |  | OP | 6 | 2003 | 5 | 2028 | OP | 6 | 2003 | N | NG | CT | N/A | Electric Utility | 1 |  |  |  | 1C 1B MG
18642 | MS | 55197 | Caledonia | 2015 | 5 | CTG2 | 2 | UNIT 2 | Natural Gas Fired Combined Cycle | [6 empty] | 157 | 0 | 0 | 0 |  |  | 0 |  | 0 |  |  |  |  | 5 | 4 |  |  |  |  | 177 |  | (RI) Recirculate: Induced Draft |  | RI | Closed | Reclaimed | Discharge | Municipal | Municipal | OP | 6 | 2003 |  |  | OP | 6 | 2003 | 5 | 2028 | OP | 6 | 2003 | N | NG | CT | N/A | Electric Utility | 1 |  |  |  | 1C 1B MG
18642 | MS | 55197 | Caledonia | 2015 | 6 | CTG2 | 2 | UNIT 2 | Natural Gas Fired Combined Cycle | [6 empty] | 157 | 57515 | 55995 | 638109 |  |  | 638109 |  | 638109 |  |  |  |  | 6 | 5 |  |  |  |  | 174 |  | (RI) Recirculate: Induced Draft |  | RI | Closed | Reclaimed | Discharge | Municipal | Municipal | OP | 6 | 2003 |  |  | OP | 6 | 2003 | 5 | 2028 | OP | 6 | 2003 | N | NG | CT | N/A | Electric Utility | 1 |  |  |  | 1C 1B MG
18642 | MS | 55197 | Caledonia | 2015 | 7 | CTG2 | 2 | UNIT 2 | Natural Gas Fired Combined Cycle | [6 empty] | 157 | 64264 | 62203 | 710695 |  |  | 710695 |  | 710695 |  |  |  |  | 5 | 4 |  |  |  |  | 170 |  | (RI) Recirculate: Induced Draft |  | RI | Closed | Reclaimed | Discharge | Municipal | Municipal | OP | 6 | 2003 |  |  | OP | 6 | 2003 | 5 | 2028 | OP | 6 | 2003 | N | NG | CT | N/A | Electric Utility | 1 |  |  |  | 1C 1B MG
18642 | MS | 55197 | Caledonia | 2015 | 8 | CTG2 | 2 | UNIT 2 | Natural Gas Fired Combined Cycle | [6 empty] | 157 | 63752 | 62525 | 703017 |  |  | 703017 |  | 703017 |  |  |  |  | 5 | 4 |  |  |  |  | 163 |  | (RI) Recirculate: Induced Draft |  | RI | Closed | Reclaimed | Discharge | Municipal | Municipal | OP | 6 | 2003 |  |  | OP | 6 | 2003 | 5 | 2028 | OP | 6 | 2003 | N | NG | CT | N/A | Electric Utility | 1 |  |  |  | 1C 1B MG
18642 | MS | 55197 | Caledonia | 2015 | 9 | CTG2 | 2 | UNIT 2 | Natural Gas Fired Combined Cycle | [6 empty] | 157 | 88250 | 87808 | 956974 |  |  | 956974 |  | 956974 |  |  |  |  | 8 | 6 |  |  |  |  | 196 |  | (RI) Recirculate: Induced Draft |  | RI | Closed | Reclaimed | Discharge | Municipal | Municipal | OP | 6 | 2003 |  |  | OP | 6 | 2003 | 5 | 2028 | OP | 6 | 2003 | N | NG | CT | N/A | Electric Utility | 1 |  |  |  | 1C 1B MG
18642 | MS | 55197 | Caledonia | 2015 | 10 | CTG2 | 2 | UNIT 2 | Natural Gas Fired Combined Cycle | [6 empty] | 157 | 32406 | 31935 | 354539 |  |  | 354539 |  | 354539 |  |  |  |  | 4 | 3 |  |  |  |  | 136 |  | (RI) Recirculate: Induced Draft |  | RI | Closed | Reclaimed | Discharge | Municipal | Municipal | OP | 6 | 2003 |  |  | OP | 6 | 2003 | 5 | 2028 | OP | 6 | 2003 | N | NG | CT | N/A | Electric Utility | 1 |  |  |  | 1C 1B MG
18642 | MS | 55197 | Caledonia | 2015 | 11 | CTG2 | 2 | UNIT 2 | Natural Gas Fired Combined Cycle | [6 empty] | 157 | 62669 | 61532 | 676771 |  |  | 676771 |  | 676771 |  |  |  |  | 7 | 5 |  |  |  |  | 190 |  | (RI) Recirculate: Induced Draft |  | RI | Closed | Reclaimed | Discharge | Municipal | Municipal | OP | 6 | 2003 |  |  | OP | 6 | 2003 | 5 | 2028 | OP | 6 | 2003 | N | NG | CT | N/A | Electric Utility | 1 |  |  |  | 1C 1B MG
18642 | MS | 55197 | Caledonia | 2015 | 12 | CTG2 | 2 | UNIT 2 | Natural Gas Fired Combined Cycle | [6 empty] | 157 | 75277 | 74051 | 813042 |  |  | 813042 |  | 813042 |  |  |  |  | 5 | 4 |  |  |  |  | 158 |  | (RI) Recirculate: Induced Draft |  | RI | Closed | Reclaimed | Discharge | Municipal | Municipal | OP | 6 | 2003 |  |  | OP | 6 | 2003 | 5 | 2028 | OP | 6 | 2003 | N | NG | CT | N/A | Electric Utility | 1 |  |  |  | 1C 1B MG
18642 | MS | 55197 | Caledonia | 2015 | 1 | STG2 | 2 | UNIT 2 | Natural Gas Fired Combined Cycle | 98 | 30201 | 29092 | [6 empty] | 2488 | 2488 |  |  |  | 2488 |  |  |  |  | 5 | 3 |  |  |  |  | 143 |  | (RI) Recirculate: Induced Draft |  | RI | Closed | Reclaimed | Discharge | Municipal | Municipal | OP | 6 | 2003 |  |  | OP | 6 | 2003 | 5 | 2028 | OP | 6 | 2003 | N | NG | CA | Y | Electric Utility | 1 |  |  |  | 1C 1B MG
18642 | MS | 55197 | Caledonia | 2015 | 2 | STG2 | 2 | UNIT 2 | Natural Gas Fired Combined Cycle | 98 | 46964 | 45243 | [6 empty] | 13505 | 13505 |  |  |  | 13505 |  |  |  |  | 7 | 5 |  |  |  |  | 190 |  | (RI) Recirculate: Induced Draft |  | RI | Closed | Reclaimed | Discharge | Municipal | Municipal | OP | 6 | 2003 |  |  | OP | 6 | 2003 | 5 | 2028 | OP | 6 | 2003 | N | NG | CA | Y | Electric Utility | 1 |  |  |  | 1C 1B MG
18642 | MS | 55197 | Caledonia | 2015 | 3 | STG2 | 2 | UNIT 2 | Natural Gas Fired Combined Cycle | 98 | 32903 | 31780 | [6 empty] | 4141 | 4141 |  |  |  | 4141 |  |  |  |  | 3 | 2 |  |  |  |  | 128 |  | (RI) Recirculate: Induced Draft |  | RI | Closed | Reclaimed | Discharge | Municipal | Municipal | OP | 6 | 2003 |  |  | OP | 6 | 2003 | 5 | 2028 | OP | 6 | 2003 | N | NG | CA | Y | Electric Utility | 1 |  |  |  | 1C 1B MG
18642 | MS | 55197 | Caledonia | 2015 | 4 | STG2 | 2 | UNIT 2 | Natural Gas Fired Combined Cycle | 98 | 0 | 0 | [6 empty] | 0 | 0 |  |  |  | 0 |  |  |  |  | 3 | 2 |  |  |  |  | 143 |  | (RI) Recirculate: Induced Draft |  | RI | Closed | Reclaimed | Discharge | Municipal | Municipal | OP | 6 | 2003 |  |  | OP | 6 | 2003 | 5 | 2028 | OP | 6 | 2003 | N | NG | CA | Y | Electric Utility | 1 |  |  |  | 1C 1B MG
18642 | MS | 55197 | Caledonia | 2015 | 5 | STG2 | 2 | UNIT 2 | Natural Gas Fired Combined Cycle | 98 | 0 | 0 | [6 empty] | 0 | 0 |  |  |  | 0 |  |  |  |  | 5 | 4 |  |  |  |  | 177 |  | (RI) Recirculate: Induced Draft |  | RI | Closed | Reclaimed | Discharge | Municipal | Municipal | OP | 6 | 2003 |  |  | OP | 6 | 2003 | 5 | 2028 | OP | 6 | 2003 | N | NG | CA | Y | Electric Utility | 1 |  |  |  | 1C 1B MG
18642 | MS | 55197 | Caledonia | 2015 | 6 | STG2 | 2 | UNIT 2 | Natural Gas Fired Combined Cycle | 98 | 34504 | 33574 | [6 empty] | 19155 | 19155 |  |  |  | 19155 |  |  |  |  | 6 | 5 |  |  |  |  | 174 |  | (RI) Recirculate: Induced Draft |  | RI | Closed | Reclaimed | Discharge | Municipal | Municipal | OP | 6 | 2003 |  |  | OP | 6 | 2003 | 5 | 2028 | OP | 6 | 2003 | N | NG | CA | Y | Electric Utility | 1 |  |  |  | 1C 1B MG
18642 | MS | 55197 | Caledonia | 2015 | 7 | STG2 | 2 | UNIT 2 | Natural Gas Fired Combined Cycle | 98 | 36933 | 36328 | [6 empty] | 7725 | 7725 |  |  |  | 7725 |  |  |  |  | 5 | 4 |  |  |  |  | 170 |  | (RI) Recirculate: Induced Draft |  | RI | Closed | Reclaimed | Discharge | Municipal | Municipal | OP | 6 | 2003 |  |  | OP | 6 | 2003 | 5 | 2028 | OP | 6 | 2003 | N | NG | CA | Y | Electric Utility | 1 |  |  |  | 1C 1B MG
18642 | MS | 55197 | Caledonia | 2015 | 8 | STG2 | 2 | UNIT 2 | Natural Gas Fired Combined Cycle | 98 | 37097 | 35616 | [6 empty] | 11193 | 11193 |  |  |  | 11193 |  |  |  |  | 5 | 4 |  |  |  |  | 163 |  | (RI) Recirculate: Induced Draft |  | RI | Closed | Reclaimed | Discharge | Municipal | Municipal | OP | 6 | 2003 |  |  | OP | 6 | 2003 | 5 | 2028 | OP | 6 | 2003 | N | NG | CA | Y | Electric Utility | 1 |  |  |  | 1C 1B MG
18642 | MS | 55197 | Caledonia | 2015 | 9 | STG2 | 2 | UNIT 2 | Natural Gas Fired Combined Cycle | 98 | 51938 | 50950 | [6 empty] | 27944 | 27944 |  |  |  | 27944 |  |  |  |  | 8 | 6 |  |  |  |  | 196 |  | (RI) Recirculate: Induced Draft |  | RI | Closed | Reclaimed | Discharge | Municipal | Municipal | OP | 6 | 2003 |  |  | OP | 6 | 2003 | 5 | 2028 | OP | 6 | 2003 | N | NG | CA | Y | Electric Utility | 1 |  |  |  | 1C 1B MG
18642 | MS | 55197 | Caledonia | 2015 | 10 | STG2 | 2 | UNIT 2 | Natural Gas Fired Combined Cycle | 98 | 18492 | 17599 | [6 empty] | 5453 | 5453 |  |  |  | 5453 |  |  |  |  | 4 | 3 |  |  |  |  | 136 |  | (RI) Recirculate: Induced Draft |  | RI | Closed | Reclaimed | Discharge | Municipal | Municipal | OP | 6 | 2003 |  |  | OP | 6 | 2003 | 5 | 2028 | OP | 6 | 2003 | N | NG | CA | Y | Electric Utility | 1 |  |  |  | 1C 1B MG
18642 | MS | 55197 | Caledonia | 2015 | 11 | STG2 | 2 | UNIT 2 | Natural Gas Fired Combined Cycle | 98 | 35044 | 33713 | [6 empty] | 10073 | 10073 |  |  |  | 10073 |  |  |  |  | 7 | 5 |  |  |  |  | 190 |  | (RI) Recirculate: Induced Draft |  | RI | Closed | Reclaimed | Discharge | Municipal | Municipal | OP | 6 | 2003 |  |  | OP | 6 | 2003 | 5 | 2028 | OP | 6 | 2003 | N | NG | CA | Y | Electric Utility | 1 |  |  |  | 1C 1B MG
18642 | MS | 55197 | Caledonia | 2015 | 12 | STG2 | 2 | UNIT 2 | Natural Gas Fired Combined Cycle | 98 | 41446 | 39796 | [6 empty] | 13676 | 13676 |  |  |  | 13676 |  |  |  |  | 5 | 4 |  |  |  |  | 158 |  | (RI) Recirculate: Induced Draft |  | RI | Closed | Reclaimed | Discharge | Municipal | Municipal | OP | 6 | 2003 |  |  | OP | 6 | 2003 | 5 | 2028 | OP | 6 | 2003 | N | NG | CA | Y | Electric Utility | 1 |  |  |  | 1C 1B MG
18642 | MS | 55197 | Caledonia | 2015 | 1 | CTG3 | 3 | UNIT 3 | Natural Gas Fired Combined Cycle | [6 empty] | 157 | 72476 | 70835 | 757600 |  |  | 757600 |  | 757600 |  |  |  |  | 5 | 3 |  |  |  |  | 143 |  | (RI) Recirculate: Induced Draft |  | RI | Closed | Reclaimed | Discharge | Municipal | Municipal | OP | 6 | 2003 |  |  | OP | 6 | 2003 | 5 | 2028 | OP | 6 | 2003 | N | NG | CT | N/A | Electric Utility | 1 |  |  |  | 1C 1B MG
18642 | MS | 55197 | Caledonia | 2015 | 2 | CTG3 | 3 | UNIT 3 | Natural Gas Fired Combined Cycle | [6 empty] | 157 | 95598 | 93628 | 997295 |  |  | 997295 |  | 997295 |  |  |  |  | 7 | 5 |  |  |  |  | 190 |  | (RI) Recirculate: Induced Draft |  | RI | Closed | Reclaimed | Discharge | Municipal | Municipal | OP | 6 | 2003 |  |  | OP | 6 | 2003 | 5 | 2028 | OP | 6 | 2003 | N | NG | CT | N/A | Electric Utility | 1 |  |  |  | 1C 1B MG
18642 | MS | 55197 | Caledonia | 2015 | 3 | CTG3 | 3 | UNIT 3 | Natural Gas Fired Combined Cycle | [6 empty] | 157 | 34576 | 33772 | 363935 |  |  | 363935 |  | 363935 |  |  |  |  | 3 | 2 |  |  |  |  | 128 |  | (RI) Recirculate: Induced Draft |  | RI | Closed | Reclaimed | Discharge | Municipal | Municipal | OP | 6 | 2003 |  |  | OP | 6 | 2003 | 5 | 2028 | OP | 6 | 2003 | N | NG | CT | N/A | Electric Utility | 1 |  |  |  | 1C 1B MG
18642 | MS | 55197 | Caledonia | 2015 | 4 | CTG3 | 3 | UNIT 3 | Natural Gas Fired Combined Cycle | [6 empty] | 157 | 61720 | 60353 | 659123 |  |  | 659123 |  | 659123 |  |  |  |  | 3 | 2 |  |  |  |  | 143 |  | (RI) Recirculate: Induced Draft |  | RI | Closed | Reclaimed | Discharge | Municipal | Municipal | OP | 6 | 2003 |  |  | OP | 6 | 2003 | 5 | 2028 | OP | 6 | 2003 | N | NG | CT | N/A | Electric Utility | 1 |  |  |  | 1C 1B MG
18642 | MS | 55197 | Caledonia | 2015 | 5 | CTG3 | 3 | UNIT 3 | Natural Gas Fired Combined Cycle | [6 empty] | 157 | 76941 | 75165 | 830789 |  |  | 830789 |  | 830789 |  |  |  |  | 5 | 4 |  |  |  |  | 177 |  | (RI) Recirculate: Induced Draft |  | RI | Closed | Reclaimed | Discharge | Municipal | Municipal | OP | 6 | 2003 |  |  | OP | 6 | 2003 | 5 | 2028 | OP | 6 | 2003 | N | NG | CT | N/A | Electric Utility | 1 |  |  |  | 1C 1B MG
18642 | MS | 55197 | Caledonia | 2015 | 6 | CTG3 | 3 | UNIT 3 | Natural Gas Fired Combined Cycle | [6 empty] | 157 | 69909 | 68268 | 762509 |  |  | 762509 |  | 762509 |  |  |  |  | 6 | 5 |  |  |  |  | 174 |  | (RI) Recirculate: Induced Draft |  | RI | Closed | Reclaimed | Discharge | Municipal | Municipal | OP | 6 | 2003 |  |  | OP | 6 | 2003 | 5 | 2028 | OP | 6 | 2003 | N | NG | CT | N/A | Electric Utility | 1 |  |  |  | 1C 1B MG
18642 | MS | 55197 | Caledonia | 2015 | 7 | CTG3 | 3 | UNIT 3 | Natural Gas Fired Combined Cycle | [6 empty] | 157 | 64519 | 63523 | 701604 |  |  | 701604 |  | 701604 |  |  |  |  | 5 | 4 |  |  |  |  | 170 |  | (RI) Recirculate: Induced Draft |  | RI | Closed | Reclaimed | Discharge | Municipal | Municipal | OP | 6 | 2003 |  |  | OP | 6 | 2003 | 5 | 2028 | OP | 6 | 2003 | N | NG | CT | N/A | Electric Utility | 1 |  |  |  | 1C 1B MG
18642 | MS | 55197 | Caledonia | 2015 | 8 | CTG3 | 3 | UNIT 3 | Natural Gas Fired Combined Cycle | [6 empty] | 157 | 52262 | 51194 | 568504 |  |  | 568504 |  | 568504 |  |  |  |  | 5 | 4 |  |  |  |  | 163 |  | (RI) Recirculate: Induced Draft |  | RI | Closed | Reclaimed | Discharge | Municipal | Municipal | OP | 6 | 2003 |  |  | OP | 6 | 2003 | 5 | 2028 | OP | 6 | 2003 | N | NG | CT | N/A | Electric Utility | 1 |  |  |  | 1C 1B MG
18642 | MS | 55197 | Caledonia | 2015 | 9 | CTG3 | 3 | UNIT 3 | Natural Gas Fired Combined Cycle | [6 empty] | 157 | 79757 | 77883 | 853933 |  |  | 853933 |  | 853933 |  |  |  |  | 8 | 6 |  |  |  |  | 196 |  | (RI) Recirculate: Induced Draft |  | RI | Closed | Reclaimed | Discharge | Municipal | Municipal | OP | 6 | 2003 |  |  | OP | 6 | 2003 | 5 | 2028 | OP | 6 | 2003 | N | NG | CT | N/A | Electric Utility | 1 |  |  |  | 1C 1B MG
18642 | MS | 55197 | Caledonia | 2015 | 10 | CTG3 | 3 | UNIT 3 | Natural Gas Fired Combined Cycle | [6 empty] | 157 | 62117 | 60480 | 663358 |  |  | 663358 |  | 663358 |  |  |  |  | 4 | 3 |  |  |  |  | 136 |  | (RI) Recirculate: Induced Draft |  | RI | Closed | Reclaimed | Discharge | Municipal | Municipal | OP | 6 | 2003 |  |  | OP | 6 | 2003 | 5 | 2028 | OP | 6 | 2003 | N | NG | CT | N/A | Electric Utility | 1 |  |  |  | 1C 1B MG
18642 | MS | 55197 | Caledonia | 2015 | 11 | CTG3 | 3 | UNIT 3 | Natural Gas Fired Combined Cycle | [6 empty] | 157 | 64135 | 62813 | 672124 |  |  | 672124 |  | 672124 |  |  |  |  | 7 | 5 |  |  |  |  | 190 |  | (RI) Recirculate: Induced Draft |  | RI | Closed | Reclaimed | Discharge | Municipal | Municipal | OP | 6 | 2003 |  |  | OP | 6 | 2003 | 5 | 2028 | OP | 6 | 2003 | N | NG | CT | N/A | Electric Utility | 1 |  |  |  | 1C 1B MG
18642 | MS | 55197 | Caledonia | 2015 | 12 | CTG3 | 3 | UNIT 3 | Natural Gas Fired Combined Cycle | [6 empty] | 157 | 69035 | 67862 | 734192 |  |  | 734192 |  | 734192 |  |  |  |  | 5 | 4 |  |  |  |  | 158 |  | (RI) Recirculate: Induced Draft |  | RI | Closed | Reclaimed | Discharge | Municipal | Municipal | OP | 6 | 2003 |  |  | OP | 6 | 2003 | 5 | 2028 | OP | 6 | 2003 | N | NG | CT | N/A | Electric Utility | 1 |  |  |  | 1C 1B MG
18642 | MS | 55197 | Caledonia | 2015 | 1 | STG3 | 3 | UNIT 3 | Natural Gas Fired Combined Cycle | 98 | 37069 | 36075 | [6 empty] | 3538 | 3538 |  |  |  | 3538 |  |  |  |  | 5 | 3 |  |  |  |  | 143 |  | (RI) Recirculate: Induced Draft |  | RI | Closed | Reclaimed | Discharge | Municipal | Municipal | OP | 6 | 2003 |  |  | OP | 6 | 2003 | 5 | 2028 | OP | 6 | 2003 | N | NG | CA | Y | Electric Utility | 1 |  |  |  | 1C 1B MG
18642 | MS | 55197 | Caledonia | 2015 | 2 | STG3 | 3 | UNIT 3 | Natural Gas Fired Combined Cycle | 98 | 50439 | 48883 | [6 empty] | 17813 | 17813 |  |  |  | 17813 |  |  |  |  | 7 | 5 |  |  |  |  | 190 |  | (RI) Recirculate: Induced Draft |  | RI | Closed | Reclaimed | Discharge | Municipal | Municipal | OP | 6 | 2003 |  |  | OP | 6 | 2003 | 5 | 2028 | OP | 6 | 2003 | N | NG | CA | Y | Electric Utility | 1 |  |  |  | 1C 1B MG
18642 | MS | 55197 | Caledonia | 2015 | 3 | STG3 | 3 | UNIT 3 | Natural Gas Fired Combined Cycle | 98 | 18413 | 17923 | [6 empty] | 3826 | 3826 |  |  |  | 3826 |  |  |  |  | 3 | 2 |  |  |  |  | 128 |  | (RI) Recirculate: Induced Draft |  | RI | Closed | Reclaimed | Discharge | Municipal | Municipal | OP | 6 | 2003 |  |  | OP | 6 | 2003 | 5 | 2028 | OP | 6 | 2003 | N | NG | CA | Y | Electric Utility | 1 |  |  |  | 1C 1B MG
18642 | MS | 55197 | Caledonia | 2015 | 4 | STG3 | 3 | UNIT 3 | Natural Gas Fired Combined Cycle | 98 | 34190 | 33132 | [6 empty] | 2792 | 2792 |  |  |  | 2792 |  |  |  |  | 3 | 2 |  |  |  |  | 143 |  | (RI) Recirculate: Induced Draft |  | RI | Closed | Reclaimed | Discharge | Municipal | Municipal | OP | 6 | 2003 |  |  | OP | 6 | 2003 | 5 | 2028 | OP | 6 | 2003 | N | NG | CA | Y | Electric Utility | 1 |  |  |  | 1C 1B MG
18642 | MS | 55197 | Caledonia | 2015 | 5 | STG3 | 3 | UNIT 3 | Natural Gas Fired Combined Cycle | 98 | 45145 | 43862 | [6 empty] | 25402 | 25402 |  |  |  | 25402 |  |  |  |  | 5 | 4 |  |  |  |  | 177 |  | (RI) Recirculate: Induced Draft |  | RI | Closed | Reclaimed | Discharge | Municipal | Municipal | OP | 6 | 2003 |  |  | OP | 6 | 2003 | 5 | 2028 | OP | 6 | 2003 | N | NG | CA | Y | Electric Utility | 1 |  |  |  | 1C 1B MG
18642 | MS | 55197 | Caledonia | 2015 | 6 | STG3 | 3 | UNIT 3 | Natural Gas Fired Combined Cycle | 98 | 42156 | 40933 | [6 empty] | 30670 | 30670 |  |  |  | 30670 |  |  |  |  | 6 | 5 |  |  |  |  | 174 |  | (RI) Recirculate: Induced Draft |  | RI | Closed | Reclaimed | Discharge | Municipal | Municipal | OP | 6 | 2003 |  |  | OP | 6 | 2003 | 5 | 2028 | OP | 6 | 2003 | N | NG | CA | Y | Electric Utility | 1 |  |  |  | 1C 1B MG
18642 | MS | 55197 | Caledonia | 2015 | 7 | STG3 | 3 | UNIT 3 | Natural Gas Fired Combined Cycle | 98 | 38792 | 37099 | [6 empty] | 26351 | 26351 |  |  |  | 26351 |  |  |  |  | 5 | 4 |  |  |  |  | 170 |  | (RI) Recirculate: Induced Draft |  | RI | Closed | Reclaimed | Discharge | Municipal | Municipal | OP | 6 | 2003 |  |  | OP | 6 | 2003 | 5 | 2028 | OP | 6 | 2003 | N | NG | CA | Y | Electric Utility | 1 |  |  |  | 1C 1B MG
18642 | MS | 55197 | Caledonia | 2015 | 8 | STG3 | 3 | UNIT 3 | Natural Gas Fired Combined Cycle | 98 | 30208 | 29161 | [6 empty] | 9729 | 9729 |  |  |  | 9729 |  |  |  |  | 5 | 4 |  |  |  |  | 163 |  | (RI) Recirculate: Induced Draft |  | RI | Closed | Reclaimed | Discharge | Municipal | Municipal | OP | 6 | 2003 |  |  | OP | 6 | 2003 | 5 | 2028 | OP | 6 | 2003 | N | NG | CA | Y | Electric Utility | 1 |  |  |  | 1C 1B MG
18642 | MS | 55197 | Caledonia | 2015 | 9 | STG3 | 3 | UNIT 3 | Natural Gas Fired Combined Cycle | 98 | 45901 | 44544 | [6 empty] | 21208 | 21208 |  |  |  | 21208 |  |  |  |  | 8 | 6 |  |  |  |  | 196 |  | (RI) Recirculate: Induced Draft |  | RI | Closed | Reclaimed | Discharge | Municipal | Municipal | OP | 6 | 2003 |  |  | OP | 6 | 2003 | 5 | 2028 | OP | 6 | 2003 | N | NG | CA | Y | Electric Utility | 1 |  |  |  | 1C 1B MG
18642 | MS | 55197 | Caledonia | 2015 | 10 | STG3 | 3 | UNIT 3 | Natural Gas Fired Combined Cycle | 98 | 34076 | 33329 | [6 empty] | 5045 | 5045 |  |  |  | 5045 |  |  |  |  | 4 | 3 |  |  |  |  | 136 |  | (RI) Recirculate: Induced Draft |  | RI | Closed | Reclaimed | Discharge | Municipal | Municipal | OP | 6 | 2003 |  |  | OP | 6 | 2003 | 5 | 2028 | OP | 6 | 2003 | N | NG | CA | Y | Electric Utility | 1 |  |  |  | 1C 1B MG
18642 | MS | 55197 | Caledonia | 2015 | 11 | STG3 | 3 | UNIT 3 | Natural Gas Fired Combined Cycle | 98 | 35603 | 34415 | [6 empty] | 14966 | 14966 |  |  |  | 14966 |  |  |  |  | 7 | 5 |  |  |  |  | 190 |  | (RI) Recirculate: Induced Draft |  | RI | Closed | Reclaimed | Discharge | Municipal | Municipal | OP | 6 | 2003 |  |  | OP | 6 | 2003 | 5 | 2028 | OP | 6 | 2003 | N | NG | CA | Y | Electric Utility | 1 |  |  |  | 1C 1B MG
18642 | MS | 55197 | Caledonia | 2015 | 12 | STG3 | 3 | UNIT 3 | Natural Gas Fired Combined Cycle | 98 | 37956 | 36470 | [6 empty] | 15355 | 15355 |  |  |  | 15355 |  |  |  |  | 5 | 4 |  |  |  |  | 158 |  | (RI) Recirculate: Induced Draft |  | RI | Closed | Reclaimed | Discharge | Municipal | Municipal | OP | 6 | 2003 |  |  | OP | 6 | 2003 | 5 | 2028 | OP | 6 | 2003 | N | NG | CA | Y | Electric Utility | 1 |  |  |  | 1C 1B MG
4383 | TX | 55206 | Corpus Christi Energy Center | 2015 | 1 | CT1 | HRSG1 | CW | Natural Gas Fired Combined Cycle | [6 empty] | 152 | 47754 | 45102 | 516821 |  |  | 516821 |  | 516821 |  |  |  |  | 123.68 | 57.498 |  |  |  |  | 744 | 10 | (RI) Recirculate: Induced Draft |  | RI | Closed | Saline | Surface | Corpus Christi Ship Channel |  | OP | 10 | 2002 |  |  | OP | 10 | 2002 |  |  | OP | 10 | 2002 | Y | NG | CT | N/A | IPP CHP | 1 |  |  |  | 1C MB MG
4383 | TX | 55206 | Corpus Christi Energy Center | 2015 | 2 | CT1 | HRSG1 | CW | Natural Gas Fired Combined Cycle | [6 empty] | 152 | 87472 | 83165 | 969122 |  |  | 969122 |  | 969122 |  |  |  |  | 113.434 | 49.77 |  |  |  |  | 672 | 10 | (RI) Recirculate: Induced Draft |  | RI | Closed | Saline | Surface | Corpus Christi Ship Channel |  | OP | 10 | 2002 |  |  | OP | 10 | 2002 |  |  | OP | 10 | 2002 | Y | NG | CT | N/A | IPP CHP | 1 |  |  |  | 1C MB MG
4383 | TX | 55206 | Corpus Christi Energy Center | 2015 | 3 | CT1 | HRSG1 | CW | Natural Gas Fired Combined Cycle | [6 empty] | 152 | 84523 | 80501 | 928713 |  |  | 928713 |  | 928713 |  |  |  |  | 128.991 | 66.782 |  |  |  |  | 744 | 10 | (RI) Recirculate: Induced Draft |  | RI | Closed | Saline | Surface | Corpus Christi Ship Channel |  | OP | 10 | 2002 |  |  | OP | 10 | 2002 |  |  | OP | 10 | 2002 | Y | NG | CT | N/A | IPP CHP | 1 |  |  |  | 1C MB MG
4383 | TX | 55206 | Corpus Christi Energy Center | 2015 | 4 | CT1 | HRSG1 | CW | Natural Gas Fired Combined Cycle | [6 empty] | 152 | 72771 | 69212 | 807587 |  |  | 807587 |  | 807587 |  |  |  |  | 127.977 | 70.665 |  |  |  |  | 720 | 10 | (RI) Recirculate: Induced Draft |  | RI | Closed | Saline | Surface | Corpus Christi Ship Channel |  | OP | 10 | 2002 |  |  | OP | 10 | 2002 |  |  | OP | 10 | 2002 | Y | NG | CT | N/A | IPP CHP | 1 |  |  |  | 1C MB MG
4383 | TX | 55206 | Corpus Christi Energy Center | 2015 | 5 | CT1 | HRSG1 | CW | Natural Gas Fired Combined Cycle | [6 empty] | 152 | 104282 | 99117 | 1146720 |  |  | 1146720 |  | 1146720 |  |  |  |  | 135.361 | 67.309 |  |  |  |  | 744 | 10 | (RI) Recirculate: Induced Draft |  | RI | Closed | Saline | Surface | Corpus Christi Ship Channel |  | OP | 10 | 2002 |  |  | OP | 10 | 2002 |  |  | OP | 10 | 2002 | Y | NG | CT | N/A | IPP CHP | 1 |  |  |  | 1C MB MG
4383 | TX | 55206 | Corpus Christi Energy Center | 2015 | 6 | CT1 | HRSG1 | CW | Natural Gas Fired Combined Cycle | [6 empty] | 152 | 101523 | 96713 | 1116886 |  |  | 1116886 |  | 1116886 |  |  |  |  | 141.055 | 80.275 |  |  |  |  | 720 | 10 | (RI) Recirculate: Induced Draft |  | RI | Closed | Saline | Surface | Corpus Christi Ship Channel |  | OP | 10 | 2002 |  |  | OP | 10 | 2002 |  |  | OP | 10 | 2002 | Y | NG | CT | N/A | IPP CHP | 1 |  |  |  | 1C MB MG
4383 | TX | 55206 | Corpus Christi Energy Center | 2015 | 7 | CT1 | HRSG1 | CW | Natural Gas Fired Combined Cycle | [6 empty] | 152 | 75620 | 71979 | 843872 |  |  | 843872 |  | 843872 |  |  |  |  | 156.883 | 95.342 |  |  |  |  | 744 | 10 | (RI) Recirculate: Induced Draft |  | RI | Closed | Saline | Surface | Corpus Christi Ship Channel |  | OP | 10 | 2002 |  |  | OP | 10 | 2002 |  |  | OP | 10 | 2002 | Y | NG | CT | N/A | IPP CHP | 1 |  |  |  | 1C MB MG
4383 | TX | 55206 | Corpus Christi Energy Center | 2015 | 8 | CT1 | HRSG1 | CW | Natural Gas Fired Combined Cycle | [6 empty] | 152 | 100007 | 95125 | 1108874 |  |  | 1108874 |  | 1108874 |  |  |  |  | 162.356 | 101.194 |  |  |  |  | 744 | 10 | (RI) Recirculate: Induced Draft |  | RI | Closed | Saline | Surface | Corpus Christi Ship Channel |  | OP | 10 | 2002 |  |  | OP | 10 | 2002 |  |  | OP | 10 | 2002 | Y | NG | CT | N/A | IPP CHP | 1 |  |  |  | 1C MB MG
4383 | TX | 55206 | Corpus Christi Energy Center | 2015 | 9 | CT1 | HRSG1 | CW | Natural Gas Fired Combined Cycle | [6 empty] | 152 | 99796 | 95000 | 1096045 |  |  | 1096045 |  | 1096045 |  |  |  |  | 156.426 | 96.222 |  |  |  |  | 720 | 10 | (RI) Recirculate: Induced Draft |  | RI | Closed | Saline | Surface | Corpus Christi Ship Channel |  | OP | 10 | 2002 |  |  | OP | 10 | 2002 |  |  | OP | 10 | 2002 | Y | NG | CT | N/A | IPP CHP | 1 |  |  |  | 1C MB MG
4383 | TX | 55206 | Corpus Christi Energy Center | 2015 | 10 | CT1 | HRSG1 | CW | Natural Gas Fired Combined Cycle | [6 empty] | 152 | 84341 | 80299 | 917517 |  |  | 917517 |  | 917517 |  |  |  |  | 149.12 | 86.722 |  |  |  |  | 744 | 10 | (RI) Recirculate: Induced Draft |  | RI | Closed | Saline | Surface | Corpus Christi Ship Channel |  | OP | 10 | 2002 |  |  | OP | 10 | 2002 |  |  | OP | 10 | 2002 | Y | NG | CT | N/A | IPP CHP | 1 |  |  |  | 1C MB MG
4383 | TX | 55206 | Corpus Christi Energy Center | 2015 | 11 | CT1 | HRSG1 | CW | Natural Gas Fired Combined Cycle | [6 empty] | 152 | 93045 | 88583 | 1037288 |  |  | 1037288 |  | 1037288 |  |  |  |  | 146.083 | 85.407 |  |  |  |  | 720 | 10 | (RI) Recirculate: Induced Draft |  | RI | Closed | Saline | Surface | Corpus Christi Ship Channel |  | OP | 10 | 2002 |  |  | OP | 10 | 2002 |  |  | OP | 10 | 2002 | Y | NG | CT | N/A | IPP CHP | 1 |  |  |  | 1C MB MG
4383 | TX | 55206 | Corpus Christi Energy Center | 2015 | 12 | CT1 | HRSG1 | CW | Natural Gas Fired Combined Cycle | [6 empty] | 152 | 98158 | 93638 | 1126500 |  |  | 1126500 |  | 1126500 |  |  |  |  | 129.114 | 65.608 |  |  |  |  | 744 | 10 | (RI) Recirculate: Induced Draft |  | RI | Closed | Saline | Surface | Corpus Christi Ship Channel |  | OP | 10 | 2002 |  |  | OP | 10 | 2002 |  |  | OP | 10 | 2002 | Y | NG | CT | N/A | IPP CHP | 1 |  |  |  | 1C MB MG
4383 | TX | 55206 | Corpus Christi Energy Center | 2015 | 1 | CT2 | HRSG1 | CW | Natural Gas Fired Combined Cycle | [6 empty] | 152 | 96640 | 91272 | 1045983 |  |  | 1045983 |  | 1045983 |  |  |  |  | 123.68 | 57.498 |  |  |  |  | 744 | 10 | (RI) Recirculate: Induced Draft |  | RI | Closed | Saline | Surface | Corpus Christi Ship Channel |  | OP | 10 | 2002 |  |  | OP | 10 | 2002 |  |  | OP | 10 | 2002 | Y | NG | CT | N/A | IPP CHP | 1 |  |  |  | 1C MB MG
4383 | TX | 55206 | Corpus Christi Energy Center | 2015 | 2 | CT2 | HRSG1 | CW | Natural Gas Fired Combined Cycle | [6 empty] | 152 | 40221 | 38241 | 458095 |  |  | 458095 |  | 458095 |  |  |  |  | 113.434 | 49.77 |  |  |  |  | 672 | 10 | (RI) Recirculate: Induced Draft |  | RI | Closed | Saline | Surface | Corpus Christi Ship Channel |  | OP | 10 | 2002 |  |  | OP | 10 | 2002 |  |  | OP | 10 | 2002 | Y | NG | CT | N/A | IPP CHP | 1 |  |  |  | 1C MB MG
4383 | TX | 55206 | Corpus Christi Energy Center | 2015 | 3 | CT2 | HRSG1 | CW | Natural Gas Fired Combined Cycle | [6 empty] | 152 | 63954 | 60910 | 715383 |  |  | 715383 |  | 715383 |  |  |  |  | 128.991 | 66.782 |  |  |  |  | 744 | 10 | (RI) Recirculate: Induced Draft |  | RI | Closed | Saline | Surface | Corpus Christi Ship Channel |  | OP | 10 | 2002 |  |  | OP | 10 | 2002 |  |  | OP | 10 | 2002 | Y | NG | CT | N/A | IPP CHP | 1 |  |  |  | 1C MB MG
4383 | TX | 55206 | Corpus Christi Energy Center | 2015 | 4 | CT2 | HRSG1 | CW | Natural Gas Fired Combined Cycle | [6 empty] | 152 | 75841 | 72132 | 841970 |  |  | 841970 |  | 841970 |  |  |  |  | 127.977 | 70.665 |  |  |  |  | 720 | 10 | (RI) Recirculate: Induced Draft |  | RI | Closed | Saline | Surface | Corpus Christi Ship Channel |  | OP | 10 | 2002 |  |  | OP | 10 | 2002 |  |  | OP | 10 | 2002 | Y | NG | CT | N/A | IPP CHP | 1 |  |  |  | 1C MB MG
4383 | TX | 55206 | Corpus Christi Energy Center | 2015 | 5 | CT2 | HRSG1 | CW | Natural Gas Fired Combined Cycle | [6 empty] | 152 | 52869 | 50250 | 598821 |  |  | 598821 |  | 598821 |  |  |  |  | 135.361 | 67.309 |  |  |  |  | 744 | 10 | (RI) Recirculate: Induced Draft |  | RI | Closed | Saline | Surface | Corpus Christi Ship Channel |  | OP | 10 | 2002 |  |  | OP | 10 | 2002 |  |  | OP | 10 | 2002 | Y | NG | CT | N/A | IPP CHP | 1 |  |  |  | 1C MB MG
4383 | TX | 55206 | Corpus Christi Energy Center | 2015 | 6 | CT2 | HRSG1 | CW | Natural Gas Fired Combined Cycle | [6 empty] | 152 | 54097 | 51534 | 612004 |  |  | 612004 |  | 612004 |  |  |  |  | 141.055 | 80.275 |  |  |  |  | 720 | 10 | (RI) Recirculate: Induced Draft |  | RI | Closed | Saline | Surface | Corpus Christi Ship Channel |  | OP | 10 | 2002 |  |  | OP | 10 | 2002 |  |  | OP | 10 | 2002 | Y | NG | CT | N/A | IPP CHP | 1 |  |  |  | 1C MB MG
4383 | TX | 55206 | Corpus Christi Energy Center | 2015 | 7 | CT2 | HRSG1 | CW | Natural Gas Fired Combined Cycle | [6 empty] | 152 | 87984 | 83747 | 981571 |  |  | 981571 |  | 981571 |  |  |  |  | 156.883 | 95.342 |  |  |  |  | 744 | 10 | (RI) Recirculate: Induced Draft |  | RI | Closed | Saline | Surface | Corpus Christi Ship Channel |  | OP | 10 | 2002 |  |  | OP | 10 | 2002 |  |  | OP | 10 | 2002 | Y | NG | CT | N/A | IPP CHP | 1 |  |  |  | 1C MB MG
4383 | TX | 55206 | Corpus Christi Energy Center | 2015 | 8 | CT2 | HRSG1 | CW | Natural Gas Fired Combined Cycle | [6 empty] | 152 | 69460 | 66069 | 770355 |  |  | 770355 |  | 770355 |  |  |  |  | 162.356 | 101.194 |  |  |  |  | 744 | 10 | (RI) Recirculate: Induced Draft |  | RI | Closed | Saline | Surface | Corpus Christi Ship Channel |  | OP | 10 | 2002 |  |  | OP | 10 | 2002 |  |  | OP | 10 | 2002 | Y | NG | CT | N/A | IPP CHP | 1 |  |  |  | 1C MB MG
4383 | TX | 55206 | Corpus Christi Energy Center | 2015 | 9 | CT2 | HRSG1 | CW | Natural Gas Fired Combined Cycle | [6 empty] | 152 | 61855 | 58882 | 695236 |  |  | 695236 |  | 695236 |  |  |  |  | 156.426 | 96.222 |  |  |  |  | 720 | 10 | (RI) Recirculate: Induced Draft |  | RI | Closed | Saline | Surface | Corpus Christi Ship Channel |  | OP | 10 | 2002 |  |  | OP | 10 | 2002 |  |  | OP | 10 | 2002 | Y | NG | CT | N/A | IPP CHP | 1 |  |  |  | 1C MB MG
4383 | TX | 55206 | Corpus Christi Energy Center | 2015 | 10 | CT2 | HRSG1 | CW | Natural Gas Fired Combined Cycle | [6 empty] | 152 | 71800 | 68360 | 804544 |  |  | 804544 |  | 804544 |  |  |  |  | 149.12 | 86.722 |  |  |  |  | 744 | 10 | (RI) Recirculate: Induced Draft |  | RI | Closed | Saline | Surface | Corpus Christi Ship Channel |  | OP | 10 | 2002 |  |  | OP | 10 | 2002 |  |  | OP | 10 | 2002 | Y | NG | CT | N/A | IPP CHP | 1 |  |  |  | 1C MB MG
4383 | TX | 55206 | Corpus Christi Energy Center | 2015 | 11 | CT2 | HRSG1 | CW | Natural Gas Fired Combined Cycle | [6 empty] | 152 | 76382 | 72719 | 855472 |  |  | 855472 |  | 855472 |  |  |  |  | 146.083 | 85.407 |  |  |  |  | 720 | 10 | (RI) Recirculate: Induced Draft |  | RI | Closed | Saline | Surface | Corpus Christi Ship Channel |  | OP | 10 | 2002 |  |  | OP | 10 | 2002 |  |  | OP | 10 | 2002 | Y | NG | CT | N/A | IPP CHP | 1 |  |  |  | 1C MB MG
4383 | TX | 55206 | Corpus Christi Energy Center | 2015 | 12 | CT2 | HRSG1 | CW | Natural Gas Fired Combined Cycle | [6 empty] | 152 | 47932 | 45725 | 549211 |  |  | 549211 |  | 549211 |  |  |  |  | 129.114 | 65.608 |  |  |  |  | 744 | 10 | (RI) Recirculate: Induced Draft |  | RI | Closed | Saline | Surface | Corpus Christi Ship Channel |  | OP | 10 | 2002 |  |  | OP | 10 | 2002 |  |  | OP | 10 | 2002 | Y | NG | CT | N/A | IPP CHP | 1 |  |  |  | 1C MB MG
4383 | TX | 55206 | Corpus Christi Energy Center | 2015 | 1 | ST1 | HRSG1 | CW | Natural Gas Fired Combined Cycle | 165 | 37903 | 37903 | [6 empty] | 57847 | 57847 |  |  |  | 57823 |  |  | 23 |  | 123.68 | 57.498 |  |  |  |  | 744 | 10 | (RI) Recirculate: Induced Draft |  | RI | Closed | Saline | Surface | Corpus Christi Ship Channel |  | OP | 10 | 2002 |  |  | OP | 10 | 2002 |  |  | OP | 10 | 2002 | Y | NG | CA | Y | IPP CHP | 1 |  |  |  | 1C MB MG
4383 | TX | 55206 | Corpus Christi Energy Center | 2015 | 2 | ST1 | HRSG1 | CW | Natural Gas Fired Combined Cycle | 165 | 26100 | 26100 | [6 empty] | 54171 | 54171 |  |  |  | 54169 |  |  | 3 |  | 113.434 | 49.77 |  |  |  |  | 672 | 10 | (RI) Recirculate: Induced Draft |  | RI | Closed | Saline | Surface | Corpus Christi Ship Channel |  | OP | 10 | 2002 |  |  | OP | 10 | 2002 |  |  | OP | 10 | 2002 | Y | NG | CA | Y | IPP CHP | 1 |  |  |  | 1C MB MG
4383 | TX | 55206 | Corpus Christi Energy Center | 2015 | 3 | ST1 | HRSG1 | CW | Natural Gas Fired Combined Cycle | 165 | 31133 | 31133 | [6 empty] | 60524 | 60524 |  |  |  | 60202 |  |  | 321 |  | 128.991 | 66.782 |  |  |  |  | 744 | 10 | (RI) Recirculate: Induced Draft |  | RI | Closed | Saline | Surface | Corpus Christi Ship Channel |  | OP | 10 | 2002 |  |  | OP | 10 | 2002 |  |  | OP | 10 | 2002 | Y | NG | CA | Y | IPP CHP | 1 |  |  |  | 1C MB MG
4383 | TX | 55206 | Corpus Christi Energy Center | 2015 | 4 | ST1 | HRSG1 | CW | Natural Gas Fired Combined Cycle | 165 | 43846 | 43846 | [6 empty] | 69682 | 69682 |  |  |  | 57521 |  |  | 12162 |  | 127.977 | 70.665 |  |  |  |  | 720 | 10 | (RI) Recirculate: Induced Draft |  | RI | Closed | Saline | Surface | Corpus Christi Ship Channel |  | OP | 10 | 2002 |  |  | OP | 10 | 2002 |  |  | OP | 10 | 2002 | Y | NG | CA | Y | IPP CHP | 1 |  |  |  | 1C MB MG
4383 | TX | 55206 | Corpus Christi Energy Center | 2015 | 5 | ST1 | HRSG1 | CW | Natural Gas Fired Combined Cycle | 165 | 47409 | 47409 | [6 empty] | 93890 | 93890 |  |  |  | 93871 |  |  | 19 |  | 135.361 | 67.309 |  |  |  |  | 744 | 10 | (RI) Recirculate: Induced Draft |  | RI | Closed | Saline | Surface | Corpus Christi Ship Channel |  | OP | 10 | 2002 |  |  | OP | 10 | 2002 |  |  | OP | 10 | 2002 | Y | NG | CA | Y | IPP CHP | 1 |  |  |  | 1C MB MG
4383 | TX | 55206 | Corpus Christi Energy Center | 2015 | 6 | ST1 | HRSG1 | CW | Natural Gas Fired Combined Cycle | 165 | 51933 | 51933 | [6 empty] | 154747 | 154747 |  |  |  | 138801 |  |  | 15946 |  | 141.055 | 80.275 |  |  |  |  | 720 | 10 | (RI) Recirculate: Induced Draft |  | RI | Closed | Saline | Surface | Corpus Christi Ship Channel |  | OP | 10 | 2002 |  |  | OP | 10 | 2002 |  |  | OP | 10 | 2002 | Y | NG | CA | Y | IPP CHP | 1 |  |  |  | 1C MB MG
4383 | TX | 55206 | Corpus Christi Energy Center | 2015 | 7 | ST1 | HRSG1 | CW | Natural Gas Fired Combined Cycle | 165 | 52644 | 52644 | [6 empty] | 88310 | 88310 |  |  |  | 85376 |  |  | 2934 |  | 156.883 | 95.342 |  |  |  |  | 744 | 10 | (RI) Recirculate: Induced Draft |  | RI | Closed | Saline | Surface | Corpus Christi Ship Channel |  | OP | 10 | 2002 |  |  | OP | 10 | 2002 |  |  | OP | 10 | 2002 | Y | NG | CA | Y | IPP CHP | 1 |  |  |  | 1C MB MG
4383 | TX | 55206 | Corpus Christi Energy Center | 2015 | 8 | ST1 | HRSG1 | CW | Natural Gas Fired Combined Cycle | 165 | 65295 | 65295 | [6 empty] | 128801 | 128801 |  |  |  | 118487 |  |  | 10315 |  | 162.356 | 101.194 |  |  |  |  | 744 | 10 | (RI) Recirculate: Induced Draft |  | RI | Closed | Saline | Surface | Corpus Christi Ship Channel |  | OP | 10 | 2002 |  |  | OP | 10 | 2002 |  |  | OP | 10 | 2002 | Y | NG | CA | Y | IPP CHP | 1 |  |  |  | 1C MB MG
4383 | TX | 55206 | Corpus Christi Energy Center | 2015 | 9 | ST1 | HRSG1 | CW | Natural Gas Fired Combined Cycle | 165 | 53699 | 53699 | [6 empty] | 148346 | 148346 |  |  |  | 123453 |  |  | 24893 |  | 156.426 | 96.222 |  |  |  |  | 720 | 10 | (RI) Recirculate: Induced Draft |  | RI | Closed | Saline | Surface | Corpus Christi Ship Channel |  | OP | 10 | 2002 |  |  | OP | 10 | 2002 |  |  | OP | 10 | 2002 | Y | NG | CA | Y | IPP CHP | 1 |  |  |  | 1C MB MG
4383 | TX | 55206 | Corpus Christi Energy Center | 2015 | 10 | ST1 | HRSG1 | CW | Natural Gas Fired Combined Cycle | 165 | 46481 | 46481 | [6 empty] | 144241 | 144241 |  |  |  | 142500 |  |  | 1741 |  | 149.12 | 86.722 |  |  |  |  | 744 | 10 | (RI) Recirculate: Induced Draft |  | RI | Closed | Saline | Surface | Corpus Christi Ship Channel |  | OP | 10 | 2002 |  |  | OP | 10 | 2002 |  |  | OP | 10 | 2002 | Y | NG | CA | Y | IPP CHP | 1 |  |  |  | 1C MB MG
4383 | TX | 55206 | Corpus Christi Energy Center | 2015 | 11 | ST1 | HRSG1 | CW | Natural Gas Fired Combined Cycle | 165 | 52367 | 52367 | [6 empty] | 89722 | 89722 |  |  |  | 89722 |  |  | 0 |  | 146.083 | 85.407 |  |  |  |  | 720 | 10 | (RI) Recirculate: Induced Draft |  | RI | Closed | Saline | Surface | Corpus Christi Ship Channel |  | OP | 10 | 2002 |  |  | OP | 10 | 2002 |  |  | OP | 10 | 2002 | Y | NG | CA | Y | IPP CHP | 1 |  |  |  | 1C MB MG
4383 | TX | 55206 | Corpus Christi Energy Center | 2015 | 12 | ST1 | HRSG1 | CW | Natural Gas Fired Combined Cycle | 165 | 32116 | 32116 | [6 empty] | 43376 | 43376 |  |  |  | 43376 |  |  | 0 |  | 129.114 | 65.608 |  |  |  |  | 744 | 10 | (RI) Recirculate: Induced Draft |  | RI | Closed | Saline | Surface | Corpus Christi Ship Channel |  | OP | 10 | 2002 |  |  | OP | 10 | 2002 |  |  | OP | 10 | 2002 | Y | NG | CA | Y | IPP CHP | 1 |  |  |  | 1C MB MG
4383 | TX | 55206 | Corpus Christi Energy Center | 2015 | 1 | CT1 | HRSG2 | CW | Natural Gas Fired Combined Cycle | [6 empty] | 152 | 47754 | 45102 | 516821 |  |  | 516821 |  | 516821 |  |  |  |  | 123.68 | 57.498 |  |  |  |  | 744 | 10 | (RI) Recirculate: Induced Draft |  | RI | Closed | Saline | Surface | Corpus Christi Ship Channel |  | OP | 10 | 2002 |  |  | OP | 10 | 2002 |  |  | OP | 10 | 2002 | Y | NG | CT | N/A | IPP CHP | 1 |  |  |  | 1C MB MG
4383 | TX | 55206 | Corpus Christi Energy Center | 2015 | 2 | CT1 | HRSG2 | CW | Natural Gas Fired Combined Cycle | [6 empty] | 152 | 87472 | 83165 | 969122 |  |  | 969122 |  | 969122 |  |  |  |  | 113.434 | 49.77 |  |  |  |  | 672 | 10 | (RI) Recirculate: Induced Draft |  | RI | Closed | Saline | Surface | Corpus Christi Ship Channel |  | OP | 10 | 2002 |  |  | OP | 10 | 2002 |  |  | OP | 10 | 2002 | Y | NG | CT | N/A | IPP CHP | 1 |  |  |  | 1C MB MG
4383 | TX | 55206 | Corpus Christi Energy Center | 2015 | 3 | CT1 | HRSG2 | CW | Natural Gas Fired Combined Cycle | [6 empty] | 152 | 84523 | 80501 | 928713 |  |  | 928713 |  | 928713 |  |  |  |  | 128.991 | 66.782 |  |  |  |  | 744 | 10 | (RI) Recirculate: Induced Draft |  | RI | Closed | Saline | Surface | Corpus Christi Ship Channel |  | OP | 10 | 2002 |  |  | OP | 10 | 2002 |  |  | OP | 10 | 2002 | Y | NG | CT | N/A | IPP CHP | 1 |  |  |  | 1C MB MG
4383 | TX | 55206 | Corpus Christi Energy Center | 2015 | 4 | CT1 | HRSG2 | CW | Natural Gas Fired Combined Cycle | [6 empty] | 152 | 72771 | 69212 | 807587 |  |  | 807587 |  | 807587 |  |  |  |  | 127.977 | 70.665 |  |  |  |  | 720 | 10 | (RI) Recirculate: Induced Draft |  | RI | Closed | Saline | Surface | Corpus Christi Ship Channel |  | OP | 10 | 2002 |  |  | OP | 10 | 2002 |  |  | OP | 10 | 2002 | Y | NG | CT | N/A | IPP CHP | 1 |  |  |  | 1C MB MG
4383 | TX | 55206 | Corpus Christi Energy Center | 2015 | 5 | CT1 | HRSG2 | CW | Natural Gas Fired Combined Cycle | [6 empty] | 152 | 104282 | 99117 | 1146720 |  |  | 1146720 |  | 1146720 |  |  |  |  | 135.361 | 67.309 |  |  |  |  | 744 | 10 | (RI) Recirculate: Induced Draft |  | RI | Closed | Saline | Surface | Corpus Christi Ship Channel |  | OP | 10 | 2002 |  |  | OP | 10 | 2002 |  |  | OP | 10 | 2002 | Y | NG | CT | N/A | IPP CHP | 1 |  |  |  | 1C MB MG
4383 | TX | 55206 | Corpus Christi Energy Center | 2015 | 6 | CT1 | HRSG2 | CW | Natural Gas Fired Combined Cycle | [6 empty] | 152 | 101523 | 96713 | 1116886 |  |  | 1116886 |  | 1116886 |  |  |  |  | 141.055 | 80.275 |  |  |  |  | 720 | 10 | (RI) Recirculate: Induced Draft |  | RI | Closed | Saline | Surface | Corpus Christi Ship Channel |  | OP | 10 | 2002 |  |  | OP | 10 | 2002 |  |  | OP | 10 | 2002 | Y | NG | CT | N/A | IPP CHP | 1 |  |  |  | 1C MB MG
4383 | TX | 55206 | Corpus Christi Energy Center | 2015 | 7 | CT1 | HRSG2 | CW | Natural Gas Fired Combined Cycle | [6 empty] | 152 | 75620 | 71979 | 843872 |  |  | 843872 |  | 843872 |  |  |  |  | 156.883 | 95.342 |  |  |  |  | 744 | 10 | (RI) Recirculate: Induced Draft |  | RI | Closed | Saline | Surface | Corpus Christi Ship Channel |  | OP | 10 | 2002 |  |  | OP | 10 | 2002 |  |  | OP | 10 | 2002 | Y | NG | CT | N/A | IPP CHP | 1 |  |  |  | 1C MB MG
4383 | TX | 55206 | Corpus Christi Energy Center | 2015 | 8 | CT1 | HRSG2 | CW | Natural Gas Fired Combined Cycle | [6 empty] | 152 | 100007 | 95125 | 1108874 |  |  | 1108874 |  | 1108874 |  |  |  |  | 162.356 | 101.194 |  |  |  |  | 744 | 10 | (RI) Recirculate: Induced Draft |  | RI | Closed | Saline | Surface | Corpus Christi Ship Channel |  | OP | 10 | 2002 |  |  | OP | 10 | 2002 |  |  | OP | 10 | 2002 | Y | NG | CT | N/A | IPP CHP | 1 |  |  |  | 1C MB MG
4383 | TX | 55206 | Corpus Christi Energy Center | 2015 | 9 | CT1 | HRSG2 | CW | Natural Gas Fired Combined Cycle | [6 empty] | 152 | 99796 | 95000 | 1096045 |  |  | 1096045 |  | 1096045 |  |  |  |  | 156.426 | 96.222 |  |  |  |  | 720 | 10 | (RI) Recirculate: Induced Draft |  | RI | Closed | Saline | Surface | Corpus Christi Ship Channel |  | OP | 10 | 2002 |  |  | OP | 10 | 2002 |  |  | OP | 10 | 2002 | Y | NG | CT | N/A | IPP CHP | 1 |  |  |  | 1C MB MG
4383 | TX | 55206 | Corpus Christi Energy Center | 2015 | 10 | CT1 | HRSG2 | CW | Natural Gas Fired Combined Cycle | [6 empty] | 152 | 84341 | 80299 | 917517 |  |  | 917517 |  | 917517 |  |  |  |  | 149.12 | 86.722 |  |  |  |  | 744 | 10 | (RI) Recirculate: Induced Draft |  | RI | Closed | Saline | Surface | Corpus Christi Ship Channel |  | OP | 10 | 2002 |  |  | OP | 10 | 2002 |  |  | OP | 10 | 2002 | Y | NG | CT | N/A | IPP CHP | 1 |  |  |  | 1C MB MG
4383 | TX | 55206 | Corpus Christi Energy Center | 2015 | 11 | CT1 | HRSG2 | CW | Natural Gas Fired Combined Cycle | [6 empty] | 152 | 93045 | 88583 | 1037288 |  |  | 1037288 |  | 1037288 |  |  |  |  | 146.083 | 85.407 |  |  |  |  | 720 | 10 | (RI) Recirculate: Induced Draft |  | RI | Closed | Saline | Surface | Corpus Christi Ship Channel |  | OP | 10 | 2002 |  |  | OP | 10 | 2002 |  |  | OP | 10 | 2002 | Y | NG | CT | N/A | IPP CHP | 1 |  |  |  | 1C MB MG
4383 | TX | 55206 | Corpus Christi Energy Center | 2015 | 12 | CT1 | HRSG2 | CW | Natural Gas Fired Combined Cycle | [6 empty] | 152 | 98158 | 93638 | 1126500 |  |  | 1126500 |  | 1126500 |  |  |  |  | 129.114 | 65.608 |  |  |  |  | 744 | 10 | (RI) Recirculate: Induced Draft |  | RI | Closed | Saline | Surface | Corpus Christi Ship Channel |  | OP | 10 | 2002 |  |  | OP | 10 | 2002 |  |  | OP | 10 | 2002 | Y | NG | CT | N/A | IPP CHP | 1 |  |  |  | 1C MB MG
4383 | TX | 55206 | Corpus Christi Energy Center | 2015 | 1 | CT2 | HRSG2 | CW | Natural Gas Fired Combined Cycle | [6 empty] | 152 | 96640 | 91272 | 1045983 |  |  | 1045983 |  | 1045983 |  |  |  |  | 123.68 | 57.498 |  |  |  |  | 744 | 10 | (RI) Recirculate: Induced Draft |  | RI | Closed | Saline | Surface | Corpus Christi Ship Channel |  | OP | 10 | 2002 |  |  | OP | 10 | 2002 |  |  | OP | 10 | 2002 | Y | NG | CT | N/A | IPP CHP | 1 |  |  |  | 1C MB MG
4383 | TX | 55206 | Corpus Christi Energy Center | 2015 | 2 | CT2 | HRSG2 | CW | Natural Gas Fired Combined Cycle | [6 empty] | 152 | 40221 | 38241 | 458095 |  |  | 458095 |  | 458095 |  |  |  |  | 113.434 | 49.77 |  |  |  |  | 672 | 10 | (RI) Recirculate: Induced Draft |  | RI | Closed | Saline | Surface | Corpus Christi Ship Channel |  | OP | 10 | 2002 |  |  | OP | 10 | 2002 |  |  | OP | 10 | 2002 | Y | NG | CT | N/A | IPP CHP | 1 |  |  |  | 1C MB MG
4383 | TX | 55206 | Corpus Christi Energy Center | 2015 | 3 | CT2 | HRSG2 | CW | Natural Gas Fired Combined Cycle | [6 empty] | 152 | 63954 | 60910 | 715383 |  |  | 715383 |  | 715383 |  |  |  |  | 128.991 | 66.782 |  |  |  |  | 744 | 10 | (RI) Recirculate: Induced Draft |  | RI | Closed | Saline | Surface | Corpus Christi Ship Channel |  | OP | 10 | 2002 |  |  | OP | 10 | 2002 |  |  | OP | 10 | 2002 | Y | NG | CT | N/A | IPP CHP | 1 |  |  |  | 1C MB MG
4383 | TX | 55206 | Corpus Christi Energy Center | 2015 | 4 | CT2 | HRSG2 | CW | Natural Gas Fired Combined Cycle | [6 empty] | 152 | 75841 | 72132 | 841970 |  |  | 841970 |  | 841970 |  |  |  |  | 127.977 | 70.665 |  |  |  |  | 720 | 10 | (RI) Recirculate: Induced Draft |  | RI | Closed | Saline | Surface | Corpus Christi Ship Channel |  | OP | 10 | 2002 |  |  | OP | 10 | 2002 |  |  | OP | 10 | 2002 | Y | NG | CT | N/A | IPP CHP | 1 |  |  |  | 1C MB MG
4383 | TX | 55206 | Corpus Christi Energy Center | 2015 | 5 | CT2 | HRSG2 | CW | Natural Gas Fired Combined Cycle | [6 empty] | 152 | 52869 | 50250 | 598821 |  |  | 598821 |  | 598821 |  |  |  |  | 135.361 | 67.309 |  |  |  |  | 744 | 10 | (RI) Recirculate: Induced Draft |  | RI | Closed | Saline | Surface | Corpus Christi Ship Channel |  | OP | 10 | 2002 |  |  | OP | 10 | 2002 |  |  | OP | 10 | 2002 | Y | NG | CT | N/A | IPP CHP | 1 |  |  |  | 1C MB MG
4383 | TX | 55206 | Corpus Christi Energy Center | 2015 | 6 | CT2 | HRSG2 | CW | Natural Gas Fired Combined Cycle | [6 empty] | 152 | 54097 | 51534 | 612004 |  |  | 612004 |  | 612004 |  |  |  |  | 141.055 | 80.275 |  |  |  |  | 720 | 10 | (RI) Recirculate: Induced Draft |  | RI | Closed | Saline | Surface | Corpus Christi Ship Channel |  | OP | 10 | 2002 |  |  | OP | 10 | 2002 |  |  | OP | 10 | 2002 | Y | NG | CT | N/A | IPP CHP | 1 |  |  |  | 1C MB MG
4383 | TX | 55206 | Corpus Christi Energy Center | 2015 | 7 | CT2 | HRSG2 | CW | Natural Gas Fired Combined Cycle | [6 empty] | 152 | 87984 | 83747 | 981571 |  |  | 981571 |  | 981571 |  |  |  |  | 156.883 | 95.342 |  |  |  |  | 744 | 10 | (RI) Recirculate: Induced Draft |  | RI | Closed | Saline | Surface | Corpus Christi Ship Channel |  | OP | 10 | 2002 |  |  | OP | 10 | 2002 |  |  | OP | 10 | 2002 | Y | NG | CT | N/A | IPP CHP | 1 |  |  |  | 1C MB MG
4383 | TX | 55206 | Corpus Christi Energy Center | 2015 | 8 | CT2 | HRSG2 | CW | Natural Gas Fired Combined Cycle | [6 empty] | 152 | 69460 | 66069 | 770355 |  |  | 770355 |  | 770355 |  |  |  |  | 162.356 | 101.194 |  |  |  |  | 744 | 10 | (RI) Recirculate: Induced Draft |  | RI | Closed | Saline | Surface | Corpus Christi Ship Channel |  | OP | 10 | 2002 |  |  | OP | 10 | 2002 |  |  | OP | 10 | 2002 | Y | NG | CT | N/A | IPP CHP | 1 |  |  |  | 1C MB MG
4383 | TX | 55206 | Corpus Christi Energy Center | 2015 | 9 | CT2 | HRSG2 | CW | Natural Gas Fired Combined Cycle | [6 empty] | 152 | 61855 | 58882 | 695236 |  |  | 695236 |  | 695236 |  |  |  |  | 156.426 | 96.222 |  |  |  |  | 720 | 10 | (RI) Recirculate: Induced Draft |  | RI | Closed | Saline | Surface | Corpus Christi Ship Channel |  | OP | 10 | 2002 |  |  | OP | 10 | 2002 |  |  | OP | 10 | 2002 | Y | NG | CT | N/A | IPP CHP | 1 |  |  |  | 1C MB MG
4383 | TX | 55206 | Corpus Christi Energy Center | 2015 | 10 | CT2 | HRSG2 | CW | Natural Gas Fired Combined Cycle | [6 empty] | 152 | 71800 | 68360 | 804544 |  |  | 804544 |  | 804544 |  |  |  |  | 149.12 | 86.722 |  |  |  |  | 744 | 10 | (RI) Recirculate: Induced Draft |  | RI | Closed | Saline | Surface | Corpus Christi Ship Channel |  | OP | 10 | 2002 |  |  | OP | 10 | 2002 |  |  | OP | 10 | 2002 | Y | NG | CT | N/A | IPP CHP | 1 |  |  |  | 1C MB MG
4383 | TX | 55206 | Corpus Christi Energy Center | 2015 | 11 | CT2 | HRSG2 | CW | Natural Gas Fired Combined Cycle | [6 empty] | 152 | 76382 | 72719 | 855472 |  |  | 855472 |  | 855472 |  |  |  |  | 146.083 | 85.407 |  |  |  |  | 720 | 10 | (RI) Recirculate: Induced Draft |  | RI | Closed | Saline | Surface | Corpus Christi Ship Channel |  | OP | 10 | 2002 |  |  | OP | 10 | 2002 |  |  | OP | 10 | 2002 | Y | NG | CT | N/A | IPP CHP | 1 |  |  |  | 1C MB MG
4383 | TX | 55206 | Corpus Christi Energy Center | 2015 | 12 | CT2 | HRSG2 | CW | Natural Gas Fired Combined Cycle | [6 empty] | 152 | 47932 | 45725 | 549211 |  |  | 549211 |  | 549211 |  |  |  |  | 129.114 | 65.608 |  |  |  |  | 744 | 10 | (RI) Recirculate: Induced Draft |  | RI | Closed | Saline | Surface | Corpus Christi Ship Channel |  | OP | 10 | 2002 |  |  | OP | 10 | 2002 |  |  | OP | 10 | 2002 | Y | NG | CT | N/A | IPP CHP | 1 |  |  |  | 1C MB MG
4383 | TX | 55206 | Corpus Christi Energy Center | 2015 | 1 | ST1 | HRSG2 | CW | Natural Gas Fired Combined Cycle | 165 | 37903 | 37903 | [6 empty] | 117075 | 117075 |  |  |  | 117029 |  |  | 46 |  | 123.68 | 57.498 |  |  |  |  | 744 | 10 | (RI) Recirculate: Induced Draft |  | RI | Closed | Saline | Surface | Corpus Christi Ship Channel |  | OP | 10 | 2002 |  |  | OP | 10 | 2002 |  |  | OP | 10 | 2002 | Y | NG | CA | Y | IPP CHP | 1 |  |  |  | 1C MB MG
4383 | TX | 55206 | Corpus Christi Energy Center | 2015 | 2 | ST1 | HRSG2 | CW | Natural Gas Fired Combined Cycle | 165 | 26100 | 26100 | [6 empty] | 25606 | 25606 |  |  |  | 25605 |  |  | 1 |  | 113.434 | 49.77 |  |  |  |  | 672 | 10 | (RI) Recirculate: Induced Draft |  | RI | Closed | Saline | Surface | Corpus Christi Ship Channel |  | OP | 10 | 2002 |  |  | OP | 10 | 2002 |  |  | OP | 10 | 2002 | Y | NG | CA | Y | IPP CHP | 1 |  |  |  | 1C MB MG
4383 | TX | 55206 | Corpus Christi Energy Center | 2015 | 3 | ST1 | HRSG2 | CW | Natural Gas Fired Combined Cycle | 165 | 31133 | 31133 | [6 empty] | 46622 | 46622 |  |  |  | 46374 |  |  | 248 |  | 128.991 | 66.782 |  |  |  |  | 744 | 10 | (RI) Recirculate: Induced Draft |  | RI | Closed | Saline | Surface | Corpus Christi Ship Channel |  | OP | 10 | 2002 |  |  | OP | 10 | 2002 |  |  | OP | 10 | 2002 | Y | NG | CA | Y | IPP CHP | 1 |  |  |  | 1C MB MG
4383 | TX | 55206 | Corpus Christi Energy Center | 2015 | 4 | ST1 | HRSG2 | CW | Natural Gas Fired Combined Cycle | 165 | 43846 | 43846 | [6 empty] | 72648 | 72648 |  |  |  | 59969 |  |  | 12679 |  | 127.977 | 70.665 |  |  |  |  | 720 | 10 | (RI) Recirculate: Induced Draft |  | RI | Closed | Saline | Surface | Corpus Christi Ship Channel |  | OP | 10 | 2002 |  |  | OP | 10 | 2002 |  |  | OP | 10 | 2002 | Y | NG | CA | Y | IPP CHP | 1 |  |  |  | 1C MB MG
4383 | TX | 55206 | Corpus Christi Energy Center | 2015 | 5 | ST1 | HRSG2 | CW | Natural Gas Fired Combined Cycle | 165 | 47409 | 47409 | [6 empty] | 49029 | 49029 |  |  |  | 49019 |  |  | 10 |  | 135.361 | 67.309 |  |  |  |  | 744 | 10 | (RI) Recirculate: Induced Draft |  | RI | Closed | Saline | Surface | Corpus Christi Ship Channel |  | OP | 10 | 2002 |  |  | OP | 10 | 2002 |  |  | OP | 10 | 2002 | Y | NG | CA | Y | IPP CHP | 1 |  |  |  | 1C MB MG
4383 | TX | 55206 | Corpus Christi Energy Center | 2015 | 6 | ST1 | HRSG2 | CW | Natural Gas Fired Combined Cycle | 165 | 51933 | 51933 | [6 empty] | 7672 | 7672 |  |  |  | 7311 |  |  | 361 |  | 141.055 | 80.275 |  |  |  |  | 720 | 10 | (RI) Recirculate: Induced Draft |  | RI | Closed | Saline | Surface | Corpus Christi Ship Channel |  | OP | 10 | 2002 |  |  | OP | 10 | 2002 |  |  | OP | 10 | 2002 | Y | NG | CA | Y | IPP CHP | 1 |  |  |  | 1C MB MG
4383 | TX | 55206 | Corpus Christi Energy Center | 2015 | 7 | ST1 | HRSG2 | CW | Natural Gas Fired Combined Cycle | 165 | 52644 | 52644 | [6 empty] | 79002 | 79002 |  |  |  | 77587 |  |  | 1416 |  | 156.883 | 95.342 |  |  |  |  | 744 | 10 | (RI) Recirculate: Induced Draft |  | RI | Closed | Saline | Surface | Corpus Christi Ship Channel |  | OP | 10 | 2002 |  |  | OP | 10 | 2002 |  |  | OP | 10 | 2002 | Y | NG | CA | Y | IPP CHP | 1 |  |  |  | 1C MB MG
4383 | TX | 55206 | Corpus Christi Energy Center | 2015 | 8 | ST1 | HRSG2 | CW | Natural Gas Fired Combined Cycle | 165 | 65295 | 65295 | [6 empty] | 86835 | 86835 |  |  |  | 86718 |  |  | 117 |  | 162.356 | 101.194 |  |  |  |  | 744 | 10 | (RI) Recirculate: Induced Draft |  | RI | Closed | Saline | Surface | Corpus Christi Ship Channel |  | OP | 10 | 2002 |  |  | OP | 10 | 2002 |  |  | OP | 10 | 2002 | Y | NG | CA | Y | IPP CHP | 1 |  |  |  | 1C MB MG
4383 | TX | 55206 | Corpus Christi Energy Center | 2015 | 9 | ST1 | HRSG2 | CW | Natural Gas Fired Combined Cycle | 165 | 53699 | 53699 | [6 empty] | 18023 | 18023 |  |  |  | 9909 |  |  | 8114 |  | 156.426 | 96.222 |  |  |  |  | 720 | 10 | (RI) Recirculate: Induced Draft |  | RI | Closed | Saline | Surface | Corpus Christi Ship Channel |  | OP | 10 | 2002 |  |  | OP | 10 | 2002 |  |  | OP | 10 | 2002 | Y | NG | CA | Y | IPP CHP | 1 |  |  |  | 1C MB MG
4383 | TX | 55206 | Corpus Christi Energy Center | 2015 | 10 | ST1 | HRSG2 | CW | Natural Gas Fired Combined Cycle | 165 | 46481 | 46481 | [6 empty] | 12004 | 12004 |  |  |  | 11437 |  |  | 567 |  | 149.12 | 86.722 |  |  |  |  | 744 | 10 | (RI) Recirculate: Induced Draft |  | RI | Closed | Saline | Surface | Corpus Christi Ship Channel |  | OP | 10 | 2002 |  |  | OP | 10 | 2002 |  |  | OP | 10 | 2002 | Y | NG | CA | Y | IPP CHP | 1 |  |  |  | 1C MB MG
4383 | TX | 55206 | Corpus Christi Energy Center | 2015 | 11 | ST1 | HRSG2 | CW | Natural Gas Fired Combined Cycle | 165 | 52367 | 52367 | [6 empty] | 41465 | 41465 |  |  |  | 41465 |  |  | 0 |  | 146.083 | 85.407 |  |  |  |  | 720 | 10 | (RI) Recirculate: Induced Draft |  | RI | Closed | Saline | Surface | Corpus Christi Ship Channel |  | OP | 10 | 2002 |  |  | OP | 10 | 2002 |  |  | OP | 10 | 2002 | Y | NG | CA | Y | IPP CHP | 1 |  |  |  | 1C MB MG
4383 | TX | 55206 | Corpus Christi Energy Center | 2015 | 12 | ST1 | HRSG2 | CW | Natural Gas Fired Combined Cycle | 165 | 32116 | 32116 | [6 empty] | 3204 | 3204 |  |  |  | 3204 |  |  | 0 |  | 129.114 | 65.608 |  |  |  |  | 744 | 10 | (RI) Recirculate: Induced Draft |  | RI | Closed | Saline | Surface | Corpus Christi Ship Channel |  | OP | 10 | 2002 |  |  | OP | 10 | 2002 |  |  | OP | 10 | 2002 | Y | NG | CA | Y | IPP CHP | 1 |  |  |  | 1C MB MG
15473 | NM | 55210 | Afton Generating Station | 2015 | 1 | 0003 | 1 | 1 | Natural Gas Fired Combined Cycle | [6 empty] | 141 | [12 empty] | 3.987 | 3.987 |  |  |  |  | 365 |  | (HRI) Hybrid: Dry / Induced Draft |  | HRI | Dry/Hybrid | Fresh | Ground | Wells |  | IP |  |  |  |  | OP | 12 | 2007 |  |  | OP | 10 | 2007 | N | NG | CT | N/A | Electric Utility | 1 |  |  |  | Unoperable
15473 | NM | 55210 | Afton Generating Station | 2015 | 2 | 0003 | 1 | 1 | Natural Gas Fired Combined Cycle | [6 empty] | 141 | [12 empty] | 4.71 | 4.71 |  |  |  |  | 399 |  | (HRI) Hybrid: Dry / Induced Draft |  | HRI | Dry/Hybrid | Fresh | Ground | Wells |  | IP |  |  |  |  | OP | 12 | 2007 |  |  | OP | 10 | 2007 | N | NG | CT | N/A | Electric Utility | 1 |  |  |  | Unoperable
15473 | NM | 55210 | Afton Generating Station | 2015 | 3 | 0003 | 1 | 1 | Natural Gas Fired Combined Cycle | [6 empty] | 141 | [12 empty] | 1.995 | 1.995 |  |  |  |  | 189 |  | (HRI) Hybrid: Dry / Induced Draft |  | HRI | Dry/Hybrid | Fresh | Ground | Wells |  | IP |  |  |  |  | OP | 12 | 2007 |  |  | OP | 10 | 2007 | N | NG | CT | N/A | Electric Utility | 1 |  |  |  | Unoperable
15473 | NM | 55210 | Afton Generating Station | 2015 | 4 | 0003 | 1 | 1 | Natural Gas Fired Combined Cycle | [6 empty] | 141 | [12 empty] | 5.692 | 5.692 |  |  |  |  | 440 |  | (HRI) Hybrid: Dry / Induced Draft |  | HRI | Dry/Hybrid | Fresh | Ground | Wells |  | IP |  |  |  |  | OP | 12 | 2007 |  |  | OP | 10 | 2007 | N | NG | CT | N/A | Electric Utility | 1 |  |  |  | Unoperable
15473 | NM | 55210 | Afton Generating Station | 2015 | 5 | 0003 | 1 | 1 | Natural Gas Fired Combined Cycle | [6 empty] | 141 | [12 empty] | 4.429 | 4.429 |  |  |  |  | 266 |  | (HRI) Hybrid: Dry / Induced Draft |  | HRI | Dry/Hybrid | Fresh | Ground | Wells |  | IP |  |  |  |  | OP | 12 | 2007 |  |  | OP | 10 | 2007 | N | NG | CT | N/A | Electric Utility | 1 |  |  |  | Unoperable
15473 | NM | 55210 | Afton Generating Station | 2015 | 6 | 0003 | 1 | 1 | Natural Gas Fired Combined Cycle | [6 empty] | 141 | [12 empty] | 5.414 | 5.414 |  |  |  |  | 228 |  | (HRI) Hybrid: Dry / Induced Draft |  | HRI | Dry/Hybrid | Fresh | Ground | Wells |  | IP |  |  |  |  | OP | 12 | 2007 |  |  | OP | 10 | 2007 | N | NG | CT | N/A | Electric Utility | 1 |  |  |  | Unoperable
15473 | NM | 55210 | Afton Generating Station | 2015 | 7 | 0003 | 1 | 1 | Natural Gas Fired Combined Cycle | [6 empty] | 141 | [12 empty] | 8.251 | 8.251 |  |  |  |  | 432 |  | (HRI) Hybrid: Dry / Induced Draft |  | HRI | Dry/Hybrid | Fresh | Ground | Wells |  | IP |  |  |  |  | OP | 12 | 2007 |  |  | OP | 10 | 2007 | N | NG | CT | N/A | Electric Utility | 1 |  |  |  | Unoperable
15473 | NM | 55210 | Afton Generating Station | 2015 | 8 | 0003 | 1 | 1 | Natural Gas Fired Combined Cycle | [6 empty] | 141 | [12 empty] | 7.968 | 7.968 |  |  |  |  | 409 |  | (HRI) Hybrid: Dry / Induced Draft |  | HRI | Dry/Hybrid | Fresh | Ground | Wells |  | IP |  |  |  |  | OP | 12 | 2007 |  |  | OP | 10 | 2007 | N | NG | CT | N/A | Electric Utility | 1 |  |  |  | Unoperable
15473 | NM | 55210 | Afton Generating Station | 2015 | 9 | 0003 | 1 | 1 | Natural Gas Fired Combined Cycle | [6 empty] | 141 | [12 empty] | 4.475 | 4.475 |  |  |  |  | 254 |  | (HRI) Hybrid: Dry / Induced Draft |  | HRI | Dry/Hybrid | Fresh | Ground | Wells |  | IP |  |  |  |  | OP | 12 | 2007 |  |  | OP | 10 | 2007 | N | NG | CT | N/A | Electric Utility | 1 |  |  |  | Unoperable
15473 | NM | 55210 | Afton Generating Station | 2015 | 10 | 0003 | 1 | 1 | Natural Gas Fired Combined Cycle | [6 empty] | 141 | [12 empty] | 3.028 | 3.028 |  |  |  |  | 199 |  | (HRI) Hybrid: Dry / Induced Draft |  | HRI | Dry/Hybrid | Fresh | Ground | Wells |  | IP |  |  |  |  | OP | 12 | 2007 |  |  | OP | 10 | 2007 | N | NG | CT | N/A | Electric Utility | 1 |  |  |  | Unoperable
15473 | NM | 55210 | Afton Generating Station | 2015 | 11 | 0003 | 1 | 1 | Natural Gas Fired Combined Cycle | [6 empty] | 141 | [12 empty] | 2.433 | 2.433 |  |  |  |  | 174 |  | (HRI) Hybrid: Dry / Induced Draft |  | HRI | Dry/Hybrid | Fresh | Ground | Wells |  | IP |  |  |  |  | OP | 12 | 2007 |  |  | OP | 10 | 2007 | N | NG | CT | N/A | Electric Utility | 1 |  |  |  | Unoperable
15473 | NM | 55210 | Afton Generating Station | 2015 | 12 | 0003 | 1 | 1 | Natural Gas Fired Combined Cycle | [6 empty] | 141 | [12 empty] | 3.81 | 3.81 |  |  |  |  | 312 |  | (HRI) Hybrid: Dry / Induced Draft |  | HRI | Dry/Hybrid | Fresh | Ground | Wells |  | IP |  |  |  |  | OP | 12 | 2007 |  |  | OP | 10 | 2007 | N | NG | CT | N/A | Electric Utility | 1 |  |  |  | Unoperable
15473 | NM | 55210 | Afton Generating Station | 2015 | 1 | 0001 | 1 | 1 | Natural Gas Fired Combined Cycle | [6 empty] | 141 | 67911 | 65783 | 510167 |  |  | 510167 |  | 510167 |  |  |  |  | 3.987 | 3.987 |  |  |  |  | 365 |  | (HRI) Hybrid: Dry / Induced Draft |  | HRI | Dry/Hybrid | Fresh | Ground | Wells |  | OP | 11 | 2002 |  |  | OP | 12 | 2007 |  |  | OP | 10 | 2007 | N | NG | CT | N/A | Electric Utility | 1 |  |  |  | 1C 1B MG
15473 | NM | 55210 | Afton Generating Station | 2015 | 2 | 0001 | 1 | 1 | Natural Gas Fired Combined Cycle | [6 empty] | 141 | 69005 | 67049 | 515831 |  |  | 515831 |  | 515831 |  |  |  |  | 4.71 | 4.71 |  |  |  |  | 399 |  | (HRI) Hybrid: Dry / Induced Draft |  | HRI | Dry/Hybrid | Fresh | Ground | Wells |  | OP | 11 | 2002 |  |  | OP | 12 | 2007 |  |  | OP | 10 | 2007 | N | NG | CT | N/A | Electric Utility | 1 |  |  |  | 1C 1B MG
15473 | NM | 55210 | Afton Generating Station | 2015 | 3 | 0001 | 1 | 1 | Natural Gas Fired Combined Cycle | [6 empty] | 141 | 34693 | 33262 | 254987 |  |  | 254987 |  | 254987 |  |  |  |  | 1.995 | 1.995 |  |  |  |  | 189 |  | (HRI) Hybrid: Dry / Induced Draft |  | HRI | Dry/Hybrid | Fresh | Ground | Wells |  | OP | 11 | 2002 |  |  | OP | 12 | 2007 |  |  | OP | 10 | 2007 | N | NG | CT | N/A | Electric Utility | 1 |  |  |  | 1C 1B MG
15473 | NM | 55210 | Afton Generating Station | 2015 | 4 | 0001 | 1 | 1 | Natural Gas Fired Combined Cycle | [6 empty] | 141 | 78336 | 75138 | 596695 |  |  | 596695 |  | 596695 |  |  |  |  | 5.692 | 5.692 |  |  |  |  | 440 |  | (HRI) Hybrid: Dry / Induced Draft |  | HRI | Dry/Hybrid | Fresh | Ground | Wells |  | OP | 11 | 2002 |  |  | OP | 12 | 2007 |  |  | OP | 10 | 2007 | N | NG | CT | N/A | Electric Utility | 1 |  |  |  | 1C 1B MG
15473 | NM | 55210 | Afton Generating Station | 2015 | 5 | 0001 | 1 | 1 | Natural Gas Fired Combined Cycle | [6 empty] | 141 | 43463 | 41531 | 325878 |  |  | 325878 |  | 325878 |  |  |  |  | 4.429 | 4.429 |  |  |  |  | 266 |  | (HRI) Hybrid: Dry / Induced Draft |  | HRI | Dry/Hybrid | Fresh | Ground | Wells |  | OP | 11 | 2002 |  |  | OP | 12 | 2007 |  |  | OP | 10 | 2007 | N | NG | CT | N/A | Electric Utility | 1 |  |  |  | 1C 1B MG
15473 | NM | 55210 | Afton Generating Station | 2015 | 6 | 0001 | 1 | 1 | Natural Gas Fired Combined Cycle | [6 empty] | 141 | 47768 | 45878 | 404919 |  |  | 404919 |  | 404919 |  |  |  |  | 5.414 | 5.414 |  |  |  |  | 228 |  | (HRI) Hybrid: Dry / Induced Draft |  | HRI | Dry/Hybrid | Fresh | Ground | Wells |  | OP | 11 | 2002 |  |  | OP | 12 | 2007 |  |  | OP | 10 | 2007 | N | NG | CT | N/A | Electric Utility | 1 |  |  |  | 1C 1B MG
15473 | NM | 55210 | Afton Generating Station | 2015 | 7 | 0001 | 1 | 1 | Natural Gas Fired Combined Cycle | [6 empty] | 141 | 74939 | 72097 | 553343 |  |  | 553343 |  | 553343 |  |  |  |  | 8.251 | 8.251 |  |  |  |  | 432 |  | (HRI) Hybrid: Dry / Induced Draft |  | HRI | Dry/Hybrid | Fresh | Ground | Wells |  | OP | 11 | 2002 |  |  | OP | 12 | 2007 |  |  | OP | 10 | 2007 | N | NG | CT | N/A | Electric Utility | 1 |  |  |  | 1C 1B MG
15473 | NM | 55210 | Afton Generating Station | 2015 | 8 | 0001 | 1 | 1 | Natural Gas Fired Combined Cycle | [6 empty] | 141 | 81134 | 78373 | 621617 |  |  | 621617 |  | 621617 |  |  |  |  | 7.968 | 7.968 |  |  |  |  | 409 |  | (HRI) Hybrid: Dry / Induced Draft |  | HRI | Dry/Hybrid | Fresh | Ground | Wells |  | OP | 11 | 2002 |  |  | OP | 12 | 2007 |  |  | OP | 10 | 2007 | N | NG | CT | N/A | Electric Utility | 1 |  |  |  | 1C 1B MG
15473 | NM | 55210 | Afton Generating Station | 2015 | 9 | 0001 | 1 | 1 | Natural Gas Fired Combined Cycle | [6 empty] | 141 | 52909 | 50755 | 425201 |  |  | 425201 |  | 425201 |  |  |  |  | 4.475 | 4.475 |  |  |  |  | 254 |  | (HRI) Hybrid: Dry / Induced Draft |  | HRI | Dry/Hybrid | Fresh | Ground | Wells |  | OP | 11 | 2002 |  |  | OP | 12 | 2007 |  |  | OP | 10 | 2007 | N | NG | CT | N/A | Electric Utility | 1 |  |  |  | 1C 1B MG
15473 | NM | 55210 | Afton Generating Station | 2015 | 10 | 0001 | 1 | 1 | Natural Gas Fired Combined Cycle | [6 empty] | 141 | 32278 | 30513 | 242121 |  |  | 242121 |  | 242121 |  |  |  |  | 3.028 | 3.028 |  |  |  |  | 199 |  | (HRI) Hybrid: Dry / Induced Draft |  | HRI | Dry/Hybrid | Fresh | Ground | Wells |  | OP | 11 | 2002 |  |  | OP | 12 | 2007 |  |  | OP | 10 | 2007 | N | NG | CT | N/A | Electric Utility | 1 |  |  |  | 1C 1B MG
15473 | NM | 55210 | Afton Generating Station | 2015 | 11 | 0001 | 1 | 1 | Natural Gas Fired Combined Cycle | [6 empty] | 141 | 33041 | 31487 | 264571 |  |  | 264571 |  | 264571 |  |  |  |  | 2.433 | 2.433 |  |  |  |  | 174 |  | (HRI) Hybrid: Dry / Induced Draft |  | HRI | Dry/Hybrid | Fresh | Ground | Wells |  | OP | 11 | 2002 |  |  | OP | 12 | 2007 |  |  | OP | 10 | 2007 | N | NG | CT | N/A | Electric Utility | 1 |  |  |  | 1C 1B MG
15473 | NM | 55210 | Afton Generating Station | 2015 | 12 | 0001 | 1 | 1 | Natural Gas Fired Combined Cycle | [6 empty] | 141 | 55838 | 53846 | 423645 |  |  | 423645 |  | 423645 |  |  |  |  | 3.81 | 3.81 |  |  |  |  | 312 |  | (HRI) Hybrid: Dry / Induced Draft |  | HRI | Dry/Hybrid | Fresh | Ground | Wells |  | OP | 11 | 2002 |  |  | OP | 12 | 2007 |  |  | OP | 10 | 2007 | N | NG | CT | N/A | Electric Utility | 1 |  |  |  | 1C 1B MG
15473 | NM | 55210 | Afton Generating Station | 2015 | 1 | 0002 | 1 | 1 | Natural Gas Fired Combined Cycle | 94.6 | 0 | 0 | [6 empty] | 0 | 0 |  |  |  | 0 |  |  |  |  | 3.987 | 3.987 |  |  |  |  | 365 |  | (HRI) Hybrid: Dry / Induced Draft |  | HRI | Dry/Hybrid | Fresh | Ground | Wells |  | OP | 10 | 2007 |  |  | OP | 12 | 2007 |  |  | OP | 10 | 2007 | N | NG | CA | Y | Electric Utility | 1 |  |  |  | 1C 1B MG
15473 | NM | 55210 | Afton Generating Station | 2015 | 2 | 0002 | 1 | 1 | Natural Gas Fired Combined Cycle | 94.6 | [8 empty] | 0 | 0 |  |  |  | 0 |  |  |  |  | 4.71 | 4.71 |  |  |  |  | 399 |  | (HRI) Hybrid: Dry / Induced Draft |  | HRI | Dry/Hybrid | Fresh | Ground | Wells |  | OP | 10 | 2007 |  |  | OP | 12 | 2007 |  |  | OP | 10 | 2007 | N | NG | CA | Y | Electric Utility | 1 |  |  |  | 1C 1B MG
15473 | NM | 55210 | Afton Generating Station | 2015 | 3 | 0002 | 1 | 1 | Natural Gas Fired Combined Cycle | 94.6 | [8 empty] | 0 | 0 |  |  |  | 0 |  |  |  |  | 1.995 | 1.995 |  |  |  |  | 189 |  | (HRI) Hybrid: Dry / Induced Draft |  | HRI | Dry/Hybrid | Fresh | Ground | Wells |  | OP | 10 | 2007 |  |  | OP | 12 | 2007 |  |  | OP | 10 | 2007 | N | NG | CA | Y | Electric Utility | 1 |  |  |  | 1C 1B MG
15473 | NM | 55210 | Afton Generating Station | 2015 | 4 | 0002 | 1 | 1 | Natural Gas Fired Combined Cycle | 94.6 | 0 | 0 | [6 empty] | 0 | 0 |  |  |  | 0 |  |  |  |  | 5.692 | 5.692 |  |  |  |  | 440 |  | (HRI) Hybrid: Dry / Induced Draft |  | HRI | Dry/Hybrid | Fresh | Ground | Wells |  | OP | 10 | 2007 |  |  | OP | 12 | 2007 |  |  | OP | 10 | 2007 | N | NG | CA | Y | Electric Utility | 1 |  |  |  | 1C 1B MG
15473 | NM | 55210 | Afton Generating Station | 2015 | 5 | 0002 | 1 | 1 | Natural Gas Fired Combined Cycle | 94.6 | 0 | 0 | [6 empty] | 0 | 0 |  |  |  | 0 |  |  |  |  | 4.429 | 4.429 |  |  |  |  | 266 |  | (HRI) Hybrid: Dry / Induced Draft |  | HRI | Dry/Hybrid | Fresh | Ground | Wells |  | OP | 10 | 2007 |  |  | OP | 12 | 2007 |  |  | OP | 10 | 2007 | N | NG | CA | Y | Electric Utility | 1 |  |  |  | 1C 1B MG
15473 | NM | 55210 | Afton Generating Station | 2015 | 6 | 0002 | 1 | 1 | Natural Gas Fired Combined Cycle | 94.6 | 0 | 0 | [6 empty] | 0 | 0 |  |  |  | 0 |  |  |  |  | 5.414 | 5.414 |  |  |  |  | 228 |  | (HRI) Hybrid: Dry / Induced Draft |  | HRI | Dry/Hybrid | Fresh | Ground | Wells |  | OP | 10 | 2007 |  |  | OP | 12 | 2007 |  |  | OP | 10 | 2007 | N | NG | CA | Y | Electric Utility | 1 |  |  |  | 1C 1B MG
15473 | NM | 55210 | Afton Generating Station | 2015 | 7 | 0002 | 1 | 1 | Natural Gas Fired Combined Cycle | 94.6 | 0 | 0 | [6 empty] | 0 | 0 |  |  |  | 0 |  |  |  |  | 8.251 | 8.251 |  |  |  |  | 432 |  | (HRI) Hybrid: Dry / Induced Draft |  | HRI | Dry/Hybrid | Fresh | Ground | Wells |  | OP | 10 | 2007 |  |  | OP | 12 | 2007 |  |  | OP | 10 | 2007 | N | NG | CA | Y | Electric Utility | 1 |  |  |  | 1C 1B MG
15473 | NM | 55210 | Afton Generating Station | 2015 | 8 | 0002 | 1 | 1 | Natural Gas Fired Combined Cycle | 94.6 | 0 | 0 | [6 empty] | 0 | 0 |  |  |  | 0 |  |  |  |  | 7.968 | 7.968 |  |  |  |  | 409 |  | (HRI) Hybrid: Dry / Induced Draft |  | HRI | Dry/Hybrid | Fresh | Ground | Wells |  | OP | 10 | 2007 |  |  | OP | 12 | 2007 |  |  | OP | 10 | 2007 | N | NG | CA | Y | Electric Utility | 1 |  |  |  | 1C 1B MG
15473 | NM | 55210 | Afton Generating Station | 2015 | 9 | 0002 | 1 | 1 | Natural Gas Fired Combined Cycle | 94.6 | 0 | 0 | [6 empty] | 0 | 0 |  |  |  | 0 |  |  |  |  | 4.475 | 4.475 |  |  |  |  | 254 |  | (HRI) Hybrid: Dry / Induced Draft |  | HRI | Dry/Hybrid | Fresh | Ground | Wells |  | OP | 10 | 2007 |  |  | OP | 12 | 2007 |  |  | OP | 10 | 2007 | N | NG | CA | Y | Electric Utility | 1 |  |  |  | 1C 1B MG
15473 | NM | 55210 | Afton Generating Station | 2015 | 10 | 0002 | 1 | 1 | Natural Gas Fired Combined Cycle | 94.6 | 0 | 0 | [6 empty] | 0 | 0 |  |  |  | 0 |  |  |  |  | 3.028 | 3.028 |  |  |  |  | 199 |  | (HRI) Hybrid: Dry / Induced Draft |  | HRI | Dry/Hybrid | Fresh | Ground | Wells |  | OP | 10 | 2007 |  |  | OP | 12 | 2007 |  |  | OP | 10 | 2007 | N | NG | CA | Y | Electric Utility | 1 |  |  |  | 1C 1B MG
15473 | NM | 55210 | Afton Generating Station | 2015 | 11 | 0002 | 1 | 1 | Natural Gas Fired Combined Cycle | 94.6 | 0 | 0 | [6 empty] | 0 | 0 |  |  |  | 0 |  |  |  |  | 2.433 | 2.433 |  |  |  |  | 174 |  | (HRI) Hybrid: Dry / Induced Draft |  | HRI | Dry/Hybrid | Fresh | Ground | Wells |  | OP | 10 | 2007 |  |  | OP | 12 | 2007 |  |  | OP | 10 | 2007 | N | NG | CA | Y | Electric Utility | 1 |  |  |  | 1C 1B MG
15473 | NM | 55210 | Afton Generating Station | 2015 | 12 | 0002 | 1 | 1 | Natural Gas Fired Combined Cycle | 94.6 | 0 | 0 | [6 empty] | 0 | 0 |  |  |  | 0 |  |  |  |  | 3.81 | 3.81 |  |  |  |  | 312 |  | (HRI) Hybrid: Dry / Induced Draft |  | HRI | Dry/Hybrid | Fresh | Ground | Wells |  | OP | 10 | 2007 |  |  | OP | 12 | 2007 |  |  | OP | 10 | 2007 | N | NG | CA | Y | Electric Utility | 1 |  |  |  | 1C 1B MG
641 | MA | 55211 | ANP Bellingham Energy Project | 2015 | 1 | U1 | U1 | DC1 | Natural Gas Fired Combined Cycle |  |  |  | 255 | 28658 | 27826 |  |  |  | 211284 |  | 211284 |  |  | 211284 | [10 empty] | 117 |  | (DC) Dry Cooling |  | DC | Dry/Hybrid |  |  |  |  | OP | 11 | 2002 |  |  | OP | 11 | 2002 | 11 | 2032 | OP | 12 | 2001 | N | NG | CS | N | IPP Non-CHP | 3 |  |  |  | Simple
641 | MA | 55211 | ANP Bellingham Energy Project | 2015 | 2 | U1 | U1 | DC1 | Natural Gas Fired Combined Cycle |  |  |  | 255 | 27468 | 26612 |  |  |  | 203774 |  | 203774 |  |  | 203774 | [10 empty] | 116 |  | (DC) Dry Cooling |  | DC | Dry/Hybrid |  |  |  |  | OP | 11 | 2002 |  |  | OP | 11 | 2002 | 11 | 2032 | OP | 12 | 2001 | N | NG | CS | N | IPP Non-CHP | 3 |  |  |  | Simple
641 | MA | 55211 | ANP Bellingham Energy Project | 2015 | 3 | U1 | U1 | DC1 | Natural Gas Fired Combined Cycle |  |  |  | 255 | 71571 | 69445 |  |  |  | 529721 |  | 529721 |  |  | 529721 | [10 empty] | 316 |  | (DC) Dry Cooling |  | DC | Dry/Hybrid |  |  |  |  | OP | 11 | 2002 |  |  | OP | 11 | 2002 | 11 | 2032 | OP | 12 | 2001 | N | NG | CS | N | IPP Non-CHP | 3 |  |  |  | Simple
641 | MA | 55211 | ANP Bellingham Energy Project | 2015 | 4 | U1 | U1 | DC1 | Natural Gas Fired Combined Cycle |  |  |  | 255 | 158644 | 153938 |  |  |  | 1162431 |  | 1162431 |  |  | 1162431 | [10 empty] | 701 |  | (DC) Dry Cooling |  | DC | Dry/Hybrid |  |  |  |  | OP | 11 | 2002 |  |  | OP | 11 | 2002 | 11 | 2032 | OP | 12 | 2001 | N | NG | CS | N | IPP Non-CHP | 3 |  |  |  | Simple
641 | MA | 55211 | ANP Bellingham Energy Project | 2015 | 5 | U1 | U1 | DC1 | Natural Gas Fired Combined Cycle |  |  |  | 255 | 162192 | 157322 |  |  |  | 1188667 |  | 1188667 |  |  | 1188667 | [10 empty] | 692 |  | (DC) Dry Cooling |  | DC | Dry/Hybrid |  |  |  |  | OP | 11 | 2002 |  |  | OP | 11 | 2002 | 11 | 2032 | OP | 12 | 2001 | N | NG | CS | N | IPP Non-CHP | 3 |  |  |  | Simple
641 | MA | 55211 | ANP Bellingham Energy Project | 2015 | 6 | U1 | U1 | DC1 | Natural Gas Fired Combined Cycle |  |  |  | 255 | 157645 | 152792 |  |  |  | 1159651 |  | 1159651 |  |  | 1159651 | [10 empty] | 720 |  | (DC) Dry Cooling |  | DC | Dry/Hybrid |  |  |  |  | OP | 11 | 2002 |  |  | OP | 11 | 2002 | 11 | 2032 | OP | 12 | 2001 | N | NG | CS | N | IPP Non-CHP | 3 |  |  |  | Simple
641 | MA | 55211 | ANP Bellingham Energy Project | 2015 | 7 | U1 | U1 | DC1 | Natural Gas Fired Combined Cycle |  |  |  | 255 | 152106 | 147307 |  |  |  | 1126678 |  | 1126678 |  |  | 1126678 | [10 empty] | 668 |  | (DC) Dry Cooling |  | DC | Dry/Hybrid |  |  |  |  | OP | 11 | 2002 |  |  | OP | 11 | 2002 | 11 | 2032 | OP | 12 | 2001 | N | NG | CS | N | IPP Non-CHP | 3 |  |  |  | Simple
641 | MA | 55211 | ANP Bellingham Energy Project | 2015 | 8 | U1 | U1 | DC1 | Natural Gas Fired Combined Cycle |  |  |  | 255 | 147598 | 143052 |  |  |  | 1091081 |  | 1091081 |  |  | 1091081 | [10 empty] | 695 |  | (DC) Dry Cooling |  | DC | Dry/Hybrid |  |  |  |  | OP | 11 | 2002 |  |  | OP | 11 | 2002 | 11 | 2032 | OP | 12 | 2001 | N | NG | CS | N | IPP Non-CHP | 3 |  |  |  | Simple
641 | MA | 55211 | ANP Bellingham Energy Project | 2015 | 9 | U1 | U1 | DC1 | Natural Gas Fired Combined Cycle |  |  |  | 255 | 124645 | 120832 |  |  |  | 928654 |  | 928654 |  |  | 928654 | [10 empty] | 495 |  | (DC) Dry Cooling |  | DC | Dry/Hybrid |  |  |  |  | OP | 11 | 2002 |  |  | OP | 11 | 2002 | 11 | 2032 | OP | 12 | 2001 | N | NG | CS | N | IPP Non-CHP | 3 |  |  |  | Simple
641 | MA | 55211 | ANP Bellingham Energy Project | 2015 | 10 | U1 | U1 | DC1 | Natural Gas Fired Combined Cycle |  |  |  | 255 | 166300 | 161405 |  |  |  | 1220503 |  | 1220503 |  |  | 1220503 | [10 empty] | 711 |  | (DC) Dry Cooling |  | DC | Dry/Hybrid |  |  |  |  | OP | 11 | 2002 |  |  | OP | 11 | 2002 | 11 | 2032 | OP | 12 | 2001 | N | NG | CS | N | IPP Non-CHP | 3 |  |  |  | Simple
641 | MA | 55211 | ANP Bellingham Energy Project | 2015 | 11 | U1 | U1 | DC1 | Natural Gas Fired Combined Cycle |  |  |  | 255 | 98606 | 95603 |  |  |  | 732339 |  | 732339 |  |  | 732339 | [10 empty] | 555 |  | (DC) Dry Cooling |  | DC | Dry/Hybrid |  |  |  |  | OP | 11 | 2002 |  |  | OP | 11 | 2002 | 11 | 2032 | OP | 12 | 2001 | N | NG | CS | N | IPP Non-CHP | 3 |  |  |  | Simple
641 | MA | 55211 | ANP Bellingham Energy Project | 2015 | 12 | U1 | U1 | DC1 | Natural Gas Fired Combined Cycle |  |  |  | 255 | 49334 | 47794 |  |  |  | 368972 |  | 368972 |  |  | 368972 | [10 empty] | 224 |  | (DC) Dry Cooling |  | DC | Dry/Hybrid |  |  |  |  | OP | 11 | 2002 |  |  | OP | 11 | 2002 | 11 | 2032 | OP | 12 | 2001 | N | NG | CS | N | IPP Non-CHP | 3 |  |  |  | Simple
641 | MA | 55211 | ANP Bellingham Energy Project | 2015 | 1 | U2 | U2 | DC2 | Natural Gas Fired Combined Cycle |  |  |  | 247 | 3953 | 3854 |  |  |  | 30705 |  | 30705 |  |  | 30705 | [10 empty] | 20 |  | (DC) Dry Cooling |  | DC | Dry/Hybrid |  |  |  |  | OP | 12 | 2002 |  |  | OP | 12 | 2002 | 12 | 2032 | OP | 12 | 2001 | N | NG | CS | N | IPP Non-CHP | 3 |  |  |  | Simple
641 | MA | 55211 | ANP Bellingham Energy Project | 2015 | 2 | U2 | U2 | DC2 | Natural Gas Fired Combined Cycle |  |  |  | 247 | 0 | 0 |  |  |  | 0 |  | 0 |  |  | 0 | [10 empty] | 0 |  | (DC) Dry Cooling |  | DC | Dry/Hybrid |  |  |  |  | OP | 12 | 2002 |  |  | OP | 12 | 2002 | 12 | 2032 | OP | 12 | 2001 | N | NG | CS | N | IPP Non-CHP | 3 |  |  |  | Simple
641 | MA | 55211 | ANP Bellingham Energy Project | 2015 | 3 | U2 | U2 | DC2 | Natural Gas Fired Combined Cycle |  |  |  | 247 | 20374 | 19880 |  |  |  | 152477 |  | 152477 |  |  | 152477 | [10 empty] | 90 |  | (DC) Dry Cooling |  | DC | Dry/Hybrid |  |  |  |  | OP | 12 | 2002 |  |  | OP | 12 | 2002 | 12 | 2032 | OP | 12 | 2001 | N | NG | CS | N | IPP Non-CHP | 3 |  |  |  | Simple
641 | MA | 55211 | ANP Bellingham Energy Project | 2015 | 4 | U2 | U2 | DC2 | Natural Gas Fired Combined Cycle |  |  |  | 247 | 114755 | 111930 |  |  |  | 857243 |  | 857243 |  |  | 857243 | [10 empty] | 516 |  | (DC) Dry Cooling |  | DC | Dry/Hybrid |  |  |  |  | OP | 12 | 2002 |  |  | OP | 12 | 2002 | 12 | 2032 | OP | 12 | 2001 | N | NG | CS | N | IPP Non-CHP | 3 |  |  |  | Simple
641 | MA | 55211 | ANP Bellingham Energy Project | 2015 | 5 | U2 | U2 | DC2 | Natural Gas Fired Combined Cycle |  |  |  | 247 | 155506 | 151679 |  |  |  | 1163004 |  | 1163004 |  |  | 1163004 | [10 empty] | 669 |  | (DC) Dry Cooling |  | DC | Dry/Hybrid |  |  |  |  | OP | 12 | 2002 |  |  | OP | 12 | 2002 | 12 | 2032 | OP | 12 | 2001 | N | NG | CS | N | IPP Non-CHP | 3 |  |  |  | Simple
641 | MA | 55211 | ANP Bellingham Energy Project | 2015 | 6 | U2 | U2 | DC2 | Natural Gas Fired Combined Cycle |  |  |  | 247 | 143891 | 140219 |  |  |  | 1085854 |  | 1085854 |  |  | 1085854 | [10 empty] | 669 |  | (DC) Dry Cooling |  | DC | Dry/Hybrid |  |  |  |  | OP | 12 | 2002 |  |  | OP | 12 | 2002 | 12 | 2032 | OP | 12 | 2001 | N | NG | CS | N | IPP Non-CHP | 3 |  |  |  | Simple
641 | MA | 55211 | ANP Bellingham Energy Project | 2015 | 7 | U2 | U2 | DC2 | Natural Gas Fired Combined Cycle |  |  |  | 247 | 162519 | 158351 |  |  |  | 1226026 |  | 1226026 |  |  | 1226026 | [10 empty] | 720 |  | (DC) Dry Cooling |  | DC | Dry/Hybrid |  |  |  |  | OP | 12 | 2002 |  |  | OP | 12 | 2002 | 12 | 2032 | OP | 12 | 2001 | N | NG | CS | N | IPP Non-CHP | 3 |  |  |  | Simple
641 | MA | 55211 | ANP Bellingham Energy Project | 2015 | 8 | U2 | U2 | DC2 | Natural Gas Fired Combined Cycle |  |  |  | 247 | 166216 | 161994 |  |  |  | 1251943 |  | 1251943 |  |  | 1251943 | [10 empty] | 720 |  | (DC) Dry Cooling |  | DC | Dry/Hybrid |  |  |  |  | OP | 12 | 2002 |  |  | OP | 12 | 2002 | 12 | 2032 | OP | 12 | 2001 | N | NG | CS | N | IPP Non-CHP | 3 |  |  |  | Simple
641 | MA | 55211 | ANP Bellingham Energy Project | 2015 | 9 | U2 | U2 | DC2 | Natural Gas Fired Combined Cycle |  |  |  | 247 | 144637 | 140930 |  |  |  | 1090508 |  | 1090508 |  |  | 1090508 | [10 empty] | 668 |  | (DC) Dry Cooling |  | DC | Dry/Hybrid |  |  |  |  | OP | 12 | 2002 |  |  | OP | 12 | 2002 | 12 | 2032 | OP | 12 | 2001 | N | NG | CS | N | IPP Non-CHP | 3 |  |  |  | Simple
641 | MA | 55211 | ANP Bellingham Energy Project | 2015 | 10 | U2 | U2 | DC2 | Natural Gas Fired Combined Cycle |  |  |  | 247 | 133850 | 130555 |  |  |  | 999183 |  | 999183 |  |  | 999183 | [10 empty] | 621 |  | (DC) Dry Cooling |  | DC | Dry/Hybrid |  |  |  |  | OP | 12 | 2002 |  |  | OP | 12 | 2002 | 12 | 2032 | OP | 12 | 2001 | N | NG | CS | N | IPP Non-CHP | 3 |  |  |  | Simple
641 | MA | 55211 | ANP Bellingham Energy Project | 2015 | 11 | U2 | U2 | DC2 | Natural Gas Fired Combined Cycle |  |  |  | 247 | 153012 | 149191 |  |  |  | 1142569 |  | 1142569 |  |  | 1142569 | [10 empty] | 651 |  | (DC) Dry Cooling |  | DC | Dry/Hybrid |  |  |  |  | OP | 12 | 2002 |  |  | OP | 12 | 2002 | 12 | 2032 | OP | 12 | 2001 | N | NG | CS | N | IPP Non-CHP | 3 |  |  |  | Simple
641 | MA | 55211 | ANP Bellingham Energy Project | 2015 | 12 | U2 | U2 | DC2 | Natural Gas Fired Combined Cycle |  |  |  | 247 | 39009 | 38014 |  |  |  | 292880 |  | 292880 |  |  | 292880 | [10 empty] | 268 |  | (DC) Dry Cooling |  | DC | Dry/Hybrid |  |  |  |  | OP | 12 | 2002 |  |  | OP | 12 | 2002 | 12 | 2032 | OP | 12 | 2001 | N | NG | CS | N | IPP Non-CHP | 3 |  |  |  | Simple
656 | MA | 55212 | ANP Blackstone Energy Project | 2015 | 1 | U1 | U1 | U1 | Natural Gas Fired Combined Cycle |  |  |  | 247 | 15563 | 15220 |  |  |  | 121998 |  | 121998 |  |  | 121998 | [10 empty] | 69 |  | (DC) Dry Cooling |  | DC | Dry/Hybrid |  |  |  |  | OP | 6 | 2001 |  |  | OP | 6 | 2001 |  |  | OP | 6 | 2001 | N | NG | CS | N | IPP Non-CHP | 3 |  |  |  | Simple
656 | MA | 55212 | ANP Blackstone Energy Project | 2015 | 2 | U1 | U1 | U1 | Natural Gas Fired Combined Cycle |  |  |  | 247 | 9255 | 9051 |  |  |  | 72564 |  | 72564 |  |  | 72564 | [10 empty] | 42 |  | (DC) Dry Cooling |  | DC | Dry/Hybrid |  |  |  |  | OP | 6 | 2001 |  |  | OP | 6 | 2001 |  |  | OP | 6 | 2001 | N | NG | CS | N | IPP Non-CHP | 3 |  |  |  | Simple
656 | MA | 55212 | ANP Blackstone Energy Project | 2015 | 3 | U1 | U1 | U1 | Natural Gas Fired Combined Cycle |  |  |  | 247 | 56765 | 55421 |  |  |  | 441961 |  | 441961 |  |  | 441961 | [10 empty] | 264 |  | (DC) Dry Cooling |  | DC | Dry/Hybrid |  |  |  |  | OP | 6 | 2001 |  |  | OP | 6 | 2001 |  |  | OP | 6 | 2001 | N | NG | CS | N | IPP Non-CHP | 3 |  |  |  | Simple
656 | MA | 55212 | ANP Blackstone Energy Project | 2015 | 4 | U1 | U1 | U1 | Natural Gas Fired Combined Cycle |  |  |  | 247 | 48696 | 47616 |  |  |  | 374232 |  | 374232 |  |  | 374232 | [10 empty] | 230 |  | (DC) Dry Cooling |  | DC | Dry/Hybrid |  |  |  |  | OP | 6 | 2001 |  |  | OP | 6 | 2001 |  |  | OP | 6 | 2001 | N | NG | CS | N | IPP Non-CHP | 3 |  |  |  | Simple
656 | MA | 55212 | ANP Blackstone Energy Project | 2015 | 5 | U1 | U1 | U1 | Natural Gas Fired Combined Cycle |  |  |  | 247 | 159219 | 155663 |  |  |  | 1209451 |  | 1209451 |  |  | 1209451 | [10 empty] | 744 |  | (DC) Dry Cooling |  | DC | Dry/Hybrid |  |  |  |  | OP | 6 | 2001 |  |  | OP | 6 | 2001 |  |  | OP | 6 | 2001 | N | NG | CS | N | IPP Non-CHP | 3 |  |  |  | Simple
656 | MA | 55212 | ANP Blackstone Energy Project | 2015 | 6 | U1 | U1 | U1 | Natural Gas Fired Combined Cycle |  |  |  | 247 | 136920 | 133959 |  |  |  | 1006236 |  | 1006236 |  |  | 1006236 | [10 empty] | 657 |  | (DC) Dry Cooling |  | DC | Dry/Hybrid |  |  |  |  | OP | 6 | 2001 |  |  | OP | 6 | 2001 |  |  | OP | 6 | 2001 | N | NG | CS | N | IPP Non-CHP | 3 |  |  |  | Simple
656 | MA | 55212 | ANP Blackstone Energy Project | 2015 | 7 | U1 | U1 | U1 | Natural Gas Fired Combined Cycle |  |  |  | 247 | 155875 | 152435 |  |  |  | 1194753 |  | 1194753 |  |  | 1194753 | [10 empty] | 742 |  | (DC) Dry Cooling |  | DC | Dry/Hybrid |  |  |  |  | OP | 6 | 2001 |  |  | OP | 6 | 2001 |  |  | OP | 6 | 2001 | N | NG | CS | N | IPP Non-CHP | 3 |  |  |  | Simple
656 | MA | 55212 | ANP Blackstone Energy Project | 2015 | 8 | U1 | U1 | U1 | Natural Gas Fired Combined Cycle |  |  |  | 247 | 160556 | 157045 |  |  |  | 1249219 |  | 1249219 |  |  | 1249219 | [10 empty] | 744 |  | (DC) Dry Cooling |  | DC | Dry/Hybrid |  |  |  |  | OP | 6 | 2001 |  |  | OP | 6 | 2001 |  |  | OP | 6 | 2001 | N | NG | CS | N | IPP Non-CHP | 3 |  |  |  | Simple
656 | MA | 55212 | ANP Blackstone Energy Project | 2015 | 9 | U1 | U1 | U1 | Natural Gas Fired Combined Cycle |  |  |  | 247 | 154444 | 151111 |  |  |  | 1190141 |  | 1190141 |  |  | 1190141 | [10 empty] | 720 |  | (DC) Dry Cooling |  | DC | Dry/Hybrid |  |  |  |  | OP | 6 | 2001 |  |  | OP | 6 | 2001 |  |  | OP | 6 | 2001 | N | NG | CS | N | IPP Non-CHP | 3 |  |  |  | Simple
656 | MA | 55212 | ANP Blackstone Energy Project | 2015 | 10 | U1 | U1 | U1 | Natural Gas Fired Combined Cycle |  |  |  | 247 | 128820 | 126006 |  |  |  | 985285 |  | 985285 |  |  | 985285 | [10 empty] | 614 |  | (DC) Dry Cooling |  | DC | Dry/Hybrid |  |  |  |  | OP | 6 | 2001 |  |  | OP | 6 | 2001 |  |  | OP | 6 | 2001 | N | NG | CS | N | IPP Non-CHP | 3 |  |  |  | Simple
656 | MA | 55212 | ANP Blackstone Energy Project | 2015 | 11 | U1 | U1 | U1 | Natural Gas Fired Combined Cycle |  |  |  | 247 | 109707 | 107115 |  |  |  | 846007 |  | 846007 |  |  | 846007 | [10 empty] | 529 |  | (DC) Dry Cooling |  | DC | Dry/Hybrid |  |  |  |  | OP | 6 | 2001 |  |  | OP | 6 | 2001 |  |  | OP | 6 | 2001 | N | NG | CS | N | IPP Non-CHP | 3 |  |  |  | Simple
656 | MA | 55212 | ANP Blackstone Energy Project | 2015 | 12 | U1 | U1 | U1 | Natural Gas Fired Combined Cycle |  |  |  | 247 | 8239 | 7983 |  |  |  | 67421 |  | 67421 |  |  | 67421 | [10 empty] | 40 |  | (DC) Dry Cooling |  | DC | Dry/Hybrid |  |  |  |  | OP | 6 | 2001 |  |  | OP | 6 | 2001 |  |  | OP | 6 | 2001 | N | NG | CS | N | IPP Non-CHP | 3 |  |  |  | Simple
656 | MA | 55212 | ANP Blackstone Energy Project | 2015 | 1 | U2 | U2 | U2 | Natural Gas Fired Combined Cycle |  |  |  | 239 | 2375 | 2307 |  |  |  | 20040 |  | 20040 |  |  | 20040 | [10 empty] | 12 |  | (DC) Dry Cooling |  | DC | Dry/Hybrid |  |  |  |  | OP | 7 | 2001 |  |  | OP | 7 | 2001 |  |  | OP | 7 | 2001 | N | NG | CS | N | IPP Non-CHP | 3 |  |  |  | Simple
656 | MA | 55212 | ANP Blackstone Energy Project | 2015 | 2 | U2 | U2 | U2 | Natural Gas Fired Combined Cycle |  |  |  | 239 | 25727 | 25170 |  |  |  | 193628 |  | 193628 |  |  | 193628 | [10 empty] | 114 |  | (DC) Dry Cooling |  | DC | Dry/Hybrid |  |  |  |  | OP | 7 | 2001 |  |  | OP | 7 | 2001 |  |  | OP | 7 | 2001 | N | NG | CS | N | IPP Non-CHP | 3 |  |  |  | Simple
656 | MA | 55212 | ANP Blackstone Energy Project | 2015 | 3 | U2 | U2 | U2 | Natural Gas Fired Combined Cycle |  |  |  | 239 | 37 | 2 |  |  |  | 843 |  | 843 |  |  | 843 | [10 empty] | 1 |  | (DC) Dry Cooling |  | DC | Dry/Hybrid |  |  |  |  | OP | 7 | 2001 |  |  | OP | 7 | 2001 |  |  | OP | 7 | 2001 | N | NG | CS | N | IPP Non-CHP | 3 |  |  |  | Simple
656 | MA | 55212 | ANP Blackstone Energy Project | 2015 | 4 | U2 | U2 | U2 | Natural Gas Fired Combined Cycle |  |  |  | 239 | 136343 | 133347 |  |  |  | 991992 |  | 991992 |  |  | 991992 | [10 empty] | 645 |  | (DC) Dry Cooling |  | DC | Dry/Hybrid |  |  |  |  | OP | 7 | 2001 |  |  | OP | 7 | 2001 |  |  | OP | 7 | 2001 | N | NG | CS | N | IPP Non-CHP | 3 |  |  |  | Simple
656 | MA | 55212 | ANP Blackstone Energy Project | 2015 | 5 | U2 | U2 | U2 | Natural Gas Fired Combined Cycle |  |  |  | 239 | 129977 | 126885 |  |  |  | 979491 |  | 979491 |  |  | 979491 | [10 empty] | 614 |  | (DC) Dry Cooling |  | DC | Dry/Hybrid |  |  |  |  | OP | 7 | 2001 |  |  | OP | 7 | 2001 |  |  | OP | 7 | 2001 | N | NG | CS | N | IPP Non-CHP | 3 |  |  |  | Simple
656 | MA | 55212 | ANP Blackstone Energy Project | 2015 | 6 | U2 | U2 | U2 | Natural Gas Fired Combined Cycle |  |  |  | 239 | 120783 | 118067 |  |  |  | 894824 |  | 894824 |  |  | 894824 | [10 empty] | 583 |  | (DC) Dry Cooling |  | DC | Dry/Hybrid |  |  |  |  | OP | 7 | 2001 |  |  | OP | 7 | 2001 |  |  | OP | 7 | 2001 | N | NG | CS | N | IPP Non-CHP | 3 |  |  |  | Simple
656 | MA | 55212 | ANP Blackstone Energy Project | 2015 | 7 | U2 | U2 | U2 | Natural Gas Fired Combined Cycle |  |  |  | 239 | 143579 | 140264 |  |  |  | 1095505 |  | 1095505 |  |  | 1095505 | [10 empty] | 679 |  | (DC) Dry Cooling |  | DC | Dry/Hybrid |  |  |  |  | OP | 7 | 2001 |  |  | OP | 7 | 2001 |  |  | OP | 7 | 2001 | N | NG | CS | N | IPP Non-CHP | 3 |  |  |  | Simple
656 | MA | 55212 | ANP Blackstone Energy Project | 2015 | 8 | U2 | U2 | U2 | Natural Gas Fired Combined Cycle |  |  |  | 239 | 160546 | 156954 |  |  |  | 1234978 |  | 1234978 |  |  | 1234978 | [10 empty] | 744 |  | (DC) Dry Cooling |  | DC | Dry/Hybrid |  |  |  |  | OP | 7 | 2001 |  |  | OP | 7 | 2001 |  |  | OP | 7 | 2001 | N | NG | CS | N | IPP Non-CHP | 3 |  |  |  | Simple
656 | MA | 55212 | ANP Blackstone Energy Project | 2015 | 9 | U2 | U2 | U2 | Natural Gas Fired Combined Cycle |  |  |  | 239 | 141607 | 138403 |  |  |  | 1088906 |  | 1088906 |  |  | 1088906 | [10 empty] | 656 |  | (DC) Dry Cooling |  | DC | Dry/Hybrid |  |  |  |  | OP | 7 | 2001 |  |  | OP | 7 | 2001 |  |  | OP | 7 | 2001 | N | NG | CS | N | IPP Non-CHP | 3 |  |  |  | Simple
656 | MA | 55212 | ANP Blackstone Energy Project | 2015 | 10 | U2 | U2 | U2 | Natural Gas Fired Combined Cycle |  |  |  | 239 | 88573 | 86417 |  |  |  | 688851 |  | 688851 |  |  | 688851 | [10 empty] | 445 |  | (DC) Dry Cooling |  | DC | Dry/Hybrid |  |  |  |  | OP | 7 | 2001 |  |  | OP | 7 | 2001 |  |  | OP | 7 | 2001 | N | NG | CS | N | IPP Non-CHP | 3 |  |  |  | Simple
656 | MA | 55212 | ANP Blackstone Energy Project | 2015 | 11 | U2 | U2 | U2 | Natural Gas Fired Combined Cycle |  |  |  | 239 | 41627 | 40462 |  |  |  | 334901 |  | 334901 |  |  | 334901 | [10 empty] | 213 |  | (DC) Dry Cooling |  | DC | Dry/Hybrid |  |  |  |  | OP | 7 | 2001 |  |  | OP | 7 | 2001 |  |  | OP | 7 | 2001 | N | NG | CS | N | IPP Non-CHP | 3 |  |  |  | Simple
656 | MA | 55212 | ANP Blackstone Energy Project | 2015 | 12 | U2 | U2 | U2 | Natural Gas Fired Combined Cycle |  |  |  | 239 | 8751 | 8510 |  |  |  | 67615 |  | 67615 |  |  | 67615 | [10 empty] | 44 |  | (DC) Dry Cooling |  | DC | Dry/Hybrid |  |  |  |  | OP | 7 | 2001 |  |  | OP | 7 | 2001 |  |  | OP | 7 | 2001 | N | NG | CS | N | IPP Non-CHP | 3 |  |  |  | Simple
14298 | TX | 55215 | Odessa Ector Generating Station | 2015 | 1 | CTG1 | HRSG1 | CTW1 | Natural Gas Fired Combined Cycle | [6 empty] | 149 | 78329 | 78329 | 807731 |  |  | 807731 |  | 807731 |  |  |  |  | 57.6 | 51.04 |  |  |  |  | 703 |  | (RI) Recirculate: Induced Draft |  | RI | Closed | Fresh | Ground | Wells | Gulf Coast Authority WW Treat Plant | OP | 7 | 2001 |  |  | OP | 6 | 2001 | 6 | 2040 | OP | 6 | 2001 | N | NG | CT | N/A | IPP Non-CHP | 1 |  |  |  | 1C MB MG
14298 | TX | 55215 | Odessa Ector Generating Station | 2015 | 2 | CTG1 | HRSG1 | CTW1 | Natural Gas Fired Combined Cycle | [6 empty] | 149 | 86594 | 86594 | 900688 |  |  | 900688 |  | 900688 |  |  |  |  | 61.732 | 54.445 |  |  |  |  | 635 |  | (RI) Recirculate: Induced Draft |  | RI | Closed | Fresh | Ground | Wells | Gulf Coast Authority WW Treat Plant | OP | 7 | 2001 |  |  | OP | 6 | 2001 | 6 | 2040 | OP | 6 | 2001 | N | NG | CT | N/A | IPP Non-CHP | 1 |  |  |  | 1C MB MG
14298 | TX | 55215 | Odessa Ector Generating Station | 2015 | 3 | CTG1 | HRSG1 | CTW1 | Natural Gas Fired Combined Cycle | [6 empty] | 149 | 78722 | 78722 | 819661 |  |  | 819661 |  | 819661 |  |  |  |  | 63.463 | 54.904 |  |  |  |  | 570 |  | (RI) Recirculate: Induced Draft |  | RI | Closed | Fresh | Ground | Wells | Gulf Coast Authority WW Treat Plant | OP | 7 | 2001 |  |  | OP | 6 | 2001 | 6 | 2040 | OP | 6 | 2001 | N | NG | CT | N/A | IPP Non-CHP | 1 |  |  |  | 1C MB MG
14298 | TX | 55215 | Odessa Ector Generating Station | 2015 | 4 | CTG1 | HRSG1 | CTW1 | Natural Gas Fired Combined Cycle | [6 empty] | 149 | 88354 | 88354 | 919127 |  |  | 919127 |  | 919127 |  |  |  |  | 71.533 | 65.182 |  |  |  |  | 700 |  | (RI) Recirculate: Induced Draft |  | RI | Closed | Fresh | Ground | Wells | Gulf Coast Authority WW Treat Plant | OP | 7 | 2001 |  |  | OP | 6 | 2001 | 6 | 2040 | OP | 6 | 2001 | N | NG | CT | N/A | IPP Non-CHP | 1 |  |  |  | 1C MB MG
14298 | TX | 55215 | Odessa Ector Generating Station | 2015 | 5 | CTG1 | HRSG1 | CTW1 | Natural Gas Fired Combined Cycle | [6 empty] | 149 | 80068 | 80068 | 852299 |  |  | 852299 |  | 852299 |  |  |  |  | 74.566 | 62.226 |  |  |  |  | 737 |  | (RI) Recirculate: Induced Draft |  | RI | Closed | Fresh | Ground | Wells | Gulf Coast Authority WW Treat Plant | OP | 7 | 2001 |  |  | OP | 6 | 2001 | 6 | 2040 | OP | 6 | 2001 | N | NG | CT | N/A | IPP Non-CHP | 1 |  |  |  | 1C MB MG
14298 | TX | 55215 | Odessa Ector Generating Station | 2015 | 6 | CTG1 | HRSG1 | CTW1 | Natural Gas Fired Combined Cycle | [6 empty] | 149 | 65703 | 65703 | 698684 |  |  | 698684 |  | 698684 |  |  |  |  | 71.492 | 60.322 |  |  |  |  | 681 |  | (RI) Recirculate: Induced Draft |  | RI | Closed | Fresh | Ground | Wells | Gulf Coast Authority WW Treat Plant | OP | 7 | 2001 |  |  | OP | 6 | 2001 | 6 | 2040 | OP | 6 | 2001 | N | NG | CT | N/A | IPP Non-CHP | 1 |  |  |  | 1C MB MG
14298 | TX | 55215 | Odessa Ector Generating Station | 2015 | 7 | CTG1 | HRSG1 | CTW1 | Natural Gas Fired Combined Cycle | [6 empty] | 149 | 83302 | 83302 | 892107 |  |  | 892107 |  | 892107 |  |  |  |  | 82.737 | 75.254 |  |  |  |  | 744 |  | (RI) Recirculate: Induced Draft |  | RI | Closed | Fresh | Ground | Wells | Gulf Coast Authority WW Treat Plant | OP | 7 | 2001 |  |  | OP | 6 | 2001 | 6 | 2040 | OP | 6 | 2001 | N | NG | CT | N/A | IPP Non-CHP | 1 |  |  |  | 1C MB MG
14298 | TX | 55215 | Odessa Ector Generating Station | 2015 | 8 | CTG1 | HRSG1 | CTW1 | Natural Gas Fired Combined Cycle | [6 empty] | 149 | 91429 | 91429 | 985573 |  |  | 985573 |  | 985573 |  |  |  |  | 82.708 | 75.371 |  |  |  |  | 744 |  | (RI) Recirculate: Induced Draft |  | RI | Closed | Fresh | Ground | Wells | Gulf Coast Authority WW Treat Plant | OP | 7 | 2001 |  |  | OP | 6 | 2001 | 6 | 2040 | OP | 6 | 2001 | N | NG | CT | N/A | IPP Non-CHP | 1 |  |  |  | 1C MB MG
14298 | TX | 55215 | Odessa Ector Generating Station | 2015 | 9 | CTG1 | HRSG1 | CTW1 | Natural Gas Fired Combined Cycle | [6 empty] | 149 | 79409 | 79409 | 858836 |  |  | 858836 |  | 858836 |  |  |  |  | 69.385 | 61.954 |  |  |  |  | 670 |  | (RI) Recirculate: Induced Draft |  | RI | Closed | Fresh | Ground | Wells | Gulf Coast Authority WW Treat Plant | OP | 7 | 2001 |  |  | OP | 6 | 2001 | 6 | 2040 | OP | 6 | 2001 | N | NG | CT | N/A | IPP Non-CHP | 1 |  |  |  | 1C MB MG
14298 | TX | 55215 | Odessa Ector Generating Station | 2015 | 10 | CTG1 | HRSG1 | CTW1 | Natural Gas Fired Combined Cycle | [6 empty] | 149 | 61682 | 61682 | 653876 |  |  | 653876 |  | 653876 |  |  |  |  | 52.645 | 42.014 |  |  |  |  | 469 |  | (RI) Recirculate: Induced Draft |  | RI | Closed | Fresh | Ground | Wells | Gulf Coast Authority WW Treat Plant | OP | 7 | 2001 |  |  | OP | 6 | 2001 | 6 | 2040 | OP | 6 | 2001 | N | NG | CT | N/A | IPP Non-CHP | 1 |  |  |  | 1C MB MG
14298 | TX | 55215 | Odessa Ector Generating Station | 2015 | 11 | CTG1 | HRSG1 | CTW1 | Natural Gas Fired Combined Cycle | [6 empty] | 149 | 31131 | 31131 | 327894 |  |  | 327894 |  | 327894 |  |  |  |  | 39.794 | 27.872 |  |  |  |  | 482 |  | (RI) Recirculate: Induced Draft |  | RI | Closed | Fresh | Ground | Wells | Gulf Coast Authority WW Treat Plant | OP | 7 | 2001 |  |  | OP | 6 | 2001 | 6 | 2040 | OP | 6 | 2001 | N | NG | CT | N/A | IPP Non-CHP | 1 |  |  |  | 1C MB MG
14298 | TX | 55215 | Odessa Ector Generating Station | 2015 | 12 | CTG1 | HRSG1 | CTW1 | Natural Gas Fired Combined Cycle | [6 empty] | 149 | 69829 | 69829 | 736185 |  |  | 736185 |  | 736185 |  |  |  |  | 60.66 | 46.59 |  |  |  |  | 619 |  | (RI) Recirculate: Induced Draft |  | RI | Closed | Fresh | Ground | Wells | Gulf Coast Authority WW Treat Plant | OP | 7 | 2001 |  |  | OP | 6 | 2001 | 6 | 2040 | OP | 6 | 2001 | N | NG | CT | N/A | IPP Non-CHP | 1 |  |  |  | 1C MB MG
14298 | TX | 55215 | Odessa Ector Generating Station | 2015 | 1 | CTG2 | HRSG1 | CTW1 | Natural Gas Fired Combined Cycle | [6 empty] | 135 | 92103 | 92103 | 972414 |  |  | 972414 |  | 972414 |  |  |  |  | 57.6 | 51.04 |  |  |  |  | 703 |  | (RI) Recirculate: Induced Draft |  | RI | Closed | Fresh | Ground | Wells | Gulf Coast Authority WW Treat Plant | OP | 7 | 2001 |  |  | OP | 6 | 2001 | 6 | 2040 | OP | 6 | 2001 | N | NG | CT | N/A | IPP Non-CHP | 1 |  |  |  | 1C MB MG
14298 | TX | 55215 | Odessa Ector Generating Station | 2015 | 2 | CTG2 | HRSG1 | CTW1 | Natural Gas Fired Combined Cycle | [6 empty] | 135 | 83323 | 83323 | 885403 |  |  | 885403 |  | 885403 |  |  |  |  | 61.732 | 54.445 |  |  |  |  | 635 |  | (RI) Recirculate: Induced Draft |  | RI | Closed | Fresh | Ground | Wells | Gulf Coast Authority WW Treat Plant | OP | 7 | 2001 |  |  | OP | 6 | 2001 | 6 | 2040 | OP | 6 | 2001 | N | NG | CT | N/A | IPP Non-CHP | 1 |  |  |  | 1C MB MG
14298 | TX | 55215 | Odessa Ector Generating Station | 2015 | 3 | CTG2 | HRSG1 | CTW1 | Natural Gas Fired Combined Cycle | [6 empty] | 135 | 76924 | 76924 | 820717 |  |  | 820717 |  | 820717 |  |  |  |  | 63.463 | 54.904 |  |  |  |  | 570 |  | (RI) Recirculate: Induced Draft |  | RI | Closed | Fresh | Ground | Wells | Gulf Coast Authority WW Treat Plant | OP | 7 | 2001 |  |  | OP | 6 | 2001 | 6 | 2040 | OP | 6 | 2001 | N | NG | CT | N/A | IPP Non-CHP | 1 |  |  |  | 1C MB MG
14298 | TX | 55215 | Odessa Ector Generating Station | 2015 | 4 | CTG2 | HRSG1 | CTW1 | Natural Gas Fired Combined Cycle | [6 empty] | 135 | 92020 | 92020 | 986237 |  |  | 986237 |  | 986237 |  |  |  |  | 71.533 | 65.182 |  |  |  |  | 700 |  | (RI) Recirculate: Induced Draft |  | RI | Closed | Fresh | Ground | Wells | Gulf Coast Authority WW Treat Plant | OP | 7 | 2001 |  |  | OP | 6 | 2001 | 6 | 2040 | OP | 6 | 2001 | N | NG | CT | N/A | IPP Non-CHP | 1 |  |  |  | 1C MB MG
14298 | TX | 55215 | Odessa Ector Generating Station | 2015 | 5 | CTG2 | HRSG1 | CTW1 | Natural Gas Fired Combined Cycle | [6 empty] | 135 | 89835 | 89835 | 992700 |  |  | 992700 |  | 992700 |  |  |  |  | 74.566 | 62.226 |  |  |  |  | 737 |  | (RI) Recirculate: Induced Draft |  | RI | Closed | Fresh | Ground | Wells | Gulf Coast Authority WW Treat Plant | OP | 7 | 2001 |  |  | OP | 6 | 2001 | 6 | 2040 | OP | 6 | 2001 | N | NG | CT | N/A | IPP Non-CHP | 1 |  |  |  | 1C MB MG
14298 | TX | 55215 | Odessa Ector Generating Station | 2015 | 6 | CTG2 | HRSG1 | CTW1 | Natural Gas Fired Combined Cycle | [6 empty] | 135 | 82732 | 82732 | 917774 |  |  | 917774 |  | 917774 |  |  |  |  | 71.492 | 60.322 |  |  |  |  | 681 |  | (RI) Recirculate: Induced Draft |  | RI | Closed | Fresh | Ground | Wells | Gulf Coast Authority WW Treat Plant | OP | 7 | 2001 |  |  | OP | 6 | 2001 | 6 | 2040 | OP | 6 | 2001 | N | NG | CT | N/A | IPP Non-CHP | 1 |  |  |  | 1C MB MG
14298 | TX | 55215 | Odessa Ector Generating Station | 2015 | 7 | CTG2 | HRSG1 | CTW1 | Natural Gas Fired Combined Cycle | [6 empty] | 135 | 87040 | 87040 | 973457 |  |  | 973457 |  | 973457 |  |  |  |  | 82.737 | 75.254 |  |  |  |  | 744 |  | (RI) Recirculate: Induced Draft |  | RI | Closed | Fresh | Ground | Wells | Gulf Coast Authority WW Treat Plant | OP | 7 | 2001 |  |  | OP | 6 | 2001 | 6 | 2040 | OP | 6 | 2001 | N | NG | CT | N/A | IPP Non-CHP | 1 |  |  |  | 1C MB MG
14298 | TX | 55215 | Odessa Ector Generating Station | 2015 | 8 | CTG2 | HRSG1 | CTW1 | Natural Gas Fired Combined Cycle | [6 empty] | 135 | 80987 | 80987 | 901170 |  |  | 901170 |  | 901170 |  |  |  |  | 82.708 | 75.371 |  |  |  |  | 744 |  | (RI) Recirculate: Induced Draft |  | RI | Closed | Fresh | Ground | Wells | Gulf Coast Authority WW Treat Plant | OP | 7 | 2001 |  |  | OP | 6 | 2001 | 6 | 2040 | OP | 6 | 2001 | N | NG | CT | N/A | IPP Non-CHP | 1 |  |  |  | 1C MB MG
14298 | TX | 55215 | Odessa Ector Generating Station | 2015 | 9 | CTG2 | HRSG1 | CTW1 | Natural Gas Fired Combined Cycle | [6 empty] | 135 | 69492 | 69492 | 774055 |  |  | 774055 |  | 774055 |  |  |  |  | 69.385 | 61.954 |  |  |  |  | 670 |  | (RI) Recirculate: Induced Draft |  | RI | Closed | Fresh | Ground | Wells | Gulf Coast Authority WW Treat Plant | OP | 7 | 2001 |  |  | OP | 6 | 2001 | 6 | 2040 | OP | 6 | 2001 | N | NG | CT | N/A | IPP Non-CHP | 1 |  |  |  | 1C MB MG
14298 | TX | 55215 | Odessa Ector Generating Station | 2015 | 10 | CTG2 | HRSG1 | CTW1 | Natural Gas Fired Combined Cycle | [6 empty] | 135 | 53031 | 53031 | 580630 |  |  | 580630 |  | 580630 |  |  |  |  | 52.645 | 42.014 |  |  |  |  | 469 |  | (RI) Recirculate: Induced Draft |  | RI | Closed | Fresh | Ground | Wells | Gulf Coast Authority WW Treat Plant | OP | 7 | 2001 |  |  | OP | 6 | 2001 | 6 | 2040 | OP | 6 | 2001 | N | NG | CT | N/A | IPP Non-CHP | 1 |  |  |  | 1C MB MG
14298 | TX | 55215 | Odessa Ector Generating Station | 2015 | 11 | CTG2 | HRSG1 | CTW1 | Natural Gas Fired Combined Cycle | [6 empty] | 135 | 55704 | 55704 | 581354 |  |  | 581354 |  | 581354 |  |  |  |  | 39.794 | 27.872 |  |  |  |  | 482 |  | (RI) Recirculate: Induced Draft |  | RI | Closed | Fresh | Ground | Wells | Gulf Coast Authority WW Treat Plant | OP | 7 | 2001 |  |  | OP | 6 | 2001 | 6 | 2040 | OP | 6 | 2001 | N | NG | CT | N/A | IPP Non-CHP | 1 |  |  |  | 1C MB MG
14298 | TX | 55215 | Odessa Ector Generating Station | 2015 | 12 | CTG2 | HRSG1 | CTW1 | Natural Gas Fired Combined Cycle | [6 empty] | 135 | 73368 | 73368 | 799862 |  |  | 799862 |  | 799862 |  |  |  |  | 60.66 | 46.59 |  |  |  |  | 619 |  | (RI) Recirculate: Induced Draft |  | RI | Closed | Fresh | Ground | Wells | Gulf Coast Authority WW Treat Plant | OP | 7 | 2001 |  |  | OP | 6 | 2001 | 6 | 2040 | OP | 6 | 2001 | N | NG | CT | N/A | IPP Non-CHP | 1 |  |  |  | 1C MB MG
14298 | TX | 55215 | Odessa Ector Generating Station | 2015 | 1 | STG1 | HRSG1 | CTW1 | Natural Gas Fired Combined Cycle | 208.9 | 97720 | 92573 | [6 empty] | 31516 | 31516 |  |  |  | 31516 |  |  |  |  | 57.6 | 51.04 |  |  |  |  | 703 |  | (RI) Recirculate: Induced Draft |  | RI | Closed | Fresh | Ground | Wells | Gulf Coast Authority WW Treat Plant | OP | 7 | 2001 |  |  | OP | 6 | 2001 | 6 | 2040 | OP | 6 | 2001 | N | NG | CA | Y | IPP Non-CHP | 1 |  |  |  | 1C MB MG
14298 | TX | 55215 | Odessa Ector Generating Station | 2015 | 2 | STG1 | HRSG1 | CTW1 | Natural Gas Fired Combined Cycle | 208.9 | 103941 | 98993 | [6 empty] | 54963 | 54963 |  |  |  | 54963 |  |  |  |  | 61.732 | 54.445 |  |  |  |  | 635 |  | (RI) Recirculate: Induced Draft |  | RI | Closed | Fresh | Ground | Wells | Gulf Coast Authority WW Treat Plant | OP | 7 | 2001 |  |  | OP | 6 | 2001 | 6 | 2040 | OP | 6 | 2001 | N | NG | CA | Y | IPP Non-CHP | 1 |  |  |  | 1C MB MG
14298 | TX | 55215 | Odessa Ector Generating Station | 2015 | 3 | STG1 | HRSG1 | CTW1 | Natural Gas Fired Combined Cycle | 208.9 | 101058 | 95889 | [6 empty] | 76833 | 76833 |  |  |  | 76833 |  |  |  |  | 63.463 | 54.904 |  |  |  |  | 570 |  | (RI) Recirculate: Induced Draft |  | RI | Closed | Fresh | Ground | Wells | Gulf Coast Authority WW Treat Plant | OP | 7 | 2001 |  |  | OP | 6 | 2001 | 6 | 2040 | OP | 6 | 2001 | N | NG | CA | Y | IPP Non-CHP | 1 |  |  |  | 1C MB MG
14298 | TX | 55215 | Odessa Ector Generating Station | 2015 | 4 | STG1 | HRSG1 | CTW1 | Natural Gas Fired Combined Cycle | 208.9 | 115516 | 109528 | [6 empty] | 73917 | 73917 |  |  |  | 73917 |  |  |  |  | 71.533 | 65.182 |  |  |  |  | 700 |  | (RI) Recirculate: Induced Draft |  | RI | Closed | Fresh | Ground | Wells | Gulf Coast Authority WW Treat Plant | OP | 7 | 2001 |  |  | OP | 6 | 2001 | 6 | 2040 | OP | 6 | 2001 | N | NG | CA | Y | IPP Non-CHP | 1 |  |  |  | 1C MB MG
14298 | TX | 55215 | Odessa Ector Generating Station | 2015 | 5 | STG1 | HRSG1 | CTW1 | Natural Gas Fired Combined Cycle | 208.9 | 110117 | 104005 | [6 empty] | 60901 | 60901 |  |  |  | 60901 |  |  |  |  | 74.566 | 62.226 |  |  |  |  | 737 |  | (RI) Recirculate: Induced Draft |  | RI | Closed | Fresh | Ground | Wells | Gulf Coast Authority WW Treat Plant | OP | 7 | 2001 |  |  | OP | 6 | 2001 | 6 | 2040 | OP | 6 | 2001 | N | NG | CA | Y | IPP Non-CHP | 1 |  |  |  | 1C MB MG
14298 | TX | 55215 | Odessa Ector Generating Station | 2015 | 6 | STG1 | HRSG1 | CTW1 | Natural Gas Fired Combined Cycle | 208.9 | 98502 | 92571 | [6 empty] | 63857 | 63857 |  |  |  | 63857 |  |  |  |  | 71.492 | 60.322 |  |  |  |  | 681 |  | (RI) Recirculate: Induced Draft |  | RI | Closed | Fresh | Ground | Wells | Gulf Coast Authority WW Treat Plant | OP | 7 | 2001 |  |  | OP | 6 | 2001 | 6 | 2040 | OP | 6 | 2001 | N | NG | CA | Y | IPP Non-CHP | 1 |  |  |  | 1C MB MG
14298 | TX | 55215 | Odessa Ector Generating Station | 2015 | 7 | STG1 | HRSG1 | CTW1 | Natural Gas Fired Combined Cycle | 208.9 | 117369 | 111075 | [6 empty] | 82489 | 82489 |  |  |  | 82489 |  |  |  |  | 82.737 | 75.254 |  |  |  |  | 744 |  | (RI) Recirculate: Induced Draft |  | RI | Closed | Fresh | Ground | Wells | Gulf Coast Authority WW Treat Plant | OP | 7 | 2001 |  |  | OP | 6 | 2001 | 6 | 2040 | OP | 6 | 2001 | N | NG | CA | Y | IPP Non-CHP | 1 |  |  |  | 1C MB MG
14298 | TX | 55215 | Odessa Ector Generating Station | 2015 | 8 | STG1 | HRSG1 | CTW1 | Natural Gas Fired Combined Cycle | 208.9 | 120743 | 114412 | [6 empty] | 94711 | 94711 |  |  |  | 94711 |  |  |  |  | 82.708 | 75.371 |  |  |  |  | 744 |  | (RI) Recirculate: Induced Draft |  | RI | Closed | Fresh | Ground | Wells | Gulf Coast Authority WW Treat Plant | OP | 7 | 2001 |  |  | OP | 6 | 2001 | 6 | 2040 | OP | 6 | 2001 | N | NG | CA | Y | IPP Non-CHP | 1 |  |  |  | 1C MB MG
14298 | TX | 55215 | Odessa Ector Generating Station | 2015 | 9 | STG1 | HRSG1 | CTW1 | Natural Gas Fired Combined Cycle | 208.9 | 102066 | 96167 | [6 empty] | 72976 | 72976 |  |  |  | 72976 |  |  |  |  | 69.385 | 61.954 |  |  |  |  | 670 |  | (RI) Recirculate: Induced Draft |  | RI | Closed | Fresh | Ground | Wells | Gulf Coast Authority WW Treat Plant | OP | 7 | 2001 |  |  | OP | 6 | 2001 | 6 | 2040 | OP | 6 | 2001 | N | NG | CA | Y | IPP Non-CHP | 1 |  |  |  | 1C MB MG
14298 | TX | 55215 | Odessa Ector Generating Station | 2015 | 10 | STG1 | HRSG1 | CTW1 | Natural Gas Fired Combined Cycle | 208.9 | 76425 | 71961 | [6 empty] | 55796 | 55796 |  |  |  | 55796 |  |  |  |  | 52.645 | 42.014 |  |  |  |  | 469 |  | (RI) Recirculate: Induced Draft |  | RI | Closed | Fresh | Ground | Wells | Gulf Coast Authority WW Treat Plant | OP | 7 | 2001 |  |  | OP | 6 | 2001 | 6 | 2040 | OP | 6 | 2001 | N | NG | CA | Y | IPP Non-CHP | 1 |  |  |  | 1C MB MG
14298 | TX | 55215 | Odessa Ector Generating Station | 2015 | 11 | STG1 | HRSG1 | CTW1 | Natural Gas Fired Combined Cycle | 208.9 | 56171 | 52424 | [6 empty] | 30443 | 30443 |  |  |  | 30443 |  |  |  |  | 39.794 | 27.872 |  |  |  |  | 482 |  | (RI) Recirculate: Induced Draft |  | RI | Closed | Fresh | Ground | Wells | Gulf Coast Authority WW Treat Plant | OP | 7 | 2001 |  |  | OP | 6 | 2001 | 6 | 2040 | OP | 6 | 2001 | N | NG | CA | Y | IPP Non-CHP | 1 |  |  |  | 1C MB MG
14298 | TX | 55215 | Odessa Ector Generating Station | 2015 | 12 | STG1 | HRSG1 | CTW1 | Natural Gas Fired Combined Cycle | 208.9 | 94143 | 88921 | [6 empty] | 66417 | 66417 |  |  |  | 66417 |  |  |  |  | 60.66 | 46.59 |  |  |  |  | 619 |  | (RI) Recirculate: Induced Draft |  | RI | Closed | Fresh | Ground | Wells | Gulf Coast Authority WW Treat Plant | OP | 7 | 2001 |  |  | OP | 6 | 2001 | 6 | 2040 | OP | 6 | 2001 | N | NG | CA | Y | IPP Non-CHP | 1 |  |  |  | 1C MB MG
14298 | TX | 55215 | Odessa Ector Generating Station | 2015 | 1 | CTG1 | HRSG2 | CTW1 | Natural Gas Fired Combined Cycle | [6 empty] | 149 | 78329 | 78329 | 807731 |  |  | 807731 |  | 807731 |  |  |  |  | 57.6 | 51.04 |  |  |  |  | 703 |  | (RI) Recirculate: Induced Draft |  | RI | Closed | Fresh | Ground | Wells | Gulf Coast Authority WW Treat Plant | OP | 7 | 2001 |  |  | OP | 6 | 2001 | 6 | 2040 | OP | 6 | 2001 | N | NG | CT | N/A | IPP Non-CHP | 1 |  |  |  | 1C MB MG
14298 | TX | 55215 | Odessa Ector Generating Station | 2015 | 2 | CTG1 | HRSG2 | CTW1 | Natural Gas Fired Combined Cycle | [6 empty] | 149 | 86594 | 86594 | 900688 |  |  | 900688 |  | 900688 |  |  |  |  | 61.732 | 54.445 |  |  |  |  | 635 |  | (RI) Recirculate: Induced Draft |  | RI | Closed | Fresh | Ground | Wells | Gulf Coast Authority WW Treat Plant | OP | 7 | 2001 |  |  | OP | 6 | 2001 | 6 | 2040 | OP | 6 | 2001 | N | NG | CT | N/A | IPP Non-CHP | 1 |  |  |  | 1C MB MG
14298 | TX | 55215 | Odessa Ector Generating Station | 2015 | 3 | CTG1 | HRSG2 | CTW1 | Natural Gas Fired Combined Cycle | [6 empty] | 149 | 78722 | 78722 | 819661 |  |  | 819661 |  | 819661 |  |  |  |  | 63.463 | 54.904 |  |  |  |  | 570 |  | (RI) Recirculate: Induced Draft |  | RI | Closed | Fresh | Ground | Wells | Gulf Coast Authority WW Treat Plant | OP | 7 | 2001 |  |  | OP | 6 | 2001 | 6 | 2040 | OP | 6 | 2001 | N | NG | CT | N/A | IPP Non-CHP | 1 |  |  |  | 1C MB MG
14298 | TX | 55215 | Odessa Ector Generating Station | 2015 | 4 | CTG1 | HRSG2 | CTW1 | Natural Gas Fired Combined Cycle | [6 empty] | 149 | 88354 | 88354 | 919127 |  |  | 919127 |  | 919127 |  |  |  |  | 71.533 | 65.182 |  |  |  |  | 700 |  | (RI) Recirculate: Induced Draft |  | RI | Closed | Fresh | Ground | Wells | Gulf Coast Authority WW Treat Plant | OP | 7 | 2001 |  |  | OP | 6 | 2001 | 6 | 2040 | OP | 6 | 2001 | N | NG | CT | N/A | IPP Non-CHP | 1 |  |  |  | 1C MB MG
14298 | TX | 55215 | Odessa Ector Generating Station | 2015 | 5 | CTG1 | HRSG2 | CTW1 | Natural Gas Fired Combined Cycle | [6 empty] | 149 | 80068 | 80068 | 852299 |  |  | 852299 |  | 852299 |  |  |  |  | 74.566 | 62.226 |  |  |  |  | 737 |  | (RI) Recirculate: Induced Draft |  | RI | Closed | Fresh | Ground | Wells | Gulf Coast Authority WW Treat Plant | OP | 7 | 2001 |  |  | OP | 6 | 2001 | 6 | 2040 | OP | 6 | 2001 | N | NG | CT | N/A | IPP Non-CHP | 1 |  |  |  | 1C MB MG
14298 | TX | 55215 | Odessa Ector Generating Station | 2015 | 6 | CTG1 | HRSG2 | CTW1 | Natural Gas Fired Combined Cycle | [6 empty] | 149 | 65703 | 65703 | 698684 |  |  | 698684 |  | 698684 |  |  |  |  | 71.492 | 60.322 |  |  |  |  | 681 |  | (RI) Recirculate: Induced Draft |  | RI | Closed | Fresh | Ground | Wells | Gulf Coast Authority WW Treat Plant | OP | 7 | 2001 |  |  | OP | 6 | 2001 | 6 | 2040 | OP | 6 | 2001 | N | NG | CT | N/A | IPP Non-CHP | 1 |  |  |  | 1C MB MG
14298 | TX | 55215 | Odessa Ector Generating Station | 2015 | 7 | CTG1 | HRSG2 | CTW1 | Natural Gas Fired Combined Cycle | [6 empty] | 149 | 83302 | 83302 | 892107 |  |  | 892107 |  | 892107 |  |  |  |  | 82.737 | 75.254 |  |  |  |  | 744 |  | (RI) Recirculate: Induced Draft |  | RI | Closed | Fresh | Ground | Wells | Gulf Coast Authority WW Treat Plant | OP | 7 | 2001 |  |  | OP | 6 | 2001 | 6 | 2040 | OP | 6 | 2001 | N | NG | CT | N/A | IPP Non-CHP | 1 |  |  |  | 1C MB MG
14298 | TX | 55215 | Odessa Ector Generating Station | 2015 | 8 | CTG1 | HRSG2 | CTW1 | Natural Gas Fired Combined Cycle | [6 empty] | 149 | 91429 | 91429 | 985573 |  |  | 985573 |  | 985573 |  |  |  |  | 82.708 | 75.371 |  |  |  |  | 744 |  | (RI) Recirculate: Induced Draft |  | RI | Closed | Fresh | Ground | Wells | Gulf Coast Authority WW Treat Plant | OP | 7 | 2001 |  |  | OP | 6 | 2001 | 6 | 2040 | OP | 6 | 2001 | N | NG | CT | N/A | IPP Non-CHP | 1 |  |  |  | 1C MB MG
14298 | TX | 55215 | Odessa Ector Generating Station | 2015 | 9 | CTG1 | HRSG2 | CTW1 | Natural Gas Fired Combined Cycle | [6 empty] | 149 | 79409 | 79409 | 858836 |  |  | 858836 |  | 858836 |  |  |  |  | 69.385 | 61.954 |  |  |  |  | 670 |  | (RI) Recirculate: Induced Draft |  | RI | Closed | Fresh | Ground | Wells | Gulf Coast Authority WW Treat Plant | OP | 7 | 2001 |  |  | OP | 6 | 2001 | 6 | 2040 | OP | 6 | 2001 | N | NG | CT | N/A | IPP Non-CHP | 1 |  |  |  | 1C MB MG
14298 | TX | 55215 | Odessa Ector Generating Station | 2015 | 10 | CTG1 | HRSG2 | CTW1 | Natural Gas Fired Combined Cycle | [6 empty] | 149 | 61682 | 61682 | 653876 |  |  | 653876 |  | 653876 |  |  |  |  | 52.645 | 42.014 |  |  |  |  | 469 |  | (RI) Recirculate: Induced Draft |  | RI | Closed | Fresh | Ground | Wells | Gulf Coast Authority WW Treat Plant | OP | 7 | 2001 |  |  | OP | 6 | 2001 | 6 | 2040 | OP | 6 | 2001 | N | NG | CT | N/A | IPP Non-CHP | 1 |  |  |  | 1C MB MG
14298 | TX | 55215 | Odessa Ector Generating Station | 2015 | 11 | CTG1 | HRSG2 | CTW1 | Natural Gas Fired Combined Cycle | [6 empty] | 149 | 31131 | 31131 | 327894 |  |  | 327894 |  | 327894 |  |  |  |  | 39.794 | 27.872 |  |  |  |  | 482 |  | (RI) Recirculate: Induced Draft |  | RI | Closed | Fresh | Ground | Wells | Gulf Coast Authority WW Treat Plant | OP | 7 | 2001 |  |  | OP | 6 | 2001 | 6 | 2040 | OP | 6 | 2001 | N | NG | CT | N/A | IPP Non-CHP | 1 |  |  |  | 1C MB MG
14298 | TX | 55215 | Odessa Ector Generating Station | 2015 | 12 | CTG1 | HRSG2 | CTW1 | Natural Gas Fired Combined Cycle | [6 empty] | 149 | 69829 | 69829 | 736185 |  |  | 736185 |  | 736185 |  |  |  |  | 60.66 | 46.59 |  |  |  |  | 619 |  | (RI) Recirculate: Induced Draft |  | RI | Closed | Fresh | Ground | Wells | Gulf Coast Authority WW Treat Plant | OP | 7 | 2001 |  |  | OP | 6 | 2001 | 6 | 2040 | OP | 6 | 2001 | N | NG | CT | N/A | IPP Non-CHP | 1 |  |  |  | 1C MB MG
14298 | TX | 55215 | Odessa Ector Generating Station | 2015 | 1 | CTG2 | HRSG2 | CTW1 | Natural Gas Fired Combined Cycle | [6 empty] | 135 | 92103 | 92103 | 972414 |  |  | 972414 |  | 972414 |  |  |  |  | 57.6 | 51.04 |  |  |  |  | 703 |  | (RI) Recirculate: Induced Draft |  | RI | Closed | Fresh | Ground | Wells | Gulf Coast Authority WW Treat Plant | OP | 7 | 2001 |  |  | OP | 6 | 2001 | 6 | 2040 | OP | 6 | 2001 | N | NG | CT | N/A | IPP Non-CHP | 1 |  |  |  | 1C MB MG
14298 | TX | 55215 | Odessa Ector Generating Station | 2015 | 2 | CTG2 | HRSG2 | CTW1 | Natural Gas Fired Combined Cycle | [6 empty] | 135 | 83323 | 83323 | 885403 |  |  | 885403 |  | 885403 |  |  |  |  | 61.732 | 54.445 |  |  |  |  | 635 |  | (RI) Recirculate: Induced Draft |  | RI | Closed | Fresh | Ground | Wells | Gulf Coast Authority WW Treat Plant | OP | 7 | 2001 |  |  | OP | 6 | 2001 | 6 | 2040 | OP | 6 | 2001 | N | NG | CT | N/A | IPP Non-CHP | 1 |  |  |  | 1C MB MG
14298 | TX | 55215 | Odessa Ector Generating Station | 2015 | 3 | CTG2 | HRSG2 | CTW1 | Natural Gas Fired Combined Cycle | [6 empty] | 135 | 76924 | 76924 | 820717 |  |  | 820717 |  | 820717 |  |  |  |  | 63.463 | 54.904 |  |  |  |  | 570 |  | (RI) Recirculate: Induced Draft |  | RI | Closed | Fresh | Ground | Wells | Gulf Coast Authority WW Treat Plant | OP | 7 | 2001 |  |  | OP | 6 | 2001 | 6 | 2040 | OP | 6 | 2001 | N | NG | CT | N/A | IPP Non-CHP | 1 |  |  |  | 1C MB MG
14298 | TX | 55215 | Odessa Ector Generating Station | 2015 | 4 | CTG2 | HRSG2 | CTW1 | Natural Gas Fired Combined Cycle | [6 empty] | 135 | 92020 | 92020 | 986237 |  |  | 986237 |  | 986237 |  |  |  |  | 71.533 | 65.182 |  |  |  |  | 700 |  | (RI) Recirculate: Induced Draft |  | RI | Closed | Fresh | Ground | Wells | Gulf Coast Authority WW Treat Plant | OP | 7 | 2001 |  |  | OP | 6 | 2001 | 6 | 2040 | OP | 6 | 2001 | N | NG | CT | N/A | IPP Non-CHP | 1 |  |  |  | 1C MB MG
14298 | TX | 55215 | Odessa Ector Generating Station | 2015 | 5 | CTG2 | HRSG2 | CTW1 | Natural Gas Fired Combined Cycle | [6 empty] | 135 | 89835 | 89835 | 992700 |  |  | 992700 |  | 992700 |  |  |  |  | 74.566 | 62.226 |  |  |  |  | 737 |  | (RI) Recirculate: Induced Draft |  | RI | Closed | Fresh | Ground | Wells | Gulf Coast Authority WW Treat Plant | OP | 7 | 2001 |  |  | OP | 6 | 2001 | 6 | 2040 | OP | 6 | 2001 | N | NG | CT | N/A | IPP Non-CHP | 1 |  |  |  | 1C MB MG
14298 | TX | 55215 | Odessa Ector Generating Station | 2015 | 6 | CTG2 | HRSG2 | CTW1 | Natural Gas Fired Combined Cycle | [6 empty] | 135 | 82732 | 82732 | 917774 |  |  | 917774 |  | 917774 |  |  |  |  | 71.492 | 60.322 |  |  |  |  | 681 |  | (RI) Recirculate: Induced Draft |  | RI | Closed | Fresh | Ground | Wells | Gulf Coast Authority WW Treat Plant | OP | 7 | 2001 |  |  | OP | 6 | 2001 | 6 | 2040 | OP | 6 | 2001 | N | NG | CT | N/A | IPP Non-CHP | 1 |  |  |  | 1C MB MG
14298 | TX | 55215 | Odessa Ector Generating Station | 2015 | 7 | CTG2 | HRSG2 | CTW1 | Natural Gas Fired Combined Cycle | [6 empty] | 135 | 87040 | 87040 | 973457 |  |  | 973457 |  | 973457 |  |  |  |  | 82.737 | 75.254 |  |  |  |  | 744 |  | (RI) Recirculate: Induced Draft |  | RI | Closed | Fresh | Ground | Wells | Gulf Coast Authority WW Treat Plant | OP | 7 | 2001 |  |  | OP | 6 | 2001 | 6 | 2040 | OP | 6 | 2001 | N | NG | CT | N/A | IPP Non-CHP | 1 |  |  |  | 1C MB MG
14298 | TX | 55215 | Odessa Ector Generating Station | 2015 | 8 | CTG2 | HRSG2 | CTW1 | Natural Gas Fired Combined Cycle | [6 empty] | 135 | 80987 | 80987 | 901170 |  |  | 901170 |  | 901170 |  |  |  |  | 82.708 | 75.371 |  |  |  |  | 744 |  | (RI) Recirculate: Induced Draft |  | RI | Closed | Fresh | Ground | Wells | Gulf Coast Authority WW Treat Plant | OP | 7 | 2001 |  |  | OP | 6 | 2001 | 6 | 2040 | OP | 6 | 2001 | N | NG | CT | N/A | IPP Non-CHP | 1 |  |  |  | 1C MB MG
14298 | TX | 55215 | Odessa Ector Generating Station | 2015 | 9 | CTG2 | HRSG2 | CTW1 | Natural Gas Fired Combined Cycle | [6 empty] | 135 | 69492 | 69492 | 774055 |  |  | 774055 |  | 774055 |  |  |  |  | 69.385 | 61.954 |  |  |  |  | 670 |  | (RI) Recirculate: Induced Draft |  | RI | Closed | Fresh | Ground | Wells | Gulf Coast Authority WW Treat Plant | OP | 7 | 2001 |  |  | OP | 6 | 2001 | 6 | 2040 | OP | 6 | 2001 | N | NG | CT | N/A | IPP Non-CHP | 1 |  |  |  | 1C MB MG
14298 | TX | 55215 | Odessa Ector Generating Station | 2015 | 10 | CTG2 | HRSG2 | CTW1 | Natural Gas Fired Combined Cycle | [6 empty] | 135 | 53031 | 53031 | 580630 |  |  | 580630 |  | 580630 |  |  |  |  | 52.645 | 42.014 |  |  |  |  | 469 |  | (RI) Recirculate: Induced Draft |  | RI | Closed | Fresh | Ground | Wells | Gulf Coast Authority WW Treat Plant | OP | 7 | 2001 |  |  | OP | 6 | 2001 | 6 | 2040 | OP | 6 | 2001 | N | NG | CT | N/A | IPP Non-CHP | 1 |  |  |  | 1C MB MG
14298 | TX | 55215 | Odessa Ector Generating Station | 2015 | 11 | CTG2 | HRSG2 | CTW1 | Natural Gas Fired Combined Cycle | [6 empty] | 135 | 55704 | 55704 | 581354 |  |  | 581354 |  | 581354 |  |  |  |  | 39.794 | 27.872 |  |  |  |  | 482 |  | (RI) Recirculate: Induced Draft |  | RI | Closed | Fresh | Ground | Wells | Gulf Coast Authority WW Treat Plant | OP | 7 | 2001 |  |  | OP | 6 | 2001 | 6 | 2040 | OP | 6 | 2001 | N | NG | CT | N/A | IPP Non-CHP | 1 |  |  |  | 1C MB MG
14298 | TX | 55215 | Odessa Ector Generating Station | 2015 | 12 | CTG2 | HRSG2 | CTW1 | Natural Gas Fired Combined Cycle | [6 empty] | 135 | 73368 | 73368 | 799862 |  |  | 799862 |  | 799862 |  |  |  |  | 60.66 | 46.59 |  |  |  |  | 619 |  | (RI) Recirculate: Induced Draft |  | RI | Closed | Fresh | Ground | Wells | Gulf Coast Authority WW Treat Plant | OP | 7 | 2001 |  |  | OP | 6 | 2001 | 6 | 2040 | OP | 6 | 2001 | N | NG | CT | N/A | IPP Non-CHP | 1 |  |  |  | 1C MB MG
14298 | TX | 55215 | Odessa Ector Generating Station | 2015 | 1 | STG1 | HRSG2 | CTW1 | Natural Gas Fired Combined Cycle | 208.9 | 97720 | 92573 | [6 empty] | 41715 | 41715 |  |  |  | 41715 |  |  |  |  | 57.6 | 51.04 |  |  |  |  | 703 |  | (RI) Recirculate: Induced Draft |  | RI | Closed | Fresh | Ground | Wells | Gulf Coast Authority WW Treat Plant | OP | 7 | 2001 |  |  | OP | 6 | 2001 | 6 | 2040 | OP | 6 | 2001 | N | NG | CA | Y | IPP Non-CHP | 1 |  |  |  | 1C MB MG
14298 | TX | 55215 | Odessa Ector Generating Station | 2015 | 2 | STG1 | HRSG2 | CTW1 | Natural Gas Fired Combined Cycle | 208.9 | 103941 | 98993 | [6 empty] | 59956 | 59956 |  |  |  | 59956 |  |  |  |  | 61.732 | 54.445 |  |  |  |  | 635 |  | (RI) Recirculate: Induced Draft |  | RI | Closed | Fresh | Ground | Wells | Gulf Coast Authority WW Treat Plant | OP | 7 | 2001 |  |  | OP | 6 | 2001 | 6 | 2040 | OP | 6 | 2001 | N | NG | CA | Y | IPP Non-CHP | 1 |  |  |  | 1C MB MG
14298 | TX | 55215 | Odessa Ector Generating Station | 2015 | 3 | STG1 | HRSG2 | CTW1 | Natural Gas Fired Combined Cycle | 208.9 | 101058 | 95889 | [6 empty] | 74200 | 74200 |  |  |  | 74200 |  |  |  |  | 63.463 | 54.904 |  |  |  |  | 570 |  | (RI) Recirculate: Induced Draft |  | RI | Closed | Fresh | Ground | Wells | Gulf Coast Authority WW Treat Plant | OP | 7 | 2001 |  |  | OP | 6 | 2001 | 6 | 2040 | OP | 6 | 2001 | N | NG | CA | Y | IPP Non-CHP | 1 |  |  |  | 1C MB MG
14298 | TX | 55215 | Odessa Ector Generating Station | 2015 | 4 | STG1 | HRSG2 | CTW1 | Natural Gas Fired Combined Cycle | 208.9 | 115516 | 109528 | [6 empty] | 77053 | 77053 |  |  |  | 77053 |  |  |  |  | 71.533 | 65.182 |  |  |  |  | 700 |  | (RI) Recirculate: Induced Draft |  | RI | Closed | Fresh | Ground | Wells | Gulf Coast Authority WW Treat Plant | OP | 7 | 2001 |  |  | OP | 6 | 2001 | 6 | 2040 | OP | 6 | 2001 | N | NG | CA | Y | IPP Non-CHP | 1 |  |  |  | 1C MB MG
14298 | TX | 55215 | Odessa Ector Generating Station | 2015 | 5 | STG1 | HRSG2 | CTW1 | Natural Gas Fired Combined Cycle | 208.9 | 110117 | 104005 | [6 empty] | 62137 | 62137 |  |  |  | 62137 |  |  |  |  | 74.566 | 62.226 |  |  |  |  | 737 |  | (RI) Recirculate: Induced Draft |  | RI | Closed | Fresh | Ground | Wells | Gulf Coast Authority WW Treat Plant | OP | 7 | 2001 |  |  | OP | 6 | 2001 | 6 | 2040 | OP | 6 | 2001 | N | NG | CA | Y | IPP Non-CHP | 1 |  |  |  | 1C MB MG
14298 | TX | 55215 | Odessa Ector Generating Station | 2015 | 6 | STG1 | HRSG2 | CTW1 | Natural Gas Fired Combined Cycle | 208.9 | 98502 | 92571 | [6 empty] | 66107 | 66107 |  |  |  | 66107 |  |  |  |  | 71.492 | 60.322 |  |  |  |  | 681 |  | (RI) Recirculate: Induced Draft |  | RI | Closed | Fresh | Ground | Wells | Gulf Coast Authority WW Treat Plant | OP | 7 | 2001 |  |  | OP | 6 | 2001 | 6 | 2040 | OP | 6 | 2001 | N | NG | CA | Y | IPP Non-CHP | 1 |  |  |  | 1C MB MG
14298 | TX | 55215 | Odessa Ector Generating Station | 2015 | 7 | STG1 | HRSG2 | CTW1 | Natural Gas Fired Combined Cycle | 208.9 | 117369 | 111075 | [6 empty] | 77985 | 77985 |  |  |  | 77985 |  |  |  |  | 82.737 | 75.254 |  |  |  |  | 744 |  | (RI) Recirculate: Induced Draft |  | RI | Closed | Fresh | Ground | Wells | Gulf Coast Authority WW Treat Plant | OP | 7 | 2001 |  |  | OP | 6 | 2001 | 6 | 2040 | OP | 6 | 2001 | N | NG | CA | Y | IPP Non-CHP | 1 |  |  |  | 1C MB MG
14298 | TX | 55215 | Odessa Ector Generating Station | 2015 | 8 | STG1 | HRSG2 | CTW1 | Natural Gas Fired Combined Cycle | 208.9 | 120743 | 114412 | [6 empty] | 72886 | 72886 |  |  |  | 72886 |  |  |  |  | 82.708 | 75.371 |  |  |  |  | 744 |  | (RI) Recirculate: Induced Draft |  | RI | Closed | Fresh | Ground | Wells | Gulf Coast Authority WW Treat Plant | OP | 7 | 2001 |  |  | OP | 6 | 2001 | 6 | 2040 | OP | 6 | 2001 | N | NG | CA | Y | IPP Non-CHP | 1 |  |  |  | 1C MB MG
14298 | TX | 55215 | Odessa Ector Generating Station | 2015 | 9 | STG1 | HRSG2 | CTW1 | Natural Gas Fired Combined Cycle | 208.9 | 102066 | 96167 | [6 empty] | 75416 | 75416 |  |  |  | 75416 |  |  |  |  | 69.385 | 61.954 |  |  |  |  | 670 |  | (RI) Recirculate: Induced Draft |  | RI | Closed | Fresh | Ground | Wells | Gulf Coast Authority WW Treat Plant | OP | 7 | 2001 |  |  | OP | 6 | 2001 | 6 | 2040 | OP | 6 | 2001 | N | NG | CA | Y | IPP Non-CHP | 1 |  |  |  | 1C MB MG
14298 | TX | 55215 | Odessa Ector Generating Station | 2015 | 10 | STG1 | HRSG2 | CTW1 | Natural Gas Fired Combined Cycle | 208.9 | 76425 | 71961 | [6 empty] | 54711 | 54711 |  |  |  | 54711 |  |  |  |  | 52.645 | 42.014 |  |  |  |  | 469 |  | (RI) Recirculate: Induced Draft |  | RI | Closed | Fresh | Ground | Wells | Gulf Coast Authority WW Treat Plant | OP | 7 | 2001 |  |  | OP | 6 | 2001 | 6 | 2040 | OP | 6 | 2001 | N | NG | CA | Y | IPP Non-CHP | 1 |  |  |  | 1C MB MG
14298 | TX | 55215 | Odessa Ector Generating Station | 2015 | 11 | STG1 | HRSG2 | CTW1 | Natural Gas Fired Combined Cycle | 208.9 | 56171 | 52424 | [6 empty] | 55845 | 55845 |  |  |  | 55845 |  |  |  |  | 39.794 | 27.872 |  |  |  |  | 482 |  | (RI) Recirculate: Induced Draft |  | RI | Closed | Fresh | Ground | Wells | Gulf Coast Authority WW Treat Plant | OP | 7 | 2001 |  |  | OP | 6 | 2001 | 6 | 2040 | OP | 6 | 2001 | N | NG | CA | Y | IPP Non-CHP | 1 |  |  |  | 1C MB MG
14298 | TX | 55215 | Odessa Ector Generating Station | 2015 | 12 | STG1 | HRSG2 | CTW1 | Natural Gas Fired Combined Cycle | 208.9 | 94143 | 88921 | [6 empty] | 72256 | 72256 |  |  |  | 72256 |  |  |  |  | 60.66 | 46.59 |  |  |  |  | 619 |  | (RI) Recirculate: Induced Draft |  | RI | Closed | Fresh | Ground | Wells | Gulf Coast Authority WW Treat Plant | OP | 7 | 2001 |  |  | OP | 6 | 2001 | 6 | 2040 | OP | 6 | 2001 | N | NG | CA | Y | IPP Non-CHP | 1 |  |  |  | 1C MB MG
14298 | TX | 55215 | Odessa Ector Generating Station | 2015 | 1 | CTG3 | HRSG3 | CTW2 | Natural Gas Fired Combined Cycle | [6 empty] | 137 | 101394 | 101394 | 1069350 |  |  | 1069350 |  | 1069350 |  |  |  |  | 66.652 | 60.157 |  |  |  |  | 718 |  | (RI) Recirculate: Induced Draft |  | RI | Closed | Fresh | Ground | Wells | Gulf Coast Authority WW Treat Plant | OP | 8 | 2001 |  |  | OP | 6 | 2001 | 6 | 2040 | OP | 6 | 2001 | N | NG | CT | N/A | IPP Non-CHP | 1 |  |  |  | 1C MB MG
14298 | TX | 55215 | Odessa Ector Generating Station | 2015 | 2 | CTG3 | HRSG3 | CTW2 | Natural Gas Fired Combined Cycle | [6 empty] | 137 | 74205 | 74205 | 794559 |  |  | 794559 |  | 794559 |  |  |  |  | 51.091 | 46.146 |  |  |  |  | 546 |  | (RI) Recirculate: Induced Draft |  | RI | Closed | Fresh | Ground | Wells | Gulf Coast Authority WW Treat Plant | OP | 8 | 2001 |  |  | OP | 6 | 2001 | 6 | 2040 | OP | 6 | 2001 | N | NG | CT | N/A | IPP Non-CHP | 1 |  |  |  | 1C MB MG
14298 | TX | 55215 | Odessa Ector Generating Station | 2015 | 3 | CTG3 | HRSG3 | CTW2 | Natural Gas Fired Combined Cycle | [6 empty] | 137 | 85101 | 85101 | 909194 |  |  | 909194 |  | 909194 |  |  |  |  | 71.468 | 65.302 |  |  |  |  | 630 |  | (RI) Recirculate: Induced Draft |  | RI | Closed | Fresh | Ground | Wells | Gulf Coast Authority WW Treat Plant | OP | 8 | 2001 |  |  | OP | 6 | 2001 | 6 | 2040 | OP | 6 | 2001 | N | NG | CT | N/A | IPP Non-CHP | 1 |  |  |  | 1C MB MG
14298 | TX | 55215 | Odessa Ector Generating Station | 2015 | 4 | CTG3 | HRSG3 | CTW2 | Natural Gas Fired Combined Cycle | [6 empty] | 137 | 71055 | 71055 | 763044 |  |  | 763044 |  | 763044 |  |  |  |  | 61.698 | 60.344 |  |  |  |  | 542 |  | (RI) Recirculate: Induced Draft |  | RI | Closed | Fresh | Ground | Wells | Gulf Coast Authority WW Treat Plant | OP | 8 | 2001 |  |  | OP | 6 | 2001 | 6 | 2040 | OP | 6 | 2001 | N | NG | CT | N/A | IPP Non-CHP | 1 |  |  |  | 1C MB MG
14298 | TX | 55215 | Odessa Ector Generating Station | 2015 | 5 | CTG3 | HRSG3 | CTW2 | Natural Gas Fired Combined Cycle | [6 empty] | 137 | 75472 | 75472 | 825842 |  |  | 825842 |  | 825842 |  |  |  |  | 69.235 | 64.13 |  |  |  |  | 647 |  | (RI) Recirculate: Induced Draft |  | RI | Closed | Fresh | Ground | Wells | Gulf Coast Authority WW Treat Plant | OP | 8 | 2001 |  |  | OP | 6 | 2001 | 6 | 2040 | OP | 6 | 2001 | N | NG | CT | N/A | IPP Non-CHP | 1 |  |  |  | 1C MB MG
14298 | TX | 55215 | Odessa Ector Generating Station | 2015 | 6 | CTG3 | HRSG3 | CTW2 | Natural Gas Fired Combined Cycle | [6 empty] | 137 | 69605 | 69605 | 762208 |  |  | 762208 |  | 762208 |  |  |  |  | 76.494 | 67.508 |  |  |  |  | 668 |  | (RI) Recirculate: Induced Draft |  | RI | Closed | Fresh | Ground | Wells | Gulf Coast Authority WW Treat Plant | OP | 8 | 2001 |  |  | OP | 6 | 2001 | 6 | 2040 | OP | 6 | 2001 | N | NG | CT | N/A | IPP Non-CHP | 1 |  |  |  | 1C MB MG
14298 | TX | 55215 | Odessa Ector Generating Station | 2015 | 7 | CTG3 | HRSG3 | CTW2 | Natural Gas Fired Combined Cycle | [6 empty] | 137 | 82402 | 82402 | 905856 |  |  | 905856 |  | 905856 |  |  |  |  | 82.785 | 78.382 |  |  |  |  | 718 |  | (RI) Recirculate: Induced Draft |  | RI | Closed | Fresh | Ground | Wells | Gulf Coast Authority WW Treat Plant | OP | 8 | 2001 |  |  | OP | 6 | 2001 | 6 | 2040 | OP | 6 | 2001 | N | NG | CT | N/A | IPP Non-CHP | 1 |  |  |  | 1C MB MG
14298 | TX | 55215 | Odessa Ector Generating Station | 2015 | 8 | CTG3 | HRSG3 | CTW2 | Natural Gas Fired Combined Cycle | [6 empty] | 137 | 83857 | 83857 | 920947 |  |  | 920947 |  | 920947 |  |  |  |  | 85.12 | 81.818 |  |  |  |  | 726 |  | (RI) Recirculate: Induced Draft |  | RI | Closed | Fresh | Ground | Wells | Gulf Coast Authority WW Treat Plant | OP | 8 | 2001 |  |  | OP | 6 | 2001 | 6 | 2040 | OP | 6 | 2001 | N | NG | CT | N/A | IPP Non-CHP | 1 |  |  |  | 1C MB MG
14298 | TX | 55215 | Odessa Ector Generating Station | 2015 | 9 | CTG3 | HRSG3 | CTW2 | Natural Gas Fired Combined Cycle | [6 empty] | 137 | 55972 | 55972 | 619050 |  |  | 619050 |  | 619050 |  |  |  |  | 64.944 | 62.494 |  |  |  |  | 531 |  | (RI) Recirculate: Induced Draft |  | RI | Closed | Fresh | Ground | Wells | Gulf Coast Authority WW Treat Plant | OP | 8 | 2001 |  |  | OP | 6 | 2001 | 6 | 2040 | OP | 6 | 2001 | N | NG | CT | N/A | IPP Non-CHP | 1 |  |  |  | 1C MB MG
14298 | TX | 55215 | Odessa Ector Generating Station | 2015 | 10 | CTG3 | HRSG3 | CTW2 | Natural Gas Fired Combined Cycle | [6 empty] | 137 | 69000 | 69000 | 748002 |  |  | 748002 |  | 748002 |  |  |  |  | 69.908 | 61.848 |  |  |  |  | 506 |  | (RI) Recirculate: Induced Draft |  | RI | Closed | Fresh | Ground | Wells | Gulf Coast Authority WW Treat Plant | OP | 8 | 2001 |  |  | OP | 6 | 2001 | 6 | 2040 | OP | 6 | 2001 | N | NG | CT | N/A | IPP Non-CHP | 1 |  |  |  | 1C MB MG
14298 | TX | 55215 | Odessa Ector Generating Station | 2015 | 11 | CTG3 | HRSG3 | CTW2 | Natural Gas Fired Combined Cycle | [6 empty] | 137 | 69825 | 69825 | 750770 |  |  | 750770 |  | 750770 |  |  |  |  | 65.815 | 54.05 |  |  |  |  | 506 |  | (RI) Recirculate: Induced Draft |  | RI | Closed | Fresh | Ground | Wells | Gulf Coast Authority WW Treat Plant | OP | 8 | 2001 |  |  | OP | 6 | 2001 | 6 | 2040 | OP | 6 | 2001 | N | NG | CT | N/A | IPP Non-CHP | 1 |  |  |  | 1C MB MG
14298 | TX | 55215 | Odessa Ector Generating Station | 2015 | 12 | CTG3 | HRSG3 | CTW2 | Natural Gas Fired Combined Cycle | [6 empty] | 137 | 43804 | 43804 | 479295 |  |  | 479295 |  | 479295 |  |  |  |  | 49.695 | 40.197 |  |  |  |  | 439 |  | (RI) Recirculate: Induced Draft |  | RI | Closed | Fresh | Ground | Wells | Gulf Coast Authority WW Treat Plant | OP | 8 | 2001 |  |  | OP | 6 | 2001 | 6 | 2040 | OP | 6 | 2001 | N | NG | CT | N/A | IPP Non-CHP | 1 |  |  |  | 1C MB MG
14298 | TX | 55215 | Odessa Ector Generating Station | 2015 | 1 | CTG4 | HRSG3 | CTW2 | Natural Gas Fired Combined Cycle | [6 empty] | 143 | 93543 | 93543 | 971411 |  |  | 971411 |  | 971411 |  |  |  |  | 66.652 | 60.157 |  |  |  |  | 718 |  | (RI) Recirculate: Induced Draft |  | RI | Closed | Fresh | Ground | Wells | Gulf Coast Authority WW Treat Plant | OP | 8 | 2001 |  |  | OP | 6 | 2001 | 6 | 2040 | OP | 6 | 2001 | N | NG | CT | N/A | IPP Non-CHP | 1 |  |  |  | 1C MB MG
14298 | TX | 55215 | Odessa Ector Generating Station | 2015 | 2 | CTG4 | HRSG3 | CTW2 | Natural Gas Fired Combined Cycle | [6 empty] | 143 | 59810 | 59810 | 630420 |  |  | 630420 |  | 630420 |  |  |  |  | 51.091 | 46.146 |  |  |  |  | 546 |  | (RI) Recirculate: Induced Draft |  | RI | Closed | Fresh | Ground | Wells | Gulf Coast Authority WW Treat Plant | OP | 8 | 2001 |  |  | OP | 6 | 2001 | 6 | 2040 | OP | 6 | 2001 | N | NG | CT | N/A | IPP Non-CHP | 1 |  |  |  | 1C MB MG
14298 | TX | 55215 | Odessa Ector Generating Station | 2015 | 3 | CTG4 | HRSG3 | CTW2 | Natural Gas Fired Combined Cycle | [6 empty] | 143 | 85027 | 85027 | 899670 |  |  | 899670 |  | 899670 |  |  |  |  | 71.468 | 65.302 |  |  |  |  | 630 |  | (RI) Recirculate: Induced Draft |  | RI | Closed | Fresh | Ground | Wells | Gulf Coast Authority WW Treat Plant | OP | 8 | 2001 |  |  | OP | 6 | 2001 | 6 | 2040 | OP | 6 | 2001 | N | NG | CT | N/A | IPP Non-CHP | 1 |  |  |  | 1C MB MG
14298 | TX | 55215 | Odessa Ector Generating Station | 2015 | 4 | CTG4 | HRSG3 | CTW2 | Natural Gas Fired Combined Cycle | [6 empty] | 143 | 67686 | 67686 | 721072 |  |  | 721072 |  | 721072 |  |  |  |  | 61.698 | 60.344 |  |  |  |  | 542 |  | (RI) Recirculate: Induced Draft |  | RI | Closed | Fresh | Ground | Wells | Gulf Coast Authority WW Treat Plant | OP | 8 | 2001 |  |  | OP | 6 | 2001 | 6 | 2040 | OP | 6 | 2001 | N | NG | CT | N/A | IPP Non-CHP | 1 |  |  |  | 1C MB MG
14298 | TX | 55215 | Odessa Ector Generating Station | 2015 | 5 | CTG4 | HRSG3 | CTW2 | Natural Gas Fired Combined Cycle | [6 empty] | 143 | 71388 | 71388 | 774601 |  |  | 774601 |  | 774601 |  |  |  |  | 69.235 | 64.13 |  |  |  |  | 647 |  | (RI) Recirculate: Induced Draft |  | RI | Closed | Fresh | Ground | Wells | Gulf Coast Authority WW Treat Plant | OP | 8 | 2001 |  |  | OP | 6 | 2001 | 6 | 2040 | OP | 6 | 2001 | N | NG | CT | N/A | IPP Non-CHP | 1 |  |  |  | 1C MB MG
14298 | TX | 55215 | Odessa Ector Generating Station | 2015 | 6 | CTG4 | HRSG3 | CTW2 | Natural Gas Fired Combined Cycle | [6 empty] | 143 | 84000 | 84000 | 913456 |  |  | 913456 |  | 913456 |  |  |  |  | 76.494 | 67.508 |  |  |  |  | 668 |  | (RI) Recirculate: Induced Draft |  | RI | Closed | Fresh | Ground | Wells | Gulf Coast Authority WW Treat Plant | OP | 8 | 2001 |  |  | OP | 6 | 2001 | 6 | 2040 | OP | 6 | 2001 | N | NG | CT | N/A | IPP Non-CHP | 1 |  |  |  | 1C MB MG
14298 | TX | 55215 | Odessa Ector Generating Station | 2015 | 7 | CTG4 | HRSG3 | CTW2 | Natural Gas Fired Combined Cycle | [6 empty] | 143 | 89697 | 89697 | 979054 |  |  | 979054 |  | 979054 |  |  |  |  | 82.785 | 78.382 |  |  |  |  | 718 |  | (RI) Recirculate: Induced Draft |  | RI | Closed | Fresh | Ground | Wells | Gulf Coast Authority WW Treat Plant | OP | 8 | 2001 |  |  | OP | 6 | 2001 | 6 | 2040 | OP | 6 | 2001 | N | NG | CT | N/A | IPP Non-CHP | 1 |  |  |  | 1C MB MG
14298 | TX | 55215 | Odessa Ector Generating Station | 2015 | 8 | CTG4 | HRSG3 | CTW2 | Natural Gas Fired Combined Cycle | [6 empty] | 143 | 89477 | 89477 | 976157 |  |  | 976157 |  | 976157 |  |  |  |  | 85.12 | 81.818 |  |  |  |  | 726 |  | (RI) Recirculate: Induced Draft |  | RI | Closed | Fresh | Ground | Wells | Gulf Coast Authority WW Treat Plant | OP | 8 | 2001 |  |  | OP | 6 | 2001 | 6 | 2040 | OP | 6 | 2001 | N | NG | CT | N/A | IPP Non-CHP | 1 |  |  |  | 1C MB MG
14298 | TX | 55215 | Odessa Ector Generating Station | 2015 | 9 | CTG4 | HRSG3 | CTW2 | Natural Gas Fired Combined Cycle | [6 empty] | 143 | 66041 | 66041 | 721001 |  |  | 721001 |  | 721001 |  |  |  |  | 64.944 | 62.494 |  |  |  |  | 531 |  | (RI) Recirculate: Induced Draft |  | RI | Closed | Fresh | Ground | Wells | Gulf Coast Authority WW Treat Plant | OP | 8 | 2001 |  |  | OP | 6 | 2001 | 6 | 2040 | OP | 6 | 2001 | N | NG | CT | N/A | IPP Non-CHP | 1 |  |  |  | 1C MB MG
14298 | TX | 55215 | Odessa Ector Generating Station | 2015 | 10 | CTG4 | HRSG3 | CTW2 | Natural Gas Fired Combined Cycle | [6 empty] | 143 | 64637 | 64637 | 694243 |  |  | 694243 |  | 694243 |  |  |  |  | 69.908 | 61.848 |  |  |  |  | 506 |  | (RI) Recirculate: Induced Draft |  | RI | Closed | Fresh | Ground | Wells | Gulf Coast Authority WW Treat Plant | OP | 8 | 2001 |  |  | OP | 6 | 2001 | 6 | 2040 | OP | 6 | 2001 | N | NG | CT | N/A | IPP Non-CHP | 1 |  |  |  | 1C MB MG
14298 | TX | 55215 | Odessa Ector Generating Station | 2015 | 11 | CTG4 | HRSG3 | CTW2 | Natural Gas Fired Combined Cycle | [6 empty] | 143 | 63874 | 63874 | 681443 |  |  | 681443 |  | 681443 |  |  |  |  | 65.815 | 54.05 |  |  |  |  | 506 |  | (RI) Recirculate: Induced Draft |  | RI | Closed | Fresh | Ground | Wells | Gulf Coast Authority WW Treat Plant | OP | 8 | 2001 |  |  | OP | 6 | 2001 | 6 | 2040 | OP | 6 | 2001 | N | NG | CT | N/A | IPP Non-CHP | 1 |  |  |  | 1C MB MG
14298 | TX | 55215 | Odessa Ector Generating Station | 2015 | 12 | CTG4 | HRSG3 | CTW2 | Natural Gas Fired Combined Cycle | [6 empty] | 143 | 46917 | 46917 | 513266 |  |  | 513266 |  | 513266 |  |  |  |  | 49.695 | 40.197 |  |  |  |  | 439 |  | (RI) Recirculate: Induced Draft |  | RI | Closed | Fresh | Ground | Wells | Gulf Coast Authority WW Treat Plant | OP | 8 | 2001 |  |  | OP | 6 | 2001 | 6 | 2040 | OP | 6 | 2001 | N | NG | CT | N/A | IPP Non-CHP | 1 |  |  |  | 1C MB MG
14298 | TX | 55215 | Odessa Ector Generating Station | 2015 | 1 | STG2 | HRSG3 | CTW2 | Natural Gas Fired Combined Cycle | 211.5 | 111408 | 106179 | [6 empty] | 38710 | 38710 |  |  |  | 38710 |  |  |  |  | 66.652 | 60.157 |  |  |  |  | 718 |  | (RI) Recirculate: Induced Draft |  | RI | Closed | Fresh | Ground | Wells | Gulf Coast Authority WW Treat Plant | OP | 8 | 2001 |  |  | OP | 6 | 2001 | 6 | 2040 | OP | 6 | 2001 | N | NG | CA | Y | IPP Non-CHP | 1 |  |  |  | 1C MB MG
14298 | TX | 55215 | Odessa Ector Generating Station | 2015 | 2 | STG2 | HRSG3 | CTW2 | Natural Gas Fired Combined Cycle | 211.5 | 80875 | 76327 | [6 empty] | 45382 | 45382 |  |  |  | 45382 |  |  |  |  | 51.091 | 46.146 |  |  |  |  | 546 |  | (RI) Recirculate: Induced Draft |  | RI | Closed | Fresh | Ground | Wells | Gulf Coast Authority WW Treat Plant | OP | 8 | 2001 |  |  | OP | 6 | 2001 | 6 | 2040 | OP | 6 | 2001 | N | NG | CA | Y | IPP Non-CHP | 1 |  |  |  | 1C MB MG
14298 | TX | 55215 | Odessa Ector Generating Station | 2015 | 3 | STG2 | HRSG3 | CTW2 | Natural Gas Fired Combined Cycle | 211.5 | 111035 | 105231 | [6 empty] | 84546 | 84546 |  |  |  | 84546 |  |  |  |  | 71.468 | 65.302 |  |  |  |  | 630 |  | (RI) Recirculate: Induced Draft |  | RI | Closed | Fresh | Ground | Wells | Gulf Coast Authority WW Treat Plant | OP | 8 | 2001 |  |  | OP | 6 | 2001 | 6 | 2040 | OP | 6 | 2001 | N | NG | CA | Y | IPP Non-CHP | 1 |  |  |  | 1C MB MG
14298 | TX | 55215 | Odessa Ector Generating Station | 2015 | 4 | STG2 | HRSG3 | CTW2 | Natural Gas Fired Combined Cycle | 211.5 | 91086 | 85729 | [6 empty] | 70834 | 70834 |  |  |  | 70834 |  |  |  |  | 61.698 | 60.344 |  |  |  |  | 542 |  | (RI) Recirculate: Induced Draft |  | RI | Closed | Fresh | Ground | Wells | Gulf Coast Authority WW Treat Plant | OP | 8 | 2001 |  |  | OP | 6 | 2001 | 6 | 2040 | OP | 6 | 2001 | N | NG | CA | Y | IPP Non-CHP | 1 |  |  |  | 1C MB MG
14298 | TX | 55215 | Odessa Ector Generating Station | 2015 | 5 | STG2 | HRSG3 | CTW2 | Natural Gas Fired Combined Cycle | 211.5 | 93379 | 87551 | [6 empty] | 53901 | 53901 |  |  |  | 53901 |  |  |  |  | 69.235 | 64.13 |  |  |  |  | 647 |  | (RI) Recirculate: Induced Draft |  | RI | Closed | Fresh | Ground | Wells | Gulf Coast Authority WW Treat Plant | OP | 8 | 2001 |  |  | OP | 6 | 2001 | 6 | 2040 | OP | 6 | 2001 | N | NG | CA | Y | IPP Non-CHP | 1 |  |  |  | 1C MB MG
14298 | TX | 55215 | Odessa Ector Generating Station | 2015 | 6 | STG2 | HRSG3 | CTW2 | Natural Gas Fired Combined Cycle | 211.5 | 101725 | 95890 | [6 empty] | 66688 | 66688 |  |  |  | 66688 |  |  |  |  | 76.494 | 67.508 |  |  |  |  | 668 |  | (RI) Recirculate: Induced Draft |  | RI | Closed | Fresh | Ground | Wells | Gulf Coast Authority WW Treat Plant | OP | 8 | 2001 |  |  | OP | 6 | 2001 | 6 | 2040 | OP | 6 | 2001 | N | NG | CA | Y | IPP Non-CHP | 1 |  |  |  | 1C MB MG
14298 | TX | 55215 | Odessa Ector Generating Station | 2015 | 7 | STG2 | HRSG3 | CTW2 | Natural Gas Fired Combined Cycle | 211.5 | 117413 | 111258 | [6 empty] | 81728 | 81728 |  |  |  | 81728 |  |  |  |  | 82.785 | 78.382 |  |  |  |  | 718 |  | (RI) Recirculate: Induced Draft |  | RI | Closed | Fresh | Ground | Wells | Gulf Coast Authority WW Treat Plant | OP | 8 | 2001 |  |  | OP | 6 | 2001 | 6 | 2040 | OP | 6 | 2001 | N | NG | CA | Y | IPP Non-CHP | 1 |  |  |  | 1C MB MG
14298 | TX | 55215 | Odessa Ector Generating Station | 2015 | 8 | STG2 | HRSG3 | CTW2 | Natural Gas Fired Combined Cycle | 211.5 | 120720 | 114457 | [6 empty] | 94651 | 94651 |  |  |  | 94651 |  |  |  |  | 85.12 | 81.818 |  |  |  |  | 726 |  | (RI) Recirculate: Induced Draft |  | RI | Closed | Fresh | Ground | Wells | Gulf Coast Authority WW Treat Plant | OP | 8 | 2001 |  |  | OP | 6 | 2001 | 6 | 2040 | OP | 6 | 2001 | N | NG | CA | Y | IPP Non-CHP | 1 |  |  |  | 1C MB MG
14298 | TX | 55215 | Odessa Ector Generating Station | 2015 | 9 | STG2 | HRSG3 | CTW2 | Natural Gas Fired Combined Cycle | 211.5 | 85006 | 79315 | [6 empty] | 70906 | 70906 |  |  |  | 70906 |  |  |  |  | 64.944 | 62.494 |  |  |  |  | 531 |  | (RI) Recirculate: Induced Draft |  | RI | Closed | Fresh | Ground | Wells | Gulf Coast Authority WW Treat Plant | OP | 8 | 2001 |  |  | OP | 6 | 2001 | 6 | 2040 | OP | 6 | 2001 | N | NG | CA | Y | IPP Non-CHP | 1 |  |  |  | 1C MB MG
14298 | TX | 55215 | Odessa Ector Generating Station | 2015 | 10 | STG2 | HRSG3 | CTW2 | Natural Gas Fired Combined Cycle | 211.5 | 91977 | 85933 | [6 empty] | 84730 | 84730 |  |  |  | 84730 |  |  |  |  | 69.908 | 61.848 |  |  |  |  | 506 |  | (RI) Recirculate: Induced Draft |  | RI | Closed | Fresh | Ground | Wells | Gulf Coast Authority WW Treat Plant | OP | 8 | 2001 |  |  | OP | 6 | 2001 | 6 | 2040 | OP | 6 | 2001 | N | NG | CA | Y | IPP Non-CHP | 1 |  |  |  | 1C MB MG
14298 | TX | 55215 | Odessa Ector Generating Station | 2015 | 11 | STG2 | HRSG3 | CTW2 | Natural Gas Fired Combined Cycle | 211.5 | 89879 | 84618 | [6 empty] | 78973 | 78973 |  |  |  | 78973 |  |  |  |  | 65.815 | 54.05 |  |  |  |  | 506 |  | (RI) Recirculate: Induced Draft |  | RI | Closed | Fresh | Ground | Wells | Gulf Coast Authority WW Treat Plant | OP | 8 | 2001 |  |  | OP | 6 | 2001 | 6 | 2040 | OP | 6 | 2001 | N | NG | CA | Y | IPP Non-CHP | 1 |  |  |  | 1C MB MG
14298 | TX | 55215 | Odessa Ector Generating Station | 2015 | 12 | STG2 | HRSG3 | CTW2 | Natural Gas Fired Combined Cycle | 211.5 | 58850 | 53449 | [6 empty] | 44947 | 44947 |  |  |  | 44947 |  |  |  |  | 49.695 | 40.197 |  |  |  |  | 439 |  | (RI) Recirculate: Induced Draft |  | RI | Closed | Fresh | Ground | Wells | Gulf Coast Authority WW Treat Plant | OP | 8 | 2001 |  |  | OP | 6 | 2001 | 6 | 2040 | OP | 6 | 2001 | N | NG | CA | Y | IPP Non-CHP | 1 |  |  |  | 1C MB MG
14298 | TX | 55215 | Odessa Ector Generating Station | 2015 | 1 | CTG3 | HRSG4 | CTW2 | Natural Gas Fired Combined Cycle | [6 empty] | 137 | 101394 | 101394 | 1069350 |  |  | 1069350 |  | 1069350 |  |  |  |  | 66.652 | 60.157 |  |  |  |  | 718 |  | (RI) Recirculate: Induced Draft |  | RI | Closed | Fresh | Ground | Wells | Gulf Coast Authority WW Treat Plant | OP | 8 | 2001 |  |  | OP | 6 | 2001 | 6 | 2040 | OP | 6 | 2001 | N | NG | CT | N/A | IPP Non-CHP | 1 |  |  |  | 1C MB MG
14298 | TX | 55215 | Odessa Ector Generating Station | 2015 | 2 | CTG3 | HRSG4 | CTW2 | Natural Gas Fired Combined Cycle | [6 empty] | 137 | 74205 | 74205 | 794559 |  |  | 794559 |  | 794559 |  |  |  |  | 51.091 | 46.146 |  |  |  |  | 546 |  | (RI) Recirculate: Induced Draft |  | RI | Closed | Fresh | Ground | Wells | Gulf Coast Authority WW Treat Plant | OP | 8 | 2001 |  |  | OP | 6 | 2001 | 6 | 2040 | OP | 6 | 2001 | N | NG | CT | N/A | IPP Non-CHP | 1 |  |  |  | 1C MB MG
14298 | TX | 55215 | Odessa Ector Generating Station | 2015 | 3 | CTG3 | HRSG4 | CTW2 | Natural Gas Fired Combined Cycle | [6 empty] | 137 | 85101 | 85101 | 909194 |  |  | 909194 |  | 909194 |  |  |  |  | 71.468 | 65.302 |  |  |  |  | 630 |  | (RI) Recirculate: Induced Draft |  | RI | Closed | Fresh | Ground | Wells | Gulf Coast Authority WW Treat Plant | OP | 8 | 2001 |  |  | OP | 6 | 2001 | 6 | 2040 | OP | 6 | 2001 | N | NG | CT | N/A | IPP Non-CHP | 1 |  |  |  | 1C MB MG
14298 | TX | 55215 | Odessa Ector Generating Station | 2015 | 4 | CTG3 | HRSG4 | CTW2 | Natural Gas Fired Combined Cycle | [6 empty] | 137 | 71055 | 71055 | 763044 |  |  | 763044 |  | 763044 |  |  |  |  | 61.698 | 60.344 |  |  |  |  | 542 |  | (RI) Recirculate: Induced Draft |  | RI | Closed | Fresh | Ground | Wells | Gulf Coast Authority WW Treat Plant | OP | 8 | 2001 |  |  | OP | 6 | 2001 | 6 | 2040 | OP | 6 | 2001 | N | NG | CT | N/A | IPP Non-CHP | 1 |  |  |  | 1C MB MG
14298 | TX | 55215 | Odessa Ector Generating Station | 2015 | 5 | CTG3 | HRSG4 | CTW2 | Natural Gas Fired Combined Cycle | [6 empty] | 137 | 75472 | 75472 | 825842 |  |  | 825842 |  | 825842 |  |  |  |  | 69.235 | 64.13 |  |  |  |  | 647 |  | (RI) Recirculate: Induced Draft |  | RI | Closed | Fresh | Ground | Wells | Gulf Coast Authority WW Treat Plant | OP | 8 | 2001 |  |  | OP | 6 | 2001 | 6 | 2040 | OP | 6 | 2001 | N | NG | CT | N/A | IPP Non-CHP | 1 |  |  |  | 1C MB MG
14298 | TX | 55215 | Odessa Ector Generating Station | 2015 | 6 | CTG3 | HRSG4 | CTW2 | Natural Gas Fired Combined Cycle | [6 empty] | 137 | 69605 | 69605 | 762208 |  |  | 762208 |  | 762208 |  |  |  |  | 76.494 | 67.508 |  |  |  |  | 668 |  | (RI) Recirculate: Induced Draft |  | RI | Closed | Fresh | Ground | Wells | Gulf Coast Authority WW Treat Plant | OP | 8 | 2001 |  |  | OP | 6 | 2001 | 6 | 2040 | OP | 6 | 2001 | N | NG | CT | N/A | IPP Non-CHP | 1 |  |  |  | 1C MB MG
14298 | TX | 55215 | Odessa Ector Generating Station | 2015 | 7 | CTG3 | HRSG4 | CTW2 | Natural Gas Fired Combined Cycle | [6 empty] | 137 | 82402 | 82402 | 905856 |  |  | 905856 |  | 905856 |  |  |  |  | 82.785 | 78.382 |  |  |  |  | 718 |  | (RI) Recirculate: Induced Draft |  | RI | Closed | Fresh | Ground | Wells | Gulf Coast Authority WW Treat Plant | OP | 8 | 2001 |  |  | OP | 6 | 2001 | 6 | 2040 | OP | 6 | 2001 | N | NG | CT | N/A | IPP Non-CHP | 1 |  |  |  | 1C MB MG
14298 | TX | 55215 | Odessa Ector Generating Station | 2015 | 8 | CTG3 | HRSG4 | CTW2 | Natural Gas Fired Combined Cycle | [6 empty] | 137 | 83857 | 83857 | 920947 |  |  | 920947 |  | 920947 |  |  |  |  | 85.12 | 81.818 |  |  |  |  | 726 |  | (RI) Recirculate: Induced Draft |  | RI | Closed | Fresh | Ground | Wells | Gulf Coast Authority WW Treat Plant | OP | 8 | 2001 |  |  | OP | 6 | 2001 | 6 | 2040 | OP | 6 | 2001 | N | NG | CT | N/A | IPP Non-CHP | 1 |  |  |  | 1C MB MG
14298 | TX | 55215 | Odessa Ector Generating Station | 2015 | 9 | CTG3 | HRSG4 | CTW2 | Natural Gas Fired Combined Cycle | [6 empty] | 137 | 55972 | 55972 | 619050 |  |  | 619050 |  | 619050 |  |  |  |  | 64.944 | 62.494 |  |  |  |  | 531 |  | (RI) Recirculate: Induced Draft |  | RI | Closed | Fresh | Ground | Wells | Gulf Coast Authority WW Treat Plant | OP | 8 | 2001 |  |  | OP | 6 | 2001 | 6 | 2040 | OP | 6 | 2001 | N | NG | CT | N/A | IPP Non-CHP | 1 |  |  |  | 1C MB MG
14298 | TX | 55215 | Odessa Ector Generating Station | 2015 | 10 | CTG3 | HRSG4 | CTW2 | Natural Gas Fired Combined Cycle | [6 empty] | 137 | 69000 | 69000 | 748002 |  |  | 748002 |  | 748002 |  |  |  |  | 69.908 | 61.848 |  |  |  |  | 506 |  | (RI) Recirculate: Induced Draft |  | RI | Closed | Fresh | Ground | Wells | Gulf Coast Authority WW Treat Plant | OP | 8 | 2001 |  |  | OP | 6 | 2001 | 6 | 2040 | OP | 6 | 2001 | N | NG | CT | N/A | IPP Non-CHP | 1 |  |  |  | 1C MB MG
14298 | TX | 55215 | Odessa Ector Generating Station | 2015 | 11 | CTG3 | HRSG4 | CTW2 | Natural Gas Fired Combined Cycle | [6 empty] | 137 | 69825 | 69825 | 750770 |  |  | 750770 |  | 750770 |  |  |  |  | 65.815 | 54.05 |  |  |  |  | 506 |  | (RI) Recirculate: Induced Draft |  | RI | Closed | Fresh | Ground | Wells | Gulf Coast Authority WW Treat Plant | OP | 8 | 2001 |  |  | OP | 6 | 2001 | 6 | 2040 | OP | 6 | 2001 | N | NG | CT | N/A | IPP Non-CHP | 1 |  |  |  | 1C MB MG
14298 | TX | 55215 | Odessa Ector Generating Station | 2015 | 12 | CTG3 | HRSG4 | CTW2 | Natural Gas Fired Combined Cycle | [6 empty] | 137 | 43804 | 43804 | 479295 |  |  | 479295 |  | 479295 |  |  |  |  | 49.695 | 40.197 |  |  |  |  | 439 |  | (RI) Recirculate: Induced Draft |  | RI | Closed | Fresh | Ground | Wells | Gulf Coast Authority WW Treat Plant | OP | 8 | 2001 |  |  | OP | 6 | 2001 | 6 | 2040 | OP | 6 | 2001 | N | NG | CT | N/A | IPP Non-CHP | 1 |  |  |  | 1C MB MG
14298 | TX | 55215 | Odessa Ector Generating Station | 2015 | 1 | CTG4 | HRSG4 | CTW2 | Natural Gas Fired Combined Cycle | [6 empty] | 143 | 93543 | 93543 | 971411 |  |  | 971411 |  | 971411 |  |  |  |  | 66.652 | 60.157 |  |  |  |  | 718 |  | (RI) Recirculate: Induced Draft |  | RI | Closed | Fresh | Ground | Wells | Gulf Coast Authority WW Treat Plant | OP | 8 | 2001 |  |  | OP | 6 | 2001 | 6 | 2040 | OP | 6 | 2001 | N | NG | CT | N/A | IPP Non-CHP | 1 |  |  |  | 1C MB MG
14298 | TX | 55215 | Odessa Ector Generating Station | 2015 | 2 | CTG4 | HRSG4 | CTW2 | Natural Gas Fired Combined Cycle | [6 empty] | 143 | 59810 | 59810 | 630420 |  |  | 630420 |  | 630420 |  |  |  |  | 51.091 | 46.146 |  |  |  |  | 546 |  | (RI) Recirculate: Induced Draft |  | RI | Closed | Fresh | Ground | Wells | Gulf Coast Authority WW Treat Plant | OP | 8 | 2001 |  |  | OP | 6 | 2001 | 6 | 2040 | OP | 6 | 2001 | N | NG | CT | N/A | IPP Non-CHP | 1 |  |  |  | 1C MB MG
14298 | TX | 55215 | Odessa Ector Generating Station | 2015 | 3 | CTG4 | HRSG4 | CTW2 | Natural Gas Fired Combined Cycle | [6 empty] | 143 | 85027 | 85027 | 899670 |  |  | 899670 |  | 899670 |  |  |  |  | 71.468 | 65.302 |  |  |  |  | 630 |  | (RI) Recirculate: Induced Draft |  | RI | Closed | Fresh | Ground | Wells | Gulf Coast Authority WW Treat Plant | OP | 8 | 2001 |  |  | OP | 6 | 2001 | 6 | 2040 | OP | 6 | 2001 | N | NG | CT | N/A | IPP Non-CHP | 1 |  |  |  | 1C MB MG
14298 | TX | 55215 | Odessa Ector Generating Station | 2015 | 4 | CTG4 | HRSG4 | CTW2 | Natural Gas Fired Combined Cycle | [6 empty] | 143 | 67686 | 67686 | 721072 |  |  | 721072 |  | 721072 |  |  |  |  | 61.698 | 60.344 |  |  |  |  | 542 |  | (RI) Recirculate: Induced Draft |  | RI | Closed | Fresh | Ground | Wells | Gulf Coast Authority WW Treat Plant | OP | 8 | 2001 |  |  | OP | 6 | 2001 | 6 | 2040 | OP | 6 | 2001 | N | NG | CT | N/A | IPP Non-CHP | 1 |  |  |  | 1C MB MG
14298 | TX | 55215 | Odessa Ector Generating Station | 2015 | 5 | CTG4 | HRSG4 | CTW2 | Natural Gas Fired Combined Cycle | [6 empty] | 143 | 71388 | 71388 | 774601 |  |  | 774601 |  | 774601 |  |  |  |  | 69.235 | 64.13 |  |  |  |  | 647 |  | (RI) Recirculate: Induced Draft |  | RI | Closed | Fresh | Ground | Wells | Gulf Coast Authority WW Treat Plant | OP | 8 | 2001 |  |  | OP | 6 | 2001 | 6 | 2040 | OP | 6 | 2001 | N | NG | CT | N/A | IPP Non-CHP | 1 |  |  |  | 1C MB MG
14298 | TX | 55215 | Odessa Ector Generating Station | 2015 | 6 | CTG4 | HRSG4 | CTW2 | Natural Gas Fired Combined Cycle | [6 empty] | 143 | 84000 | 84000 | 913456 |  |  | 913456 |  | 913456 |  |  |  |  | 76.494 | 67.508 |  |  |  |  | 668 |  | (RI) Recirculate: Induced Draft |  | RI | Closed | Fresh | Ground | Wells | Gulf Coast Authority WW Treat Plant | OP | 8 | 2001 |  |  | OP | 6 | 2001 | 6 | 2040 | OP | 6 | 2001 | N | NG | CT | N/A | IPP Non-CHP | 1 |  |  |  | 1C MB MG
14298 | TX | 55215 | Odessa Ector Generating Station | 2015 | 7 | CTG4 | HRSG4 | CTW2 | Natural Gas Fired Combined Cycle | [6 empty] | 143 | 89697 | 89697 | 979054 |  |  | 979054 |  | 979054 |  |  |  |  | 82.785 | 78.382 |  |  |  |  | 718 |  | (RI) Recirculate: Induced Draft |  | RI | Closed | Fresh | Ground | Wells | Gulf Coast Authority WW Treat Plant | OP | 8 | 2001 |  |  | OP | 6 | 2001 | 6 | 2040 | OP | 6 | 2001 | N | NG | CT | N/A | IPP Non-CHP | 1 |  |  |  | 1C MB MG
14298 | TX | 55215 | Odessa Ector Generating Station | 2015 | 8 | CTG4 | HRSG4 | CTW2 | Natural Gas Fired Combined Cycle | [6 empty] | 143 | 89477 | 89477 | 976157 |  |  | 976157 |  | 976157 |  |  |  |  | 85.12 | 81.818 |  |  |  |  | 726 |  | (RI) Recirculate: Induced Draft |  | RI | Closed | Fresh | Ground | Wells | Gulf Coast Authority WW Treat Plant | OP | 8 | 2001 |  |  | OP | 6 | 2001 | 6 | 2040 | OP | 6 | 2001 | N | NG | CT | N/A | IPP Non-CHP | 1 |  |  |  | 1C MB MG
14298 | TX | 55215 | Odessa Ector Generating Station | 2015 | 9 | CTG4 | HRSG4 | CTW2 | Natural Gas Fired Combined Cycle | [6 empty] | 143 | 66041 | 66041 | 721001 |  |  | 721001 |  | 721001 |  |  |  |  | 64.944 | 62.494 |  |  |  |  | 531 |  | (RI) Recirculate: Induced Draft |  | RI | Closed | Fresh | Ground | Wells | Gulf Coast Authority WW Treat Plant | OP | 8 | 2001 |  |  | OP | 6 | 2001 | 6 | 2040 | OP | 6 | 2001 | N | NG | CT | N/A | IPP Non-CHP | 1 |  |  |  | 1C MB MG
14298 | TX | 55215 | Odessa Ector Generating Station | 2015 | 10 | CTG4 | HRSG4 | CTW2 | Natural Gas Fired Combined Cycle | [6 empty] | 143 | 64637 | 64637 | 694243 |  |  | 694243 |  | 694243 |  |  |  |  | 69.908 | 61.848 |  |  |  |  | 506 |  | (RI) Recirculate: Induced Draft |  | RI | Closed | Fresh | Ground | Wells | Gulf Coast Authority WW Treat Plant | OP | 8 | 2001 |  |  | OP | 6 | 2001 | 6 | 2040 | OP | 6 | 2001 | N | NG | CT | N/A | IPP Non-CHP | 1 |  |  |  | 1C MB MG
14298 | TX | 55215 | Odessa Ector Generating Station | 2015 | 11 | CTG4 | HRSG4 | CTW2 | Natural Gas Fired Combined Cycle | [6 empty] | 143 | 63874 | 63874 | 681443 |  |  | 681443 |  | 681443 |  |  |  |  | 65.815 | 54.05 |  |  |  |  | 506 |  | (RI) Recirculate: Induced Draft |  | RI | Closed | Fresh | Ground | Wells | Gulf Coast Authority WW Treat Plant | OP | 8 | 2001 |  |  | OP | 6 | 2001 | 6 | 2040 | OP | 6 | 2001 | N | NG | CT | N/A | IPP Non-CHP | 1 |  |  |  | 1C MB MG
14298 | TX | 55215 | Odessa Ector Generating Station | 2015 | 12 | CTG4 | HRSG4 | CTW2 | Natural Gas Fired Combined Cycle | [6 empty] | 143 | 46917 | 46917 | 513266 |  |  | 513266 |  | 513266 |  |  |  |  | 49.695 | 40.197 |  |  |  |  | 439 |  | (RI) Recirculate: Induced Draft |  | RI | Closed | Fresh | Ground | Wells | Gulf Coast Authority WW Treat Plant | OP | 8 | 2001 |  |  | OP | 6 | 2001 | 6 | 2040 | OP | 6 | 2001 | N | NG | CT | N/A | IPP Non-CHP | 1 |  |  |  | 1C MB MG
14298 | TX | 55215 | Odessa Ector Generating Station | 2015 | 1 | STG2 | HRSG4 | CTW2 | Natural Gas Fired Combined Cycle | 211.5 | 111408 | 106179 | [6 empty] | 34330 | 34330 |  |  |  | 34330 |  |  |  |  | 66.652 | 60.157 |  |  |  |  | 718 |  | (RI) Recirculate: Induced Draft |  | RI | Closed | Fresh | Ground | Wells | Gulf Coast Authority WW Treat Plant | OP | 8 | 2001 |  |  | OP | 6 | 2001 | 6 | 2040 | OP | 6 | 2001 | N | NG | CA | Y | IPP Non-CHP | 1 |  |  |  | 1C MB MG
14298 | TX | 55215 | Odessa Ector Generating Station | 2015 | 2 | STG2 | HRSG4 | CTW2 | Natural Gas Fired Combined Cycle | 211.5 | 80875 | 76327 | [6 empty] | 36240 | 36240 |  |  |  | 36240 |  |  |  |  | 51.091 | 46.146 |  |  |  |  | 546 |  | (RI) Recirculate: Induced Draft |  | RI | Closed | Fresh | Ground | Wells | Gulf Coast Authority WW Treat Plant | OP | 8 | 2001 |  |  | OP | 6 | 2001 | 6 | 2040 | OP | 6 | 2001 | N | NG | CA | Y | IPP Non-CHP | 1 |  |  |  | 1C MB MG
14298 | TX | 55215 | Odessa Ector Generating Station | 2015 | 3 | STG2 | HRSG4 | CTW2 | Natural Gas Fired Combined Cycle | 211.5 | 111035 | 105231 | [6 empty] | 81320 | 81320 |  |  |  | 81320 |  |  |  |  | 71.468 | 65.302 |  |  |  |  | 630 |  | (RI) Recirculate: Induced Draft |  | RI | Closed | Fresh | Ground | Wells | Gulf Coast Authority WW Treat Plant | OP | 8 | 2001 |  |  | OP | 6 | 2001 | 6 | 2040 | OP | 6 | 2001 | N | NG | CA | Y | IPP Non-CHP | 1 |  |  |  | 1C MB MG
14298 | TX | 55215 | Odessa Ector Generating Station | 2015 | 4 | STG2 | HRSG4 | CTW2 | Natural Gas Fired Combined Cycle | 211.5 | 91086 | 85729 | [6 empty] | 60515 | 60515 |  |  |  | 60515 |  |  |  |  | 61.698 | 60.344 |  |  |  |  | 542 |  | (RI) Recirculate: Induced Draft |  | RI | Closed | Fresh | Ground | Wells | Gulf Coast Authority WW Treat Plant | OP | 8 | 2001 |  |  | OP | 6 | 2001 | 6 | 2040 | OP | 6 | 2001 | N | NG | CA | Y | IPP Non-CHP | 1 |  |  |  | 1C MB MG
14298 | TX | 55215 | Odessa Ector Generating Station | 2015 | 5 | STG2 | HRSG4 | CTW2 | Natural Gas Fired Combined Cycle | 211.5 | 93379 | 87551 | [6 empty] | 39970 | 39970 |  |  |  | 39970 |  |  |  |  | 69.235 | 64.13 |  |  |  |  | 647 |  | (RI) Recirculate: Induced Draft |  | RI | Closed | Fresh | Ground | Wells | Gulf Coast Authority WW Treat Plant | OP | 8 | 2001 |  |  | OP | 6 | 2001 | 6 | 2040 | OP | 6 | 2001 | N | NG | CA | Y | IPP Non-CHP | 1 |  |  |  | 1C MB MG
14298 | TX | 55215 | Odessa Ector Generating Station | 2015 | 6 | STG2 | HRSG4 | CTW2 | Natural Gas Fired Combined Cycle | 211.5 | 101725 | 95890 | [6 empty] | 63242 | 63242 |  |  |  | 63242 |  |  |  |  | 76.494 | 67.508 |  |  |  |  | 668 |  | (RI) Recirculate: Induced Draft |  | RI | Closed | Fresh | Ground | Wells | Gulf Coast Authority WW Treat Plant | OP | 8 | 2001 |  |  | OP | 6 | 2001 | 6 | 2040 | OP | 6 | 2001 | N | NG | CA | Y | IPP Non-CHP | 1 |  |  |  | 1C MB MG
14298 | TX | 55215 | Odessa Ector Generating Station | 2015 | 7 | STG2 | HRSG4 | CTW2 | Natural Gas Fired Combined Cycle | 211.5 | 117413 | 111258 | [6 empty] | 79676 | 79676 |  |  |  | 79676 |  |  |  |  | 82.785 | 78.382 |  |  |  |  | 718 |  | (RI) Recirculate: Induced Draft |  | RI | Closed | Fresh | Ground | Wells | Gulf Coast Authority WW Treat Plant | OP | 8 | 2001 |  |  | OP | 6 | 2001 | 6 | 2040 | OP | 6 | 2001 | N | NG | CA | Y | IPP Non-CHP | 1 |  |  |  | 1C MB MG
14298 | TX | 55215 | Odessa Ector Generating Station | 2015 | 8 | STG2 | HRSG4 | CTW2 | Natural Gas Fired Combined Cycle | 211.5 | 120720 | 114457 | [6 empty] | 93946 | 93946 |  |  |  | 93946 |  |  |  |  | 85.12 | 81.818 |  |  |  |  | 726 |  | (RI) Recirculate: Induced Draft |  | RI | Closed | Fresh | Ground | Wells | Gulf Coast Authority WW Treat Plant | OP | 8 | 2001 |  |  | OP | 6 | 2001 | 6 | 2040 | OP | 6 | 2001 | N | NG | CA | Y | IPP Non-CHP | 1 |  |  |  | 1C MB MG
14298 | TX | 55215 | Odessa Ector Generating Station | 2015 | 9 | STG2 | HRSG4 | CTW2 | Natural Gas Fired Combined Cycle | 211.5 | 85006 | 79315 | [6 empty] | 75236 | 75236 |  |  |  | 75236 |  |  |  |  | 64.944 | 62.494 |  |  |  |  | 531 |  | (RI) Recirculate: Induced Draft |  | RI | Closed | Fresh | Ground | Wells | Gulf Coast Authority WW Treat Plant | OP | 8 | 2001 |  |  | OP | 6 | 2001 | 6 | 2040 | OP | 6 | 2001 | N | NG | CA | Y | IPP Non-CHP | 1 |  |  |  | 1C MB MG
14298 | TX | 55215 | Odessa Ector Generating Station | 2015 | 10 | STG2 | HRSG4 | CTW2 | Natural Gas Fired Combined Cycle | 211.5 | 91977 | 85933 | [6 empty] | 82140 | 82140 |  |  |  | 82140 |  |  |  |  | 69.908 | 61.848 |  |  |  |  | 506 |  | (RI) Recirculate: Induced Draft |  | RI | Closed | Fresh | Ground | Wells | Gulf Coast Authority WW Treat Plant | OP | 8 | 2001 |  |  | OP | 6 | 2001 | 6 | 2040 | OP | 6 | 2001 | N | NG | CA | Y | IPP Non-CHP | 1 |  |  |  | 1C MB MG
14298 | TX | 55215 | Odessa Ector Generating Station | 2015 | 11 | STG2 | HRSG4 | CTW2 | Natural Gas Fired Combined Cycle | 211.5 | 89879 | 84618 | [6 empty] | 76304 | 76304 |  |  |  | 76304 |  |  |  |  | 65.815 | 54.05 |  |  |  |  | 506 |  | (RI) Recirculate: Induced Draft |  | RI | Closed | Fresh | Ground | Wells | Gulf Coast Authority WW Treat Plant | OP | 8 | 2001 |  |  | OP | 6 | 2001 | 6 | 2040 | OP | 6 | 2001 | N | NG | CA | Y | IPP Non-CHP | 1 |  |  |  | 1C MB MG
14298 | TX | 55215 | Odessa Ector Generating Station | 2015 | 12 | STG2 | HRSG4 | CTW2 | Natural Gas Fired Combined Cycle | 211.5 | 58850 | 53449 | [6 empty] | 39375 | 39375 |  |  |  | 39375 |  |  |  |  | 49.695 | 40.197 |  |  |  |  | 439 |  | (RI) Recirculate: Induced Draft |  | RI | Closed | Fresh | Ground | Wells | Gulf Coast Authority WW Treat Plant | OP | 8 | 2001 |  |  | OP | 6 | 2001 | 6 | 2040 | OP | 6 | 2001 | N | NG | CA | Y | IPP Non-CHP | 1 |  |  |  | 1C MB MG
2843 | CA | 55217 | Los Medanos Energy Center | 2015 | 1 | CTG1 | HRSG1 | CT | Natural Gas Fired Combined Cycle | [6 empty] | 165 | 119171 | 116681 | 1275029 |  |  | 1275029 |  | 1275029 |  |  |  |  | 72.022 | 36.843 |  |  |  |  | 744 |  | (RI) Recirculate: Induced Draft |  | RI | Closed | Reclaimed | Discharge | Delta Diablo Sanitation Dist | Delta Diablo Sanitation Dist | OP | 8 | 2001 |  |  | OP | 8 | 2001 | 8 | 2031 | OP | 8 | 2001 | Y | NG | CT | N/A | IPP CHP | 1 |  |  |  | 1C MB MG
2843 | CA | 55217 | Los Medanos Energy Center | 2015 | 2 | CTG1 | HRSG1 | CT | Natural Gas Fired Combined Cycle | [6 empty] | 165 | 18 | 14 | 0 |  |  | 0 |  | 0 |  |  |  |  | 0.53 | 0 |  |  |  |  | 66 |  | (RI) Recirculate: Induced Draft |  | RI | Closed | Reclaimed | Discharge | Delta Diablo Sanitation Dist | Delta Diablo Sanitation Dist | OP | 8 | 2001 |  |  | OP | 8 | 2001 | 8 | 2031 | OP | 8 | 2001 | Y | NG | CT | N/A | IPP CHP | 1 |  |  |  | 1C MB MG
2843 | CA | 55217 | Los Medanos Energy Center | 2015 | 3 | CTG1 | HRSG1 | CT | Natural Gas Fired Combined Cycle | [6 empty] | 165 | 0 | 0 | 0 |  |  | 0 |  | 0 |  |  |  |  | 0 | 0 |  |  |  |  | 0 |  | (RI) Recirculate: Induced Draft |  | RI | Closed | Reclaimed | Discharge | Delta Diablo Sanitation Dist | Delta Diablo Sanitation Dist | OP | 8 | 2001 |  |  | OP | 8 | 2001 | 8 | 2031 | OP | 8 | 2001 | Y | NG | CT | N/A | IPP CHP | 1 |  |  |  | 1C MB MG
2843 | CA | 55217 | Los Medanos Energy Center | 2015 | 4 | CTG1 | HRSG1 | CT | Natural Gas Fired Combined Cycle | [6 empty] | 165 | 50349 | 49208 | 535702 |  |  | 535702 |  | 535702 |  |  |  |  | 41.367 | 22.852 |  |  |  |  | 464 |  | (RI) Recirculate: Induced Draft |  | RI | Closed | Reclaimed | Discharge | Delta Diablo Sanitation Dist | Delta Diablo Sanitation Dist | OP | 8 | 2001 |  |  | OP | 8 | 2001 | 8 | 2031 | OP | 8 | 2001 | Y | NG | CT | N/A | IPP CHP | 1 |  |  |  | 1C MB MG
2843 | CA | 55217 | Los Medanos Energy Center | 2015 | 5 | CTG1 | HRSG1 | CT | Natural Gas Fired Combined Cycle | [6 empty] | 165 | 113395 | 110902 | 1223282 |  |  | 1223282 |  | 1223282 |  |  |  |  | 81.666 | 42.459 |  |  |  |  | 744 |  | (RI) Recirculate: Induced Draft |  | RI | Closed | Reclaimed | Discharge | Delta Diablo Sanitation Dist | Delta Diablo Sanitation Dist | OP | 8 | 2001 |  |  | OP | 8 | 2001 | 8 | 2031 | OP | 8 | 2001 | Y | NG | CT | N/A | IPP CHP | 1 |  |  |  | 1C MB MG
2843 | CA | 55217 | Los Medanos Energy Center | 2015 | 6 | CTG1 | HRSG1 | CT | Natural Gas Fired Combined Cycle | [6 empty] | 165 | 95562 | 94781 | 1048314 |  |  | 1048314 |  | 1048314 |  |  |  |  | 79.385 | 37.563 |  |  |  |  | 720 |  | (RI) Recirculate: Induced Draft |  | RI | Closed | Reclaimed | Discharge | Delta Diablo Sanitation Dist | Delta Diablo Sanitation Dist | OP | 8 | 2001 |  |  | OP | 8 | 2001 | 8 | 2031 | OP | 8 | 2001 | Y | NG | CT | N/A | IPP CHP | 1 |  |  |  | 1C MB MG
2843 | CA | 55217 | Los Medanos Energy Center | 2015 | 7 | CTG1 | HRSG1 | CT | Natural Gas Fired Combined Cycle | [6 empty] | 165 | 97142 | 94731 | 1064215 |  |  | 1064215 |  | 1064215 |  |  |  |  | 80.334 | 31.185 |  |  |  |  | 744 |  | (RI) Recirculate: Induced Draft |  | RI | Closed | Reclaimed | Discharge | Delta Diablo Sanitation Dist | Delta Diablo Sanitation Dist | OP | 8 | 2001 |  |  | OP | 8 | 2001 | 8 | 2031 | OP | 8 | 2001 | Y | NG | CT | N/A | IPP CHP | 1 |  |  |  | 1C MB MG
2843 | CA | 55217 | Los Medanos Energy Center | 2015 | 8 | CTG1 | HRSG1 | CT | Natural Gas Fired Combined Cycle | [6 empty] | 165 | 107986 | 105487 | 1193310 |  |  | 1193310 |  | 1193310 |  |  |  |  | 77.382 | 25.664 |  |  |  |  | 744 |  | (RI) Recirculate: Induced Draft |  | RI | Closed | Reclaimed | Discharge | Delta Diablo Sanitation Dist | Delta Diablo Sanitation Dist | OP | 8 | 2001 |  |  | OP | 8 | 2001 | 8 | 2031 | OP | 8 | 2001 | Y | NG | CT | N/A | IPP CHP | 1 |  |  |  | 1C MB MG
2843 | CA | 55217 | Los Medanos Energy Center | 2015 | 9 | CTG1 | HRSG1 | CT | Natural Gas Fired Combined Cycle | [6 empty] | 165 | 107891 | 105723 | 1182664 |  |  | 1182664 |  | 1182664 |  |  |  |  | 78.313 | 38.091 |  |  |  |  | 720 |  | (RI) Recirculate: Induced Draft |  | RI | Closed | Reclaimed | Discharge | Delta Diablo Sanitation Dist | Delta Diablo Sanitation Dist | OP | 8 | 2001 |  |  | OP | 8 | 2001 | 8 | 2031 | OP | 8 | 2001 | Y | NG | CT | N/A | IPP CHP | 1 |  |  |  | 1C MB MG
2843 | CA | 55217 | Los Medanos Energy Center | 2015 | 10 | CTG1 | HRSG1 | CT | Natural Gas Fired Combined Cycle | [6 empty] | 165 | 115526 | 115041 | 1254156 |  |  | 1254156 |  | 1254156 |  |  |  |  | 85.688 | 44.697 |  |  |  |  | 744 |  | (RI) Recirculate: Induced Draft |  | RI | Closed | Reclaimed | Discharge | Delta Diablo Sanitation Dist | Delta Diablo Sanitation Dist | OP | 8 | 2001 |  |  | OP | 8 | 2001 | 8 | 2031 | OP | 8 | 2001 | Y | NG | CT | N/A | IPP CHP | 1 |  |  |  | 1C MB MG
2843 | CA | 55217 | Los Medanos Energy Center | 2015 | 11 | CTG1 | HRSG1 | CT | Natural Gas Fired Combined Cycle | [6 empty] | 165 | 89984 | 87793 | 983989 |  |  | 983989 |  | 983989 |  |  |  |  | 55.159 | 24.43 |  |  |  |  | 709 |  | (RI) Recirculate: Induced Draft |  | RI | Closed | Reclaimed | Discharge | Delta Diablo Sanitation Dist | Delta Diablo Sanitation Dist | OP | 8 | 2001 |  |  | OP | 8 | 2001 | 8 | 2031 | OP | 8 | 2001 | Y | NG | CT | N/A | IPP CHP | 1 |  |  |  | 1C MB MG
2843 | CA | 55217 | Los Medanos Energy Center | 2015 | 12 | CTG1 | HRSG1 | CT | Natural Gas Fired Combined Cycle | [6 empty] | 165 | 90123 | 88341 | 960592 |  |  | 960592 |  | 960592 |  |  |  |  | 50.432 | 24.261 |  |  |  |  | 599 |  | (RI) Recirculate: Induced Draft |  | RI | Closed | Reclaimed | Discharge | Delta Diablo Sanitation Dist | Delta Diablo Sanitation Dist | OP | 8 | 2001 |  |  | OP | 8 | 2001 | 8 | 2031 | OP | 8 | 2001 | Y | NG | CT | N/A | IPP CHP | 1 |  |  |  | 1C MB MG
2843 | CA | 55217 | Los Medanos Energy Center | 2015 | 1 | CTG2 | HRSG1 | CT | Natural Gas Fired Combined Cycle | [6 empty] | 165 | 115476 | 113074 | 1232487 |  |  | 1232487 |  | 1232487 |  |  |  |  | 72.022 | 36.843 |  |  |  |  | 744 |  | (RI) Recirculate: Induced Draft |  | RI | Closed | Reclaimed | Discharge | Delta Diablo Sanitation Dist | Delta Diablo Sanitation Dist | OP | 8 | 2001 |  |  | OP | 8 | 2001 | 8 | 2031 | OP | 8 | 2001 | Y | NG | CT | N/A | IPP CHP | 1 |  |  |  | 1C MB MG
2843 | CA | 55217 | Los Medanos Energy Center | 2015 | 2 | CTG2 | HRSG1 | CT | Natural Gas Fired Combined Cycle | [6 empty] | 165 | 0 | 0 | 0 |  |  | 0 |  | 0 |  |  |  |  | 0.53 | 0 |  |  |  |  | 66 |  | (RI) Recirculate: Induced Draft |  | RI | Closed | Reclaimed | Discharge | Delta Diablo Sanitation Dist | Delta Diablo Sanitation Dist | OP | 8 | 2001 |  |  | OP | 8 | 2001 | 8 | 2031 | OP | 8 | 2001 | Y | NG | CT | N/A | IPP CHP | 1 |  |  |  | 1C MB MG
2843 | CA | 55217 | Los Medanos Energy Center | 2015 | 3 | CTG2 | HRSG1 | CT | Natural Gas Fired Combined Cycle | [6 empty] | 165 | 0 | 0 | 0 |  |  | 0 |  | 0 |  |  |  |  | 0 | 0 |  |  |  |  | 0 |  | (RI) Recirculate: Induced Draft |  | RI | Closed | Reclaimed | Discharge | Delta Diablo Sanitation Dist | Delta Diablo Sanitation Dist | OP | 8 | 2001 |  |  | OP | 8 | 2001 | 8 | 2031 | OP | 8 | 2001 | Y | NG | CT | N/A | IPP CHP | 1 |  |  |  | 1C MB MG
2843 | CA | 55217 | Los Medanos Energy Center | 2015 | 4 | CTG2 | HRSG1 | CT | Natural Gas Fired Combined Cycle | [6 empty] | 165 | 57690 | 56192 | 623816 |  |  | 623816 |  | 623816 |  |  |  |  | 41.367 | 22.852 |  |  |  |  | 464 |  | (RI) Recirculate: Induced Draft |  | RI | Closed | Reclaimed | Discharge | Delta Diablo Sanitation Dist | Delta Diablo Sanitation Dist | OP | 8 | 2001 |  |  | OP | 8 | 2001 | 8 | 2031 | OP | 8 | 2001 | Y | NG | CT | N/A | IPP CHP | 1 |  |  |  | 1C MB MG
2843 | CA | 55217 | Los Medanos Energy Center | 2015 | 5 | CTG2 | HRSG1 | CT | Natural Gas Fired Combined Cycle | [6 empty] | 165 | 113241 | 110751 | 1227231 |  |  | 1227231 |  | 1227231 |  |  |  |  | 81.666 | 42.459 |  |  |  |  | 744 |  | (RI) Recirculate: Induced Draft |  | RI | Closed | Reclaimed | Discharge | Delta Diablo Sanitation Dist | Delta Diablo Sanitation Dist | OP | 8 | 2001 |  |  | OP | 8 | 2001 | 8 | 2031 | OP | 8 | 2001 | Y | NG | CT | N/A | IPP CHP | 1 |  |  |  | 1C MB MG
2843 | CA | 55217 | Los Medanos Energy Center | 2015 | 6 | CTG2 | HRSG1 | CT | Natural Gas Fired Combined Cycle | [6 empty] | 165 | 78495 | 77854 | 857350 |  |  | 857350 |  | 857350 |  |  |  |  | 79.385 | 37.563 |  |  |  |  | 720 |  | (RI) Recirculate: Induced Draft |  | RI | Closed | Reclaimed | Discharge | Delta Diablo Sanitation Dist | Delta Diablo Sanitation Dist | OP | 8 | 2001 |  |  | OP | 8 | 2001 | 8 | 2031 | OP | 8 | 2001 | Y | NG | CT | N/A | IPP CHP | 1 |  |  |  | 1C MB MG
2843 | CA | 55217 | Los Medanos Energy Center | 2015 | 7 | CTG2 | HRSG1 | CT | Natural Gas Fired Combined Cycle | [6 empty] | 165 | 63952 | 62364 | 692706 |  |  | 692706 |  | 692706 |  |  |  |  | 80.334 | 31.185 |  |  |  |  | 744 |  | (RI) Recirculate: Induced Draft |  | RI | Closed | Reclaimed | Discharge | Delta Diablo Sanitation Dist | Delta Diablo Sanitation Dist | OP | 8 | 2001 |  |  | OP | 8 | 2001 | 8 | 2031 | OP | 8 | 2001 | Y | NG | CT | N/A | IPP CHP | 1 |  |  |  | 1C MB MG
2843 | CA | 55217 | Los Medanos Energy Center | 2015 | 8 | CTG2 | HRSG1 | CT | Natural Gas Fired Combined Cycle | [6 empty] | 165 | 51170 | 49986 | 563940 |  |  | 563940 |  | 563940 |  |  |  |  | 77.382 | 25.664 |  |  |  |  | 744 |  | (RI) Recirculate: Induced Draft |  | RI | Closed | Reclaimed | Discharge | Delta Diablo Sanitation Dist | Delta Diablo Sanitation Dist | OP | 8 | 2001 |  |  | OP | 8 | 2001 | 8 | 2031 | OP | 8 | 2001 | Y | NG | CT | N/A | IPP CHP | 1 |  |  |  | 1C MB MG
2843 | CA | 55217 | Los Medanos Energy Center | 2015 | 9 | CTG2 | HRSG1 | CT | Natural Gas Fired Combined Cycle | [6 empty] | 165 | 66027 | 64701 | 713975 |  |  | 713975 |  | 713975 |  |  |  |  | 78.313 | 38.091 |  |  |  |  | 720 |  | (RI) Recirculate: Induced Draft |  | RI | Closed | Reclaimed | Discharge | Delta Diablo Sanitation Dist | Delta Diablo Sanitation Dist | OP | 8 | 2001 |  |  | OP | 8 | 2001 | 8 | 2031 | OP | 8 | 2001 | Y | NG | CT | N/A | IPP CHP | 1 |  |  |  | 1C MB MG
2843 | CA | 55217 | Los Medanos Energy Center | 2015 | 10 | CTG2 | HRSG1 | CT | Natural Gas Fired Combined Cycle | [6 empty] | 165 | 91085 | 90703 | 976605 |  |  | 976605 |  | 976605 |  |  |  |  | 85.688 | 44.697 |  |  |  |  | 744 |  | (RI) Recirculate: Induced Draft |  | RI | Closed | Reclaimed | Discharge | Delta Diablo Sanitation Dist | Delta Diablo Sanitation Dist | OP | 8 | 2001 |  |  | OP | 8 | 2001 | 8 | 2031 | OP | 8 | 2001 | Y | NG | CT | N/A | IPP CHP | 1 |  |  |  | 1C MB MG
2843 | CA | 55217 | Los Medanos Energy Center | 2015 | 11 | CTG2 | HRSG1 | CT | Natural Gas Fired Combined Cycle | [6 empty] | 165 | 56423 | 55049 | 620461 |  |  | 620461 |  | 620461 |  |  |  |  | 55.159 | 24.43 |  |  |  |  | 709 |  | (RI) Recirculate: Induced Draft |  | RI | Closed | Reclaimed | Discharge | Delta Diablo Sanitation Dist | Delta Diablo Sanitation Dist | OP | 8 | 2001 |  |  | OP | 8 | 2001 | 8 | 2031 | OP | 8 | 2001 | Y | NG | CT | N/A | IPP CHP | 1 |  |  |  | 1C MB MG
2843 | CA | 55217 | Los Medanos Energy Center | 2015 | 12 | CTG2 | HRSG1 | CT | Natural Gas Fired Combined Cycle | [6 empty] | 165 | 74573 | 73098 | 799286 |  |  | 799286 |  | 799286 |  |  |  |  | 50.432 | 24.261 |  |  |  |  | 599 |  | (RI) Recirculate: Induced Draft |  | RI | Closed | Reclaimed | Discharge | Delta Diablo Sanitation Dist | Delta Diablo Sanitation Dist | OP | 8 | 2001 |  |  | OP | 8 | 2001 | 8 | 2031 | OP | 8 | 2001 | Y | NG | CT | N/A | IPP CHP | 1 |  |  |  | 1C MB MG
2843 | CA | 55217 | Los Medanos Energy Center | 2015 | 1 | STG3 | HRSG1 | CT | Natural Gas Fired Combined Cycle | 237 | 112810 | 110454 | [6 empty] | 3723 | 3723 |  |  |  | 3723 |  |  |  |  | 72.022 | 36.843 |  |  |  |  | 744 |  | (RI) Recirculate: Induced Draft |  | RI | Closed | Reclaimed | Discharge | Delta Diablo Sanitation Dist | Delta Diablo Sanitation Dist | OP | 8 | 2001 |  |  | OP | 8 | 2001 | 8 | 2031 | OP | 8 | 2001 | Y | NG | CA | Y | IPP CHP | 1 |  |  |  | 1C MB MG
2843 | CA | 55217 | Los Medanos Energy Center | 2015 | 2 | STG3 | HRSG1 | CT | Natural Gas Fired Combined Cycle | 237 | 0 | 0 | [6 empty] | 0 | 0 |  |  |  | 0 |  |  |  |  | 0.53 | 0 |  |  |  |  | 66 |  | (RI) Recirculate: Induced Draft |  | RI | Closed | Reclaimed | Discharge | Delta Diablo Sanitation Dist | Delta Diablo Sanitation Dist | OP | 8 | 2001 |  |  | OP | 8 | 2001 | 8 | 2031 | OP | 8 | 2001 | Y | NG | CA | Y | IPP CHP | 1 |  |  |  | 1C MB MG
2843 | CA | 55217 | Los Medanos Energy Center | 2015 | 3 | STG3 | HRSG1 | CT | Natural Gas Fired Combined Cycle | 237 | 0 | 0 | [6 empty] | 0 | 0 |  |  |  | 0 |  |  |  |  | 0 | 0 |  |  |  |  | 0 |  | (RI) Recirculate: Induced Draft |  | RI | Closed | Reclaimed | Discharge | Delta Diablo Sanitation Dist | Delta Diablo Sanitation Dist | OP | 8 | 2001 |  |  | OP | 8 | 2001 | 8 | 2031 | OP | 8 | 2001 | Y | NG | CA | Y | IPP CHP | 1 |  |  |  | 1C MB MG
2843 | CA | 55217 | Los Medanos Energy Center | 2015 | 4 | STG3 | HRSG1 | CT | Natural Gas Fired Combined Cycle | 237 | 47678 | 46472 | [6 empty] | 7044 | 7044 |  |  |  | 7044 |  |  |  |  | 41.367 | 22.852 |  |  |  |  | 464 |  | (RI) Recirculate: Induced Draft |  | RI | Closed | Reclaimed | Discharge | Delta Diablo Sanitation Dist | Delta Diablo Sanitation Dist | OP | 8 | 2001 |  |  | OP | 8 | 2001 | 8 | 2031 | OP | 8 | 2001 | Y | NG | CA | Y | IPP CHP | 1 |  |  |  | 1C MB MG
2843 | CA | 55217 | Los Medanos Energy Center | 2015 | 5 | STG3 | HRSG1 | CT | Natural Gas Fired Combined Cycle | 237 | 114178 | 111668 | [6 empty] | 8864 | 8864 |  |  |  | 8864 |  |  |  |  | 81.666 | 42.459 |  |  |  |  | 744 |  | (RI) Recirculate: Induced Draft |  | RI | Closed | Reclaimed | Discharge | Delta Diablo Sanitation Dist | Delta Diablo Sanitation Dist | OP | 8 | 2001 |  |  | OP | 8 | 2001 | 8 | 2031 | OP | 8 | 2001 | Y | NG | CA | Y | IPP CHP | 1 |  |  |  | 1C MB MG
2843 | CA | 55217 | Los Medanos Energy Center | 2015 | 6 | STG3 | HRSG1 | CT | Natural Gas Fired Combined Cycle | 237 | 92710 | 91952 | [6 empty] | 50281 | 50281 |  |  |  | 50281 |  |  |  |  | 79.385 | 37.563 |  |  |  |  | 720 |  | (RI) Recirculate: Induced Draft |  | RI | Closed | Reclaimed | Discharge | Delta Diablo Sanitation Dist | Delta Diablo Sanitation Dist | OP | 8 | 2001 |  |  | OP | 8 | 2001 | 8 | 2031 | OP | 8 | 2001 | Y | NG | CA | Y | IPP CHP | 1 |  |  |  | 1C MB MG
2843 | CA | 55217 | Los Medanos Energy Center | 2015 | 7 | STG3 | HRSG1 | CT | Natural Gas Fired Combined Cycle | 237 | 86365 | 84222 | [6 empty] | 71279 | 71279 |  |  |  | 71279 |  |  |  |  | 80.334 | 31.185 |  |  |  |  | 744 |  | (RI) Recirculate: Induced Draft |  | RI | Closed | Reclaimed | Discharge | Delta Diablo Sanitation Dist | Delta Diablo Sanitation Dist | OP | 8 | 2001 |  |  | OP | 8 | 2001 | 8 | 2031 | OP | 8 | 2001 | Y | NG | CA | Y | IPP CHP | 1 |  |  |  | 1C MB MG
2843 | CA | 55217 | Los Medanos Energy Center | 2015 | 8 | STG3 | HRSG1 | CT | Natural Gas Fired Combined Cycle | 237 | 83589 | 81655 | [6 empty] | 95656 | 95656 |  |  |  | 95656 |  |  |  |  | 77.382 | 25.664 |  |  |  |  | 744 |  | (RI) Recirculate: Induced Draft |  | RI | Closed | Reclaimed | Discharge | Delta Diablo Sanitation Dist | Delta Diablo Sanitation Dist | OP | 8 | 2001 |  |  | OP | 8 | 2001 | 8 | 2031 | OP | 8 | 2001 | Y | NG | CA | Y | IPP CHP | 1 |  |  |  | 1C MB MG
2843 | CA | 55217 | Los Medanos Energy Center | 2015 | 9 | STG3 | HRSG1 | CT | Natural Gas Fired Combined Cycle | 237 | 94687 | 92785 | [6 empty] | 75399 | 75399 |  |  |  | 75399 |  |  |  |  | 78.313 | 38.091 |  |  |  |  | 720 |  | (RI) Recirculate: Induced Draft |  | RI | Closed | Reclaimed | Discharge | Delta Diablo Sanitation Dist | Delta Diablo Sanitation Dist | OP | 8 | 2001 |  |  | OP | 8 | 2001 | 8 | 2031 | OP | 8 | 2001 | Y | NG | CA | Y | IPP CHP | 1 |  |  |  | 1C MB MG
2843 | CA | 55217 | Los Medanos Energy Center | 2015 | 10 | STG3 | HRSG1 | CT | Natural Gas Fired Combined Cycle | 237 | 111214 | 110747 | [6 empty] | 71104 | 71104 |  |  |  | 71104 |  |  |  |  | 85.688 | 44.697 |  |  |  |  | 744 |  | (RI) Recirculate: Induced Draft |  | RI | Closed | Reclaimed | Discharge | Delta Diablo Sanitation Dist | Delta Diablo Sanitation Dist | OP | 8 | 2001 |  |  | OP | 8 | 2001 | 8 | 2031 | OP | 8 | 2001 | Y | NG | CA | Y | IPP CHP | 1 |  |  |  | 1C MB MG
2843 | CA | 55217 | Los Medanos Energy Center | 2015 | 11 | STG3 | HRSG1 | CT | Natural Gas Fired Combined Cycle | 237 | 73903 | 72103 | [6 empty] | 66487 | 66487 |  |  |  | 66487 |  |  |  |  | 55.159 | 24.43 |  |  |  |  | 709 |  | (RI) Recirculate: Induced Draft |  | RI | Closed | Reclaimed | Discharge | Delta Diablo Sanitation Dist | Delta Diablo Sanitation Dist | OP | 8 | 2001 |  |  | OP | 8 | 2001 | 8 | 2031 | OP | 8 | 2001 | Y | NG | CA | Y | IPP CHP | 1 |  |  |  | 1C MB MG
2843 | CA | 55217 | Los Medanos Energy Center | 2015 | 12 | STG3 | HRSG1 | CT | Natural Gas Fired Combined Cycle | 237 | 80629 | 79035 | [6 empty] | 58585 | 58585 |  |  |  | 58585 |  |  |  |  | 50.432 | 24.261 |  |  |  |  | 599 |  | (RI) Recirculate: Induced Draft |  | RI | Closed | Reclaimed | Discharge | Delta Diablo Sanitation Dist | Delta Diablo Sanitation Dist | OP | 8 | 2001 |  |  | OP | 8 | 2001 | 8 | 2031 | OP | 8 | 2001 | Y | NG | CA | Y | IPP CHP | 1 |  |  |  | 1C MB MG
2843 | CA | 55217 | Los Medanos Energy Center | 2015 | 1 | CTG1 | HRSG2 | CT | Natural Gas Fired Combined Cycle | [6 empty] | 165 | 119171 | 116681 | 1275029 |  |  | 1275029 |  | 1275029 |  |  |  |  | 72.022 | 36.843 |  |  |  |  | 744 |  | (RI) Recirculate: Induced Draft |  | RI | Closed | Reclaimed | Discharge | Delta Diablo Sanitation Dist | Delta Diablo Sanitation Dist | OP | 8 | 2001 |  |  | OP | 8 | 2001 | 8 | 2031 | OP | 8 | 2001 | Y | NG | CT | N/A | IPP CHP | 1 |  |  |  | 1C MB MG
2843 | CA | 55217 | Los Medanos Energy Center | 2015 | 2 | CTG1 | HRSG2 | CT | Natural Gas Fired Combined Cycle | [6 empty] | 165 | 18 | 14 | 0 |  |  | 0 |  | 0 |  |  |  |  | 0.53 | 0 |  |  |  |  | 66 |  | (RI) Recirculate: Induced Draft |  | RI | Closed | Reclaimed | Discharge | Delta Diablo Sanitation Dist | Delta Diablo Sanitation Dist | OP | 8 | 2001 |  |  | OP | 8 | 2001 | 8 | 2031 | OP | 8 | 2001 | Y | NG | CT | N/A | IPP CHP | 1 |  |  |  | 1C MB MG
2843 | CA | 55217 | Los Medanos Energy Center | 2015 | 3 | CTG1 | HRSG2 | CT | Natural Gas Fired Combined Cycle | [6 empty] | 165 | 0 | 0 | 0 |  |  | 0 |  | 0 |  |  |  |  | 0 | 0 |  |  |  |  | 0 |  | (RI) Recirculate: Induced Draft |  | RI | Closed | Reclaimed | Discharge | Delta Diablo Sanitation Dist | Delta Diablo Sanitation Dist | OP | 8 | 2001 |  |  | OP | 8 | 2001 | 8 | 2031 | OP | 8 | 2001 | Y | NG | CT | N/A | IPP CHP | 1 |  |  |  | 1C MB MG
2843 | CA | 55217 | Los Medanos Energy Center | 2015 | 4 | CTG1 | HRSG2 | CT | Natural Gas Fired Combined Cycle | [6 empty] | 165 | 50349 | 49208 | 535702 |  |  | 535702 |  | 535702 |  |  |  |  | 41.367 | 22.852 |  |  |  |  | 464 |  | (RI) Recirculate: Induced Draft |  | RI | Closed | Reclaimed | Discharge | Delta Diablo Sanitation Dist | Delta Diablo Sanitation Dist | OP | 8 | 2001 |  |  | OP | 8 | 2001 | 8 | 2031 | OP | 8 | 2001 | Y | NG | CT | N/A | IPP CHP | 1 |  |  |  | 1C MB MG
2843 | CA | 55217 | Los Medanos Energy Center | 2015 | 5 | CTG1 | HRSG2 | CT | Natural Gas Fired Combined Cycle | [6 empty] | 165 | 113395 | 110902 | 1223282 |  |  | 1223282 |  | 1223282 |  |  |  |  | 81.666 | 42.459 |  |  |  |  | 744 |  | (RI) Recirculate: Induced Draft |  | RI | Closed | Reclaimed | Discharge | Delta Diablo Sanitation Dist | Delta Diablo Sanitation Dist | OP | 8 | 2001 |  |  | OP | 8 | 2001 | 8 | 2031 | OP | 8 | 2001 | Y | NG | CT | N/A | IPP CHP | 1 |  |  |  | 1C MB MG
2843 | CA | 55217 | Los Medanos Energy Center | 2015 | 6 | CTG1 | HRSG2 | CT | Natural Gas Fired Combined Cycle | [6 empty] | 165 | 95562 | 94781 | 1048314 |  |  | 1048314 |  | 1048314 |  |  |  |  | 79.385 | 37.563 |  |  |  |  | 720 |  | (RI) Recirculate: Induced Draft |  | RI | Closed | Reclaimed | Discharge | Delta Diablo Sanitation Dist | Delta Diablo Sanitation Dist | OP | 8 | 2001 |  |  | OP | 8 | 2001 | 8 | 2031 | OP | 8 | 2001 | Y | NG | CT | N/A | IPP CHP | 1 |  |  |  | 1C MB MG
2843 | CA | 55217 | Los Medanos Energy Center | 2015 | 7 | CTG1 | HRSG2 | CT | Natural Gas Fired Combined Cycle | [6 empty] | 165 | 97142 | 94731 | 1064215 |  |  | 1064215 |  | 1064215 |  |  |  |  | 80.334 | 31.185 |  |  |  |  | 744 |  | (RI) Recirculate: Induced Draft |  | RI | Closed | Reclaimed | Discharge | Delta Diablo Sanitation Dist | Delta Diablo Sanitation Dist | OP | 8 | 2001 |  |  | OP | 8 | 2001 | 8 | 2031 | OP | 8 | 2001 | Y | NG | CT | N/A | IPP CHP | 1 |  |  |  | 1C MB MG
2843 | CA | 55217 | Los Medanos Energy Center | 2015 | 8 | CTG1 | HRSG2 | CT | Natural Gas Fired Combined Cycle | [6 empty] | 165 | 107986 | 105487 | 1193310 |  |  | 1193310 |  | 1193310 |  |  |  |  | 77.382 | 25.664 |  |  |  |  | 744 |  | (RI) Recirculate: Induced Draft |  | RI | Closed | Reclaimed | Discharge | Delta Diablo Sanitation Dist | Delta Diablo Sanitation Dist | OP | 8 | 2001 |  |  | OP | 8 | 2001 | 8 | 2031 | OP | 8 | 2001 | Y | NG | CT | N/A | IPP CHP | 1 |  |  |  | 1C MB MG
2843 | CA | 55217 | Los Medanos Energy Center | 2015 | 9 | CTG1 | HRSG2 | CT | Natural Gas Fired Combined Cycle | [6 empty] | 165 | 107891 | 105723 | 1182664 |  |  | 1182664 |  | 1182664 |  |  |  |  | 78.313 | 38.091 |  |  |  |  | 720 |  | (RI) Recirculate: Induced Draft |  | RI | Closed | Reclaimed | Discharge | Delta Diablo Sanitation Dist | Delta Diablo Sanitation Dist | OP | 8 | 2001 |  |  | OP | 8 | 2001 | 8 | 2031 | OP | 8 | 2001 | Y | NG | CT | N/A | IPP CHP | 1 |  |  |  | 1C MB MG
2843 | CA | 55217 | Los Medanos Energy Center | 2015 | 10 | CTG1 | HRSG2 | CT | Natural Gas Fired Combined Cycle | [6 empty] | 165 | 115526 | 115041 | 1254156 |  |  | 1254156 |  | 1254156 |  |  |  |  | 85.688 | 44.697 |  |  |  |  | 744 |  | (RI) Recirculate: Induced Draft |  | RI | Closed | Reclaimed | Discharge | Delta Diablo Sanitation Dist | Delta Diablo Sanitation Dist | OP | 8 | 2001 |  |  | OP | 8 | 2001 | 8 | 2031 | OP | 8 | 2001 | Y | NG | CT | N/A | IPP CHP | 1 |  |  |  | 1C MB MG
2843 | CA | 55217 | Los Medanos Energy Center | 2015 | 11 | CTG1 | HRSG2 | CT | Natural Gas Fired Combined Cycle | [6 empty] | 165 | 89984 | 87793 | 983989 |  |  | 983989 |  | 983989 |  |  |  |  | 55.159 | 24.43 |  |  |  |  | 709 |  | (RI) Recirculate: Induced Draft |  | RI | Closed | Reclaimed | Discharge | Delta Diablo Sanitation Dist | Delta Diablo Sanitation Dist | OP | 8 | 2001 |  |  | OP | 8 | 2001 | 8 | 2031 | OP | 8 | 2001 | Y | NG | CT | N/A | IPP CHP | 1 |  |  |  | 1C MB MG
2843 | CA | 55217 | Los Medanos Energy Center | 2015 | 12 | CTG1 | HRSG2 | CT | Natural Gas Fired Combined Cycle | [6 empty] | 165 | 90123 | 88341 | 960592 |  |  | 960592 |  | 960592 |  |  |  |  | 50.432 | 24.261 |  |  |  |  | 599 |  | (RI) Recirculate: Induced Draft |  | RI | Closed | Reclaimed | Discharge | Delta Diablo Sanitation Dist | Delta Diablo Sanitation Dist | OP | 8 | 2001 |  |  | OP | 8 | 2001 | 8 | 2031 | OP | 8 | 2001 | Y | NG | CT | N/A | IPP CHP | 1 |  |  |  | 1C MB MG
2843 | CA | 55217 | Los Medanos Energy Center | 2015 | 1 | CTG2 | HRSG2 | CT | Natural Gas Fired Combined Cycle | [6 empty] | 165 | 115476 | 113074 | 1232487 |  |  | 1232487 |  | 1232487 |  |  |  |  | 72.022 | 36.843 |  |  |  |  | 744 |  | (RI) Recirculate: Induced Draft |  | RI | Closed | Reclaimed | Discharge | Delta Diablo Sanitation Dist | Delta Diablo Sanitation Dist | OP | 8 | 2001 |  |  | OP | 8 | 2001 | 8 | 2031 | OP | 8 | 2001 | Y | NG | CT | N/A | IPP CHP | 1 |  |  |  | 1C MB MG
2843 | CA | 55217 | Los Medanos Energy Center | 2015 | 2 | CTG2 | HRSG2 | CT | Natural Gas Fired Combined Cycle | [6 empty] | 165 | 0 | 0 | 0 |  |  | 0 |  | 0 |  |  |  |  | 0.53 | 0 |  |  |  |  | 66 |  | (RI) Recirculate: Induced Draft |  | RI | Closed | Reclaimed | Discharge | Delta Diablo Sanitation Dist | Delta Diablo Sanitation Dist | OP | 8 | 2001 |  |  | OP | 8 | 2001 | 8 | 2031 | OP | 8 | 2001 | Y | NG | CT | N/A | IPP CHP | 1 |  |  |  | 1C MB MG
2843 | CA | 55217 | Los Medanos Energy Center | 2015 | 3 | CTG2 | HRSG2 | CT | Natural Gas Fired Combined Cycle | [6 empty] | 165 | 0 | 0 | 0 |  |  | 0 |  | 0 |  |  |  |  | 0 | 0 |  |  |  |  | 0 |  | (RI) Recirculate: Induced Draft |  | RI | Closed | Reclaimed | Discharge | Delta Diablo Sanitation Dist | Delta Diablo Sanitation Dist | OP | 8 | 2001 |  |  | OP | 8 | 2001 | 8 | 2031 | OP | 8 | 2001 | Y | NG | CT | N/A | IPP CHP | 1 |  |  |  | 1C MB MG
2843 | CA | 55217 | Los Medanos Energy Center | 2015 | 4 | CTG2 | HRSG2 | CT | Natural Gas Fired Combined Cycle | [6 empty] | 165 | 57690 | 56192 | 623816 |  |  | 623816 |  | 623816 |  |  |  |  | 41.367 | 22.852 |  |  |  |  | 464 |  | (RI) Recirculate: Induced Draft |  | RI | Closed | Reclaimed | Discharge | Delta Diablo Sanitation Dist | Delta Diablo Sanitation Dist | OP | 8 | 2001 |  |  | OP | 8 | 2001 | 8 | 2031 | OP | 8 | 2001 | Y | NG | CT | N/A | IPP CHP | 1 |  |  |  | 1C MB MG
2843 | CA | 55217 | Los Medanos Energy Center | 2015 | 5 | CTG2 | HRSG2 | CT | Natural Gas Fired Combined Cycle | [6 empty] | 165 | 113241 | 110751 | 1227231 |  |  | 1227231 |  | 1227231 |  |  |  |  | 81.666 | 42.459 |  |  |  |  | 744 |  | (RI) Recirculate: Induced Draft |  | RI | Closed | Reclaimed | Discharge | Delta Diablo Sanitation Dist | Delta Diablo Sanitation Dist | OP | 8 | 2001 |  |  | OP | 8 | 2001 | 8 | 2031 | OP | 8 | 2001 | Y | NG | CT | N/A | IPP CHP | 1 |  |  |  | 1C MB MG
2843 | CA | 55217 | Los Medanos Energy Center | 2015 | 6 | CTG2 | HRSG2 | CT | Natural Gas Fired Combined Cycle | [6 empty] | 165 | 78495 | 77854 | 857350 |  |  | 857350 |  | 857350 |  |  |  |  | 79.385 | 37.563 |  |  |  |  | 720 |  | (RI) Recirculate: Induced Draft |  | RI | Closed | Reclaimed | Discharge | Delta Diablo Sanitation Dist | Delta Diablo Sanitation Dist | OP | 8 | 2001 |  |  | OP | 8 | 2001 | 8 | 2031 | OP | 8 | 2001 | Y | NG | CT | N/A | IPP CHP | 1 |  |  |  | 1C MB MG
2843 | CA | 55217 | Los Medanos Energy Center | 2015 | 7 | CTG2 | HRSG2 | CT | Natural Gas Fired Combined Cycle | [6 empty] | 165 | 63952 | 62364 | 692706 |  |  | 692706 |  | 692706 |  |  |  |  | 80.334 | 31.185 |  |  |  |  | 744 |  | (RI) Recirculate: Induced Draft |  | RI | Closed | Reclaimed | Discharge | Delta Diablo Sanitation Dist | Delta Diablo Sanitation Dist | OP | 8 | 2001 |  |  | OP | 8 | 2001 | 8 | 2031 | OP | 8 | 2001 | Y | NG | CT | N/A | IPP CHP | 1 |  |  |  | 1C MB MG
2843 | CA | 55217 | Los Medanos Energy Center | 2015 | 8 | CTG2 | HRSG2 | CT | Natural Gas Fired Combined Cycle | [6 empty] | 165 | 51170 | 49986 | 563940 |  |  | 563940 |  | 563940 |  |  |  |  | 77.382 | 25.664 |  |  |  |  | 744 |  | (RI) Recirculate: Induced Draft |  | RI | Closed | Reclaimed | Discharge | Delta Diablo Sanitation Dist | Delta Diablo Sanitation Dist | OP | 8 | 2001 |  |  | OP | 8 | 2001 | 8 | 2031 | OP | 8 | 2001 | Y | NG | CT | N/A | IPP CHP | 1 |  |  |  | 1C MB MG
2843 | CA | 55217 | Los Medanos Energy Center | 2015 | 9 | CTG2 | HRSG2 | CT | Natural Gas Fired Combined Cycle | [6 empty] | 165 | 66027 | 64701 | 713975 |  |  | 713975 |  | 713975 |  |  |  |  | 78.313 | 38.091 |  |  |  |  | 720 |  | (RI) Recirculate: Induced Draft |  | RI | Closed | Reclaimed | Discharge | Delta Diablo Sanitation Dist | Delta Diablo Sanitation Dist | OP | 8 | 2001 |  |  | OP | 8 | 2001 | 8 | 2031 | OP | 8 | 2001 | Y | NG | CT | N/A | IPP CHP | 1 |  |  |  | 1C MB MG
2843 | CA | 55217 | Los Medanos Energy Center | 2015 | 10 | CTG2 | HRSG2 | CT | Natural Gas Fired Combined Cycle | [6 empty] | 165 | 91085 | 90703 | 976605 |  |  | 976605 |  | 976605 |  |  |  |  | 85.688 | 44.697 |  |  |  |  | 744 |  | (RI) Recirculate: Induced Draft |  | RI | Closed | Reclaimed | Discharge | Delta Diablo Sanitation Dist | Delta Diablo Sanitation Dist | OP | 8 | 2001 |  |  | OP | 8 | 2001 | 8 | 2031 | OP | 8 | 2001 | Y | NG | CT | N/A | IPP CHP | 1 |  |  |  | 1C MB MG
2843 | CA | 55217 | Los Medanos Energy Center | 2015 | 11 | CTG2 | HRSG2 | CT | Natural Gas Fired Combined Cycle | [6 empty] | 165 | 56423 | 55049 | 620461 |  |  | 620461 |  | 620461 |  |  |  |  | 55.159 | 24.43 |  |  |  |  | 709 |  | (RI) Recirculate: Induced Draft |  | RI | Closed | Reclaimed | Discharge | Delta Diablo Sanitation Dist | Delta Diablo Sanitation Dist | OP | 8 | 2001 |  |  | OP | 8 | 2001 | 8 | 2031 | OP | 8 | 2001 | Y | NG | CT | N/A | IPP CHP | 1 |  |  |  | 1C MB MG
2843 | CA | 55217 | Los Medanos Energy Center | 2015 | 12 | CTG2 | HRSG2 | CT | Natural Gas Fired Combined Cycle | [6 empty] | 165 | 74573 | 73098 | 799286 |  |  | 799286 |  | 799286 |  |  |  |  | 50.432 | 24.261 |  |  |  |  | 599 |  | (RI) Recirculate: Induced Draft |  | RI | Closed | Reclaimed | Discharge | Delta Diablo Sanitation Dist | Delta Diablo Sanitation Dist | OP | 8 | 2001 |  |  | OP | 8 | 2001 | 8 | 2031 | OP | 8 | 2001 | Y | NG | CT | N/A | IPP CHP | 1 |  |  |  | 1C MB MG
2843 | CA | 55217 | Los Medanos Energy Center | 2015 | 1 | STG3 | HRSG2 | CT | Natural Gas Fired Combined Cycle | 237 | 112810 | 110454 | [6 empty] | 0 | 0 |  |  |  | 0 |  |  |  |  | 72.022 | 36.843 |  |  |  |  | 744 |  | (RI) Recirculate: Induced Draft |  | RI | Closed | Reclaimed | Discharge | Delta Diablo Sanitation Dist | Delta Diablo Sanitation Dist | OP | 8 | 2001 |  |  | OP | 8 | 2001 | 8 | 2031 | OP | 8 | 2001 | Y | NG | CA | Y | IPP CHP | 1 |  |  |  | 1C MB MG
2843 | CA | 55217 | Los Medanos Energy Center | 2015 | 2 | STG3 | HRSG2 | CT | Natural Gas Fired Combined Cycle | 237 | 0 | 0 | [6 empty] | 0 | 0 |  |  |  | 0 |  |  |  |  | 0.53 | 0 |  |  |  |  | 66 |  | (RI) Recirculate: Induced Draft |  | RI | Closed | Reclaimed | Discharge | Delta Diablo Sanitation Dist | Delta Diablo Sanitation Dist | OP | 8 | 2001 |  |  | OP | 8 | 2001 | 8 | 2031 | OP | 8 | 2001 | Y | NG | CA | Y | IPP CHP | 1 |  |  |  | 1C MB MG
2843 | CA | 55217 | Los Medanos Energy Center | 2015 | 3 | STG3 | HRSG2 | CT | Natural Gas Fired Combined Cycle | 237 | 0 | 0 | [6 empty] | 0 | 0 |  |  |  | 0 |  |  |  |  | 0 | 0 |  |  |  |  | 0 |  | (RI) Recirculate: Induced Draft |  | RI | Closed | Reclaimed | Discharge | Delta Diablo Sanitation Dist | Delta Diablo Sanitation Dist | OP | 8 | 2001 |  |  | OP | 8 | 2001 | 8 | 2031 | OP | 8 | 2001 | Y | NG | CA | Y | IPP CHP | 1 |  |  |  | 1C MB MG
2843 | CA | 55217 | Los Medanos Energy Center | 2015 | 4 | STG3 | HRSG2 | CT | Natural Gas Fired Combined Cycle | 237 | 47678 | 46472 | [6 empty] | 6862 | 6862 |  |  |  | 6862 |  |  |  |  | 41.367 | 22.852 |  |  |  |  | 464 |  | (RI) Recirculate: Induced Draft |  | RI | Closed | Reclaimed | Discharge | Delta Diablo Sanitation Dist | Delta Diablo Sanitation Dist | OP | 8 | 2001 |  |  | OP | 8 | 2001 | 8 | 2031 | OP | 8 | 2001 | Y | NG | CA | Y | IPP CHP | 1 |  |  |  | 1C MB MG
2843 | CA | 55217 | Los Medanos Energy Center | 2015 | 5 | STG3 | HRSG2 | CT | Natural Gas Fired Combined Cycle | 237 | 114178 | 111668 | [6 empty] | 11569 | 11569 |  |  |  | 11569 |  |  |  |  | 81.666 | 42.459 |  |  |  |  | 744 |  | (RI) Recirculate: Induced Draft |  | RI | Closed | Reclaimed | Discharge | Delta Diablo Sanitation Dist | Delta Diablo Sanitation Dist | OP | 8 | 2001 |  |  | OP | 8 | 2001 | 8 | 2031 | OP | 8 | 2001 | Y | NG | CA | Y | IPP CHP | 1 |  |  |  | 1C MB MG
2843 | CA | 55217 | Los Medanos Energy Center | 2015 | 6 | STG3 | HRSG2 | CT | Natural Gas Fired Combined Cycle | 237 | 92710 | 91952 | [6 empty] | 25755 | 25755 |  |  |  | 25755 |  |  |  |  | 79.385 | 37.563 |  |  |  |  | 720 |  | (RI) Recirculate: Induced Draft |  | RI | Closed | Reclaimed | Discharge | Delta Diablo Sanitation Dist | Delta Diablo Sanitation Dist | OP | 8 | 2001 |  |  | OP | 8 | 2001 | 8 | 2031 | OP | 8 | 2001 | Y | NG | CA | Y | IPP CHP | 1 |  |  |  | 1C MB MG
2843 | CA | 55217 | Los Medanos Energy Center | 2015 | 7 | STG3 | HRSG2 | CT | Natural Gas Fired Combined Cycle | 237 | 86365 | 84222 | [6 empty] | 22724 | 22724 |  |  |  | 22724 |  |  |  |  | 80.334 | 31.185 |  |  |  |  | 744 |  | (RI) Recirculate: Induced Draft |  | RI | Closed | Reclaimed | Discharge | Delta Diablo Sanitation Dist | Delta Diablo Sanitation Dist | OP | 8 | 2001 |  |  | OP | 8 | 2001 | 8 | 2031 | OP | 8 | 2001 | Y | NG | CA | Y | IPP CHP | 1 |  |  |  | 1C MB MG
2843 | CA | 55217 | Los Medanos Energy Center | 2015 | 8 | STG3 | HRSG2 | CT | Natural Gas Fired Combined Cycle | 237 | 83589 | 81655 | [6 empty] | 11903 | 11903 |  |  |  | 11903 |  |  |  |  | 77.382 | 25.664 |  |  |  |  | 744 |  | (RI) Recirculate: Induced Draft |  | RI | Closed | Reclaimed | Discharge | Delta Diablo Sanitation Dist | Delta Diablo Sanitation Dist | OP | 8 | 2001 |  |  | OP | 8 | 2001 | 8 | 2031 | OP | 8 | 2001 | Y | NG | CA | Y | IPP CHP | 1 |  |  |  | 1C MB MG
2843 | CA | 55217 | Los Medanos Energy Center | 2015 | 9 | STG3 | HRSG2 | CT | Natural Gas Fired Combined Cycle | 237 | 94687 | 92785 | [6 empty] | 25741 | 25741 |  |  |  | 25741 |  |  |  |  | 78.313 | 38.091 |  |  |  |  | 720 |  | (RI) Recirculate: Induced Draft |  | RI | Closed | Reclaimed | Discharge | Delta Diablo Sanitation Dist | Delta Diablo Sanitation Dist | OP | 8 | 2001 |  |  | OP | 8 | 2001 | 8 | 2031 | OP | 8 | 2001 | Y | NG | CA | Y | IPP CHP | 1 |  |  |  | 1C MB MG
2843 | CA | 55217 | Los Medanos Energy Center | 2015 | 10 | STG3 | HRSG2 | CT | Natural Gas Fired Combined Cycle | 237 | 111214 | 110747 | [6 empty] | 57960 | 57960 |  |  |  | 57960 |  |  |  |  | 85.688 | 44.697 |  |  |  |  | 744 |  | (RI) Recirculate: Induced Draft |  | RI | Closed | Reclaimed | Discharge | Delta Diablo Sanitation Dist | Delta Diablo Sanitation Dist | OP | 8 | 2001 |  |  | OP | 8 | 2001 | 8 | 2031 | OP | 8 | 2001 | Y | NG | CA | Y | IPP CHP | 1 |  |  |  | 1C MB MG
2843 | CA | 55217 | Los Medanos Energy Center | 2015 | 11 | STG3 | HRSG2 | CT | Natural Gas Fired Combined Cycle | 237 | 73903 | 72103 | [6 empty] | 25045 | 25045 |  |  |  | 25045 |  |  |  |  | 55.159 | 24.43 |  |  |  |  | 709 |  | (RI) Recirculate: Induced Draft |  | RI | Closed | Reclaimed | Discharge | Delta Diablo Sanitation Dist | Delta Diablo Sanitation Dist | OP | 8 | 2001 |  |  | OP | 8 | 2001 | 8 | 2031 | OP | 8 | 2001 | Y | NG | CA | Y | IPP CHP | 1 |  |  |  | 1C MB MG
2843 | CA | 55217 | Los Medanos Energy Center | 2015 | 12 | STG3 | HRSG2 | CT | Natural Gas Fired Combined Cycle | 237 | 80629 | 79035 | [6 empty] | 39071 | 39071 |  |  |  | 39071 |  |  |  |  | 50.432 | 24.261 |  |  |  |  | 599 |  | (RI) Recirculate: Induced Draft |  | RI | Closed | Reclaimed | Discharge | Delta Diablo Sanitation Dist | Delta Diablo Sanitation Dist | OP | 8 | 2001 |  |  | OP | 8 | 2001 | 8 | 2031 | OP | 8 | 2001 | Y | NG | CA | Y | IPP CHP | 1 |  |  |  | 1C MB MG
12685 | MS | 55218 | Hinds Energy Facility | 2015 | 1 | H01 | H01 | CW | Natural Gas Fired Combined Cycle | [6 empty] | 142 | 110083 | 110083 | 1201890 |  |  | 1201890 |  | 1201890 |  |  |  |  | 73.758 | 73.733 |  |  |  |  | 673 |  | (RI) Recirculate: Induced Draft |  | RI | Closed | Fresh | Ground | Wells | Wells | OP | 5 | 2001 |  |  | OP |  |  |  |  | OP | 5 | 2001 | N | NG | CT | N/A | Electric Utility | 3 |  |  |  | 1C MB MG
12685 | MS | 55218 | Hinds Energy Facility | 2015 | 2 | H01 | H01 | CW | Natural Gas Fired Combined Cycle | [6 empty] | 142 | 96552 | 96508 | 1062761 |  |  | 1062761 |  | 1062761 |  |  |  |  | 60.359 | 60.319 |  |  |  |  | 420 |  | (RI) Recirculate: Induced Draft |  | RI | Closed | Fresh | Ground | Wells | Wells | OP | 5 | 2001 |  |  | OP |  |  |  |  | OP | 5 | 2001 | N | NG | CT | N/A | Electric Utility | 3 |  |  |  | 1C MB MG
12685 | MS | 55218 | Hinds Energy Facility | 2015 | 3 | H01 | H01 | CW | Natural Gas Fired Combined Cycle | [6 empty] | 142 | 45236 | 45104 | 441131 |  |  | 441131 |  | 441131 |  |  |  |  | 33.766 | 33.712 |  |  |  |  | 504 |  | (RI) Recirculate: Induced Draft |  | RI | Closed | Fresh | Ground | Wells | Wells | OP | 5 | 2001 |  |  | OP |  |  |  |  | OP | 5 | 2001 | N | NG | CT | N/A | Electric Utility | 3 |  |  |  | 1C MB MG
12685 | MS | 55218 | Hinds Energy Facility | 2015 | 4 | H01 | H01 | CW | Natural Gas Fired Combined Cycle | [6 empty] | 142 | 91772 | 91663 | 1030306 |  |  | 1030306 |  | 1030306 |  |  |  |  | 68.327 | 68.288 |  |  |  |  | 716 |  | (RI) Recirculate: Induced Draft |  | RI | Closed | Fresh | Ground | Wells | Wells | OP | 5 | 2001 |  |  | OP |  |  |  |  | OP | 5 | 2001 | N | NG | CT | N/A | Electric Utility | 3 |  |  |  | 1C MB MG
12685 | MS | 55218 | Hinds Energy Facility | 2015 | 5 | H01 | H01 | CW | Natural Gas Fired Combined Cycle | [6 empty] | 142 | 94788 | 94762 | 1068220 |  |  | 1068220 |  | 1068220 |  |  |  |  | 77.054 | 77 |  |  |  |  | 744 |  | (RI) Recirculate: Induced Draft |  | RI | Closed | Fresh | Ground | Wells | Wells | OP | 5 | 2001 |  |  | OP |  |  |  |  | OP | 5 | 2001 | N | NG | CT | N/A | Electric Utility | 3 |  |  |  | 1C MB MG
12685 | MS | 55218 | Hinds Energy Facility | 2015 | 6 | H01 | H01 | CW | Natural Gas Fired Combined Cycle | [6 empty] | 142 | 93693 | 93661 | 1052239 |  |  | 1052239 |  | 1052239 |  |  |  |  | 81.123 | 81.068 |  |  |  |  | 718 |  | (RI) Recirculate: Induced Draft |  | RI | Closed | Fresh | Ground | Wells | Wells | OP | 5 | 2001 |  |  | OP |  |  |  |  | OP | 5 | 2001 | N | NG | CT | N/A | Electric Utility | 3 |  |  |  | 1C MB MG
12685 | MS | 55218 | Hinds Energy Facility | 2015 | 7 | H01 | H01 | CW | Natural Gas Fired Combined Cycle | [6 empty] | 142 | 104729 | 104729 | 1180790 |  |  | 1180790 |  | 1180790 |  |  |  |  | 87.553 | 87.479 |  |  |  |  | 744 |  | (RI) Recirculate: Induced Draft |  | RI | Closed | Fresh | Ground | Wells | Wells | OP | 5 | 2001 |  |  | OP |  |  |  |  | OP | 5 | 2001 | N | NG | CT | N/A | Electric Utility | 3 |  |  |  | 1C MB MG
12685 | MS | 55218 | Hinds Energy Facility | 2015 | 8 | H01 | H01 | CW | Natural Gas Fired Combined Cycle | [6 empty] | 142 | 103056 | 103051 | 1165899 |  |  | 1165899 |  | 1165899 |  |  |  |  | 90.39 | 90.315 |  |  |  |  | 744 |  | (RI) Recirculate: Induced Draft |  | RI | Closed | Fresh | Ground | Wells | Wells | OP | 5 | 2001 |  |  | OP |  |  |  |  | OP | 5 | 2001 | N | NG | CT | N/A | Electric Utility | 3 |  |  |  | 1C MB MG
12685 | MS | 55218 | Hinds Energy Facility | 2015 | 9 | H01 | H01 | CW | Natural Gas Fired Combined Cycle | [6 empty] | 142 | 14884 | 14826 | 138020 |  |  | 138020 |  | 138020 |  |  |  |  | 13.404 | 13.295 |  |  |  |  | 208 |  | (RI) Recirculate: Induced Draft |  | RI | Closed | Fresh | Ground | Wells | Wells | OP | 5 | 2001 |  |  | OP |  |  |  |  | OP | 5 | 2001 | N | NG | CT | N/A | Electric Utility | 3 |  |  |  | 1C MB MG
12685 | MS | 55218 | Hinds Energy Facility | 2015 | 10 | H01 | H01 | CW | Natural Gas Fired Combined Cycle | [6 empty] | 142 | [18 empty] | 0 |  | (RI) Recirculate: Induced Draft |  | RI | Closed | Fresh | Ground | Wells | Wells | OP | 5 | 2001 |  |  | OP |  |  |  |  | OP | 5 | 2001 | N | NG | CT | N/A | Electric Utility | 3 |  |  |  | 1C MB MG
12685 | MS | 55218 | Hinds Energy Facility | 2015 | 11 | H01 | H01 | CW | Natural Gas Fired Combined Cycle | [6 empty] | 142 | 0 | -53 | 0 |  |  | 0 |  | 0 | [10 empty] | 0 |  | (RI) Recirculate: Induced Draft |  | RI | Closed | Fresh | Ground | Wells | Wells | OP | 5 | 2001 |  |  | OP |  |  |  |  | OP | 5 | 2001 | N | NG | CT | N/A | Electric Utility | 3 |  |  |  | 1C MB MG
12685 | MS | 55218 | Hinds Energy Facility | 2015 | 12 | H01 | H01 | CW | Natural Gas Fired Combined Cycle | [6 empty] | 142 | 0 | -216 | 0 |  |  | 0 |  | 0 | [10 empty] | 0 |  | (RI) Recirculate: Induced Draft |  | RI | Closed | Fresh | Ground | Wells | Wells | OP | 5 | 2001 |  |  | OP |  |  |  |  | OP | 5 | 2001 | N | NG | CT | N/A | Electric Utility | 3 |  |  |  | 1C MB MG
12685 | MS | 55218 | Hinds Energy Facility | 2015 | 1 | H02 | H01 | CW | Natural Gas Fired Combined Cycle | [6 empty] | 143 | 111492 | 111492 | 1217269 |  |  | 1217269 |  | 1217269 |  |  |  |  | 73.758 | 73.733 |  |  |  |  | 673 |  | (RI) Recirculate: Induced Draft |  | RI | Closed | Fresh | Ground | Wells | Wells | OP | 5 | 2001 |  |  | OP |  |  |  |  | OP | 5 | 2001 | N | NG | CT | N/A | Electric Utility | 3 |  |  |  | 1C MB MG
12685 | MS | 55218 | Hinds Energy Facility | 2015 | 2 | H02 | H01 | CW | Natural Gas Fired Combined Cycle | [6 empty] | 143 | 91347 | 91306 | 1005475 |  |  | 1005475 |  | 1005475 |  |  |  |  | 60.359 | 60.319 |  |  |  |  | 420 |  | (RI) Recirculate: Induced Draft |  | RI | Closed | Fresh | Ground | Wells | Wells | OP | 5 | 2001 |  |  | OP |  |  |  |  | OP | 5 | 2001 | N | NG | CT | N/A | Electric Utility | 3 |  |  |  | 1C MB MG
12685 | MS | 55218 | Hinds Energy Facility | 2015 | 3 | H02 | H01 | CW | Natural Gas Fired Combined Cycle | [6 empty] | 143 | 56007 | 55844 | 546172 |  |  | 546172 |  | 546172 |  |  |  |  | 33.766 | 33.712 |  |  |  |  | 504 |  | (RI) Recirculate: Induced Draft |  | RI | Closed | Fresh | Ground | Wells | Wells | OP | 5 | 2001 |  |  | OP |  |  |  |  | OP | 5 | 2001 | N | NG | CT | N/A | Electric Utility | 3 |  |  |  | 1C MB MG
12685 | MS | 55218 | Hinds Energy Facility | 2015 | 4 | H02 | H01 | CW | Natural Gas Fired Combined Cycle | [6 empty] | 143 | 85506 | 85404 | 959953 |  |  | 959953 |  | 959953 |  |  |  |  | 68.327 | 68.288 |  |  |  |  | 716 |  | (RI) Recirculate: Induced Draft |  | RI | Closed | Fresh | Ground | Wells | Wells | OP | 5 | 2001 |  |  | OP |  |  |  |  | OP | 5 | 2001 | N | NG | CT | N/A | Electric Utility | 3 |  |  |  | 1C MB MG
12685 | MS | 55218 | Hinds Energy Facility | 2015 | 5 | H02 | H01 | CW | Natural Gas Fired Combined Cycle | [6 empty] | 143 | 95811 | 95785 | 1079756 |  |  | 1079756 |  | 1079756 |  |  |  |  | 77.054 | 77 |  |  |  |  | 744 |  | (RI) Recirculate: Induced Draft |  | RI | Closed | Fresh | Ground | Wells | Wells | OP | 5 | 2001 |  |  | OP |  |  |  |  | OP | 5 | 2001 | N | NG | CT | N/A | Electric Utility | 3 |  |  |  | 1C MB MG
12685 | MS | 55218 | Hinds Energy Facility | 2015 | 6 | H02 | H01 | CW | Natural Gas Fired Combined Cycle | [6 empty] | 143 | 93768 | 93736 | 1053082 |  |  | 1053082 |  | 1053082 |  |  |  |  | 81.123 | 81.068 |  |  |  |  | 718 |  | (RI) Recirculate: Induced Draft |  | RI | Closed | Fresh | Ground | Wells | Wells | OP | 5 | 2001 |  |  | OP |  |  |  |  | OP | 5 | 2001 | N | NG | CT | N/A | Electric Utility | 3 |  |  |  | 1C MB MG
12685 | MS | 55218 | Hinds Energy Facility | 2015 | 7 | H02 | H01 | CW | Natural Gas Fired Combined Cycle | [6 empty] | 143 | 105114 | 105114 | 1185137 |  |  | 1185137 |  | 1185137 |  |  |  |  | 87.553 | 87.479 |  |  |  |  | 744 |  | (RI) Recirculate: Induced Draft |  | RI | Closed | Fresh | Ground | Wells | Wells | OP | 5 | 2001 |  |  | OP |  |  |  |  | OP | 5 | 2001 | N | NG | CT | N/A | Electric Utility | 3 |  |  |  | 1C MB MG
12685 | MS | 55218 | Hinds Energy Facility | 2015 | 8 | H02 | H01 | CW | Natural Gas Fired Combined Cycle | [6 empty] | 143 | 103605 | 103601 | 1172113 |  |  | 1172113 |  | 1172113 |  |  |  |  | 90.39 | 90.315 |  |  |  |  | 744 |  | (RI) Recirculate: Induced Draft |  | RI | Closed | Fresh | Ground | Wells | Wells | OP | 5 | 2001 |  |  | OP |  |  |  |  | OP | 5 | 2001 | N | NG | CT | N/A | Electric Utility | 3 |  |  |  | 1C MB MG
12685 | MS | 55218 | Hinds Energy Facility | 2015 | 9 | H02 | H01 | CW | Natural Gas Fired Combined Cycle | [6 empty] | 143 | 14928 | 14870 | 138431 |  |  | 138431 |  | 138431 |  |  |  |  | 13.404 | 13.295 |  |  |  |  | 208 |  | (RI) Recirculate: Induced Draft |  | RI | Closed | Fresh | Ground | Wells | Wells | OP | 5 | 2001 |  |  | OP |  |  |  |  | OP | 5 | 2001 | N | NG | CT | N/A | Electric Utility | 3 |  |  |  | 1C MB MG
12685 | MS | 55218 | Hinds Energy Facility | 2015 | 10 | H02 | H01 | CW | Natural Gas Fired Combined Cycle | [6 empty] | 143 | [18 empty] | 0 |  | (RI) Recirculate: Induced Draft |  | RI | Closed | Fresh | Ground | Wells | Wells | OP | 5 | 2001 |  |  | OP |  |  |  |  | OP | 5 | 2001 | N | NG | CT | N/A | Electric Utility | 3 |  |  |  | 1C MB MG
12685 | MS | 55218 | Hinds Energy Facility | 2015 | 11 | H02 | H01 | CW | Natural Gas Fired Combined Cycle | [6 empty] | 143 | 0 | -84 | 0 |  |  | 0 |  | 0 | [10 empty] | 0 |  | (RI) Recirculate: Induced Draft |  | RI | Closed | Fresh | Ground | Wells | Wells | OP | 5 | 2001 |  |  | OP |  |  |  |  | OP | 5 | 2001 | N | NG | CT | N/A | Electric Utility | 3 |  |  |  | 1C MB MG
12685 | MS | 55218 | Hinds Energy Facility | 2015 | 12 | H02 | H01 | CW | Natural Gas Fired Combined Cycle | [6 empty] | 143 | 0 | -366 | 0 |  |  | 0 |  | 0 | [10 empty] | 0 |  | (RI) Recirculate: Induced Draft |  | RI | Closed | Fresh | Ground | Wells | Wells | OP | 5 | 2001 |  |  | OP |  |  |  |  | OP | 5 | 2001 | N | NG | CT | N/A | Electric Utility | 3 |  |  |  | 1C MB MG
12685 | MS | 55218 | Hinds Energy Facility | 2015 | 1 | H03 | H01 | CW | Natural Gas Fired Combined Cycle | 159 | 117765 | 117765 | [6 empty] | 0 | 0 |  |  |  | 0 |  |  |  |  | 73.758 | 73.733 |  |  |  |  | 673 |  | (RI) Recirculate: Induced Draft |  | RI | Closed | Fresh | Ground | Wells | Wells | OP | 5 | 2001 |  |  | OP |  |  |  |  | OP | 5 | 2001 | N | NG | CA | N | Electric Utility | 3 |  |  |  | 1C MB MG
12685 | MS | 55218 | Hinds Energy Facility | 2015 | 2 | H03 | H01 | CW | Natural Gas Fired Combined Cycle | 159 | 101052 | 101006 | [6 empty] | 0 | 0 |  |  |  | 0 |  |  |  |  | 60.359 | 60.319 |  |  |  |  | 420 |  | (RI) Recirculate: Induced Draft |  | RI | Closed | Fresh | Ground | Wells | Wells | OP | 5 | 2001 |  |  | OP |  |  |  |  | OP | 5 | 2001 | N | NG | CA | N | Electric Utility | 3 |  |  |  | 1C MB MG
12685 | MS | 55218 | Hinds Energy Facility | 2015 | 3 | H03 | H01 | CW | Natural Gas Fired Combined Cycle | 159 | 41406 | 41286 | [6 empty] | 0 | 0 |  |  |  | 0 |  |  |  |  | 33.766 | 33.712 |  |  |  |  | 504 |  | (RI) Recirculate: Induced Draft |  | RI | Closed | Fresh | Ground | Wells | Wells | OP | 5 | 2001 |  |  | OP |  |  |  |  | OP | 5 | 2001 | N | NG | CA | N | Electric Utility | 3 |  |  |  | 1C MB MG
12685 | MS | 55218 | Hinds Energy Facility | 2015 | 4 | H03 | H01 | CW | Natural Gas Fired Combined Cycle | 159 | 95432 | 95319 | [6 empty] | 0 | 0 |  |  |  | 0 |  |  |  |  | 68.327 | 68.288 |  |  |  |  | 716 |  | (RI) Recirculate: Induced Draft |  | RI | Closed | Fresh | Ground | Wells | Wells | OP | 5 | 2001 |  |  | OP |  |  |  |  | OP | 5 | 2001 | N | NG | CA | N | Electric Utility | 3 |  |  |  | 1C MB MG
12685 | MS | 55218 | Hinds Energy Facility | 2015 | 5 | H03 | H01 | CW | Natural Gas Fired Combined Cycle | 159 | 106972 | 106942 | [6 empty] | 0 | 0 |  |  |  | 0 |  |  |  |  | 77.054 | 77 |  |  |  |  | 744 |  | (RI) Recirculate: Induced Draft |  | RI | Closed | Fresh | Ground | Wells | Wells | OP | 5 | 2001 |  |  | OP |  |  |  |  | OP | 5 | 2001 | N | NG | CA | N | Electric Utility | 3 |  |  |  | 1C MB MG
12685 | MS | 55218 | Hinds Energy Facility | 2015 | 6 | H03 | H01 | CW | Natural Gas Fired Combined Cycle | 159 | 104368 | 104332 | [6 empty] | 0 | 0 |  |  |  | 0 |  |  |  |  | 81.123 | 81.068 |  |  |  |  | 718 |  | (RI) Recirculate: Induced Draft |  | RI | Closed | Fresh | Ground | Wells | Wells | OP | 5 | 2001 |  |  | OP |  |  |  |  | OP | 5 | 2001 | N | NG | CA | N | Electric Utility | 3 |  |  |  | 1C MB MG
12685 | MS | 55218 | Hinds Energy Facility | 2015 | 7 | H03 | H01 | CW | Natural Gas Fired Combined Cycle | 159 | 117720 | 117720 | [6 empty] | 0 | 0 |  |  |  | 0 |  |  |  |  | 87.553 | 87.479 |  |  |  |  | 744 |  | (RI) Recirculate: Induced Draft |  | RI | Closed | Fresh | Ground | Wells | Wells | OP | 5 | 2001 |  |  | OP |  |  |  |  | OP | 5 | 2001 | N | NG | CA | N | Electric Utility | 3 |  |  |  | 1C MB MG
12685 | MS | 55218 | Hinds Energy Facility | 2015 | 8 | H03 | H01 | CW | Natural Gas Fired Combined Cycle | 159 | 116333 | 116328 | [6 empty] | 0 | 0 |  |  |  | 0 |  |  |  |  | 90.39 | 90.315 |  |  |  |  | 744 |  | (RI) Recirculate: Induced Draft |  | RI | Closed | Fresh | Ground | Wells | Wells | OP | 5 | 2001 |  |  | OP |  |  |  |  | OP | 5 | 2001 | N | NG | CA | N | Electric Utility | 3 |  |  |  | 1C MB MG
12685 | MS | 55218 | Hinds Energy Facility | 2015 | 9 | H03 | H01 | CW | Natural Gas Fired Combined Cycle | 159 | 12414 | 12366 | [6 empty] | 0 | 0 |  |  |  | 0 |  |  |  |  | 13.404 | 13.295 |  |  |  |  | 208 |  | (RI) Recirculate: Induced Draft |  | RI | Closed | Fresh | Ground | Wells | Wells | OP | 5 | 2001 |  |  | OP |  |  |  |  | OP | 5 | 2001 | N | NG | CA | N | Electric Utility | 3 |  |  |  | 1C MB MG
12685 | MS | 55218 | Hinds Energy Facility | 2015 | 10 | H03 | H01 | CW | Natural Gas Fired Combined Cycle | 159 | [24 empty] | 0 |  | (RI) Recirculate: Induced Draft |  | RI | Closed | Fresh | Ground | Wells | Wells | OP | 5 | 2001 |  |  | OP |  |  |  |  | OP | 5 | 2001 | N | NG | CA | N | Electric Utility | 3 |  |  |  | 1C MB MG
12685 | MS | 55218 | Hinds Energy Facility | 2015 | 11 | H03 | H01 | CW | Natural Gas Fired Combined Cycle | 159 | 0 | 0 | [6 empty] | 0 | 0 |  |  |  | 0 | [10 empty] | 0 |  | (RI) Recirculate: Induced Draft |  | RI | Closed | Fresh | Ground | Wells | Wells | OP | 5 | 2001 |  |  | OP |  |  |  |  | OP | 5 | 2001 | N | NG | CA | N | Electric Utility | 3 |  |  |  | 1C MB MG
12685 | MS | 55218 | Hinds Energy Facility | 2015 | 12 | H03 | H01 | CW | Natural Gas Fired Combined Cycle | 159 | 0 | 0 | [6 empty] | 0 | 0 |  |  |  | 0 | [10 empty] | 0 |  | (RI) Recirculate: Induced Draft |  | RI | Closed | Fresh | Ground | Wells | Wells | OP | 5 | 2001 |  |  | OP |  |  |  |  | OP | 5 | 2001 | N | NG | CA | N | Electric Utility | 3 |  |  |  | 1C MB MG
12685 | MS | 55218 | Hinds Energy Facility | 2015 | 1 | H01 | H02 | CW | Natural Gas Fired Combined Cycle | [6 empty] | 142 | 110083 | 110083 | 1201890 |  |  | 1201890 |  | 1201890 |  |  |  |  | 73.758 | 73.733 |  |  |  |  | 673 |  | (RI) Recirculate: Induced Draft |  | RI | Closed | Fresh | Ground | Wells | Wells | OP | 5 | 2001 |  |  | OP |  |  |  |  | OP | 5 | 2001 | N | NG | CT | N/A | Electric Utility | 3 |  |  |  | 1C MB MG
12685 | MS | 55218 | Hinds Energy Facility | 2015 | 2 | H01 | H02 | CW | Natural Gas Fired Combined Cycle | [6 empty] | 142 | 96552 | 96508 | 1062761 |  |  | 1062761 |  | 1062761 |  |  |  |  | 60.359 | 60.319 |  |  |  |  | 420 |  | (RI) Recirculate: Induced Draft |  | RI | Closed | Fresh | Ground | Wells | Wells | OP | 5 | 2001 |  |  | OP |  |  |  |  | OP | 5 | 2001 | N | NG | CT | N/A | Electric Utility | 3 |  |  |  | 1C MB MG
12685 | MS | 55218 | Hinds Energy Facility | 2015 | 3 | H01 | H02 | CW | Natural Gas Fired Combined Cycle | [6 empty] | 142 | 45236 | 45104 | 441131 |  |  | 441131 |  | 441131 |  |  |  |  | 33.766 | 33.712 |  |  |  |  | 504 |  | (RI) Recirculate: Induced Draft |  | RI | Closed | Fresh | Ground | Wells | Wells | OP | 5 | 2001 |  |  | OP |  |  |  |  | OP | 5 | 2001 | N | NG | CT | N/A | Electric Utility | 3 |  |  |  | 1C MB MG
12685 | MS | 55218 | Hinds Energy Facility | 2015 | 4 | H01 | H02 | CW | Natural Gas Fired Combined Cycle | [6 empty] | 142 | 91772 | 91663 | 1030306 |  |  | 1030306 |  | 1030306 |  |  |  |  | 68.327 | 68.288 |  |  |  |  | 716 |  | (RI) Recirculate: Induced Draft |  | RI | Closed | Fresh | Ground | Wells | Wells | OP | 5 | 2001 |  |  | OP |  |  |  |  | OP | 5 | 2001 | N | NG | CT | N/A | Electric Utility | 3 |  |  |  | 1C MB MG
12685 | MS | 55218 | Hinds Energy Facility | 2015 | 5 | H01 | H02 | CW | Natural Gas Fired Combined Cycle | [6 empty] | 142 | 94788 | 94762 | 1068220 |  |  | 1068220 |  | 1068220 |  |  |  |  | 77.054 | 77 |  |  |  |  | 744 |  | (RI) Recirculate: Induced Draft |  | RI | Closed | Fresh | Ground | Wells | Wells | OP | 5 | 2001 |  |  | OP |  |  |  |  | OP | 5 | 2001 | N | NG | CT | N/A | Electric Utility | 3 |  |  |  | 1C MB MG
12685 | MS | 55218 | Hinds Energy Facility | 2015 | 6 | H01 | H02 | CW | Natural Gas Fired Combined Cycle | [6 empty] | 142 | 93693 | 93661 | 1052239 |  |  | 1052239 |  | 1052239 |  |  |  |  | 81.123 | 81.068 |  |  |  |  | 718 |  | (RI) Recirculate: Induced Draft |  | RI | Closed | Fresh | Ground | Wells | Wells | OP | 5 | 2001 |  |  | OP |  |  |  |  | OP | 5 | 2001 | N | NG | CT | N/A | Electric Utility | 3 |  |  |  | 1C MB MG
12685 | MS | 55218 | Hinds Energy Facility | 2015 | 7 | H01 | H02 | CW | Natural Gas Fired Combined Cycle | [6 empty] | 142 | 104729 | 104729 | 1180790 |  |  | 1180790 |  | 1180790 |  |  |  |  | 87.553 | 87.479 |  |  |  |  | 744 |  | (RI) Recirculate: Induced Draft |  | RI | Closed | Fresh | Ground | Wells | Wells | OP | 5 | 2001 |  |  | OP |  |  |  |  | OP | 5 | 2001 | N | NG | CT | N/A | Electric Utility | 3 |  |  |  | 1C MB MG
12685 | MS | 55218 | Hinds Energy Facility | 2015 | 8 | H01 | H02 | CW | Natural Gas Fired Combined Cycle | [6 empty] | 142 | 103056 | 103051 | 1165899 |  |  | 1165899 |  | 1165899 |  |  |  |  | 90.39 | 90.315 |  |  |  |  | 744 |  | (RI) Recirculate: Induced Draft |  | RI | Closed | Fresh | Ground | Wells | Wells | OP | 5 | 2001 |  |  | OP |  |  |  |  | OP | 5 | 2001 | N | NG | CT | N/A | Electric Utility | 3 |  |  |  | 1C MB MG
12685 | MS | 55218 | Hinds Energy Facility | 2015 | 9 | H01 | H02 | CW | Natural Gas Fired Combined Cycle | [6 empty] | 142 | 14884 | 14826 | 138020 |  |  | 138020 |  | 138020 |  |  |  |  | 13.404 | 13.295 |  |  |  |  | 208 |  | (RI) Recirculate: Induced Draft |  | RI | Closed | Fresh | Ground | Wells | Wells | OP | 5 | 2001 |  |  | OP |  |  |  |  | OP | 5 | 2001 | N | NG | CT | N/A | Electric Utility | 3 |  |  |  | 1C MB MG
12685 | MS | 55218 | Hinds Energy Facility | 2015 | 10 | H01 | H02 | CW | Natural Gas Fired Combined Cycle | [6 empty] | 142 | [18 empty] | 0 |  | (RI) Recirculate: Induced Draft |  | RI | Closed | Fresh | Ground | Wells | Wells | OP | 5 | 2001 |  |  | OP |  |  |  |  | OP | 5 | 2001 | N | NG | CT | N/A | Electric Utility | 3 |  |  |  | 1C MB MG
12685 | MS | 55218 | Hinds Energy Facility | 2015 | 11 | H01 | H02 | CW | Natural Gas Fired Combined Cycle | [6 empty] | 142 | 0 | -53 | 0 |  |  | 0 |  | 0 | [10 empty] | 0 |  | (RI) Recirculate: Induced Draft |  | RI | Closed | Fresh | Ground | Wells | Wells | OP | 5 | 2001 |  |  | OP |  |  |  |  | OP | 5 | 2001 | N | NG | CT | N/A | Electric Utility | 3 |  |  |  | 1C MB MG
12685 | MS | 55218 | Hinds Energy Facility | 2015 | 12 | H01 | H02 | CW | Natural Gas Fired Combined Cycle | [6 empty] | 142 | 0 | -216 | 0 |  |  | 0 |  | 0 | [10 empty] | 0 |  | (RI) Recirculate: Induced Draft |  | RI | Closed | Fresh | Ground | Wells | Wells | OP | 5 | 2001 |  |  | OP |  |  |  |  | OP | 5 | 2001 | N | NG | CT | N/A | Electric Utility | 3 |  |  |  | 1C MB MG
12685 | MS | 55218 | Hinds Energy Facility | 2015 | 1 | H02 | H02 | CW | Natural Gas Fired Combined Cycle | [6 empty] | 143 | 111492 | 111492 | 1217269 |  |  | 1217269 |  | 1217269 |  |  |  |  | 73.758 | 73.733 |  |  |  |  | 673 |  | (RI) Recirculate: Induced Draft |  | RI | Closed | Fresh | Ground | Wells | Wells | OP | 5 | 2001 |  |  | OP |  |  |  |  | OP | 5 | 2001 | N | NG | CT | N/A | Electric Utility | 3 |  |  |  | 1C MB MG
12685 | MS | 55218 | Hinds Energy Facility | 2015 | 2 | H02 | H02 | CW | Natural Gas Fired Combined Cycle | [6 empty] | 143 | 91347 | 91306 | 1005475 |  |  | 1005475 |  | 1005475 |  |  |  |  | 60.359 | 60.319 |  |  |  |  | 420 |  | (RI) Recirculate: Induced Draft |  | RI | Closed | Fresh | Ground | Wells | Wells | OP | 5 | 2001 |  |  | OP |  |  |  |  | OP | 5 | 2001 | N | NG | CT | N/A | Electric Utility | 3 |  |  |  | 1C MB MG
12685 | MS | 55218 | Hinds Energy Facility | 2015 | 3 | H02 | H02 | CW | Natural Gas Fired Combined Cycle | [6 empty] | 143 | 56007 | 55844 | 546172 |  |  | 546172 |  | 546172 |  |  |  |  | 33.766 | 33.712 |  |  |  |  | 504 |  | (RI) Recirculate: Induced Draft |  | RI | Closed | Fresh | Ground | Wells | Wells | OP | 5 | 2001 |  |  | OP |  |  |  |  | OP | 5 | 2001 | N | NG | CT | N/A | Electric Utility | 3 |  |  |  | 1C MB MG
12685 | MS | 55218 | Hinds Energy Facility | 2015 | 4 | H02 | H02 | CW | Natural Gas Fired Combined Cycle | [6 empty] | 143 | 85506 | 85404 | 959953 |  |  | 959953 |  | 959953 |  |  |  |  | 68.327 | 68.288 |  |  |  |  | 716 |  | (RI) Recirculate: Induced Draft |  | RI | Closed | Fresh | Ground | Wells | Wells | OP | 5 | 2001 |  |  | OP |  |  |  |  | OP | 5 | 2001 | N | NG | CT | N/A | Electric Utility | 3 |  |  |  | 1C MB MG
12685 | MS | 55218 | Hinds Energy Facility | 2015 | 5 | H02 | H02 | CW | Natural Gas Fired Combined Cycle | [6 empty] | 143 | 95811 | 95785 | 1079756 |  |  | 1079756 |  | 1079756 |  |  |  |  | 77.054 | 77 |  |  |  |  | 744 |  | (RI) Recirculate: Induced Draft |  | RI | Closed | Fresh | Ground | Wells | Wells | OP | 5 | 2001 |  |  | OP |  |  |  |  | OP | 5 | 2001 | N | NG | CT | N/A | Electric Utility | 3 |  |  |  | 1C MB MG
12685 | MS | 55218 | Hinds Energy Facility | 2015 | 6 | H02 | H02 | CW | Natural Gas Fired Combined Cycle | [6 empty] | 143 | 93768 | 93736 | 1053082 |  |  | 1053082 |  | 1053082 |  |  |  |  | 81.123 | 81.068 |  |  |  |  | 718 |  | (RI) Recirculate: Induced Draft |  | RI | Closed | Fresh | Ground | Wells | Wells | OP | 5 | 2001 |  |  | OP |  |  |  |  | OP | 5 | 2001 | N | NG | CT | N/A | Electric Utility | 3 |  |  |  | 1C MB MG
12685 | MS | 55218 | Hinds Energy Facility | 2015 | 7 | H02 | H02 | CW | Natural Gas Fired Combined Cycle | [6 empty] | 143 | 105114 | 105114 | 1185137 |  |  | 1185137 |  | 1185137 |  |  |  |  | 87.553 | 87.479 |  |  |  |  | 744 |  | (RI) Recirculate: Induced Draft |  | RI | Closed | Fresh | Ground | Wells | Wells | OP | 5 | 2001 |  |  | OP |  |  |  |  | OP | 5 | 2001 | N | NG | CT | N/A | Electric Utility | 3 |  |  |  | 1C MB MG
12685 | MS | 55218 | Hinds Energy Facility | 2015 | 8 | H02 | H02 | CW | Natural Gas Fired Combined Cycle | [6 empty] | 143 | 103605 | 103601 | 1172113 |  |  | 1172113 |  | 1172113 |  |  |  |  | 90.39 | 90.315 |  |  |  |  | 744 |  | (RI) Recirculate: Induced Draft |  | RI | Closed | Fresh | Ground | Wells | Wells | OP | 5 | 2001 |  |  | OP |  |  |  |  | OP | 5 | 2001 | N | NG | CT | N/A | Electric Utility | 3 |  |  |  | 1C MB MG
12685 | MS | 55218 | Hinds Energy Facility | 2015 | 9 | H02 | H02 | CW | Natural Gas Fired Combined Cycle | [6 empty] | 143 | 14928 | 14870 | 138431 |  |  | 138431 |  | 138431 |  |  |  |  | 13.404 | 13.295 |  |  |  |  | 208 |  | (RI) Recirculate: Induced Draft |  | RI | Closed | Fresh | Ground | Wells | Wells | OP | 5 | 2001 |  |  | OP |  |  |  |  | OP | 5 | 2001 | N | NG | CT | N/A | Electric Utility | 3 |  |  |  | 1C MB MG
12685 | MS | 55218 | Hinds Energy Facility | 2015 | 10 | H02 | H02 | CW | Natural Gas Fired Combined Cycle | [6 empty] | 143 | [18 empty] | 0 |  | (RI) Recirculate: Induced Draft |  | RI | Closed | Fresh | Ground | Wells | Wells | OP | 5 | 2001 |  |  | OP |  |  |  |  | OP | 5 | 2001 | N | NG | CT | N/A | Electric Utility | 3 |  |  |  | 1C MB MG
12685 | MS | 55218 | Hinds Energy Facility | 2015 | 11 | H02 | H02 | CW | Natural Gas Fired Combined Cycle | [6 empty] | 143 | 0 | -84 | 0 |  |  | 0 |  | 0 | [10 empty] | 0 |  | (RI) Recirculate: Induced Draft |  | RI | Closed | Fresh | Ground | Wells | Wells | OP | 5 | 2001 |  |  | OP |  |  |  |  | OP | 5 | 2001 | N | NG | CT | N/A | Electric Utility | 3 |  |  |  | 1C MB MG
12685 | MS | 55218 | Hinds Energy Facility | 2015 | 12 | H02 | H02 | CW | Natural Gas Fired Combined Cycle | [6 empty] | 143 | 0 | -366 | 0 |  |  | 0 |  | 0 | [10 empty] | 0 |  | (RI) Recirculate: Induced Draft |  | RI | Closed | Fresh | Ground | Wells | Wells | OP | 5 | 2001 |  |  | OP |  |  |  |  | OP | 5 | 2001 | N | NG | CT | N/A | Electric Utility | 3 |  |  |  | 1C MB MG
12685 | MS | 55218 | Hinds Energy Facility | 2015 | 1 | H03 | H02 | CW | Natural Gas Fired Combined Cycle | 159 | 117765 | 117765 | [6 empty] | 0 | 0 |  |  |  | 0 |  |  |  |  | 73.758 | 73.733 |  |  |  |  | 673 |  | (RI) Recirculate: Induced Draft |  | RI | Closed | Fresh | Ground | Wells | Wells | OP | 5 | 2001 |  |  | OP |  |  |  |  | OP | 5 | 2001 | N | NG | CA | N | Electric Utility | 3 |  |  |  | 1C MB MG
12685 | MS | 55218 | Hinds Energy Facility | 2015 | 2 | H03 | H02 | CW | Natural Gas Fired Combined Cycle | 159 | 101052 | 101006 | [6 empty] | 0 | 0 |  |  |  | 0 |  |  |  |  | 60.359 | 60.319 |  |  |  |  | 420 |  | (RI) Recirculate: Induced Draft |  | RI | Closed | Fresh | Ground | Wells | Wells | OP | 5 | 2001 |  |  | OP |  |  |  |  | OP | 5 | 2001 | N | NG | CA | N | Electric Utility | 3 |  |  |  | 1C MB MG
12685 | MS | 55218 | Hinds Energy Facility | 2015 | 3 | H03 | H02 | CW | Natural Gas Fired Combined Cycle | 159 | 41406 | 41286 | [6 empty] | 0 | 0 |  |  |  | 0 |  |  |  |  | 33.766 | 33.712 |  |  |  |  | 504 |  | (RI) Recirculate: Induced Draft |  | RI | Closed | Fresh | Ground | Wells | Wells | OP | 5 | 2001 |  |  | OP |  |  |  |  | OP | 5 | 2001 | N | NG | CA | N | Electric Utility | 3 |  |  |  | 1C MB MG
12685 | MS | 55218 | Hinds Energy Facility | 2015 | 4 | H03 | H02 | CW | Natural Gas Fired Combined Cycle | 159 | 95432 | 95319 | [6 empty] | 0 | 0 |  |  |  | 0 |  |  |  |  | 68.327 | 68.288 |  |  |  |  | 716 |  | (RI) Recirculate: Induced Draft |  | RI | Closed | Fresh | Ground | Wells | Wells | OP | 5 | 2001 |  |  | OP |  |  |  |  | OP | 5 | 2001 | N | NG | CA | N | Electric Utility | 3 |  |  |  | 1C MB MG
12685 | MS | 55218 | Hinds Energy Facility | 2015 | 5 | H03 | H02 | CW | Natural Gas Fired Combined Cycle | 159 | 106972 | 106942 | [6 empty] | 0 | 0 |  |  |  | 0 |  |  |  |  | 77.054 | 77 |  |  |  |  | 744 |  | (RI) Recirculate: Induced Draft |  | RI | Closed | Fresh | Ground | Wells | Wells | OP | 5 | 2001 |  |  | OP |  |  |  |  | OP | 5 | 2001 | N | NG | CA | N | Electric Utility | 3 |  |  |  | 1C MB MG
12685 | MS | 55218 | Hinds Energy Facility | 2015 | 6 | H03 | H02 | CW | Natural Gas Fired Combined Cycle | 159 | 104368 | 104332 | [6 empty] | 0 | 0 |  |  |  | 0 |  |  |  |  | 81.123 | 81.068 |  |  |  |  | 718 |  | (RI) Recirculate: Induced Draft |  | RI | Closed | Fresh | Ground | Wells | Wells | OP | 5 | 2001 |  |  | OP |  |  |  |  | OP | 5 | 2001 | N | NG | CA | N | Electric Utility | 3 |  |  |  | 1C MB MG
12685 | MS | 55218 | Hinds Energy Facility | 2015 | 7 | H03 | H02 | CW | Natural Gas Fired Combined Cycle | 159 | 117720 | 117720 | [6 empty] | 0 | 0 |  |  |  | 0 |  |  |  |  | 87.553 | 87.479 |  |  |  |  | 744 |  | (RI) Recirculate: Induced Draft |  | RI | Closed | Fresh | Ground | Wells | Wells | OP | 5 | 2001 |  |  | OP |  |  |  |  | OP | 5 | 2001 | N | NG | CA | N | Electric Utility | 3 |  |  |  | 1C MB MG
12685 | MS | 55218 | Hinds Energy Facility | 2015 | 8 | H03 | H02 | CW | Natural Gas Fired Combined Cycle | 159 | 116333 | 116328 | [6 empty] | 0 | 0 |  |  |  | 0 |  |  |  |  | 90.39 | 90.315 |  |  |  |  | 744 |  | (RI) Recirculate: Induced Draft |  | RI | Closed | Fresh | Ground | Wells | Wells | OP | 5 | 2001 |  |  | OP |  |  |  |  | OP | 5 | 2001 | N | NG | CA | N | Electric Utility | 3 |  |  |  | 1C MB MG
12685 | MS | 55218 | Hinds Energy Facility | 2015 | 9 | H03 | H02 | CW | Natural Gas Fired Combined Cycle | 159 | 12414 | 12366 | [6 empty] | 0 | 0 |  |  |  | 0 |  |  |  |  | 13.404 | 13.295 |  |  |  |  | 208 |  | (RI) Recirculate: Induced Draft |  | RI | Closed | Fresh | Ground | Wells | Wells | OP | 5 | 2001 |  |  | OP |  |  |  |  | OP | 5 | 2001 | N | NG | CA | N | Electric Utility | 3 |  |  |  | 1C MB MG
12685 | MS | 55218 | Hinds Energy Facility | 2015 | 10 | H03 | H02 | CW | Natural Gas Fired Combined Cycle | 159 | [24 empty] | 0 |  | (RI) Recirculate: Induced Draft |  | RI | Closed | Fresh | Ground | Wells | Wells | OP | 5 | 2001 |  |  | OP |  |  |  |  | OP | 5 | 2001 | N | NG | CA | N | Electric Utility | 3 |  |  |  | 1C MB MG
12685 | MS | 55218 | Hinds Energy Facility | 2015 | 11 | H03 | H02 | CW | Natural Gas Fired Combined Cycle | 159 | 0 | 0 | [6 empty] | 0 | 0 |  |  |  | 0 | [10 empty] | 0 |  | (RI) Recirculate: Induced Draft |  | RI | Closed | Fresh | Ground | Wells | Wells | OP | 5 | 2001 |  |  | OP |  |  |  |  | OP | 5 | 2001 | N | NG | CA | N | Electric Utility | 3 |  |  |  | 1C MB MG
12685 | MS | 55218 | Hinds Energy Facility | 2015 | 12 | H03 | H02 | CW | Natural Gas Fired Combined Cycle | 159 | 0 | 0 | [6 empty] | 0 | 0 |  |  |  | 0 | [10 empty] | 0 |  | (RI) Recirculate: Induced Draft |  | RI | Closed | Fresh | Ground | Wells | Wells | OP | 5 | 2001 |  |  | OP |  |  |  |  | OP | 5 | 2001 | N | NG | CA | N | Electric Utility | 3 |  |  |  | 1C MB MG
12685 | MS | 55220 | Attala | 2015 | 1 | A01 | HRSG1 | BOP | Natural Gas Fired Combined Cycle | [6 empty] | 147 | 117137 | 117123 | 1242337 |  |  | 1242337 |  | 1242337 |  |  |  |  | 72.305 | 64.89 |  |  |  |  | 744 | 10 | (RI) Recirculate: Induced Draft |  | RI | Closed | Fresh | Surface | Big Black River | Big Black River | OP | 3 | 2001 |  |  | OP |  |  |  |  | OP | 3 | 2011 | N | NG | CT | N/A | Electric Utility | 3 |  |  |  | 1C MB MG
12685 | MS | 55220 | Attala | 2015 | 2 | A01 | HRSG1 | BOP | Natural Gas Fired Combined Cycle | [6 empty] | 147 | 81391 | 81271 | 844511 |  |  | 844511 |  | 844511 |  |  |  |  | 56.085 | 51.958 |  |  |  |  | 672 | 10 | (RI) Recirculate: Induced Draft |  | RI | Closed | Fresh | Surface | Big Black River | Big Black River | OP | 3 | 2001 |  |  | OP |  |  |  |  | OP | 3 | 2011 | N | NG | CT | N/A | Electric Utility | 3 |  |  |  | 1C MB MG
12685 | MS | 55220 | Attala | 2015 | 3 | A01 | HRSG1 | BOP | Natural Gas Fired Combined Cycle | [6 empty] | 147 | 114550 | 114550 | 1222095 |  |  | 1222095 |  | 1222095 |  |  |  |  | 76.458 | 69.721 |  |  |  |  | 744 | 10 | (RI) Recirculate: Induced Draft |  | RI | Closed | Fresh | Surface | Big Black River | Big Black River | OP | 3 | 2001 |  |  | OP |  |  |  |  | OP | 3 | 2011 | N | NG | CT | N/A | Electric Utility | 3 |  |  |  | 1C MB MG
12685 | MS | 55220 | Attala | 2015 | 4 | A01 | HRSG1 | BOP | Natural Gas Fired Combined Cycle | [6 empty] | 147 | 10381 | 10208 | 100084 |  |  | 100084 |  | 100084 |  |  |  |  | 38.375 | 35.777 |  |  |  |  | 96 | 10 | (RI) Recirculate: Induced Draft |  | RI | Closed | Fresh | Surface | Big Black River | Big Black River | OP | 3 | 2001 |  |  | OP |  |  |  |  | OP | 3 | 2011 | N | NG | CT | N/A | Electric Utility | 3 |  |  |  | 1C MB MG
12685 | MS | 55220 | Attala | 2015 | 5 | A01 | HRSG1 | BOP | Natural Gas Fired Combined Cycle | [6 empty] | 147 | 83278 | 83153 | 950345 |  |  | 950345 |  | 950345 |  |  |  |  | 72.513 | 61.59 |  |  |  |  | 720 | 10 | (RI) Recirculate: Induced Draft |  | RI | Closed | Fresh | Surface | Big Black River | Big Black River | OP | 3 | 2001 |  |  | OP |  |  |  |  | OP | 3 | 2011 | N | NG | CT | N/A | Electric Utility | 3 |  |  |  | 1C MB MG
12685 | MS | 55220 | Attala | 2015 | 6 | A01 | HRSG1 | BOP | Natural Gas Fired Combined Cycle | [6 empty] | 147 | 101526 | 101526 | 1131331 |  |  | 1131331 |  | 1131331 |  |  |  |  | 79.835 | 70.766 |  |  |  |  | 720 | 10 | (RI) Recirculate: Induced Draft |  | RI | Closed | Fresh | Surface | Big Black River | Big Black River | OP | 3 | 2001 |  |  | OP |  |  |  |  | OP | 3 | 2011 | N | NG | CT | N/A | Electric Utility | 3 |  |  |  | 1C MB MG
12685 | MS | 55220 | Attala | 2015 | 7 | A01 | HRSG1 | BOP | Natural Gas Fired Combined Cycle | [6 empty] | 147 | 84343 | 84343 | 946994 |  |  | 946994 |  | 946994 |  |  |  |  | 79.314 | 69.569 |  |  |  |  | 744 | 10 | (RI) Recirculate: Induced Draft |  | RI | Closed | Fresh | Surface | Big Black River | Big Black River | OP | 3 | 2001 |  |  | OP |  |  |  |  | OP | 3 | 2011 | N | NG | CT | N/A | Electric Utility | 3 |  |  |  | 1C MB MG
12685 | MS | 55220 | Attala | 2015 | 8 | A01 | HRSG1 | BOP | Natural Gas Fired Combined Cycle | [6 empty] | 147 | 104302 | 104207 | 1170342 |  |  | 1170342 |  | 1170342 |  |  |  |  | 81.179 | 69.651 |  |  |  |  | 744 | 10 | (RI) Recirculate: Induced Draft |  | RI | Closed | Fresh | Surface | Big Black River | Big Black River | OP | 3 | 2001 |  |  | OP |  |  |  |  | OP | 3 | 2011 | N | NG | CT | N/A | Electric Utility | 3 |  |  |  | 1C MB MG
12685 | MS | 55220 | Attala | 2015 | 9 | A01 | HRSG1 | BOP | Natural Gas Fired Combined Cycle | [6 empty] | 147 | 100078 | 100078 | 1122950 |  |  | 1122950 |  | 1122950 |  |  |  |  | 86.412 | 75.797 |  |  |  |  | 720 | 10 | (RI) Recirculate: Induced Draft |  | RI | Closed | Fresh | Surface | Big Black River | Big Black River | OP | 3 | 2001 |  |  | OP |  |  |  |  | OP | 3 | 2011 | N | NG | CT | N/A | Electric Utility | 3 |  |  |  | 1C MB MG
12685 | MS | 55220 | Attala | 2015 | 10 | A01 | HRSG1 | BOP | Natural Gas Fired Combined Cycle | [6 empty] | 147 | 106933 | 106933 | 1177081 |  |  | 1177081 |  | 1177081 |  |  |  |  | 86.681 | 72.286 |  |  |  |  | 744 | 10 | (RI) Recirculate: Induced Draft |  | RI | Closed | Fresh | Surface | Big Black River | Big Black River | OP | 3 | 2001 |  |  | OP |  |  |  |  | OP | 3 | 2011 | N | NG | CT | N/A | Electric Utility | 3 |  |  |  | 1C MB MG
12685 | MS | 55220 | Attala | 2015 | 11 | A01 | HRSG1 | BOP | Natural Gas Fired Combined Cycle | [6 empty] | 147 | 79809 | 79671 | 859400 |  |  | 859400 |  | 859400 |  |  |  |  | 67.087 | 57.617 |  |  |  |  | 672 | 10 | (RI) Recirculate: Induced Draft |  | RI | Closed | Fresh | Surface | Big Black River | Big Black River | OP | 3 | 2001 |  |  | OP |  |  |  |  | OP | 3 | 2011 | N | NG | CT | N/A | Electric Utility | 3 |  |  |  | 1C MB MG
12685 | MS | 55220 | Attala | 2015 | 12 | A01 | HRSG1 | BOP | Natural Gas Fired Combined Cycle | [6 empty] | 147 | 78266 | 78186 | 871598 |  |  | 871598 |  | 871598 |  |  |  |  | 62.727 | 55.927 |  |  |  |  | 384 | 10 | (RI) Recirculate: Induced Draft |  | RI | Closed | Fresh | Surface | Big Black River | Big Black River | OP | 3 | 2001 |  |  | OP |  |  |  |  | OP | 3 | 2011 | N | NG | CT | N/A | Electric Utility | 3 |  |  |  | 1C MB MG
12685 | MS | 55220 | Attala | 2015 | 1 | A02 | HRSG1 | BOP | Natural Gas Fired Combined Cycle | [6 empty] | 147 | 117209 | 117195 | 1243094 |  |  | 1243094 |  | 1243094 |  |  |  |  | 72.305 | 64.89 |  |  |  |  | 744 | 10 | (RI) Recirculate: Induced Draft |  | RI | Closed | Fresh | Surface | Big Black River | Big Black River | OP | 3 | 2001 |  |  | OP |  |  |  |  | OP | 3 | 2011 | N | NG | CT | N/A | Electric Utility | 3 |  |  |  | 1C MB MG
12685 | MS | 55220 | Attala | 2015 | 2 | A02 | HRSG1 | BOP | Natural Gas Fired Combined Cycle | [6 empty] | 147 | 81371 | 81251 | 844310 |  |  | 844310 |  | 844310 |  |  |  |  | 56.085 | 51.958 |  |  |  |  | 672 | 10 | (RI) Recirculate: Induced Draft |  | RI | Closed | Fresh | Surface | Big Black River | Big Black River | OP | 3 | 2001 |  |  | OP |  |  |  |  | OP | 3 | 2011 | N | NG | CT | N/A | Electric Utility | 3 |  |  |  | 1C MB MG
12685 | MS | 55220 | Attala | 2015 | 3 | A02 | HRSG1 | BOP | Natural Gas Fired Combined Cycle | [6 empty] | 147 | 113974 | 113974 | 1215948 |  |  | 1215948 |  | 1215948 |  |  |  |  | 76.458 | 69.721 |  |  |  |  | 744 | 10 | (RI) Recirculate: Induced Draft |  | RI | Closed | Fresh | Surface | Big Black River | Big Black River | OP | 3 | 2001 |  |  | OP |  |  |  |  | OP | 3 | 2011 | N | NG | CT | N/A | Electric Utility | 3 |  |  |  | 1C MB MG
12685 | MS | 55220 | Attala | 2015 | 4 | A02 | HRSG1 | BOP | Natural Gas Fired Combined Cycle | [6 empty] | 147 | 10366 | 10194 | 99949 |  |  | 99949 |  | 99949 |  |  |  |  | 38.375 | 35.777 |  |  |  |  | 96 | 10 | (RI) Recirculate: Induced Draft |  | RI | Closed | Fresh | Surface | Big Black River | Big Black River | OP | 3 | 2001 |  |  | OP |  |  |  |  | OP | 3 | 2011 | N | NG | CT | N/A | Electric Utility | 3 |  |  |  | 1C MB MG
12685 | MS | 55220 | Attala | 2015 | 5 | A02 | HRSG1 | BOP | Natural Gas Fired Combined Cycle | [6 empty] | 147 | 83593 | 83468 | 953937 |  |  | 953937 |  | 953937 |  |  |  |  | 72.513 | 61.59 |  |  |  |  | 720 | 10 | (RI) Recirculate: Induced Draft |  | RI | Closed | Fresh | Surface | Big Black River | Big Black River | OP | 3 | 2001 |  |  | OP |  |  |  |  | OP | 3 | 2011 | N | NG | CT | N/A | Electric Utility | 3 |  |  |  | 1C MB MG
12685 | MS | 55220 | Attala | 2015 | 6 | A02 | HRSG1 | BOP | Natural Gas Fired Combined Cycle | [6 empty] | 147 | 101382 | 101382 | 1129723 |  |  | 1129723 |  | 1129723 |  |  |  |  | 79.835 | 70.766 |  |  |  |  | 720 | 10 | (RI) Recirculate: Induced Draft |  | RI | Closed | Fresh | Surface | Big Black River | Big Black River | OP | 3 | 2001 |  |  | OP |  |  |  |  | OP | 3 | 2011 | N | NG | CT | N/A | Electric Utility | 3 |  |  |  | 1C MB MG
12685 | MS | 55220 | Attala | 2015 | 7 | A02 | HRSG1 | BOP | Natural Gas Fired Combined Cycle | [6 empty] | 147 | 101101 | 101101 | 1135150 |  |  | 1135150 |  | 1135150 |  |  |  |  | 79.314 | 69.569 |  |  |  |  | 744 | 10 | (RI) Recirculate: Induced Draft |  | RI | Closed | Fresh | Surface | Big Black River | Big Black River | OP | 3 | 2001 |  |  | OP |  |  |  |  | OP | 3 | 2011 | N | NG | CT | N/A | Electric Utility | 3 |  |  |  | 1C MB MG
12685 | MS | 55220 | Attala | 2015 | 8 | A02 | HRSG1 | BOP | Natural Gas Fired Combined Cycle | [6 empty] | 147 | 104024 | 103929 | 1167221 |  |  | 1167221 |  | 1167221 |  |  |  |  | 81.179 | 69.651 |  |  |  |  | 744 | 10 | (RI) Recirculate: Induced Draft |  | RI | Closed | Fresh | Surface | Big Black River | Big Black River | OP | 3 | 2001 |  |  | OP |  |  |  |  | OP | 3 | 2011 | N | NG | CT | N/A | Electric Utility | 3 |  |  |  | 1C MB MG
12685 | MS | 55220 | Attala | 2015 | 9 | A02 | HRSG1 | BOP | Natural Gas Fired Combined Cycle | [6 empty] | 147 | 99386 | 99386 | 1115176 |  |  | 1115176 |  | 1115176 |  |  |  |  | 86.412 | 75.797 |  |  |  |  | 720 | 10 | (RI) Recirculate: Induced Draft |  | RI | Closed | Fresh | Surface | Big Black River | Big Black River | OP | 3 | 2001 |  |  | OP |  |  |  |  | OP | 3 | 2011 | N | NG | CT | N/A | Electric Utility | 3 |  |  |  | 1C MB MG
12685 | MS | 55220 | Attala | 2015 | 10 | A02 | HRSG1 | BOP | Natural Gas Fired Combined Cycle | [6 empty] | 147 | 105680 | 105680 | 1163285 |  |  | 1163285 |  | 1163285 |  |  |  |  | 86.681 | 72.286 |  |  |  |  | 744 | 10 | (RI) Recirculate: Induced Draft |  | RI | Closed | Fresh | Surface | Big Black River | Big Black River | OP | 3 | 2001 |  |  | OP |  |  |  |  | OP | 3 | 2011 | N | NG | CT | N/A | Electric Utility | 3 |  |  |  | 1C MB MG
12685 | MS | 55220 | Attala | 2015 | 11 | A02 | HRSG1 | BOP | Natural Gas Fired Combined Cycle | [6 empty] | 147 | 79457 | 79319 | 855612 |  |  | 855612 |  | 855612 |  |  |  |  | 67.087 | 57.617 |  |  |  |  | 672 | 10 | (RI) Recirculate: Induced Draft |  | RI | Closed | Fresh | Surface | Big Black River | Big Black River | OP | 3 | 2001 |  |  | OP |  |  |  |  | OP | 3 | 2011 | N | NG | CT | N/A | Electric Utility | 3 |  |  |  | 1C MB MG
12685 | MS | 55220 | Attala | 2015 | 12 | A02 | HRSG1 | BOP | Natural Gas Fired Combined Cycle | [6 empty] | 147 | 77515 | 77436 | 863240 |  |  | 863240 |  | 863240 |  |  |  |  | 62.727 | 55.927 |  |  |  |  | 384 | 10 | (RI) Recirculate: Induced Draft |  | RI | Closed | Fresh | Surface | Big Black River | Big Black River | OP | 3 | 2001 |  |  | OP |  |  |  |  | OP | 3 | 2011 | N | NG | CT | N/A | Electric Utility | 3 |  |  |  | 1C MB MG
12685 | MS | 55220 | Attala | 2015 | 1 | A03 | HRSG1 | BOP | Natural Gas Fired Combined Cycle | 159.3 | 116998 | 116984 | [6 empty] | 0 | 0 |  |  |  | 0 |  |  |  |  | 72.305 | 64.89 |  |  |  |  | 744 | 10 | (RI) Recirculate: Induced Draft |  | RI | Closed | Fresh | Surface | Big Black River | Big Black River | OP | 3 | 2001 |  |  | OP |  |  |  |  | OP | 3 | 2011 | N | NG | CA | N | Electric Utility | 3 |  |  |  | 1C MB MG
12685 | MS | 55220 | Attala | 2015 | 2 | A03 | HRSG1 | BOP | Natural Gas Fired Combined Cycle | 159.3 | 84456 | 84332 | [6 empty] | 0 | 0 |  |  |  | 0 |  |  |  |  | 56.085 | 51.958 |  |  |  |  | 672 | 10 | (RI) Recirculate: Induced Draft |  | RI | Closed | Fresh | Surface | Big Black River | Big Black River | OP | 3 | 2001 |  |  | OP |  |  |  |  | OP | 3 | 2011 | N | NG | CA | N | Electric Utility | 3 |  |  |  | 1C MB MG
12685 | MS | 55220 | Attala | 2015 | 3 | A03 | HRSG1 | BOP | Natural Gas Fired Combined Cycle | 159.3 | 121362 | 121362 | [6 empty] | 0 | 0 |  |  |  | 0 |  |  |  |  | 76.458 | 69.721 |  |  |  |  | 744 | 10 | (RI) Recirculate: Induced Draft |  | RI | Closed | Fresh | Surface | Big Black River | Big Black River | OP | 3 | 2001 |  |  | OP |  |  |  |  | OP | 3 | 2011 | N | NG | CA | N | Electric Utility | 3 |  |  |  | 1C MB MG
12685 | MS | 55220 | Attala | 2015 | 4 | A03 | HRSG1 | BOP | Natural Gas Fired Combined Cycle | 159.3 | 11166 | 10980 | [6 empty] | 0 | 0 |  |  |  | 0 |  |  |  |  | 38.375 | 35.777 |  |  |  |  | 96 | 10 | (RI) Recirculate: Induced Draft |  | RI | Closed | Fresh | Surface | Big Black River | Big Black River | OP | 3 | 2001 |  |  | OP |  |  |  |  | OP | 3 | 2011 | N | NG | CA | N | Electric Utility | 3 |  |  |  | 1C MB MG
12685 | MS | 55220 | Attala | 2015 | 5 | A03 | HRSG1 | BOP | Natural Gas Fired Combined Cycle | 159.3 | 94342 | 94201 | [6 empty] | 0 | 0 |  |  |  | 0 |  |  |  |  | 72.513 | 61.59 |  |  |  |  | 720 | 10 | (RI) Recirculate: Induced Draft |  | RI | Closed | Fresh | Surface | Big Black River | Big Black River | OP | 3 | 2001 |  |  | OP |  |  |  |  | OP | 3 | 2011 | N | NG | CA | N | Electric Utility | 3 |  |  |  | 1C MB MG
12685 | MS | 55220 | Attala | 2015 | 6 | A03 | HRSG1 | BOP | Natural Gas Fired Combined Cycle | 159.3 | 114188 | 114188 | [6 empty] | 0 | 0 |  |  |  | 0 |  |  |  |  | 79.835 | 70.766 |  |  |  |  | 720 | 10 | (RI) Recirculate: Induced Draft |  | RI | Closed | Fresh | Surface | Big Black River | Big Black River | OP | 3 | 2001 |  |  | OP |  |  |  |  | OP | 3 | 2011 | N | NG | CA | N | Electric Utility | 3 |  |  |  | 1C MB MG
12685 | MS | 55220 | Attala | 2015 | 7 | A03 | HRSG1 | BOP | Natural Gas Fired Combined Cycle | 159.3 | 103554 | 103554 | [6 empty] | 0 | 0 |  |  |  | 0 |  |  |  |  | 79.314 | 69.569 |  |  |  |  | 744 | 10 | (RI) Recirculate: Induced Draft |  | RI | Closed | Fresh | Surface | Big Black River | Big Black River | OP | 3 | 2001 |  |  | OP |  |  |  |  | OP | 3 | 2011 | N | NG | CA | N | Electric Utility | 3 |  |  |  | 1C MB MG
12685 | MS | 55220 | Attala | 2015 | 8 | A03 | HRSG1 | BOP | Natural Gas Fired Combined Cycle | 159.3 | 117955 | 117848 | [6 empty] | 0 | 0 |  |  |  | 0 |  |  |  |  | 81.179 | 69.651 |  |  |  |  | 744 | 10 | (RI) Recirculate: Induced Draft |  | RI | Closed | Fresh | Surface | Big Black River | Big Black River | OP | 3 | 2001 |  |  | OP |  |  |  |  | OP | 3 | 2011 | N | NG | CA | N | Electric Utility | 3 |  |  |  | 1C MB MG
12685 | MS | 55220 | Attala | 2015 | 9 | A03 | HRSG1 | BOP | Natural Gas Fired Combined Cycle | 159.3 | 113658 | 113658 | [6 empty] | 0 | 0 |  |  |  | 0 |  |  |  |  | 86.412 | 75.797 |  |  |  |  | 720 | 10 | (RI) Recirculate: Induced Draft |  | RI | Closed | Fresh | Surface | Big Black River | Big Black River | OP | 3 | 2001 |  |  | OP |  |  |  |  | OP | 3 | 2011 | N | NG | CA | N | Electric Utility | 3 |  |  |  | 1C MB MG
12685 | MS | 55220 | Attala | 2015 | 10 | A03 | HRSG1 | BOP | Natural Gas Fired Combined Cycle | 159.3 | 116470 | 116470 | [6 empty] | 0 | 0 |  |  |  | 0 |  |  |  |  | 86.681 | 72.286 |  |  |  |  | 744 | 10 | (RI) Recirculate: Induced Draft |  | RI | Closed | Fresh | Surface | Big Black River | Big Black River | OP | 3 | 2001 |  |  | OP |  |  |  |  | OP | 3 | 2011 | N | NG | CA | N | Electric Utility | 3 |  |  |  | 1C MB MG
12685 | MS | 55220 | Attala | 2015 | 11 | A03 | HRSG1 | BOP | Natural Gas Fired Combined Cycle | 159.3 | 85950 | 85800 | [6 empty] | 0 | 0 |  |  |  | 0 |  |  |  |  | 67.087 | 57.617 |  |  |  |  | 672 | 10 | (RI) Recirculate: Induced Draft |  | RI | Closed | Fresh | Surface | Big Black River | Big Black River | OP | 3 | 2001 |  |  | OP |  |  |  |  | OP | 3 | 2011 | N | NG | CA | N | Electric Utility | 3 |  |  |  | 1C MB MG
12685 | MS | 55220 | Attala | 2015 | 12 | A03 | HRSG1 | BOP | Natural Gas Fired Combined Cycle | 159.3 | 82889 | 82804 | [6 empty] | 0 | 0 |  |  |  | 0 |  |  |  |  | 62.727 | 55.927 |  |  |  |  | 384 | 10 | (RI) Recirculate: Induced Draft |  | RI | Closed | Fresh | Surface | Big Black River | Big Black River | OP | 3 | 2001 |  |  | OP |  |  |  |  | OP | 3 | 2011 | N | NG | CA | N | Electric Utility | 3 |  |  |  | 1C MB MG
12685 | MS | 55220 | Attala | 2015 | 1 | A01 | HRSG2 | BOP | Natural Gas Fired Combined Cycle | [6 empty] | 147 | 117137 | 117123 | 1242337 |  |  | 1242337 |  | 1242337 |  |  |  |  | 72.305 | 64.89 |  |  |  |  | 744 | 10 | (RI) Recirculate: Induced Draft |  | RI | Closed | Fresh | Surface | Big Black River | Big Black River | OP | 3 | 2001 |  |  | OP |  |  |  |  | OP | 3 | 2011 | N | NG | CT | N/A | Electric Utility | 3 |  |  |  | 1C MB MG
12685 | MS | 55220 | Attala | 2015 | 2 | A01 | HRSG2 | BOP | Natural Gas Fired Combined Cycle | [6 empty] | 147 | 81391 | 81271 | 844511 |  |  | 844511 |  | 844511 |  |  |  |  | 56.085 | 51.958 |  |  |  |  | 672 | 10 | (RI) Recirculate: Induced Draft |  | RI | Closed | Fresh | Surface | Big Black River | Big Black River | OP | 3 | 2001 |  |  | OP |  |  |  |  | OP | 3 | 2011 | N | NG | CT | N/A | Electric Utility | 3 |  |  |  | 1C MB MG
12685 | MS | 55220 | Attala | 2015 | 3 | A01 | HRSG2 | BOP | Natural Gas Fired Combined Cycle | [6 empty] | 147 | 114550 | 114550 | 1222095 |  |  | 1222095 |  | 1222095 |  |  |  |  | 76.458 | 69.721 |  |  |  |  | 744 | 10 | (RI) Recirculate: Induced Draft |  | RI | Closed | Fresh | Surface | Big Black River | Big Black River | OP | 3 | 2001 |  |  | OP |  |  |  |  | OP | 3 | 2011 | N | NG | CT | N/A | Electric Utility | 3 |  |  |  | 1C MB MG
12685 | MS | 55220 | Attala | 2015 | 4 | A01 | HRSG2 | BOP | Natural Gas Fired Combined Cycle | [6 empty] | 147 | 10381 | 10208 | 100084 |  |  | 100084 |  | 100084 |  |  |  |  | 38.375 | 35.777 |  |  |  |  | 96 | 10 | (RI) Recirculate: Induced Draft |  | RI | Closed | Fresh | Surface | Big Black River | Big Black River | OP | 3 | 2001 |  |  | OP |  |  |  |  | OP | 3 | 2011 | N | NG | CT | N/A | Electric Utility | 3 |  |  |  | 1C MB MG
12685 | MS | 55220 | Attala | 2015 | 5 | A01 | HRSG2 | BOP | Natural Gas Fired Combined Cycle | [6 empty] | 147 | 83278 | 83153 | 950345 |  |  | 950345 |  | 950345 |  |  |  |  | 72.513 | 61.59 |  |  |  |  | 720 | 10 | (RI) Recirculate: Induced Draft |  | RI | Closed | Fresh | Surface | Big Black River | Big Black River | OP | 3 | 2001 |  |  | OP |  |  |  |  | OP | 3 | 2011 | N | NG | CT | N/A | Electric Utility | 3 |  |  |  | 1C MB MG
12685 | MS | 55220 | Attala | 2015 | 6 | A01 | HRSG2 | BOP | Natural Gas Fired Combined Cycle | [6 empty] | 147 | 101526 | 101526 | 1131331 |  |  | 1131331 |  | 1131331 |  |  |  |  | 79.835 | 70.766 |  |  |  |  | 720 | 10 | (RI) Recirculate: Induced Draft |  | RI | Closed | Fresh | Surface | Big Black River | Big Black River | OP | 3 | 2001 |  |  | OP |  |  |  |  | OP | 3 | 2011 | N | NG | CT | N/A | Electric Utility | 3 |  |  |  | 1C MB MG
12685 | MS | 55220 | Attala | 2015 | 7 | A01 | HRSG2 | BOP | Natural Gas Fired Combined Cycle | [6 empty] | 147 | 84343 | 84343 | 946994 |  |  | 946994 |  | 946994 |  |  |  |  | 79.314 | 69.569 |  |  |  |  | 744 | 10 | (RI) Recirculate: Induced Draft |  | RI | Closed | Fresh | Surface | Big Black River | Big Black River | OP | 3 | 2001 |  |  | OP |  |  |  |  | OP | 3 | 2011 | N | NG | CT | N/A | Electric Utility | 3 |  |  |  | 1C MB MG
12685 | MS | 55220 | Attala | 2015 | 8 | A01 | HRSG2 | BOP | Natural Gas Fired Combined Cycle | [6 empty] | 147 | 104302 | 104207 | 1170342 |  |  | 1170342 |  | 1170342 |  |  |  |  | 81.179 | 69.651 |  |  |  |  | 744 | 10 | (RI) Recirculate: Induced Draft |  | RI | Closed | Fresh | Surface | Big Black River | Big Black River | OP | 3 | 2001 |  |  | OP |  |  |  |  | OP | 3 | 2011 | N | NG | CT | N/A | Electric Utility | 3 |  |  |  | 1C MB MG
12685 | MS | 55220 | Attala | 2015 | 9 | A01 | HRSG2 | BOP | Natural Gas Fired Combined Cycle | [6 empty] | 147 | 100078 | 100078 | 1122950 |  |  | 1122950 |  | 1122950 |  |  |  |  | 86.412 | 75.797 |  |  |  |  | 720 | 10 | (RI) Recirculate: Induced Draft |  | RI | Closed | Fresh | Surface | Big Black River | Big Black River | OP | 3 | 2001 |  |  | OP |  |  |  |  | OP | 3 | 2011 | N | NG | CT | N/A | Electric Utility | 3 |  |  |  | 1C MB MG
12685 | MS | 55220 | Attala | 2015 | 10 | A01 | HRSG2 | BOP | Natural Gas Fired Combined Cycle | [6 empty] | 147 | 106933 | 106933 | 1177081 |  |  | 1177081 |  | 1177081 |  |  |  |  | 86.681 | 72.286 |  |  |  |  | 744 | 10 | (RI) Recirculate: Induced Draft |  | RI | Closed | Fresh | Surface | Big Black River | Big Black River | OP | 3 | 2001 |  |  | OP |  |  |  |  | OP | 3 | 2011 | N | NG | CT | N/A | Electric Utility | 3 |  |  |  | 1C MB MG
12685 | MS | 55220 | Attala | 2015 | 11 | A01 | HRSG2 | BOP | Natural Gas Fired Combined Cycle | [6 empty] | 147 | 79809 | 79671 | 859400 |  |  | 859400 |  | 859400 |  |  |  |  | 67.087 | 57.617 |  |  |  |  | 672 | 10 | (RI) Recirculate: Induced Draft |  | RI | Closed | Fresh | Surface | Big Black River | Big Black River | OP | 3 | 2001 |  |  | OP |  |  |  |  | OP | 3 | 2011 | N | NG | CT | N/A | Electric Utility | 3 |  |  |  | 1C MB MG
12685 | MS | 55220 | Attala | 2015 | 12 | A01 | HRSG2 | BOP | Natural Gas Fired Combined Cycle | [6 empty] | 147 | 78266 | 78186 | 871598 |  |  | 871598 |  | 871598 |  |  |  |  | 62.727 | 55.927 |  |  |  |  | 384 | 10 | (RI) Recirculate: Induced Draft |  | RI | Closed | Fresh | Surface | Big Black River | Big Black River | OP | 3 | 2001 |  |  | OP |  |  |  |  | OP | 3 | 2011 | N | NG | CT | N/A | Electric Utility | 3 |  |  |  | 1C MB MG
12685 | MS | 55220 | Attala | 2015 | 1 | A02 | HRSG2 | BOP | Natural Gas Fired Combined Cycle | [6 empty] | 147 | 117209 | 117195 | 1243094 |  |  | 1243094 |  | 1243094 |  |  |  |  | 72.305 | 64.89 |  |  |  |  | 744 | 10 | (RI) Recirculate: Induced Draft |  | RI | Closed | Fresh | Surface | Big Black River | Big Black River | OP | 3 | 2001 |  |  | OP |  |  |  |  | OP | 3 | 2011 | N | NG | CT | N/A | Electric Utility | 3 |  |  |  | 1C MB MG
12685 | MS | 55220 | Attala | 2015 | 2 | A02 | HRSG2 | BOP | Natural Gas Fired Combined Cycle | [6 empty] | 147 | 81371 | 81251 | 844310 |  |  | 844310 |  | 844310 |  |  |  |  | 56.085 | 51.958 |  |  |  |  | 672 | 10 | (RI) Recirculate: Induced Draft |  | RI | Closed | Fresh | Surface | Big Black River | Big Black River | OP | 3 | 2001 |  |  | OP |  |  |  |  | OP | 3 | 2011 | N | NG | CT | N/A | Electric Utility | 3 |  |  |  | 1C MB MG
12685 | MS | 55220 | Attala | 2015 | 3 | A02 | HRSG2 | BOP | Natural Gas Fired Combined Cycle | [6 empty] | 147 | 113974 | 113974 | 1215948 |  |  | 1215948 |  | 1215948 |  |  |  |  | 76.458 | 69.721 |  |  |  |  | 744 | 10 | (RI) Recirculate: Induced Draft |  | RI | Closed | Fresh | Surface | Big Black River | Big Black River | OP | 3 | 2001 |  |  | OP |  |  |  |  | OP | 3 | 2011 | N | NG | CT | N/A | Electric Utility | 3 |  |  |  | 1C MB MG
12685 | MS | 55220 | Attala | 2015 | 4 | A02 | HRSG2 | BOP | Natural Gas Fired Combined Cycle | [6 empty] | 147 | 10366 | 10194 | 99949 |  |  | 99949 |  | 99949 |  |  |  |  | 38.375 | 35.777 |  |  |  |  | 96 | 10 | (RI) Recirculate: Induced Draft |  | RI | Closed | Fresh | Surface | Big Black River | Big Black River | OP | 3 | 2001 |  |  | OP |  |  |  |  | OP | 3 | 2011 | N | NG | CT | N/A | Electric Utility | 3 |  |  |  | 1C MB MG
12685 | MS | 55220 | Attala | 2015 | 5 | A02 | HRSG2 | BOP | Natural Gas Fired Combined Cycle | [6 empty] | 147 | 83593 | 83468 | 953937 |  |  | 953937 |  | 953937 |  |  |  |  | 72.513 | 61.59 |  |  |  |  | 720 | 10 | (RI) Recirculate: Induced Draft |  | RI | Closed | Fresh | Surface | Big Black River | Big Black River | OP | 3 | 2001 |  |  | OP |  |  |  |  | OP | 3 | 2011 | N | NG | CT | N/A | Electric Utility | 3 |  |  |  | 1C MB MG
12685 | MS | 55220 | Attala | 2015 | 6 | A02 | HRSG2 | BOP | Natural Gas Fired Combined Cycle | [6 empty] | 147 | 101382 | 101382 | 1129723 |  |  | 1129723 |  | 1129723 |  |  |  |  | 79.835 | 70.766 |  |  |  |  | 720 | 10 | (RI) Recirculate: Induced Draft |  | RI | Closed | Fresh | Surface | Big Black River | Big Black River | OP | 3 | 2001 |  |  | OP |  |  |  |  | OP | 3 | 2011 | N | NG | CT | N/A | Electric Utility | 3 |  |  |  | 1C MB MG
12685 | MS | 55220 | Attala | 2015 | 7 | A02 | HRSG2 | BOP | Natural Gas Fired Combined Cycle | [6 empty] | 147 | 101101 | 101101 | 1135150 |  |  | 1135150 |  | 1135150 |  |  |  |  | 79.314 | 69.569 |  |  |  |  | 744 | 10 | (RI) Recirculate: Induced Draft |  | RI | Closed | Fresh | Surface | Big Black River | Big Black River | OP | 3 | 2001 |  |  | OP |  |  |  |  | OP | 3 | 2011 | N | NG | CT | N/A | Electric Utility | 3 |  |  |  | 1C MB MG
12685 | MS | 55220 | Attala | 2015 | 8 | A02 | HRSG2 | BOP | Natural Gas Fired Combined Cycle | [6 empty] | 147 | 104024 | 103929 | 1167221 |  |  | 1167221 |  | 1167221 |  |  |  |  | 81.179 | 69.651 |  |  |  |  | 744 | 10 | (RI) Recirculate: Induced Draft |  | RI | Closed | Fresh | Surface | Big Black River | Big Black River | OP | 3 | 2001 |  |  | OP |  |  |  |  | OP | 3 | 2011 | N | NG | CT | N/A | Electric Utility | 3 |  |  |  | 1C MB MG
12685 | MS | 55220 | Attala | 2015 | 9 | A02 | HRSG2 | BOP | Natural Gas Fired Combined Cycle | [6 empty] | 147 | 99386 | 99386 | 1115176 |  |  | 1115176 |  | 1115176 |  |  |  |  | 86.412 | 75.797 |  |  |  |  | 720 | 10 | (RI) Recirculate: Induced Draft |  | RI | Closed | Fresh | Surface | Big Black River | Big Black River | OP | 3 | 2001 |  |  | OP |  |  |  |  | OP | 3 | 2011 | N | NG | CT | N/A | Electric Utility | 3 |  |  |  | 1C MB MG
12685 | MS | 55220 | Attala | 2015 | 10 | A02 | HRSG2 | BOP | Natural Gas Fired Combined Cycle | [6 empty] | 147 | 105680 | 105680 | 1163285 |  |  | 1163285 |  | 1163285 |  |  |  |  | 86.681 | 72.286 |  |  |  |  | 744 | 10 | (RI) Recirculate: Induced Draft |  | RI | Closed | Fresh | Surface | Big Black River | Big Black River | OP | 3 | 2001 |  |  | OP |  |  |  |  | OP | 3 | 2011 | N | NG | CT | N/A | Electric Utility | 3 |  |  |  | 1C MB MG
12685 | MS | 55220 | Attala | 2015 | 11 | A02 | HRSG2 | BOP | Natural Gas Fired Combined Cycle | [6 empty] | 147 | 79457 | 79319 | 855612 |  |  | 855612 |  | 855612 |  |  |  |  | 67.087 | 57.617 |  |  |  |  | 672 | 10 | (RI) Recirculate: Induced Draft |  | RI | Closed | Fresh | Surface | Big Black River | Big Black River | OP | 3 | 2001 |  |  | OP |  |  |  |  | OP | 3 | 2011 | N | NG | CT | N/A | Electric Utility | 3 |  |  |  | 1C MB MG
12685 | MS | 55220 | Attala | 2015 | 12 | A02 | HRSG2 | BOP | Natural Gas Fired Combined Cycle | [6 empty] | 147 | 77515 | 77436 | 863240 |  |  | 863240 |  | 863240 |  |  |  |  | 62.727 | 55.927 |  |  |  |  | 384 | 10 | (RI) Recirculate: Induced Draft |  | RI | Closed | Fresh | Surface | Big Black River | Big Black River | OP | 3 | 2001 |  |  | OP |  |  |  |  | OP | 3 | 2011 | N | NG | CT | N/A | Electric Utility | 3 |  |  |  | 1C MB MG
12685 | MS | 55220 | Attala | 2015 | 1 | A03 | HRSG2 | BOP | Natural Gas Fired Combined Cycle | 159.3 | 116998 | 116984 | [6 empty] | 0 | 0 |  |  |  | 0 |  |  |  |  | 72.305 | 64.89 |  |  |  |  | 744 | 10 | (RI) Recirculate: Induced Draft |  | RI | Closed | Fresh | Surface | Big Black River | Big Black River | OP | 3 | 2001 |  |  | OP |  |  |  |  | OP | 3 | 2011 | N | NG | CA | N | Electric Utility | 3 |  |  |  | 1C MB MG
12685 | MS | 55220 | Attala | 2015 | 2 | A03 | HRSG2 | BOP | Natural Gas Fired Combined Cycle | 159.3 | 84456 | 84332 | [6 empty] | 0 | 0 |  |  |  | 0 |  |  |  |  | 56.085 | 51.958 |  |  |  |  | 672 | 10 | (RI) Recirculate: Induced Draft |  | RI | Closed | Fresh | Surface | Big Black River | Big Black River | OP | 3 | 2001 |  |  | OP |  |  |  |  | OP | 3 | 2011 | N | NG | CA | N | Electric Utility | 3 |  |  |  | 1C MB MG
12685 | MS | 55220 | Attala | 2015 | 3 | A03 | HRSG2 | BOP | Natural Gas Fired Combined Cycle | 159.3 | 121362 | 121362 | [6 empty] | 0 | 0 |  |  |  | 0 |  |  |  |  | 76.458 | 69.721 |  |  |  |  | 744 | 10 | (RI) Recirculate: Induced Draft |  | RI | Closed | Fresh | Surface | Big Black River | Big Black River | OP | 3 | 2001 |  |  | OP |  |  |  |  | OP | 3 | 2011 | N | NG | CA | N | Electric Utility | 3 |  |  |  | 1C MB MG
12685 | MS | 55220 | Attala | 2015 | 4 | A03 | HRSG2 | BOP | Natural Gas Fired Combined Cycle | 159.3 | 11166 | 10980 | [6 empty] | 0 | 0 |  |  |  | 0 |  |  |  |  | 38.375 | 35.777 |  |  |  |  | 96 | 10 | (RI) Recirculate: Induced Draft |  | RI | Closed | Fresh | Surface | Big Black River | Big Black River | OP | 3 | 2001 |  |  | OP |  |  |  |  | OP | 3 | 2011 | N | NG | CA | N | Electric Utility | 3 |  |  |  | 1C MB MG
12685 | MS | 55220 | Attala | 2015 | 5 | A03 | HRSG2 | BOP | Natural Gas Fired Combined Cycle | 159.3 | 94342 | 94201 | [6 empty] | 0 | 0 |  |  |  | 0 |  |  |  |  | 72.513 | 61.59 |  |  |  |  | 720 | 10 | (RI) Recirculate: Induced Draft |  | RI | Closed | Fresh | Surface | Big Black River | Big Black River | OP | 3 | 2001 |  |  | OP |  |  |  |  | OP | 3 | 2011 | N | NG | CA | N | Electric Utility | 3 |  |  |  | 1C MB MG
12685 | MS | 55220 | Attala | 2015 | 6 | A03 | HRSG2 | BOP | Natural Gas Fired Combined Cycle | 159.3 | 114188 | 114188 | [6 empty] | 0 | 0 |  |  |  | 0 |  |  |  |  | 79.835 | 70.766 |  |  |  |  | 720 | 10 | (RI) Recirculate: Induced Draft |  | RI | Closed | Fresh | Surface | Big Black River | Big Black River | OP | 3 | 2001 |  |  | OP |  |  |  |  | OP | 3 | 2011 | N | NG | CA | N | Electric Utility | 3 |  |  |  | 1C MB MG
12685 | MS | 55220 | Attala | 2015 | 7 | A03 | HRSG2 | BOP | Natural Gas Fired Combined Cycle | 159.3 | 103554 | 103554 | [6 empty] | 0 | 0 |  |  |  | 0 |  |  |  |  | 79.314 | 69.569 |  |  |  |  | 744 | 10 | (RI) Recirculate: Induced Draft |  | RI | Closed | Fresh | Surface | Big Black River | Big Black River | OP | 3 | 2001 |  |  | OP |  |  |  |  | OP | 3 | 2011 | N | NG | CA | N | Electric Utility | 3 |  |  |  | 1C MB MG
12685 | MS | 55220 | Attala | 2015 | 8 | A03 | HRSG2 | BOP | Natural Gas Fired Combined Cycle | 159.3 | 117955 | 117848 | [6 empty] | 0 | 0 |  |  |  | 0 |  |  |  |  | 81.179 | 69.651 |  |  |  |  | 744 | 10 | (RI) Recirculate: Induced Draft |  | RI | Closed | Fresh | Surface | Big Black River | Big Black River | OP | 3 | 2001 |  |  | OP |  |  |  |  | OP | 3 | 2011 | N | NG | CA | N | Electric Utility | 3 |  |  |  | 1C MB MG
12685 | MS | 55220 | Attala | 2015 | 9 | A03 | HRSG2 | BOP | Natural Gas Fired Combined Cycle | 159.3 | 113658 | 113658 | [6 empty] | 0 | 0 |  |  |  | 0 |  |  |  |  | 86.412 | 75.797 |  |  |  |  | 720 | 10 | (RI) Recirculate: Induced Draft |  | RI | Closed | Fresh | Surface | Big Black River | Big Black River | OP | 3 | 2001 |  |  | OP |  |  |  |  | OP | 3 | 2011 | N | NG | CA | N | Electric Utility | 3 |  |  |  | 1C MB MG
12685 | MS | 55220 | Attala | 2015 | 10 | A03 | HRSG2 | BOP | Natural Gas Fired Combined Cycle | 159.3 | 116470 | 116470 | [6 empty] | 0 | 0 |  |  |  | 0 |  |  |  |  | 86.681 | 72.286 |  |  |  |  | 744 | 10 | (RI) Recirculate: Induced Draft |  | RI | Closed | Fresh | Surface | Big Black River | Big Black River | OP | 3 | 2001 |  |  | OP |  |  |  |  | OP | 3 | 2011 | N | NG | CA | N | Electric Utility | 3 |  |  |  | 1C MB MG
12685 | MS | 55220 | Attala | 2015 | 11 | A03 | HRSG2 | BOP | Natural Gas Fired Combined Cycle | 159.3 | 85950 | 85800 | [6 empty] | 0 | 0 |  |  |  | 0 |  |  |  |  | 67.087 | 57.617 |  |  |  |  | 672 | 10 | (RI) Recirculate: Induced Draft |  | RI | Closed | Fresh | Surface | Big Black River | Big Black River | OP | 3 | 2001 |  |  | OP |  |  |  |  | OP | 3 | 2011 | N | NG | CA | N | Electric Utility | 3 |  |  |  | 1C MB MG
12685 | MS | 55220 | Attala | 2015 | 12 | A03 | HRSG2 | BOP | Natural Gas Fired Combined Cycle | 159.3 | 82889 | 82804 | [6 empty] | 0 | 0 |  |  |  | 0 |  |  |  |  | 62.727 | 55.927 |  |  |  |  | 384 | 10 | (RI) Recirculate: Induced Draft |  | RI | Closed | Fresh | Surface | Big Black River | Big Black River | OP | 3 | 2001 |  |  | OP |  |  |  |  | OP | 3 | 2011 | N | NG | CA | N | Electric Utility | 3 |  |  |  | 1C MB MG
807 | AR | 55221 | Harry L. Oswald | 2015 | 1 | G1 | HRSG1 | COOLTW | Natural Gas Fired Combined Cycle | [6 empty] | 47 | 0 | 0 | 0 |  |  | 0 |  | 0 |  |  |  |  | 0 | 0 |  |  |  |  | 0 |  | (RI) Recirculate: Induced Draft |  | RI | Closed | Fresh | Ground | Municipal | Arkansas River | OP | 7 | 2002 |  |  | OP | 6 | 2002 | 12 | 2042 | OP | 6 | 2002 | N | NG | CT | N/A | Electric Utility | 1 |  |  |  | 1C MB MG
807 | AR | 55221 | Harry L. Oswald | 2015 | 2 | G1 | HRSG1 | COOLTW | Natural Gas Fired Combined Cycle | [6 empty] | 47 | 0 | 0 | [10 empty] | 0 | 0 |  |  |  |  | 0 |  | (RI) Recirculate: Induced Draft |  | RI | Closed | Fresh | Ground | Municipal | Arkansas River | OP | 7 | 2002 |  |  | OP | 6 | 2002 | 12 | 2042 | OP | 6 | 2002 | N | NG | CT | N/A | Electric Utility | 1 |  |  |  | 1C MB MG
807 | AR | 55221 | Harry L. Oswald | 2015 | 3 | G1 | HRSG1 | COOLTW | Natural Gas Fired Combined Cycle | [6 empty] | 47 | 4642 | 4459 | 44276 |  |  | 44276 |  | 44276 |  |  |  |  | 15.4 | 13.977 |  |  |  |  | 148 |  | (RI) Recirculate: Induced Draft |  | RI | Closed | Fresh | Ground | Municipal | Arkansas River | OP | 7 | 2002 |  |  | OP | 6 | 2002 | 12 | 2042 | OP | 6 | 2002 | N | NG | CT | N/A | Electric Utility | 1 |  |  |  | 1C MB MG
807 | AR | 55221 | Harry L. Oswald | 2015 | 4 | G1 | HRSG1 | COOLTW | Natural Gas Fired Combined Cycle | [6 empty] | 47 | 162 | 155 | 1614 |  |  | 1614 |  | 1614 |  |  |  |  | 0.937 | 0.85 |  |  |  |  | 9 |  | (RI) Recirculate: Induced Draft |  | RI | Closed | Fresh | Ground | Municipal | Arkansas River | OP | 7 | 2002 |  |  | OP | 6 | 2002 | 12 | 2042 | OP | 6 | 2002 | N | NG | CT | N/A | Electric Utility | 1 |  |  |  | 1C MB MG
807 | AR | 55221 | Harry L. Oswald | 2015 | 5 | G1 | HRSG1 | COOLTW | Natural Gas Fired Combined Cycle | [6 empty] | 47 | 618 | 591 | 6246 |  |  | 6246 |  | 6246 |  |  |  |  | 2.394 | 2.172 |  |  |  |  | 23 |  | (RI) Recirculate: Induced Draft |  | RI | Closed | Fresh | Ground | Municipal | Arkansas River | OP | 7 | 2002 |  |  | OP | 6 | 2002 | 12 | 2042 | OP | 6 | 2002 | N | NG | CT | N/A | Electric Utility | 1 |  |  |  | 1C MB MG
807 | AR | 55221 | Harry L. Oswald | 2015 | 6 | G1 | HRSG1 | COOLTW | Natural Gas Fired Combined Cycle | [6 empty] | 47 | 2492 | 2357 | 24136 |  |  | 24136 |  | 24136 |  |  |  |  | 15.823 | 14.355 |  |  |  |  | 152 |  | (RI) Recirculate: Induced Draft |  | RI | Closed | Fresh | Ground | Municipal | Arkansas River | OP | 7 | 2002 |  |  | OP | 6 | 2002 | 12 | 2042 | OP | 6 | 2002 | N | NG | CT | N/A | Electric Utility | 1 |  |  |  | 1C MB MG
807 | AR | 55221 | Harry L. Oswald | 2015 | 7 | G1 | HRSG1 | COOLTW | Natural Gas Fired Combined Cycle | [6 empty] | 47 | 6024 | 5774 | 55211 |  |  | 55211 |  | 55211 |  |  |  |  | 21.236 | 19.266 |  |  |  |  | 204 |  | (RI) Recirculate: Induced Draft |  | RI | Closed | Fresh | Ground | Municipal | Arkansas River | OP | 7 | 2002 |  |  | OP | 6 | 2002 | 12 | 2042 | OP | 6 | 2002 | N | NG | CT | N/A | Electric Utility | 1 |  |  |  | 1C MB MG
807 | AR | 55221 | Harry L. Oswald | 2015 | 8 | G1 | HRSG1 | COOLTW | Natural Gas Fired Combined Cycle | [6 empty] | 47 | 5497 | 5247 | 51321 |  |  | 51321 |  | 51321 |  |  |  |  | 18.946 | 17.188 |  |  |  |  | 182 |  | (RI) Recirculate: Induced Draft |  | RI | Closed | Fresh | Ground | Municipal | Arkansas River | OP | 7 | 2002 |  |  | OP | 6 | 2002 | 12 | 2042 | OP | 6 | 2002 | N | NG | CT | N/A | Electric Utility | 1 |  |  |  | 1C MB MG
807 | AR | 55221 | Harry L. Oswald | 2015 | 9 | G1 | HRSG1 | COOLTW | Natural Gas Fired Combined Cycle | [6 empty] | 47 | 6945 | 6653 | 62717 |  |  | 62717 |  | 62717 |  |  |  |  | 28.315 | 25.688 |  |  |  |  | 272 |  | (RI) Recirculate: Induced Draft |  | RI | Closed | Fresh | Ground | Municipal | Arkansas River | OP | 7 | 2002 |  |  | OP | 6 | 2002 | 12 | 2042 | OP | 6 | 2002 | N | NG | CT | N/A | Electric Utility | 1 |  |  |  | 1C MB MG
807 | AR | 55221 | Harry L. Oswald | 2015 | 10 | G1 | HRSG1 | COOLTW | Natural Gas Fired Combined Cycle | [6 empty] | 47 | 3794 | 3645 | 33139 |  |  | 33139 |  | 33139 |  |  |  |  | 13.117 | 11.899 |  |  |  |  | 126 |  | (RI) Recirculate: Induced Draft |  | RI | Closed | Fresh | Ground | Municipal | Arkansas River | OP | 7 | 2002 |  |  | OP | 6 | 2002 | 12 | 2042 | OP | 6 | 2002 | N | NG | CT | N/A | Electric Utility | 1 |  |  |  | 1C MB MG
807 | AR | 55221 | Harry L. Oswald | 2015 | 11 | G1 | HRSG1 | COOLTW | Natural Gas Fired Combined Cycle | [6 empty] | 47 | 5779 | 5436 | 51940 |  |  | 51940 |  | 51940 |  |  |  |  | 18.738 | 16.999 |  |  |  |  | 180 |  | (RI) Recirculate: Induced Draft |  | RI | Closed | Fresh | Ground | Municipal | Arkansas River | OP | 7 | 2002 |  |  | OP | 6 | 2002 | 12 | 2042 | OP | 6 | 2002 | N | NG | CT | N/A | Electric Utility | 1 |  |  |  | 1C MB MG
807 | AR | 55221 | Harry L. Oswald | 2015 | 12 | G1 | HRSG1 | COOLTW | Natural Gas Fired Combined Cycle | [6 empty] | 47 | 5906 | 5580 | 53411 |  |  | 53411 |  | 53411 |  |  |  |  | 15.927 | 14.449 |  |  |  |  | 153 |  | (RI) Recirculate: Induced Draft |  | RI | Closed | Fresh | Ground | Municipal | Arkansas River | OP | 7 | 2002 |  |  | OP | 6 | 2002 | 12 | 2042 | OP | 6 | 2002 | N | NG | CT | N/A | Electric Utility | 1 |  |  |  | 1C MB MG
807 | AR | 55221 | Harry L. Oswald | 2015 | 1 | G2 | HRSG1 | COOLTW | Natural Gas Fired Combined Cycle | [6 empty] | 47 | 0 | 0 | 0 |  |  | 0 |  | 0 |  |  |  |  | 0 | 0 |  |  |  |  | 0 |  | (RI) Recirculate: Induced Draft |  | RI | Closed | Fresh | Ground | Municipal | Arkansas River | OP | 7 | 2002 |  |  | OP | 6 | 2002 | 12 | 2042 | OP | 6 | 2002 | N | NG | CT | N/A | Electric Utility | 1 |  |  |  | 1C MB MG
807 | AR | 55221 | Harry L. Oswald | 2015 | 2 | G2 | HRSG1 | COOLTW | Natural Gas Fired Combined Cycle | [6 empty] | 47 | 0 | 0 | [10 empty] | 0 | 0 |  |  |  |  | 0 |  | (RI) Recirculate: Induced Draft |  | RI | Closed | Fresh | Ground | Municipal | Arkansas River | OP | 7 | 2002 |  |  | OP | 6 | 2002 | 12 | 2042 | OP | 6 | 2002 | N | NG | CT | N/A | Electric Utility | 1 |  |  |  | 1C MB MG
807 | AR | 55221 | Harry L. Oswald | 2015 | 3 | G2 | HRSG1 | COOLTW | Natural Gas Fired Combined Cycle | [6 empty] | 47 | 5545 | 5326 | 52889 |  |  | 52889 |  | 52889 |  |  |  |  | 15.4 | 13.977 |  |  |  |  | 148 |  | (RI) Recirculate: Induced Draft |  | RI | Closed | Fresh | Ground | Municipal | Arkansas River | OP | 7 | 2002 |  |  | OP | 6 | 2002 | 12 | 2042 | OP | 6 | 2002 | N | NG | CT | N/A | Electric Utility | 1 |  |  |  | 1C MB MG
807 | AR | 55221 | Harry L. Oswald | 2015 | 4 | G2 | HRSG1 | COOLTW | Natural Gas Fired Combined Cycle | [6 empty] | 47 | 196 | 187 | 1952 |  |  | 1952 |  | 1952 |  |  |  |  | 0.937 | 0.85 |  |  |  |  | 9 |  | (RI) Recirculate: Induced Draft |  | RI | Closed | Fresh | Ground | Municipal | Arkansas River | OP | 7 | 2002 |  |  | OP | 6 | 2002 | 12 | 2042 | OP | 6 | 2002 | N | NG | CT | N/A | Electric Utility | 1 |  |  |  | 1C MB MG
807 | AR | 55221 | Harry L. Oswald | 2015 | 5 | G2 | HRSG1 | COOLTW | Natural Gas Fired Combined Cycle | [6 empty] | 47 | 620 | 593 | 6266 |  |  | 6266 |  | 6266 |  |  |  |  | 2.394 | 2.172 |  |  |  |  | 23 |  | (RI) Recirculate: Induced Draft |  | RI | Closed | Fresh | Ground | Municipal | Arkansas River | OP | 7 | 2002 |  |  | OP | 6 | 2002 | 12 | 2042 | OP | 6 | 2002 | N | NG | CT | N/A | Electric Utility | 1 |  |  |  | 1C MB MG
807 | AR | 55221 | Harry L. Oswald | 2015 | 6 | G2 | HRSG1 | COOLTW | Natural Gas Fired Combined Cycle | [6 empty] | 47 | 4296 | 4063 | 41609 |  |  | 41609 |  | 41609 |  |  |  |  | 15.823 | 14.355 |  |  |  |  | 152 |  | (RI) Recirculate: Induced Draft |  | RI | Closed | Fresh | Ground | Municipal | Arkansas River | OP | 7 | 2002 |  |  | OP | 6 | 2002 | 12 | 2042 | OP | 6 | 2002 | N | NG | CT | N/A | Electric Utility | 1 |  |  |  | 1C MB MG
807 | AR | 55221 | Harry L. Oswald | 2015 | 7 | G2 | HRSG1 | COOLTW | Natural Gas Fired Combined Cycle | [6 empty] | 47 | 4737 | 4540 | 43417 |  |  | 43417 |  | 43417 |  |  |  |  | 21.236 | 19.266 |  |  |  |  | 204 |  | (RI) Recirculate: Induced Draft |  | RI | Closed | Fresh | Ground | Municipal | Arkansas River | OP | 7 | 2002 |  |  | OP | 6 | 2002 | 12 | 2042 | OP | 6 | 2002 | N | NG | CT | N/A | Electric Utility | 1 |  |  |  | 1C MB MG
807 | AR | 55221 | Harry L. Oswald | 2015 | 8 | G2 | HRSG1 | COOLTW | Natural Gas Fired Combined Cycle | [6 empty] | 47 | 6001 | 5728 | 56028 |  |  | 56028 |  | 56028 |  |  |  |  | 18.946 | 17.188 |  |  |  |  | 182 |  | (RI) Recirculate: Induced Draft |  | RI | Closed | Fresh | Ground | Municipal | Arkansas River | OP | 7 | 2002 |  |  | OP | 6 | 2002 | 12 | 2042 | OP | 6 | 2002 | N | NG | CT | N/A | Electric Utility | 1 |  |  |  | 1C MB MG
807 | AR | 55221 | Harry L. Oswald | 2015 | 9 | G2 | HRSG1 | COOLTW | Natural Gas Fired Combined Cycle | [6 empty] | 47 | 7934 | 7600 | 71649 |  |  | 71649 |  | 71649 |  |  |  |  | 28.315 | 25.688 |  |  |  |  | 272 |  | (RI) Recirculate: Induced Draft |  | RI | Closed | Fresh | Ground | Municipal | Arkansas River | OP | 7 | 2002 |  |  | OP | 6 | 2002 | 12 | 2042 | OP | 6 | 2002 | N | NG | CT | N/A | Electric Utility | 1 |  |  |  | 1C MB MG
807 | AR | 55221 | Harry L. Oswald | 2015 | 10 | G2 | HRSG1 | COOLTW | Natural Gas Fired Combined Cycle | [6 empty] | 47 | 4470 | 4294 | 39045 |  |  | 39045 |  | 39045 |  |  |  |  | 13.117 | 11.899 |  |  |  |  | 126 |  | (RI) Recirculate: Induced Draft |  | RI | Closed | Fresh | Ground | Municipal | Arkansas River | OP | 7 | 2002 |  |  | OP | 6 | 2002 | 12 | 2042 | OP | 6 | 2002 | N | NG | CT | N/A | Electric Utility | 1 |  |  |  | 1C MB MG
807 | AR | 55221 | Harry L. Oswald | 2015 | 11 | G2 | HRSG1 | COOLTW | Natural Gas Fired Combined Cycle | [6 empty] | 47 | 5321 | 5005 | 47824 |  |  | 47824 |  | 47824 |  |  |  |  | 18.738 | 16.999 |  |  |  |  | 180 |  | (RI) Recirculate: Induced Draft |  | RI | Closed | Fresh | Ground | Municipal | Arkansas River | OP | 7 | 2002 |  |  | OP | 6 | 2002 | 12 | 2042 | OP | 6 | 2002 | N | NG | CT | N/A | Electric Utility | 1 |  |  |  | 1C MB MG
807 | AR | 55221 | Harry L. Oswald | 2015 | 12 | G2 | HRSG1 | COOLTW | Natural Gas Fired Combined Cycle | [6 empty] | 47 | 5610 | 5300 | 50729 |  |  | 50729 |  | 50729 |  |  |  |  | 15.927 | 14.449 |  |  |  |  | 153 |  | (RI) Recirculate: Induced Draft |  | RI | Closed | Fresh | Ground | Municipal | Arkansas River | OP | 7 | 2002 |  |  | OP | 6 | 2002 | 12 | 2042 | OP | 6 | 2002 | N | NG | CT | N/A | Electric Utility | 1 |  |  |  | 1C MB MG
807 | AR | 55221 | Harry L. Oswald | 2015 | 1 | G3 | HRSG1 | COOLTW | Natural Gas Fired Combined Cycle | [6 empty] | 47 | 0 | 0 | 0 |  |  | 0 |  | 0 |  |  |  |  | 0 | 0 |  |  |  |  | 0 |  | (RI) Recirculate: Induced Draft |  | RI | Closed | Fresh | Ground | Municipal | Arkansas River | OP | 7 | 2002 |  |  | OP | 6 | 2002 | 12 | 2042 | OP | 6 | 2002 | N | NG | CT | N/A | Electric Utility | 1 |  |  |  | 1C MB MG
807 | AR | 55221 | Harry L. Oswald | 2015 | 2 | G3 | HRSG1 | COOLTW | Natural Gas Fired Combined Cycle | [6 empty] | 47 | 0 | 0 | [10 empty] | 0 | 0 |  |  |  |  | 0 |  | (RI) Recirculate: Induced Draft |  | RI | Closed | Fresh | Ground | Municipal | Arkansas River | OP | 7 | 2002 |  |  | OP | 6 | 2002 | 12 | 2042 | OP | 6 | 2002 | N | NG | CT | N/A | Electric Utility | 1 |  |  |  | 1C MB MG
807 | AR | 55221 | Harry L. Oswald | 2015 | 3 | G3 | HRSG1 | COOLTW | Natural Gas Fired Combined Cycle | [6 empty] | 47 | 4739 | 4552 | 45197 |  |  | 45197 |  | 45197 |  |  |  |  | 15.4 | 13.977 |  |  |  |  | 148 |  | (RI) Recirculate: Induced Draft |  | RI | Closed | Fresh | Ground | Municipal | Arkansas River | OP | 7 | 2002 |  |  | OP | 6 | 2002 | 12 | 2042 | OP | 6 | 2002 | N | NG | CT | N/A | Electric Utility | 1 |  |  |  | 1C MB MG
807 | AR | 55221 | Harry L. Oswald | 2015 | 4 | G3 | HRSG1 | COOLTW | Natural Gas Fired Combined Cycle | [6 empty] | 47 | 195 | 186 | 1943 |  |  | 1943 |  | 1943 |  |  |  |  | 0.937 | 0.85 |  |  |  |  | 9 |  | (RI) Recirculate: Induced Draft |  | RI | Closed | Fresh | Ground | Municipal | Arkansas River | OP | 7 | 2002 |  |  | OP | 6 | 2002 | 12 | 2042 | OP | 6 | 2002 | N | NG | CT | N/A | Electric Utility | 1 |  |  |  | 1C MB MG
807 | AR | 55221 | Harry L. Oswald | 2015 | 5 | G3 | HRSG1 | COOLTW | Natural Gas Fired Combined Cycle | [6 empty] | 47 | 591 | 566 | 5973 |  |  | 5973 |  | 5973 |  |  |  |  | 2.394 | 2.172 |  |  |  |  | 23 |  | (RI) Recirculate: Induced Draft |  | RI | Closed | Fresh | Ground | Municipal | Arkansas River | OP | 7 | 2002 |  |  | OP | 6 | 2002 | 12 | 2042 | OP | 6 | 2002 | N | NG | CT | N/A | Electric Utility | 1 |  |  |  | 1C MB MG
807 | AR | 55221 | Harry L. Oswald | 2015 | 6 | G3 | HRSG1 | COOLTW | Natural Gas Fired Combined Cycle | [6 empty] | 47 | 3309 | 3130 | 32050 |  |  | 32050 |  | 32050 |  |  |  |  | 15.823 | 14.355 |  |  |  |  | 152 |  | (RI) Recirculate: Induced Draft |  | RI | Closed | Fresh | Ground | Municipal | Arkansas River | OP | 7 | 2002 |  |  | OP | 6 | 2002 | 12 | 2042 | OP | 6 | 2002 | N | NG | CT | N/A | Electric Utility | 1 |  |  |  | 1C MB MG
807 | AR | 55221 | Harry L. Oswald | 2015 | 7 | G3 | HRSG1 | COOLTW | Natural Gas Fired Combined Cycle | [6 empty] | 47 | 4584 | 4394 | 42020 |  |  | 42020 |  | 42020 |  |  |  |  | 21.236 | 19.266 |  |  |  |  | 204 |  | (RI) Recirculate: Induced Draft |  | RI | Closed | Fresh | Ground | Municipal | Arkansas River | OP | 7 | 2002 |  |  | OP | 6 | 2002 | 12 | 2042 | OP | 6 | 2002 | N | NG | CT | N/A | Electric Utility | 1 |  |  |  | 1C MB MG
807 | AR | 55221 | Harry L. Oswald | 2015 | 8 | G3 | HRSG1 | COOLTW | Natural Gas Fired Combined Cycle | [6 empty] | 47 | 6510 | 5354 | 52372 |  |  | 52372 |  | 52372 |  |  |  |  | 18.946 | 17.188 |  |  |  |  | 182 |  | (RI) Recirculate: Induced Draft |  | RI | Closed | Fresh | Ground | Municipal | Arkansas River | OP | 7 | 2002 |  |  | OP | 6 | 2002 | 12 | 2042 | OP | 6 | 2002 | N | NG | CT | N/A | Electric Utility | 1 |  |  |  | 1C MB MG
807 | AR | 55221 | Harry L. Oswald | 2015 | 9 | G3 | HRSG1 | COOLTW | Natural Gas Fired Combined Cycle | [6 empty] | 47 | 5155 | 4938 | 46547 |  |  | 46547 |  | 46547 |  |  |  |  | 28.315 | 25.688 |  |  |  |  | 272 |  | (RI) Recirculate: Induced Draft |  | RI | Closed | Fresh | Ground | Municipal | Arkansas River | OP | 7 | 2002 |  |  | OP | 6 | 2002 | 12 | 2042 | OP | 6 | 2002 | N | NG | CT | N/A | Electric Utility | 1 |  |  |  | 1C MB MG
807 | AR | 55221 | Harry L. Oswald | 2015 | 10 | G3 | HRSG1 | COOLTW | Natural Gas Fired Combined Cycle | [6 empty] | 47 | 4373 | 4202 | 38204 |  |  | 38204 |  | 38204 |  |  |  |  | 13.117 | 11.899 |  |  |  |  | 126 |  | (RI) Recirculate: Induced Draft |  | RI | Closed | Fresh | Ground | Municipal | Arkansas River | OP | 7 | 2002 |  |  | OP | 6 | 2002 | 12 | 2042 | OP | 6 | 2002 | N | NG | CT | N/A | Electric Utility | 1 |  |  |  | 1C MB MG
807 | AR | 55221 | Harry L. Oswald | 2015 | 11 | G3 | HRSG1 | COOLTW | Natural Gas Fired Combined Cycle | [6 empty] | 47 | 6488 | 6103 | 58314 |  |  | 58314 |  | 58314 |  |  |  |  | 18.738 | 16.999 |  |  |  |  | 180 |  | (RI) Recirculate: Induced Draft |  | RI | Closed | Fresh | Ground | Municipal | Arkansas River | OP | 7 | 2002 |  |  | OP | 6 | 2002 | 12 | 2042 | OP | 6 | 2002 | N | NG | CT | N/A | Electric Utility | 1 |  |  |  | 1C MB MG
807 | AR | 55221 | Harry L. Oswald | 2015 | 12 | G3 | HRSG1 | COOLTW | Natural Gas Fired Combined Cycle | [6 empty] | 47 | 5368 | 5071 | 48539 |  |  | 48539 |  | 48539 |  |  |  |  | 15.927 | 14.449 |  |  |  |  | 153 |  | (RI) Recirculate: Induced Draft |  | RI | Closed | Fresh | Ground | Municipal | Arkansas River | OP | 7 | 2002 |  |  | OP | 6 | 2002 | 12 | 2042 | OP | 6 | 2002 | N | NG | CT | N/A | Electric Utility | 1 |  |  |  | 1C MB MG
807 | AR | 55221 | Harry L. Oswald | 2015 | 1 | G4 | HRSG1 | COOLTW | Natural Gas Fired Combined Cycle | [6 empty] | 47 | 0 | 0 | 0 |  |  | 0 |  | 0 |  |  |  |  | 0 | 0 |  |  |  |  | 0 |  | (RI) Recirculate: Induced Draft |  | RI | Closed | Fresh | Ground | Municipal | Arkansas River | OP | 7 | 2002 |  |  | OP | 6 | 2002 | 12 | 2042 | OP | 6 | 2002 | N | NG | CT | N/A | Electric Utility | 1 |  |  |  | 1C MB MG
807 | AR | 55221 | Harry L. Oswald | 2015 | 2 | G4 | HRSG1 | COOLTW | Natural Gas Fired Combined Cycle | [6 empty] | 47 | 0 | 0 | [10 empty] | 0 | 0 |  |  |  |  | 0 |  | (RI) Recirculate: Induced Draft |  | RI | Closed | Fresh | Ground | Municipal | Arkansas River | OP | 7 | 2002 |  |  | OP | 6 | 2002 | 12 | 2042 | OP | 6 | 2002 | N | NG | CT | N/A | Electric Utility | 1 |  |  |  | 1C MB MG
807 | AR | 55221 | Harry L. Oswald | 2015 | 3 | G4 | HRSG1 | COOLTW | Natural Gas Fired Combined Cycle | [6 empty] | 47 | 2609 | 2506 | 24882 |  |  | 24882 |  | 24882 |  |  |  |  | 15.4 | 13.977 |  |  |  |  | 148 |  | (RI) Recirculate: Induced Draft |  | RI | Closed | Fresh | Ground | Municipal | Arkansas River | OP | 7 | 2002 |  |  | OP | 6 | 2002 | 12 | 2042 | OP | 6 | 2002 | N | NG | CT | N/A | Electric Utility | 1 |  |  |  | 1C MB MG
807 | AR | 55221 | Harry L. Oswald | 2015 | 4 | G4 | HRSG1 | COOLTW | Natural Gas Fired Combined Cycle | [6 empty] | 47 | 191 | 183 | 1903 |  |  | 1903 |  | 1903 |  |  |  |  | 0.937 | 0.85 |  |  |  |  | 9 |  | (RI) Recirculate: Induced Draft |  | RI | Closed | Fresh | Ground | Municipal | Arkansas River | OP | 7 | 2002 |  |  | OP | 6 | 2002 | 12 | 2042 | OP | 6 | 2002 | N | NG | CT | N/A | Electric Utility | 1 |  |  |  | 1C MB MG
807 | AR | 55221 | Harry L. Oswald | 2015 | 5 | G4 | HRSG1 | COOLTW | Natural Gas Fired Combined Cycle | [6 empty] | 47 | 631 | 604 | 6377 |  |  | 6377 |  | 6377 |  |  |  |  | 2.394 | 2.172 |  |  |  |  | 23 |  | (RI) Recirculate: Induced Draft |  | RI | Closed | Fresh | Ground | Municipal | Arkansas River | OP | 7 | 2002 |  |  | OP | 6 | 2002 | 12 | 2042 | OP | 6 | 2002 | N | NG | CT | N/A | Electric Utility | 1 |  |  |  | 1C MB MG
807 | AR | 55221 | Harry L. Oswald | 2015 | 6 | G4 | HRSG1 | COOLTW | Natural Gas Fired Combined Cycle | [6 empty] | 47 | 3568 | 3375 | 34558 |  |  | 34558 |  | 34558 |  |  |  |  | 15.823 | 14.355 |  |  |  |  | 152 |  | (RI) Recirculate: Induced Draft |  | RI | Closed | Fresh | Ground | Municipal | Arkansas River | OP | 7 | 2002 |  |  | OP | 6 | 2002 | 12 | 2042 | OP | 6 | 2002 | N | NG | CT | N/A | Electric Utility | 1 |  |  |  | 1C MB MG
807 | AR | 55221 | Harry L. Oswald | 2015 | 7 | G4 | HRSG1 | COOLTW | Natural Gas Fired Combined Cycle | [6 empty] | 47 | 6068 | 5816 | 55615 |  |  | 55615 |  | 55615 |  |  |  |  | 21.236 | 19.266 |  |  |  |  | 204 |  | (RI) Recirculate: Induced Draft |  | RI | Closed | Fresh | Ground | Municipal | Arkansas River | OP | 7 | 2002 |  |  | OP | 6 | 2002 | 12 | 2042 | OP | 6 | 2002 | N | NG | CT | N/A | Electric Utility | 1 |  |  |  | 1C MB MG
807 | AR | 55221 | Harry L. Oswald | 2015 | 8 | G4 | HRSG1 | COOLTW | Natural Gas Fired Combined Cycle | [6 empty] | 47 | 6033 | 5758 | 56321 |  |  | 56321 |  | 56321 |  |  |  |  | 18.946 | 17.188 |  |  |  |  | 182 |  | (RI) Recirculate: Induced Draft |  | RI | Closed | Fresh | Ground | Municipal | Arkansas River | OP | 7 | 2002 |  |  | OP | 6 | 2002 | 12 | 2042 | OP | 6 | 2002 | N | NG | CT | N/A | Electric Utility | 1 |  |  |  | 1C MB MG
807 | AR | 55221 | Harry L. Oswald | 2015 | 9 | G4 | HRSG1 | COOLTW | Natural Gas Fired Combined Cycle | [6 empty] | 47 | 8356 | 8004 | 75455 |  |  | 75455 |  | 75455 |  |  |  |  | 28.315 | 25.688 |  |  |  |  | 272 |  | (RI) Recirculate: Induced Draft |  | RI | Closed | Fresh | Ground | Municipal | Arkansas River | OP | 7 | 2002 |  |  | OP | 6 | 2002 | 12 | 2042 | OP | 6 | 2002 | N | NG | CT | N/A | Electric Utility | 1 |  |  |  | 1C MB MG
807 | AR | 55221 | Harry L. Oswald | 2015 | 10 | G4 | HRSG1 | COOLTW | Natural Gas Fired Combined Cycle | [6 empty] | 47 | 3555 | 3416 | 31058 |  |  | 31058 |  | 31058 |  |  |  |  | 13.117 | 11.899 |  |  |  |  | 126 |  | (RI) Recirculate: Induced Draft |  | RI | Closed | Fresh | Ground | Municipal | Arkansas River | OP | 7 | 2002 |  |  | OP | 6 | 2002 | 12 | 2042 | OP | 6 | 2002 | N | NG | CT | N/A | Electric Utility | 1 |  |  |  | 1C MB MG
807 | AR | 55221 | Harry L. Oswald | 2015 | 11 | G4 | HRSG1 | COOLTW | Natural Gas Fired Combined Cycle | [6 empty] | 47 | 5542 | 5213 | 49810 |  |  | 49810 |  | 49810 |  |  |  |  | 18.738 | 16.999 |  |  |  |  | 180 |  | (RI) Recirculate: Induced Draft |  | RI | Closed | Fresh | Ground | Municipal | Arkansas River | OP | 7 | 2002 |  |  | OP | 6 | 2002 | 12 | 2042 | OP | 6 | 2002 | N | NG | CT | N/A | Electric Utility | 1 |  |  |  | 1C MB MG
807 | AR | 55221 | Harry L. Oswald | 2015 | 12 | G4 | HRSG1 | COOLTW | Natural Gas Fired Combined Cycle | [6 empty] | 47 | 2576 | 2434 | 23294 |  |  | 23294 |  | 23294 |  |  |  |  | 15.927 | 14.449 |  |  |  |  | 153 |  | (RI) Recirculate: Induced Draft |  | RI | Closed | Fresh | Ground | Municipal | Arkansas River | OP | 7 | 2002 |  |  | OP | 6 | 2002 | 12 | 2042 | OP | 6 | 2002 | N | NG | CT | N/A | Electric Utility | 1 |  |  |  | 1C MB MG
807 | AR | 55221 | Harry L. Oswald | 2015 | 1 | G5 | HRSG1 | COOLTW | Natural Gas Fired Combined Cycle | [6 empty] | 47 | 0 | 0 | 0 |  |  | 0 |  | 0 |  |  |  |  | 0 | 0 |  |  |  |  | 0 |  | (RI) Recirculate: Induced Draft |  | RI | Closed | Fresh | Ground | Municipal | Arkansas River | OP | 7 | 2002 |  |  | OP | 6 | 2002 | 12 | 2042 | OP | 6 | 2002 | N | NG | CT | N/A | Electric Utility | 1 |  |  |  | 1C MB MG
807 | AR | 55221 | Harry L. Oswald | 2015 | 2 | G5 | HRSG1 | COOLTW | Natural Gas Fired Combined Cycle | [6 empty] | 47 | 0 | 0 | [10 empty] | 0 | 0 |  |  |  |  | 0 |  | (RI) Recirculate: Induced Draft |  | RI | Closed | Fresh | Ground | Municipal | Arkansas River | OP | 7 | 2002 |  |  | OP | 6 | 2002 | 12 | 2042 | OP | 6 | 2002 | N | NG | CT | N/A | Electric Utility | 1 |  |  |  | 1C MB MG
807 | AR | 55221 | Harry L. Oswald | 2015 | 3 | G5 | HRSG1 | COOLTW | Natural Gas Fired Combined Cycle | [6 empty] | 47 | 3988 | 3831 | 38036 |  |  | 38036 |  | 38036 |  |  |  |  | 15.4 | 13.977 |  |  |  |  | 148 |  | (RI) Recirculate: Induced Draft |  | RI | Closed | Fresh | Ground | Municipal | Arkansas River | OP | 7 | 2002 |  |  | OP | 6 | 2002 | 12 | 2042 | OP | 6 | 2002 | N | NG | CT | N/A | Electric Utility | 1 |  |  |  | 1C MB MG
807 | AR | 55221 | Harry L. Oswald | 2015 | 4 | G5 | HRSG1 | COOLTW | Natural Gas Fired Combined Cycle | [6 empty] | 47 | 195 | 186 | 1943 |  |  | 1943 |  | 1943 |  |  |  |  | 0.937 | 0.85 |  |  |  |  | 9 |  | (RI) Recirculate: Induced Draft |  | RI | Closed | Fresh | Ground | Municipal | Arkansas River | OP | 7 | 2002 |  |  | OP | 6 | 2002 | 12 | 2042 | OP | 6 | 2002 | N | NG | CT | N/A | Electric Utility | 1 |  |  |  | 1C MB MG
807 | AR | 55221 | Harry L. Oswald | 2015 | 5 | G5 | HRSG1 | COOLTW | Natural Gas Fired Combined Cycle | [6 empty] | 47 | 624 | 597 | 6307 |  |  | 6307 |  | 6307 |  |  |  |  | 2.394 | 2.172 |  |  |  |  | 23 |  | (RI) Recirculate: Induced Draft |  | RI | Closed | Fresh | Ground | Municipal | Arkansas River | OP | 7 | 2002 |  |  | OP | 6 | 2002 | 12 | 2042 | OP | 6 | 2002 | N | NG | CT | N/A | Electric Utility | 1 |  |  |  | 1C MB MG
807 | AR | 55221 | Harry L. Oswald | 2015 | 6 | G5 | HRSG1 | COOLTW | Natural Gas Fired Combined Cycle | [6 empty] | 47 | 4189 | 3962 | 40574 |  |  | 40574 |  | 40574 |  |  |  |  | 15.823 | 14.355 |  |  |  |  | 152 |  | (RI) Recirculate: Induced Draft |  | RI | Closed | Fresh | Ground | Municipal | Arkansas River | OP | 7 | 2002 |  |  | OP | 6 | 2002 | 12 | 2042 | OP | 6 | 2002 | N | NG | CT | N/A | Electric Utility | 1 |  |  |  | 1C MB MG
807 | AR | 55221 | Harry L. Oswald | 2015 | 7 | G5 | HRSG1 | COOLTW | Natural Gas Fired Combined Cycle | [6 empty] | 47 | 5507 | 5279 | 50479 |  |  | 50479 |  | 50479 |  |  |  |  | 21.236 | 19.266 |  |  |  |  | 204 |  | (RI) Recirculate: Induced Draft |  | RI | Closed | Fresh | Ground | Municipal | Arkansas River | OP | 7 | 2002 |  |  | OP | 6 | 2002 | 12 | 2042 | OP | 6 | 2002 | N | NG | CT | N/A | Electric Utility | 1 |  |  |  | 1C MB MG
807 | AR | 55221 | Harry L. Oswald | 2015 | 8 | G5 | HRSG1 | COOLTW | Natural Gas Fired Combined Cycle | [6 empty] | 47 | 5671 | 5413 | 52946 |  |  | 52946 |  | 52946 |  |  |  |  | 18.946 | 17.188 |  |  |  |  | 182 |  | (RI) Recirculate: Induced Draft |  | RI | Closed | Fresh | Ground | Municipal | Arkansas River | OP | 7 | 2002 |  |  | OP | 6 | 2002 | 12 | 2042 | OP | 6 | 2002 | N | NG | CT | N/A | Electric Utility | 1 |  |  |  | 1C MB MG
807 | AR | 55221 | Harry L. Oswald | 2015 | 9 | G5 | HRSG1 | COOLTW | Natural Gas Fired Combined Cycle | [6 empty] | 47 | 8226 | 7880 | 74283 |  |  | 74283 |  | 74283 |  |  |  |  | 28.315 | 25.688 |  |  |  |  | 272 |  | (RI) Recirculate: Induced Draft |  | RI | Closed | Fresh | Ground | Municipal | Arkansas River | OP | 7 | 2002 |  |  | OP | 6 | 2002 | 12 | 2042 | OP | 6 | 2002 | N | NG | CT | N/A | Electric Utility | 1 |  |  |  | 1C MB MG
807 | AR | 55221 | Harry L. Oswald | 2015 | 10 | G5 | HRSG1 | COOLTW | Natural Gas Fired Combined Cycle | [6 empty] | 47 | 0 | 0 | 0 |  |  | 0 |  | 0 |  |  |  |  | 13.117 | 11.899 |  |  |  |  | 126 |  | (RI) Recirculate: Induced Draft |  | RI | Closed | Fresh | Ground | Municipal | Arkansas River | OP | 7 | 2002 |  |  | OP | 6 | 2002 | 12 | 2042 | OP | 6 | 2002 | N | NG | CT | N/A | Electric Utility | 1 |  |  |  | 1C MB MG
807 | AR | 55221 | Harry L. Oswald | 2015 | 11 | G5 | HRSG1 | COOLTW | Natural Gas Fired Combined Cycle | [6 empty] | 47 | 0 | 0 | 0 |  |  | 0 |  | 0 |  |  |  |  | 18.738 | 16.999 |  |  |  |  | 180 |  | (RI) Recirculate: Induced Draft |  | RI | Closed | Fresh | Ground | Municipal | Arkansas River | OP | 7 | 2002 |  |  | OP | 6 | 2002 | 12 | 2042 | OP | 6 | 2002 | N | NG | CT | N/A | Electric Utility | 1 |  |  |  | 1C MB MG
807 | AR | 55221 | Harry L. Oswald | 2015 | 12 | G5 | HRSG1 | COOLTW | Natural Gas Fired Combined Cycle | [6 empty] | 47 | 1536 | 1451 | 13894 |  |  | 13894 |  | 13894 |  |  |  |  | 15.927 | 14.449 |  |  |  |  | 153 |  | (RI) Recirculate: Induced Draft |  | RI | Closed | Fresh | Ground | Municipal | Arkansas River | OP | 7 | 2002 |  |  | OP | 6 | 2002 | 12 | 2042 | OP | 6 | 2002 | N | NG | CT | N/A | Electric Utility | 1 |  |  |  | 1C MB MG
807 | AR | 55221 | Harry L. Oswald | 2015 | 1 | G6 | HRSG1 | COOLTW | Natural Gas Fired Combined Cycle | [6 empty] | 47 | 0 | 0 | 0 |  |  | 0 |  | 0 |  |  |  |  | 0 | 0 |  |  |  |  | 0 |  | (RI) Recirculate: Induced Draft |  | RI | Closed | Fresh | Ground | Municipal | Arkansas River | OP | 7 | 2002 |  |  | OP | 6 | 2002 | 12 | 2042 | OP | 6 | 2002 | N | NG | CT | N/A | Electric Utility | 1 |  |  |  | 1C MB MG
807 | AR | 55221 | Harry L. Oswald | 2015 | 2 | G6 | HRSG1 | COOLTW | Natural Gas Fired Combined Cycle | [6 empty] | 47 | 0 | 0 | [10 empty] | 0 | 0 |  |  |  |  | 0 |  | (RI) Recirculate: Induced Draft |  | RI | Closed | Fresh | Ground | Municipal | Arkansas River | OP | 7 | 2002 |  |  | OP | 6 | 2002 | 12 | 2042 | OP | 6 | 2002 | N | NG | CT | N/A | Electric Utility | 1 |  |  |  | 1C MB MG
807 | AR | 55221 | Harry L. Oswald | 2015 | 3 | G6 | HRSG1 | COOLTW | Natural Gas Fired Combined Cycle | [6 empty] | 47 | 2809 | 2698 | 26795 |  |  | 26795 |  | 26795 |  |  |  |  | 15.4 | 13.977 |  |  |  |  | 148 |  | (RI) Recirculate: Induced Draft |  | RI | Closed | Fresh | Ground | Municipal | Arkansas River | OP | 7 | 2002 |  |  | OP | 6 | 2002 | 12 | 2042 | OP | 6 | 2002 | N | NG | CT | N/A | Electric Utility | 1 |  |  |  | 1C MB MG
807 | AR | 55221 | Harry L. Oswald | 2015 | 4 | G6 | HRSG1 | COOLTW | Natural Gas Fired Combined Cycle | [6 empty] | 47 | 0 | 0 | 0 |  |  | 0 |  | 0 |  |  |  |  | 0.937 | 0.85 |  |  |  |  | 9 |  | (RI) Recirculate: Induced Draft |  | RI | Closed | Fresh | Ground | Municipal | Arkansas River | OP | 7 | 2002 |  |  | OP | 6 | 2002 | 12 | 2042 | OP | 6 | 2002 | N | NG | CT | N/A | Electric Utility | 1 |  |  |  | 1C MB MG
807 | AR | 55221 | Harry L. Oswald | 2015 | 5 | G6 | HRSG1 | COOLTW | Natural Gas Fired Combined Cycle | [6 empty] | 47 | 0 | 0 | 0 |  |  | 0 |  | 0 |  |  |  |  | 2.394 | 2.172 |  |  |  |  | 23 |  | (RI) Recirculate: Induced Draft |  | RI | Closed | Fresh | Ground | Municipal | Arkansas River | OP | 7 | 2002 |  |  | OP | 6 | 2002 | 12 | 2042 | OP | 6 | 2002 | N | NG | CT | N/A | Electric Utility | 1 |  |  |  | 1C MB MG
807 | AR | 55221 | Harry L. Oswald | 2015 | 6 | G6 | HRSG1 | COOLTW | Natural Gas Fired Combined Cycle | [6 empty] | 47 | 4216 | 3988 | 40835 |  |  | 40835 |  | 40835 |  |  |  |  | 15.823 | 14.355 |  |  |  |  | 152 |  | (RI) Recirculate: Induced Draft |  | RI | Closed | Fresh | Ground | Municipal | Arkansas River | OP | 7 | 2002 |  |  | OP | 6 | 2002 | 12 | 2042 | OP | 6 | 2002 | N | NG | CT | N/A | Electric Utility | 1 |  |  |  | 1C MB MG
807 | AR | 55221 | Harry L. Oswald | 2015 | 7 | G6 | HRSG1 | COOLTW | Natural Gas Fired Combined Cycle | [6 empty] | 47 | 5945 | 5699 | 54492 |  |  | 54492 |  | 54492 |  |  |  |  | 21.236 | 19.266 |  |  |  |  | 204 |  | (RI) Recirculate: Induced Draft |  | RI | Closed | Fresh | Ground | Municipal | Arkansas River | OP | 7 | 2002 |  |  | OP | 6 | 2002 | 12 | 2042 | OP | 6 | 2002 | N | NG | CT | N/A | Electric Utility | 1 |  |  |  | 1C MB MG
807 | AR | 55221 | Harry L. Oswald | 2015 | 8 | G6 | HRSG1 | COOLTW | Natural Gas Fired Combined Cycle | [6 empty] | 47 | 6128 | 5849 | 57213 |  |  | 57213 |  | 57213 |  |  |  |  | 18.946 | 17.188 |  |  |  |  | 182 |  | (RI) Recirculate: Induced Draft |  | RI | Closed | Fresh | Ground | Municipal | Arkansas River | OP | 7 | 2002 |  |  | OP | 6 | 2002 | 12 | 2042 | OP | 6 | 2002 | N | NG | CT | N/A | Electric Utility | 1 |  |  |  | 1C MB MG
807 | AR | 55221 | Harry L. Oswald | 2015 | 9 | G6 | HRSG1 | COOLTW | Natural Gas Fired Combined Cycle | [6 empty] | 47 | 8798 | 8428 | 79449 |  |  | 79449 |  | 79449 |  |  |  |  | 28.315 | 25.688 |  |  |  |  | 272 |  | (RI) Recirculate: Induced Draft |  | RI | Closed | Fresh | Ground | Municipal | Arkansas River | OP | 7 | 2002 |  |  | OP | 6 | 2002 | 12 | 2042 | OP | 6 | 2002 | N | NG | CT | N/A | Electric Utility | 1 |  |  |  | 1C MB MG
807 | AR | 55221 | Harry L. Oswald | 2015 | 10 | G6 | HRSG1 | COOLTW | Natural Gas Fired Combined Cycle | [6 empty] | 47 | 0 | 0 | 0 |  |  | 0 |  | 0 |  |  |  |  | 13.117 | 11.899 |  |  |  |  | 126 |  | (RI) Recirculate: Induced Draft |  | RI | Closed | Fresh | Ground | Municipal | Arkansas River | OP | 7 | 2002 |  |  | OP | 6 | 2002 | 12 | 2042 | OP | 6 | 2002 | N | NG | CT | N/A | Electric Utility | 1 |  |  |  | 1C MB MG
807 | AR | 55221 | Harry L. Oswald | 2015 | 11 | G6 | HRSG1 | COOLTW | Natural Gas Fired Combined Cycle | [6 empty] | 47 | 0 | 0 | 0 |  |  | 0 |  | 0 |  |  |  |  | 18.738 | 16.999 |  |  |  |  | 180 |  | (RI) Recirculate: Induced Draft |  | RI | Closed | Fresh | Ground | Municipal | Arkansas River | OP | 7 | 2002 |  |  | OP | 6 | 2002 | 12 | 2042 | OP | 6 | 2002 | N | NG | CT | N/A | Electric Utility | 1 |  |  |  | 1C MB MG
807 | AR | 55221 | Harry L. Oswald | 2015 | 12 | G6 | HRSG1 | COOLTW | Natural Gas Fired Combined Cycle | [6 empty] | 47 | 762 | 720 | 6894 |  |  | 6894 |  | 6894 |  |  |  |  | 15.927 | 14.449 |  |  |  |  | 153 |  | (RI) Recirculate: Induced Draft |  | RI | Closed | Fresh | Ground | Municipal | Arkansas River | OP | 7 | 2002 |  |  | OP | 6 | 2002 | 12 | 2042 | OP | 6 | 2002 | N | NG | CT | N/A | Electric Utility | 1 |  |  |  | 1C MB MG
807 | AR | 55221 | Harry L. Oswald | 2015 | 1 | G7 | HRSG1 | COOLTW | Natural Gas Fired Combined Cycle | [6 empty] | 76 | 0 | 0 | 0 |  |  | 0 |  | 0 |  |  |  |  | 0 | 0 |  |  |  |  | 0 |  | (RI) Recirculate: Induced Draft |  | RI | Closed | Fresh | Ground | Municipal | Arkansas River | OP | 7 | 2002 |  |  | OP | 6 | 2002 | 12 | 2042 | OP | 6 | 2002 | N | NG | CT | N/A | Electric Utility | 1 |  |  |  | 1C MB MG
807 | AR | 55221 | Harry L. Oswald | 2015 | 2 | G7 | HRSG1 | COOLTW | Natural Gas Fired Combined Cycle | [6 empty] | 76 | 0 | 0 | [10 empty] | 0 | 0 |  |  |  |  | 0 |  | (RI) Recirculate: Induced Draft |  | RI | Closed | Fresh | Ground | Municipal | Arkansas River | OP | 7 | 2002 |  |  | OP | 6 | 2002 | 12 | 2042 | OP | 6 | 2002 | N | NG | CT | N/A | Electric Utility | 1 |  |  |  | 1C MB MG
807 | AR | 55221 | Harry L. Oswald | 2015 | 3 | G7 | HRSG1 | COOLTW | Natural Gas Fired Combined Cycle | [6 empty] | 76 | 5073 | 4873 | 67735 |  |  | 67735 |  | 67735 |  |  |  |  | 15.4 | 13.977 |  |  |  |  | 148 |  | (RI) Recirculate: Induced Draft |  | RI | Closed | Fresh | Ground | Municipal | Arkansas River | OP | 7 | 2002 |  |  | OP | 6 | 2002 | 12 | 2042 | OP | 6 | 2002 | N | NG | CT | N/A | Electric Utility | 1 |  |  |  | 1C MB MG
807 | AR | 55221 | Harry L. Oswald | 2015 | 4 | G7 | HRSG1 | COOLTW | Natural Gas Fired Combined Cycle | [6 empty] | 76 | 336 | 321 | 4596 |  |  | 4596 |  | 4596 |  |  |  |  | 0.937 | 0.85 |  |  |  |  | 9 |  | (RI) Recirculate: Induced Draft |  | RI | Closed | Fresh | Ground | Municipal | Arkansas River | OP | 7 | 2002 |  |  | OP | 6 | 2002 | 12 | 2042 | OP | 6 | 2002 | N | NG | CT | N/A | Electric Utility | 1 |  |  |  | 1C MB MG
807 | AR | 55221 | Harry L. Oswald | 2015 | 5 | G7 | HRSG1 | COOLTW | Natural Gas Fired Combined Cycle | [6 empty] | 76 | 1149 | 1100 | 14686 |  |  | 14686 |  | 14686 |  |  |  |  | 2.394 | 2.172 |  |  |  |  | 23 |  | (RI) Recirculate: Induced Draft |  | RI | Closed | Fresh | Ground | Municipal | Arkansas River | OP | 7 | 2002 |  |  | OP | 6 | 2002 | 12 | 2042 | OP | 6 | 2002 | N | NG | CT | N/A | Electric Utility | 1 |  |  |  | 1C MB MG
807 | AR | 55221 | Harry L. Oswald | 2015 | 6 | G7 | HRSG1 | COOLTW | Natural Gas Fired Combined Cycle | [6 empty] | 76 | 6985 | 6606 | 92318 |  |  | 92318 |  | 92318 |  |  |  |  | 15.823 | 14.355 |  |  |  |  | 152 |  | (RI) Recirculate: Induced Draft |  | RI | Closed | Fresh | Ground | Municipal | Arkansas River | OP | 7 | 2002 |  |  | OP | 6 | 2002 | 12 | 2042 | OP | 6 | 2002 | N | NG | CT | N/A | Electric Utility | 1 |  |  |  | 1C MB MG
807 | AR | 55221 | Harry L. Oswald | 2015 | 7 | G7 | HRSG1 | COOLTW | Natural Gas Fired Combined Cycle | [6 empty] | 76 | 9419 | 9029 | 119037 |  |  | 119037 |  | 119037 |  |  |  |  | 21.236 | 19.266 |  |  |  |  | 204 |  | (RI) Recirculate: Induced Draft |  | RI | Closed | Fresh | Ground | Municipal | Arkansas River | OP | 7 | 2002 |  |  | OP | 6 | 2002 | 12 | 2042 | OP | 6 | 2002 | N | NG | CT | N/A | Electric Utility | 1 |  |  |  | 1C MB MG
807 | AR | 55221 | Harry L. Oswald | 2015 | 8 | G7 | HRSG1 | COOLTW | Natural Gas Fired Combined Cycle | [6 empty] | 76 | 7977 | 7614 | 103821 |  |  | 103821 |  | 103821 |  |  |  |  | 18.946 | 17.188 |  |  |  |  | 182 |  | (RI) Recirculate: Induced Draft |  | RI | Closed | Fresh | Ground | Municipal | Arkansas River | OP | 7 | 2002 |  |  | OP | 6 | 2002 | 12 | 2042 | OP | 6 | 2002 | N | NG | CT | N/A | Electric Utility | 1 |  |  |  | 1C MB MG
807 | AR | 55221 | Harry L. Oswald | 2015 | 9 | G7 | HRSG1 | COOLTW | Natural Gas Fired Combined Cycle | [6 empty] | 76 | 12648 | 12116 | 165218 |  |  | 165218 |  | 165218 |  |  |  |  | 28.315 | 25.688 |  |  |  |  | 272 |  | (RI) Recirculate: Induced Draft |  | RI | Closed | Fresh | Ground | Municipal | Arkansas River | OP | 7 | 2002 |  |  | OP | 6 | 2002 | 12 | 2042 | OP | 6 | 2002 | N | NG | CT | N/A | Electric Utility | 1 |  |  |  | 1C MB MG
807 | AR | 55221 | Harry L. Oswald | 2015 | 10 | G7 | HRSG1 | COOLTW | Natural Gas Fired Combined Cycle | [6 empty] | 76 | 6592 | 6333 | 82083 |  |  | 82083 |  | 82083 |  |  |  |  | 13.117 | 11.899 |  |  |  |  | 126 |  | (RI) Recirculate: Induced Draft |  | RI | Closed | Fresh | Ground | Municipal | Arkansas River | OP | 7 | 2002 |  |  | OP | 6 | 2002 | 12 | 2042 | OP | 6 | 2002 | N | NG | CT | N/A | Electric Utility | 1 |  |  |  | 1C MB MG
807 | AR | 55221 | Harry L. Oswald | 2015 | 11 | G7 | HRSG1 | COOLTW | Natural Gas Fired Combined Cycle | [6 empty] | 76 | 8418 | 7919 | 104266 |  |  | 104266 |  | 104266 |  |  |  |  | 18.738 | 16.999 |  |  |  |  | 180 |  | (RI) Recirculate: Induced Draft |  | RI | Closed | Fresh | Ground | Municipal | Arkansas River | OP | 7 | 2002 |  |  | OP | 6 | 2002 | 12 | 2042 | OP | 6 | 2002 | N | NG | CT | N/A | Electric Utility | 1 |  |  |  | 1C MB MG
807 | AR | 55221 | Harry L. Oswald | 2015 | 12 | G7 | HRSG1 | COOLTW | Natural Gas Fired Combined Cycle | [6 empty] | 76 | 7904 | 7467 | 100719 |  |  | 100719 |  | 100719 |  |  |  |  | 15.927 | 14.449 |  |  |  |  | 153 |  | (RI) Recirculate: Induced Draft |  | RI | Closed | Fresh | Ground | Municipal | Arkansas River | OP | 7 | 2002 |  |  | OP | 6 | 2002 | 12 | 2042 | OP | 6 | 2002 | N | NG | CT | N/A | Electric Utility | 1 |  |  |  | 1C MB MG
807 | AR | 55221 | Harry L. Oswald | 2015 | 1 | G8 | HRSG1 | COOLTW | Natural Gas Fired Combined Cycle | 95 | 0 | 0 | [6 empty] | 0 | 0 |  |  |  | 0 |  |  |  |  | 0 | 0 |  |  |  |  | 0 |  | (RI) Recirculate: Induced Draft |  | RI | Closed | Fresh | Ground | Municipal | Arkansas River | OP | 7 | 2002 |  |  | OP | 6 | 2002 | 12 | 2042 | OP | 6 | 2002 | N | NG | CA | Y | Electric Utility | 1 |  |  |  | 1C MB MG
807 | AR | 55221 | Harry L. Oswald | 2015 | 2 | G8 | HRSG1 | COOLTW | Natural Gas Fired Combined Cycle | 95 | 0 | 0 | [16 empty] | 0 | 0 |  |  |  |  | 0 |  | (RI) Recirculate: Induced Draft |  | RI | Closed | Fresh | Ground | Municipal | Arkansas River | OP | 7 | 2002 |  |  | OP | 6 | 2002 | 12 | 2042 | OP | 6 | 2002 | N | NG | CA | Y | Electric Utility | 1 |  |  |  | 1C MB MG
807 | AR | 55221 | Harry L. Oswald | 2015 | 3 | G8 | HRSG1 | COOLTW | Natural Gas Fired Combined Cycle | 95 | 0 | 0 | [6 empty] | 0 | 0 |  |  |  | 0 |  |  |  |  | 15.4 | 13.977 |  |  |  |  | 148 |  | (RI) Recirculate: Induced Draft |  | RI | Closed | Fresh | Ground | Municipal | Arkansas River | OP | 7 | 2002 |  |  | OP | 6 | 2002 | 12 | 2042 | OP | 6 | 2002 | N | NG | CA | Y | Electric Utility | 1 |  |  |  | 1C MB MG
807 | AR | 55221 | Harry L. Oswald | 2015 | 4 | G8 | HRSG1 | COOLTW | Natural Gas Fired Combined Cycle | 95 | 337 | 322 | [6 empty] | 0 | 0 |  |  |  | 0 |  |  |  |  | 0.937 | 0.85 |  |  |  |  | 9 |  | (RI) Recirculate: Induced Draft |  | RI | Closed | Fresh | Ground | Municipal | Arkansas River | OP | 7 | 2002 |  |  | OP | 6 | 2002 | 12 | 2042 | OP | 6 | 2002 | N | NG | CA | Y | Electric Utility | 1 |  |  |  | 1C MB MG
807 | AR | 55221 | Harry L. Oswald | 2015 | 5 | G8 | HRSG1 | COOLTW | Natural Gas Fired Combined Cycle | 95 | 0 | 0 | [6 empty] | 0 | 0 |  |  |  | 0 |  |  |  |  | 2.394 | 2.172 |  |  |  |  | 23 |  | (RI) Recirculate: Induced Draft |  | RI | Closed | Fresh | Ground | Municipal | Arkansas River | OP | 7 | 2002 |  |  | OP | 6 | 2002 | 12 | 2042 | OP | 6 | 2002 | N | NG | CA | Y | Electric Utility | 1 |  |  |  | 1C MB MG
807 | AR | 55221 | Harry L. Oswald | 2015 | 6 | G8 | HRSG1 | COOLTW | Natural Gas Fired Combined Cycle | 95 | 5340 | 5051 | [6 empty] | 0 | 0 |  |  |  | 0 |  |  |  |  | 15.823 | 14.355 |  |  |  |  | 152 |  | (RI) Recirculate: Induced Draft |  | RI | Closed | Fresh | Ground | Municipal | Arkansas River | OP | 7 | 2002 |  |  | OP | 6 | 2002 | 12 | 2042 | OP | 6 | 2002 | N | NG | CA | Y | Electric Utility | 1 |  |  |  | 1C MB MG
807 | AR | 55221 | Harry L. Oswald | 2015 | 7 | G8 | HRSG1 | COOLTW | Natural Gas Fired Combined Cycle | 95 | 3573 | 3425 | [6 empty] | 0 | 0 |  |  |  | 0 |  |  |  |  | 21.236 | 19.266 |  |  |  |  | 204 |  | (RI) Recirculate: Induced Draft |  | RI | Closed | Fresh | Ground | Municipal | Arkansas River | OP | 7 | 2002 |  |  | OP | 6 | 2002 | 12 | 2042 | OP | 6 | 2002 | N | NG | CA | Y | Electric Utility | 1 |  |  |  | 1C MB MG
807 | AR | 55221 | Harry L. Oswald | 2015 | 8 | G8 | HRSG1 | COOLTW | Natural Gas Fired Combined Cycle | 95 | 3826 | 3461 | [6 empty] | 0 | 0 |  |  |  | 0 |  |  |  |  | 18.946 | 17.188 |  |  |  |  | 182 |  | (RI) Recirculate: Induced Draft |  | RI | Closed | Fresh | Ground | Municipal | Arkansas River | OP | 7 | 2002 |  |  | OP | 6 | 2002 | 12 | 2042 | OP | 6 | 2002 | N | NG | CA | Y | Electric Utility | 1 |  |  |  | 1C MB MG
807 | AR | 55221 | Harry L. Oswald | 2015 | 9 | G8 | HRSG1 | COOLTW | Natural Gas Fired Combined Cycle | 95 | 2688 | 2575 | [6 empty] | 0 | 0 |  |  |  | 0 |  |  |  |  | 28.315 | 25.688 |  |  |  |  | 272 |  | (RI) Recirculate: Induced Draft |  | RI | Closed | Fresh | Ground | Municipal | Arkansas River | OP | 7 | 2002 |  |  | OP | 6 | 2002 | 12 | 2042 | OP | 6 | 2002 | N | NG | CA | Y | Electric Utility | 1 |  |  |  | 1C MB MG
807 | AR | 55221 | Harry L. Oswald | 2015 | 10 | G8 | HRSG1 | COOLTW | Natural Gas Fired Combined Cycle | 95 | 0 | 0 | [6 empty] | 0 | 0 |  |  |  | 0 |  |  |  |  | 13.117 | 11.899 |  |  |  |  | 126 |  | (RI) Recirculate: Induced Draft |  | RI | Closed | Fresh | Ground | Municipal | Arkansas River | OP | 7 | 2002 |  |  | OP | 6 | 2002 | 12 | 2042 | OP | 6 | 2002 | N | NG | CA | Y | Electric Utility | 1 |  |  |  | 1C MB MG
807 | AR | 55221 | Harry L. Oswald | 2015 | 11 | G8 | HRSG1 | COOLTW | Natural Gas Fired Combined Cycle | 95 | 0 | 0 | [6 empty] | 0 | 0 |  |  |  | 0 |  |  |  |  | 18.738 | 16.999 |  |  |  |  | 180 |  | (RI) Recirculate: Induced Draft |  | RI | Closed | Fresh | Ground | Municipal | Arkansas River | OP | 7 | 2002 |  |  | OP | 6 | 2002 | 12 | 2042 | OP | 6 | 2002 | N | NG | CA | Y | Electric Utility | 1 |  |  |  | 1C MB MG
807 | AR | 55221 | Harry L. Oswald | 2015 | 12 | G8 | HRSG1 | COOLTW | Natural Gas Fired Combined Cycle | 95 | 978 | 924 | [6 empty] | 0 | 0 |  |  |  | 0 |  |  |  |  | 15.927 | 14.449 |  |  |  |  | 153 |  | (RI) Recirculate: Induced Draft |  | RI | Closed | Fresh | Ground | Municipal | Arkansas River | OP | 7 | 2002 |  |  | OP | 6 | 2002 | 12 | 2042 | OP | 6 | 2002 | N | NG | CA | Y | Electric Utility | 1 |  |  |  | 1C MB MG
807 | AR | 55221 | Harry L. Oswald | 2015 | 1 | G9 | HRSG1 | COOLTW | Natural Gas Fired Combined Cycle | 95 | 0 | 0 | [6 empty] | 0 | 0 |  |  |  | 0 |  |  |  |  | 0 | 0 |  |  |  |  | 0 |  | (RI) Recirculate: Induced Draft |  | RI | Closed | Fresh | Ground | Municipal | Arkansas River | OP | 7 | 2002 |  |  | OP | 6 | 2002 | 12 | 2042 | OP | 6 | 2002 | N | NG | CA | Y | Electric Utility | 1 |  |  |  | 1C MB MG
807 | AR | 55221 | Harry L. Oswald | 2015 | 2 | G9 | HRSG1 | COOLTW | Natural Gas Fired Combined Cycle | 95 | 0 | 0 | [16 empty] | 0 | 0 |  |  |  |  | 0 |  | (RI) Recirculate: Induced Draft |  | RI | Closed | Fresh | Ground | Municipal | Arkansas River | OP | 7 | 2002 |  |  | OP | 6 | 2002 | 12 | 2042 | OP | 6 | 2002 | N | NG | CA | Y | Electric Utility | 1 |  |  |  | 1C MB MG
807 | AR | 55221 | Harry L. Oswald | 2015 | 3 | G9 | HRSG1 | COOLTW | Natural Gas Fired Combined Cycle | 95 | 7229 | 6944 | [6 empty] | 0 | 0 |  |  |  | 0 |  |  |  |  | 15.4 | 13.977 |  |  |  |  | 148 |  | (RI) Recirculate: Induced Draft |  | RI | Closed | Fresh | Ground | Municipal | Arkansas River | OP | 7 | 2002 |  |  | OP | 6 | 2002 | 12 | 2042 | OP | 6 | 2002 | N | NG | CA | Y | Electric Utility | 1 |  |  |  | 1C MB MG
807 | AR | 55221 | Harry L. Oswald | 2015 | 4 | G9 | HRSG1 | COOLTW | Natural Gas Fired Combined Cycle | 95 | 0 | 0 | [6 empty] | 0 | 0 |  |  |  | 0 |  |  |  |  | 0.937 | 0.85 |  |  |  |  | 9 |  | (RI) Recirculate: Induced Draft |  | RI | Closed | Fresh | Ground | Municipal | Arkansas River | OP | 7 | 2002 |  |  | OP | 6 | 2002 | 12 | 2042 | OP | 6 | 2002 | N | NG | CA | Y | Electric Utility | 1 |  |  |  | 1C MB MG
807 | AR | 55221 | Harry L. Oswald | 2015 | 5 | G9 | HRSG1 | COOLTW | Natural Gas Fired Combined Cycle | 95 | 1184 | 1133 | [6 empty] | 0 | 0 |  |  |  | 0 |  |  |  |  | 2.394 | 2.172 |  |  |  |  | 23 |  | (RI) Recirculate: Induced Draft |  | RI | Closed | Fresh | Ground | Municipal | Arkansas River | OP | 7 | 2002 |  |  | OP | 6 | 2002 | 12 | 2042 | OP | 6 | 2002 | N | NG | CA | Y | Electric Utility | 1 |  |  |  | 1C MB MG
807 | AR | 55221 | Harry L. Oswald | 2015 | 6 | G9 | HRSG1 | COOLTW | Natural Gas Fired Combined Cycle | 95 | 2387 | 2258 | [6 empty] | 0 | 0 |  |  |  | 0 |  |  |  |  | 15.823 | 14.355 |  |  |  |  | 152 |  | (RI) Recirculate: Induced Draft |  | RI | Closed | Fresh | Ground | Municipal | Arkansas River | OP | 7 | 2002 |  |  | OP | 6 | 2002 | 12 | 2042 | OP | 6 | 2002 | N | NG | CA | Y | Electric Utility | 1 |  |  |  | 1C MB MG
807 | AR | 55221 | Harry L. Oswald | 2015 | 7 | G9 | HRSG1 | COOLTW | Natural Gas Fired Combined Cycle | 95 | 7277 | 6975 | [6 empty] | 0 | 0 |  |  |  | 0 |  |  |  |  | 21.236 | 19.266 |  |  |  |  | 204 |  | (RI) Recirculate: Induced Draft |  | RI | Closed | Fresh | Ground | Municipal | Arkansas River | OP | 7 | 2002 |  |  | OP | 6 | 2002 | 12 | 2042 | OP | 6 | 2002 | N | NG | CA | Y | Electric Utility | 1 |  |  |  | 1C MB MG
807 | AR | 55221 | Harry L. Oswald | 2015 | 8 | G9 | HRSG1 | COOLTW | Natural Gas Fired Combined Cycle | 95 | 7482 | 7142 | [6 empty] | 0 | 0 |  |  |  | 0 |  |  |  |  | 18.946 | 17.188 |  |  |  |  | 182 |  | (RI) Recirculate: Induced Draft |  | RI | Closed | Fresh | Ground | Municipal | Arkansas River | OP | 7 | 2002 |  |  | OP | 6 | 2002 | 12 | 2042 | OP | 6 | 2002 | N | NG | CA | Y | Electric Utility | 1 |  |  |  | 1C MB MG
807 | AR | 55221 | Harry L. Oswald | 2015 | 9 | G9 | HRSG1 | COOLTW | Natural Gas Fired Combined Cycle | 95 | 11758 | 11263 | [6 empty] | 0 | 0 |  |  |  | 0 |  |  |  |  | 28.315 | 25.688 |  |  |  |  | 272 |  | (RI) Recirculate: Induced Draft |  | RI | Closed | Fresh | Ground | Municipal | Arkansas River | OP | 7 | 2002 |  |  | OP | 6 | 2002 | 12 | 2042 | OP | 6 | 2002 | N | NG | CA | Y | Electric Utility | 1 |  |  |  | 1C MB MG
807 | AR | 55221 | Harry L. Oswald | 2015 | 10 | G9 | HRSG1 | COOLTW | Natural Gas Fired Combined Cycle | 95 | 6171 | 5929 | [6 empty] | 0 | 0 |  |  |  | 0 |  |  |  |  | 13.117 | 11.899 |  |  |  |  | 126 |  | (RI) Recirculate: Induced Draft |  | RI | Closed | Fresh | Ground | Municipal | Arkansas River | OP | 7 | 2002 |  |  | OP | 6 | 2002 | 12 | 2042 | OP | 6 | 2002 | N | NG | CA | Y | Electric Utility | 1 |  |  |  | 1C MB MG
807 | AR | 55221 | Harry L. Oswald | 2015 | 11 | G9 | HRSG1 | COOLTW | Natural Gas Fired Combined Cycle | 95 | 8361 | 7865 | [6 empty] | 0 | 0 |  |  |  | 0 |  |  |  |  | 18.738 | 16.999 |  |  |  |  | 180 |  | (RI) Recirculate: Induced Draft |  | RI | Closed | Fresh | Ground | Municipal | Arkansas River | OP | 7 | 2002 |  |  | OP | 6 | 2002 | 12 | 2042 | OP | 6 | 2002 | N | NG | CA | Y | Electric Utility | 1 |  |  |  | 1C MB MG
807 | AR | 55221 | Harry L. Oswald | 2015 | 12 | G9 | HRSG1 | COOLTW | Natural Gas Fired Combined Cycle | 95 | 6801 | 6425 | [6 empty] | 0 | 0 |  |  |  | 0 |  |  |  |  | 15.927 | 14.449 |  |  |  |  | 153 |  | (RI) Recirculate: Induced Draft |  | RI | Closed | Fresh | Ground | Municipal | Arkansas River | OP | 7 | 2002 |  |  | OP | 6 | 2002 | 12 | 2042 | OP | 6 | 2002 | N | NG | CA | Y | Electric Utility | 1 |  |  |  | 1C MB MG
807 | AR | 55221 | Harry L. Oswald | 2015 | 1 | G1 | HRSG2 | COOLTW | Natural Gas Fired Combined Cycle | [6 empty] | 47 | 0 | 0 | 0 |  |  | 0 |  | 0 |  |  |  |  | 0 | 0 |  |  |  |  | 0 |  | (RI) Recirculate: Induced Draft |  | RI | Closed | Fresh | Ground | Municipal | Arkansas River | OP | 7 | 2002 |  |  | OP | 6 | 2002 | 12 | 2042 | OP | 6 | 2002 | N | NG | CT | N/A | Electric Utility | 1 |  |  |  | 1C MB MG
807 | AR | 55221 | Harry L. Oswald | 2015 | 2 | G1 | HRSG2 | COOLTW | Natural Gas Fired Combined Cycle | [6 empty] | 47 | 0 | 0 | [10 empty] | 0 | 0 |  |  |  |  | 0 |  | (RI) Recirculate: Induced Draft |  | RI | Closed | Fresh | Ground | Municipal | Arkansas River | OP | 7 | 2002 |  |  | OP | 6 | 2002 | 12 | 2042 | OP | 6 | 2002 | N | NG | CT | N/A | Electric Utility | 1 |  |  |  | 1C MB MG
807 | AR | 55221 | Harry L. Oswald | 2015 | 3 | G1 | HRSG2 | COOLTW | Natural Gas Fired Combined Cycle | [6 empty] | 47 | 4642 | 4459 | 44276 |  |  | 44276 |  | 44276 |  |  |  |  | 15.4 | 13.977 |  |  |  |  | 148 |  | (RI) Recirculate: Induced Draft |  | RI | Closed | Fresh | Ground | Municipal | Arkansas River | OP | 7 | 2002 |  |  | OP | 6 | 2002 | 12 | 2042 | OP | 6 | 2002 | N | NG | CT | N/A | Electric Utility | 1 |  |  |  | 1C MB MG
807 | AR | 55221 | Harry L. Oswald | 2015 | 4 | G1 | HRSG2 | COOLTW | Natural Gas Fired Combined Cycle | [6 empty] | 47 | 162 | 155 | 1614 |  |  | 1614 |  | 1614 |  |  |  |  | 0.937 | 0.85 |  |  |  |  | 9 |  | (RI) Recirculate: Induced Draft |  | RI | Closed | Fresh | Ground | Municipal | Arkansas River | OP | 7 | 2002 |  |  | OP | 6 | 2002 | 12 | 2042 | OP | 6 | 2002 | N | NG | CT | N/A | Electric Utility | 1 |  |  |  | 1C MB MG
807 | AR | 55221 | Harry L. Oswald | 2015 | 5 | G1 | HRSG2 | COOLTW | Natural Gas Fired Combined Cycle | [6 empty] | 47 | 618 | 591 | 6246 |  |  | 6246 |  | 6246 |  |  |  |  | 2.394 | 2.172 |  |  |  |  | 23 |  | (RI) Recirculate: Induced Draft |  | RI | Closed | Fresh | Ground | Municipal | Arkansas River | OP | 7 | 2002 |  |  | OP | 6 | 2002 | 12 | 2042 | OP | 6 | 2002 | N | NG | CT | N/A | Electric Utility | 1 |  |  |  | 1C MB MG
807 | AR | 55221 | Harry L. Oswald | 2015 | 6 | G1 | HRSG2 | COOLTW | Natural Gas Fired Combined Cycle | [6 empty] | 47 | 2492 | 2357 | 24136 |  |  | 24136 |  | 24136 |  |  |  |  | 15.823 | 14.355 |  |  |  |  | 152 |  | (RI) Recirculate: Induced Draft |  | RI | Closed | Fresh | Ground | Municipal | Arkansas River | OP | 7 | 2002 |  |  | OP | 6 | 2002 | 12 | 2042 | OP | 6 | 2002 | N | NG | CT | N/A | Electric Utility | 1 |  |  |  | 1C MB MG
807 | AR | 55221 | Harry L. Oswald | 2015 | 7 | G1 | HRSG2 | COOLTW | Natural Gas Fired Combined Cycle | [6 empty] | 47 | 6024 | 5774 | 55211 |  |  | 55211 |  | 55211 |  |  |  |  | 21.236 | 19.266 |  |  |  |  | 204 |  | (RI) Recirculate: Induced Draft |  | RI | Closed | Fresh | Ground | Municipal | Arkansas River | OP | 7 | 2002 |  |  | OP | 6 | 2002 | 12 | 2042 | OP | 6 | 2002 | N | NG | CT | N/A | Electric Utility | 1 |  |  |  | 1C MB MG
807 | AR | 55221 | Harry L. Oswald | 2015 | 8 | G1 | HRSG2 | COOLTW | Natural Gas Fired Combined Cycle | [6 empty] | 47 | 5497 | 5247 | 51321 |  |  | 51321 |  | 51321 |  |  |  |  | 18.946 | 17.188 |  |  |  |  | 182 |  | (RI) Recirculate: Induced Draft |  | RI | Closed | Fresh | Ground | Municipal | Arkansas River | OP | 7 | 2002 |  |  | OP | 6 | 2002 | 12 | 2042 | OP | 6 | 2002 | N | NG | CT | N/A | Electric Utility | 1 |  |  |  | 1C MB MG
807 | AR | 55221 | Harry L. Oswald | 2015 | 9 | G1 | HRSG2 | COOLTW | Natural Gas Fired Combined Cycle | [6 empty] | 47 | 6945 | 6653 | 62717 |  |  | 62717 |  | 62717 |  |  |  |  | 28.315 | 25.688 |  |  |  |  | 272 |  | (RI) Recirculate: Induced Draft |  | RI | Closed | Fresh | Ground | Municipal | Arkansas River | OP | 7 | 2002 |  |  | OP | 6 | 2002 | 12 | 2042 | OP | 6 | 2002 | N | NG | CT | N/A | Electric Utility | 1 |  |  |  | 1C MB MG
807 | AR | 55221 | Harry L. Oswald | 2015 | 10 | G1 | HRSG2 | COOLTW | Natural Gas Fired Combined Cycle | [6 empty] | 47 | 3794 | 3645 | 33139 |  |  | 33139 |  | 33139 |  |  |  |  | 13.117 | 11.899 |  |  |  |  | 126 |  | (RI) Recirculate: Induced Draft |  | RI | Closed | Fresh | Ground | Municipal | Arkansas River | OP | 7 | 2002 |  |  | OP | 6 | 2002 | 12 | 2042 | OP | 6 | 2002 | N | NG | CT | N/A | Electric Utility | 1 |  |  |  | 1C MB MG
807 | AR | 55221 | Harry L. Oswald | 2015 | 11 | G1 | HRSG2 | COOLTW | Natural Gas Fired Combined Cycle | [6 empty] | 47 | 5779 | 5436 | 51940 |  |  | 51940 |  | 51940 |  |  |  |  | 18.738 | 16.999 |  |  |  |  | 180 |  | (RI) Recirculate: Induced Draft |  | RI | Closed | Fresh | Ground | Municipal | Arkansas River | OP | 7 | 2002 |  |  | OP | 6 | 2002 | 12 | 2042 | OP | 6 | 2002 | N | NG | CT | N/A | Electric Utility | 1 |  |  |  | 1C MB MG
807 | AR | 55221 | Harry L. Oswald | 2015 | 12 | G1 | HRSG2 | COOLTW | Natural Gas Fired Combined Cycle | [6 empty] | 47 | 5906 | 5580 | 53411 |  |  | 53411 |  | 53411 |  |  |  |  | 15.927 | 14.449 |  |  |  |  | 153 |  | (RI) Recirculate: Induced Draft |  | RI | Closed | Fresh | Ground | Municipal | Arkansas River | OP | 7 | 2002 |  |  | OP | 6 | 2002 | 12 | 2042 | OP | 6 | 2002 | N | NG | CT | N/A | Electric Utility | 1 |  |  |  | 1C MB MG
807 | AR | 55221 | Harry L. Oswald | 2015 | 1 | G2 | HRSG2 | COOLTW | Natural Gas Fired Combined Cycle | [6 empty] | 47 | 0 | 0 | 0 |  |  | 0 |  | 0 |  |  |  |  | 0 | 0 |  |  |  |  | 0 |  | (RI) Recirculate: Induced Draft |  | RI | Closed | Fresh | Ground | Municipal | Arkansas River | OP | 7 | 2002 |  |  | OP | 6 | 2002 | 12 | 2042 | OP | 6 | 2002 | N | NG | CT | N/A | Electric Utility | 1 |  |  |  | 1C MB MG
807 | AR | 55221 | Harry L. Oswald | 2015 | 2 | G2 | HRSG2 | COOLTW | Natural Gas Fired Combined Cycle | [6 empty] | 47 | 0 | 0 | [10 empty] | 0 | 0 |  |  |  |  | 0 |  | (RI) Recirculate: Induced Draft |  | RI | Closed | Fresh | Ground | Municipal | Arkansas River | OP | 7 | 2002 |  |  | OP | 6 | 2002 | 12 | 2042 | OP | 6 | 2002 | N | NG | CT | N/A | Electric Utility | 1 |  |  |  | 1C MB MG
807 | AR | 55221 | Harry L. Oswald | 2015 | 3 | G2 | HRSG2 | COOLTW | Natural Gas Fired Combined Cycle | [6 empty] | 47 | 5545 | 5326 | 52889 |  |  | 52889 |  | 52889 |  |  |  |  | 15.4 | 13.977 |  |  |  |  | 148 |  | (RI) Recirculate: Induced Draft |  | RI | Closed | Fresh | Ground | Municipal | Arkansas River | OP | 7 | 2002 |  |  | OP | 6 | 2002 | 12 | 2042 | OP | 6 | 2002 | N | NG | CT | N/A | Electric Utility | 1 |  |  |  | 1C MB MG
807 | AR | 55221 | Harry L. Oswald | 2015 | 4 | G2 | HRSG2 | COOLTW | Natural Gas Fired Combined Cycle | [6 empty] | 47 | 196 | 187 | 1952 |  |  | 1952 |  | 1952 |  |  |  |  | 0.937 | 0.85 |  |  |  |  | 9 |  | (RI) Recirculate: Induced Draft |  | RI | Closed | Fresh | Ground | Municipal | Arkansas River | OP | 7 | 2002 |  |  | OP | 6 | 2002 | 12 | 2042 | OP | 6 | 2002 | N | NG | CT | N/A | Electric Utility | 1 |  |  |  | 1C MB MG
807 | AR | 55221 | Harry L. Oswald | 2015 | 5 | G2 | HRSG2 | COOLTW | Natural Gas Fired Combined Cycle | [6 empty] | 47 | 620 | 593 | 6266 |  |  | 6266 |  | 6266 |  |  |  |  | 2.394 | 2.172 |  |  |  |  | 23 |  | (RI) Recirculate: Induced Draft |  | RI | Closed | Fresh | Ground | Municipal | Arkansas River | OP | 7 | 2002 |  |  | OP | 6 | 2002 | 12 | 2042 | OP | 6 | 2002 | N | NG | CT | N/A | Electric Utility | 1 |  |  |  | 1C MB MG
807 | AR | 55221 | Harry L. Oswald | 2015 | 6 | G2 | HRSG2 | COOLTW | Natural Gas Fired Combined Cycle | [6 empty] | 47 | 4296 | 4063 | 41609 |  |  | 41609 |  | 41609 |  |  |  |  | 15.823 | 14.355 |  |  |  |  | 152 |  | (RI) Recirculate: Induced Draft |  | RI | Closed | Fresh | Ground | Municipal | Arkansas River | OP | 7 | 2002 |  |  | OP | 6 | 2002 | 12 | 2042 | OP | 6 | 2002 | N | NG | CT | N/A | Electric Utility | 1 |  |  |  | 1C MB MG
807 | AR | 55221 | Harry L. Oswald | 2015 | 7 | G2 | HRSG2 | COOLTW | Natural Gas Fired Combined Cycle | [6 empty] | 47 | 4737 | 4540 | 43417 |  |  | 43417 |  | 43417 |  |  |  |  | 21.236 | 19.266 |  |  |  |  | 204 |  | (RI) Recirculate: Induced Draft |  | RI | Closed | Fresh | Ground | Municipal | Arkansas River | OP | 7 | 2002 |  |  | OP | 6 | 2002 | 12 | 2042 | OP | 6 | 2002 | N | NG | CT | N/A | Electric Utility | 1 |  |  |  | 1C MB MG
807 | AR | 55221 | Harry L. Oswald | 2015 | 8 | G2 | HRSG2 | COOLTW | Natural Gas Fired Combined Cycle | [6 empty] | 47 | 6001 | 5728 | 56028 |  |  | 56028 |  | 56028 |  |  |  |  | 18.946 | 17.188 |  |  |  |  | 182 |  | (RI) Recirculate: Induced Draft |  | RI | Closed | Fresh | Ground | Municipal | Arkansas River | OP | 7 | 2002 |  |  | OP | 6 | 2002 | 12 | 2042 | OP | 6 | 2002 | N | NG | CT | N/A | Electric Utility | 1 |  |  |  | 1C MB MG
807 | AR | 55221 | Harry L. Oswald | 2015 | 9 | G2 | HRSG2 | COOLTW | Natural Gas Fired Combined Cycle | [6 empty] | 47 | 7934 | 7600 | 71649 |  |  | 71649 |  | 71649 |  |  |  |  | 28.315 | 25.688 |  |  |  |  | 272 |  | (RI) Recirculate: Induced Draft |  | RI | Closed | Fresh | Ground | Municipal | Arkansas River | OP | 7 | 2002 |  |  | OP | 6 | 2002 | 12 | 2042 | OP | 6 | 2002 | N | NG | CT | N/A | Electric Utility | 1 |  |  |  | 1C MB MG
807 | AR | 55221 | Harry L. Oswald | 2015 | 10 | G2 | HRSG2 | COOLTW | Natural Gas Fired Combined Cycle | [6 empty] | 47 | 4470 | 4294 | 39045 |  |  | 39045 |  | 39045 |  |  |  |  | 13.117 | 11.899 |  |  |  |  | 126 |  | (RI) Recirculate: Induced Draft |  | RI | Closed | Fresh | Ground | Municipal | Arkansas River | OP | 7 | 2002 |  |  | OP | 6 | 2002 | 12 | 2042 | OP | 6 | 2002 | N | NG | CT | N/A | Electric Utility | 1 |  |  |  | 1C MB MG
807 | AR | 55221 | Harry L. Oswald | 2015 | 11 | G2 | HRSG2 | COOLTW | Natural Gas Fired Combined Cycle | [6 empty] | 47 | 5321 | 5005 | 47824 |  |  | 47824 |  | 47824 |  |  |  |  | 18.738 | 16.999 |  |  |  |  | 180 |  | (RI) Recirculate: Induced Draft |  | RI | Closed | Fresh | Ground | Municipal | Arkansas River | OP | 7 | 2002 |  |  | OP | 6 | 2002 | 12 | 2042 | OP | 6 | 2002 | N | NG | CT | N/A | Electric Utility | 1 |  |  |  | 1C MB MG
807 | AR | 55221 | Harry L. Oswald | 2015 | 12 | G2 | HRSG2 | COOLTW | Natural Gas Fired Combined Cycle | [6 empty] | 47 | 5610 | 5300 | 50729 |  |  | 50729 |  | 50729 |  |  |  |  | 15.927 | 14.449 |  |  |  |  | 153 |  | (RI) Recirculate: Induced Draft |  | RI | Closed | Fresh | Ground | Municipal | Arkansas River | OP | 7 | 2002 |  |  | OP | 6 | 2002 | 12 | 2042 | OP | 6 | 2002 | N | NG | CT | N/A | Electric Utility | 1 |  |  |  | 1C MB MG
807 | AR | 55221 | Harry L. Oswald | 2015 | 1 | G3 | HRSG2 | COOLTW | Natural Gas Fired Combined Cycle | [6 empty] | 47 | 0 | 0 | 0 |  |  | 0 |  | 0 |  |  |  |  | 0 | 0 |  |  |  |  | 0 |  | (RI) Recirculate: Induced Draft |  | RI | Closed | Fresh | Ground | Municipal | Arkansas River | OP | 7 | 2002 |  |  | OP | 6 | 2002 | 12 | 2042 | OP | 6 | 2002 | N | NG | CT | N/A | Electric Utility | 1 |  |  |  | 1C MB MG
807 | AR | 55221 | Harry L. Oswald | 2015 | 2 | G3 | HRSG2 | COOLTW | Natural Gas Fired Combined Cycle | [6 empty] | 47 | 0 | 0 | [10 empty] | 0 | 0 |  |  |  |  | 0 |  | (RI) Recirculate: Induced Draft |  | RI | Closed | Fresh | Ground | Municipal | Arkansas River | OP | 7 | 2002 |  |  | OP | 6 | 2002 | 12 | 2042 | OP | 6 | 2002 | N | NG | CT | N/A | Electric Utility | 1 |  |  |  | 1C MB MG
807 | AR | 55221 | Harry L. Oswald | 2015 | 3 | G3 | HRSG2 | COOLTW | Natural Gas Fired Combined Cycle | [6 empty] | 47 | 4739 | 4552 | 45197 |  |  | 45197 |  | 45197 |  |  |  |  | 15.4 | 13.977 |  |  |  |  | 148 |  | (RI) Recirculate: Induced Draft |  | RI | Closed | Fresh | Ground | Municipal | Arkansas River | OP | 7 | 2002 |  |  | OP | 6 | 2002 | 12 | 2042 | OP | 6 | 2002 | N | NG | CT | N/A | Electric Utility | 1 |  |  |  | 1C MB MG
807 | AR | 55221 | Harry L. Oswald | 2015 | 4 | G3 | HRSG2 | COOLTW | Natural Gas Fired Combined Cycle | [6 empty] | 47 | 195 | 186 | 1943 |  |  | 1943 |  | 1943 |  |  |  |  | 0.937 | 0.85 |  |  |  |  | 9 |  | (RI) Recirculate: Induced Draft |  | RI | Closed | Fresh | Ground | Municipal | Arkansas River | OP | 7 | 2002 |  |  | OP | 6 | 2002 | 12 | 2042 | OP | 6 | 2002 | N | NG | CT | N/A | Electric Utility | 1 |  |  |  | 1C MB MG
807 | AR | 55221 | Harry L. Oswald | 2015 | 5 | G3 | HRSG2 | COOLTW | Natural Gas Fired Combined Cycle | [6 empty] | 47 | 591 | 566 | 5973 |  |  | 5973 |  | 5973 |  |  |  |  | 2.394 | 2.172 |  |  |  |  | 23 |  | (RI) Recirculate: Induced Draft |  | RI | Closed | Fresh | Ground | Municipal | Arkansas River | OP | 7 | 2002 |  |  | OP | 6 | 2002 | 12 | 2042 | OP | 6 | 2002 | N | NG | CT | N/A | Electric Utility | 1 |  |  |  | 1C MB MG
807 | AR | 55221 | Harry L. Oswald | 2015 | 6 | G3 | HRSG2 | COOLTW | Natural Gas Fired Combined Cycle | [6 empty] | 47 | 3309 | 3130 | 32050 |  |  | 32050 |  | 32050 |  |  |  |  | 15.823 | 14.355 |  |  |  |  | 152 |  | (RI) Recirculate: Induced Draft |  | RI | Closed | Fresh | Ground | Municipal | Arkansas River | OP | 7 | 2002 |  |  | OP | 6 | 2002 | 12 | 2042 | OP | 6 | 2002 | N | NG | CT | N/A | Electric Utility | 1 |  |  |  | 1C MB MG
807 | AR | 55221 | Harry L. Oswald | 2015 | 7 | G3 | HRSG2 | COOLTW | Natural Gas Fired Combined Cycle | [6 empty] | 47 | 4584 | 4394 | 42020 |  |  | 42020 |  | 42020 |  |  |  |  | 21.236 | 19.266 |  |  |  |  | 204 |  | (RI) Recirculate: Induced Draft |  | RI | Closed | Fresh | Ground | Municipal | Arkansas River | OP | 7 | 2002 |  |  | OP | 6 | 2002 | 12 | 2042 | OP | 6 | 2002 | N | NG | CT | N/A | Electric Utility | 1 |  |  |  | 1C MB MG
807 | AR | 55221 | Harry L. Oswald | 2015 | 8 | G3 | HRSG2 | COOLTW | Natural Gas Fired Combined Cycle | [6 empty] | 47 | 6510 | 5354 | 52372 |  |  | 52372 |  | 52372 |  |  |  |  | 18.946 | 17.188 |  |  |  |  | 182 |  | (RI) Recirculate: Induced Draft |  | RI | Closed | Fresh | Ground | Municipal | Arkansas River | OP | 7 | 2002 |  |  | OP | 6 | 2002 | 12 | 2042 | OP | 6 | 2002 | N | NG | CT | N/A | Electric Utility | 1 |  |  |  | 1C MB MG
807 | AR | 55221 | Harry L. Oswald | 2015 | 9 | G3 | HRSG2 | COOLTW | Natural Gas Fired Combined Cycle | [6 empty] | 47 | 5155 | 4938 | 46547 |  |  | 46547 |  | 46547 |  |  |  |  | 28.315 | 25.688 |  |  |  |  | 272 |  | (RI) Recirculate: Induced Draft |  | RI | Closed | Fresh | Ground | Municipal | Arkansas River | OP | 7 | 2002 |  |  | OP | 6 | 2002 | 12 | 2042 | OP | 6 | 2002 | N | NG | CT | N/A | Electric Utility | 1 |  |  |  | 1C MB MG
807 | AR | 55221 | Harry L. Oswald | 2015 | 10 | G3 | HRSG2 | COOLTW | Natural Gas Fired Combined Cycle | [6 empty] | 47 | 4373 | 4202 | 38204 |  |  | 38204 |  | 38204 |  |  |  |  | 13.117 | 11.899 |  |  |  |  | 126 |  | (RI) Recirculate: Induced Draft |  | RI | Closed | Fresh | Ground | Municipal | Arkansas River | OP | 7 | 2002 |  |  | OP | 6 | 2002 | 12 | 2042 | OP | 6 | 2002 | N | NG | CT | N/A | Electric Utility | 1 |  |  |  | 1C MB MG
807 | AR | 55221 | Harry L. Oswald | 2015 | 11 | G3 | HRSG2 | COOLTW | Natural Gas Fired Combined Cycle | [6 empty] | 47 | 6488 | 6103 | 58314 |  |  | 58314 |  | 58314 |  |  |  |  | 18.738 | 16.999 |  |  |  |  | 180 |  | (RI) Recirculate: Induced Draft |  | RI | Closed | Fresh | Ground | Municipal | Arkansas River | OP | 7 | 2002 |  |  | OP | 6 | 2002 | 12 | 2042 | OP | 6 | 2002 | N | NG | CT | N/A | Electric Utility | 1 |  |  |  | 1C MB MG
807 | AR | 55221 | Harry L. Oswald | 2015 | 12 | G3 | HRSG2 | COOLTW | Natural Gas Fired Combined Cycle | [6 empty] | 47 | 5368 | 5071 | 48539 |  |  | 48539 |  | 48539 |  |  |  |  | 15.927 | 14.449 |  |  |  |  | 153 |  | (RI) Recirculate: Induced Draft |  | RI | Closed | Fresh | Ground | Municipal | Arkansas River | OP | 7 | 2002 |  |  | OP | 6 | 2002 | 12 | 2042 | OP | 6 | 2002 | N | NG | CT | N/A | Electric Utility | 1 |  |  |  | 1C MB MG
807 | AR | 55221 | Harry L. Oswald | 2015 | 1 | G4 | HRSG2 | COOLTW | Natural Gas Fired Combined Cycle | [6 empty] | 47 | 0 | 0 | 0 |  |  | 0 |  | 0 |  |  |  |  | 0 | 0 |  |  |  |  | 0 |  | (RI) Recirculate: Induced Draft |  | RI | Closed | Fresh | Ground | Municipal | Arkansas River | OP | 7 | 2002 |  |  | OP | 6 | 2002 | 12 | 2042 | OP | 6 | 2002 | N | NG | CT | N/A | Electric Utility | 1 |  |  |  | 1C MB MG
807 | AR | 55221 | Harry L. Oswald | 2015 | 2 | G4 | HRSG2 | COOLTW | Natural Gas Fired Combined Cycle | [6 empty] | 47 | 0 | 0 | [10 empty] | 0 | 0 |  |  |  |  | 0 |  | (RI) Recirculate: Induced Draft |  | RI | Closed | Fresh | Ground | Municipal | Arkansas River | OP | 7 | 2002 |  |  | OP | 6 | 2002 | 12 | 2042 | OP | 6 | 2002 | N | NG | CT | N/A | Electric Utility | 1 |  |  |  | 1C MB MG
807 | AR | 55221 | Harry L. Oswald | 2015 | 3 | G4 | HRSG2 | COOLTW | Natural Gas Fired Combined Cycle | [6 empty] | 47 | 2609 | 2506 | 24882 |  |  | 24882 |  | 24882 |  |  |  |  | 15.4 | 13.977 |  |  |  |  | 148 |  | (RI) Recirculate: Induced Draft |  | RI | Closed | Fresh | Ground | Municipal | Arkansas River | OP | 7 | 2002 |  |  | OP | 6 | 2002 | 12 | 2042 | OP | 6 | 2002 | N | NG | CT | N/A | Electric Utility | 1 |  |  |  | 1C MB MG
807 | AR | 55221 | Harry L. Oswald | 2015 | 4 | G4 | HRSG2 | COOLTW | Natural Gas Fired Combined Cycle | [6 empty] | 47 | 191 | 183 | 1903 |  |  | 1903 |  | 1903 |  |  |  |  | 0.937 | 0.85 |  |  |  |  | 9 |  | (RI) Recirculate: Induced Draft |  | RI | Closed | Fresh | Ground | Municipal | Arkansas River | OP | 7 | 2002 |  |  | OP | 6 | 2002 | 12 | 2042 | OP | 6 | 2002 | N | NG | CT | N/A | Electric Utility | 1 |  |  |  | 1C MB MG
807 | AR | 55221 | Harry L. Oswald | 2015 | 5 | G4 | HRSG2 | COOLTW | Natural Gas Fired Combined Cycle | [6 empty] | 47 | 631 | 604 | 6377 |  |  | 6377 |  | 6377 |  |  |  |  | 2.394 | 2.172 |  |  |  |  | 23 |  | (RI) Recirculate: Induced Draft |  | RI | Closed | Fresh | Ground | Municipal | Arkansas River | OP | 7 | 2002 |  |  | OP | 6 | 2002 | 12 | 2042 | OP | 6 | 2002 | N | NG | CT | N/A | Electric Utility | 1 |  |  |  | 1C MB MG
807 | AR | 55221 | Harry L. Oswald | 2015 | 6 | G4 | HRSG2 | COOLTW | Natural Gas Fired Combined Cycle | [6 empty] | 47 | 3568 | 3375 | 34558 |  |  | 34558 |  | 34558 |  |  |  |  | 15.823 | 14.355 |  |  |  |  | 152 |  | (RI) Recirculate: Induced Draft |  | RI | Closed | Fresh | Ground | Municipal | Arkansas River | OP | 7 | 2002 |  |  | OP | 6 | 2002 | 12 | 2042 | OP | 6 | 2002 | N | NG | CT | N/A | Electric Utility | 1 |  |  |  | 1C MB MG
807 | AR | 55221 | Harry L. Oswald | 2015 | 7 | G4 | HRSG2 | COOLTW | Natural Gas Fired Combined Cycle | [6 empty] | 47 | 6068 | 5816 | 55615 |  |  | 55615 |  | 55615 |  |  |  |  | 21.236 | 19.266 |  |  |  |  | 204 |  | (RI) Recirculate: Induced Draft |  | RI | Closed | Fresh | Ground | Municipal | Arkansas River | OP | 7 | 2002 |  |  | OP | 6 | 2002 | 12 | 2042 | OP | 6 | 2002 | N | NG | CT | N/A | Electric Utility | 1 |  |  |  | 1C MB MG
807 | AR | 55221 | Harry L. Oswald | 2015 | 8 | G4 | HRSG2 | COOLTW | Natural Gas Fired Combined Cycle | [6 empty] | 47 | 6033 | 5758 | 56321 |  |  | 56321 |  | 56321 |  |  |  |  | 18.946 | 17.188 |  |  |  |  | 182 |  | (RI) Recirculate: Induced Draft |  | RI | Closed | Fresh | Ground | Municipal | Arkansas River | OP | 7 | 2002 |  |  | OP | 6 | 2002 | 12 | 2042 | OP | 6 | 2002 | N | NG | CT | N/A | Electric Utility | 1 |  |  |  | 1C MB MG
807 | AR | 55221 | Harry L. Oswald | 2015 | 9 | G4 | HRSG2 | COOLTW | Natural Gas Fired Combined Cycle | [6 empty] | 47 | 8356 | 8004 | 75455 |  |  | 75455 |  | 75455 |  |  |  |  | 28.315 | 25.688 |  |  |  |  | 272 |  | (RI) Recirculate: Induced Draft |  | RI | Closed | Fresh | Ground | Municipal | Arkansas River | OP | 7 | 2002 |  |  | OP | 6 | 2002 | 12 | 2042 | OP | 6 | 2002 | N | NG | CT | N/A | Electric Utility | 1 |  |  |  | 1C MB MG
807 | AR | 55221 | Harry L. Oswald | 2015 | 10 | G4 | HRSG2 | COOLTW | Natural Gas Fired Combined Cycle | [6 empty] | 47 | 3555 | 3416 | 31058 |  |  | 31058 |  | 31058 |  |  |  |  | 13.117 | 11.899 |  |  |  |  | 126 |  | (RI) Recirculate: Induced Draft |  | RI | Closed | Fresh | Ground | Municipal | Arkansas River | OP | 7 | 2002 |  |  | OP | 6 | 2002 | 12 | 2042 | OP | 6 | 2002 | N | NG | CT | N/A | Electric Utility | 1 |  |  |  | 1C MB MG
807 | AR | 55221 | Harry L. Oswald | 2015 | 11 | G4 | HRSG2 | COOLTW | Natural Gas Fired Combined Cycle | [6 empty] | 47 | 5542 | 5213 | 49810 |  |  | 49810 |  | 49810 |  |  |  |  | 18.738 | 16.999 |  |  |  |  | 180 |  | (RI) Recirculate: Induced Draft |  | RI | Closed | Fresh | Ground | Municipal | Arkansas River | OP | 7 | 2002 |  |  | OP | 6 | 2002 | 12 | 2042 | OP | 6 | 2002 | N | NG | CT | N/A | Electric Utility | 1 |  |  |  | 1C MB MG
807 | AR | 55221 | Harry L. Oswald | 2015 | 12 | G4 | HRSG2 | COOLTW | Natural Gas Fired Combined Cycle | [6 empty] | 47 | 2576 | 2434 | 23294 |  |  | 23294 |  | 23294 |  |  |  |  | 15.927 | 14.449 |  |  |  |  | 153 |  | (RI) Recirculate: Induced Draft |  | RI | Closed | Fresh | Ground | Municipal | Arkansas River | OP | 7 | 2002 |  |  | OP | 6 | 2002 | 12 | 2042 | OP | 6 | 2002 | N | NG | CT | N/A | Electric Utility | 1 |  |  |  | 1C MB MG
807 | AR | 55221 | Harry L. Oswald | 2015 | 1 | G5 | HRSG2 | COOLTW | Natural Gas Fired Combined Cycle | [6 empty] | 47 | 0 | 0 | 0 |  |  | 0 |  | 0 |  |  |  |  | 0 | 0 |  |  |  |  | 0 |  | (RI) Recirculate: Induced Draft |  | RI | Closed | Fresh | Ground | Municipal | Arkansas River | OP | 7 | 2002 |  |  | OP | 6 | 2002 | 12 | 2042 | OP | 6 | 2002 | N | NG | CT | N/A | Electric Utility | 1 |  |  |  | 1C MB MG
807 | AR | 55221 | Harry L. Oswald | 2015 | 2 | G5 | HRSG2 | COOLTW | Natural Gas Fired Combined Cycle | [6 empty] | 47 | 0 | 0 | [10 empty] | 0 | 0 |  |  |  |  | 0 |  | (RI) Recirculate: Induced Draft |  | RI | Closed | Fresh | Ground | Municipal | Arkansas River | OP | 7 | 2002 |  |  | OP | 6 | 2002 | 12 | 2042 | OP | 6 | 2002 | N | NG | CT | N/A | Electric Utility | 1 |  |  |  | 1C MB MG
807 | AR | 55221 | Harry L. Oswald | 2015 | 3 | G5 | HRSG2 | COOLTW | Natural Gas Fired Combined Cycle | [6 empty] | 47 | 3988 | 3831 | 38036 |  |  | 38036 |  | 38036 |  |  |  |  | 15.4 | 13.977 |  |  |  |  | 148 |  | (RI) Recirculate: Induced Draft |  | RI | Closed | Fresh | Ground | Municipal | Arkansas River | OP | 7 | 2002 |  |  | OP | 6 | 2002 | 12 | 2042 | OP | 6 | 2002 | N | NG | CT | N/A | Electric Utility | 1 |  |  |  | 1C MB MG
807 | AR | 55221 | Harry L. Oswald | 2015 | 4 | G5 | HRSG2 | COOLTW | Natural Gas Fired Combined Cycle | [6 empty] | 47 | 195 | 186 | 1943 |  |  | 1943 |  | 1943 |  |  |  |  | 0.937 | 0.85 |  |  |  |  | 9 |  | (RI) Recirculate: Induced Draft |  | RI | Closed | Fresh | Ground | Municipal | Arkansas River | OP | 7 | 2002 |  |  | OP | 6 | 2002 | 12 | 2042 | OP | 6 | 2002 | N | NG | CT | N/A | Electric Utility | 1 |  |  |  | 1C MB MG
807 | AR | 55221 | Harry L. Oswald | 2015 | 5 | G5 | HRSG2 | COOLTW | Natural Gas Fired Combined Cycle | [6 empty] | 47 | 624 | 597 | 6307 |  |  | 6307 |  | 6307 |  |  |  |  | 2.394 | 2.172 |  |  |  |  | 23 |  | (RI) Recirculate: Induced Draft |  | RI | Closed | Fresh | Ground | Municipal | Arkansas River | OP | 7 | 2002 |  |  | OP | 6 | 2002 | 12 | 2042 | OP | 6 | 2002 | N | NG | CT | N/A | Electric Utility | 1 |  |  |  | 1C MB MG
807 | AR | 55221 | Harry L. Oswald | 2015 | 6 | G5 | HRSG2 | COOLTW | Natural Gas Fired Combined Cycle | [6 empty] | 47 | 4189 | 3962 | 40574 |  |  | 40574 |  | 40574 |  |  |  |  | 15.823 | 14.355 |  |  |  |  | 152 |  | (RI) Recirculate: Induced Draft |  | RI | Closed | Fresh | Ground | Municipal | Arkansas River | OP | 7 | 2002 |  |  | OP | 6 | 2002 | 12 | 2042 | OP | 6 | 2002 | N | NG | CT | N/A | Electric Utility | 1 |  |  |  | 1C MB MG
807 | AR | 55221 | Harry L. Oswald | 2015 | 7 | G5 | HRSG2 | COOLTW | Natural Gas Fired Combined Cycle | [6 empty] | 47 | 5507 | 5279 | 50479 |  |  | 50479 |  | 50479 |  |  |  |  | 21.236 | 19.266 |  |  |  |  | 204 |  | (RI) Recirculate: Induced Draft |  | RI | Closed | Fresh | Ground | Municipal | Arkansas River | OP | 7 | 2002 |  |  | OP | 6 | 2002 | 12 | 2042 | OP | 6 | 2002 | N | NG | CT | N/A | Electric Utility | 1 |  |  |  | 1C MB MG
807 | AR | 55221 | Harry L. Oswald | 2015 | 8 | G5 | HRSG2 | COOLTW | Natural Gas Fired Combined Cycle | [6 empty] | 47 | 5671 | 5413 | 52946 |  |  | 52946 |  | 52946 |  |  |  |  | 18.946 | 17.188 |  |  |  |  | 182 |  | (RI) Recirculate: Induced Draft |  | RI | Closed | Fresh | Ground | Municipal | Arkansas River | OP | 7 | 2002 |  |  | OP | 6 | 2002 | 12 | 2042 | OP | 6 | 2002 | N | NG | CT | N/A | Electric Utility | 1 |  |  |  | 1C MB MG
807 | AR | 55221 | Harry L. Oswald | 2015 | 9 | G5 | HRSG2 | COOLTW | Natural Gas Fired Combined Cycle | [6 empty] | 47 | 8226 | 7880 | 74283 |  |  | 74283 |  | 74283 |  |  |  |  | 28.315 | 25.688 |  |  |  |  | 272 |  | (RI) Recirculate: Induced Draft |  | RI | Closed | Fresh | Ground | Municipal | Arkansas River | OP | 7 | 2002 |  |  | OP | 6 | 2002 | 12 | 2042 | OP | 6 | 2002 | N | NG | CT | N/A | Electric Utility | 1 |  |  |  | 1C MB MG
807 | AR | 55221 | Harry L. Oswald | 2015 | 10 | G5 | HRSG2 | COOLTW | Natural Gas Fired Combined Cycle | [6 empty] | 47 | 0 | 0 | 0 |  |  | 0 |  | 0 |  |  |  |  | 13.117 | 11.899 |  |  |  |  | 126 |  | (RI) Recirculate: Induced Draft |  | RI | Closed | Fresh | Ground | Municipal | Arkansas River | OP | 7 | 2002 |  |  | OP | 6 | 2002 | 12 | 2042 | OP | 6 | 2002 | N | NG | CT | N/A | Electric Utility | 1 |  |  |  | 1C MB MG
807 | AR | 55221 | Harry L. Oswald | 2015 | 11 | G5 | HRSG2 | COOLTW | Natural Gas Fired Combined Cycle | [6 empty] | 47 | 0 | 0 | 0 |  |  | 0 |  | 0 |  |  |  |  | 18.738 | 16.999 |  |  |  |  | 180 |  | (RI) Recirculate: Induced Draft |  | RI | Closed | Fresh | Ground | Municipal | Arkansas River | OP | 7 | 2002 |  |  | OP | 6 | 2002 | 12 | 2042 | OP | 6 | 2002 | N | NG | CT | N/A | Electric Utility | 1 |  |  |  | 1C MB MG
807 | AR | 55221 | Harry L. Oswald | 2015 | 12 | G5 | HRSG2 | COOLTW | Natural Gas Fired Combined Cycle | [6 empty] | 47 | 1536 | 1451 | 13894 |  |  | 13894 |  | 13894 |  |  |  |  | 15.927 | 14.449 |  |  |  |  | 153 |  | (RI) Recirculate: Induced Draft |  | RI | Closed | Fresh | Ground | Municipal | Arkansas River | OP | 7 | 2002 |  |  | OP | 6 | 2002 | 12 | 2042 | OP | 6 | 2002 | N | NG | CT | N/A | Electric Utility | 1 |  |  |  | 1C MB MG
807 | AR | 55221 | Harry L. Oswald | 2015 | 1 | G6 | HRSG2 | COOLTW | Natural Gas Fired Combined Cycle | [6 empty] | 47 | 0 | 0 | 0 |  |  | 0 |  | 0 |  |  |  |  | 0 | 0 |  |  |  |  | 0 |  | (RI) Recirculate: Induced Draft |  | RI | Closed | Fresh | Ground | Municipal | Arkansas River | OP | 7 | 2002 |  |  | OP | 6 | 2002 | 12 | 2042 | OP | 6 | 2002 | N | NG | CT | N/A | Electric Utility | 1 |  |  |  | 1C MB MG
807 | AR | 55221 | Harry L. Oswald | 2015 | 2 | G6 | HRSG2 | COOLTW | Natural Gas Fired Combined Cycle | [6 empty] | 47 | 0 | 0 | [10 empty] | 0 | 0 |  |  |  |  | 0 |  | (RI) Recirculate: Induced Draft |  | RI | Closed | Fresh | Ground | Municipal | Arkansas River | OP | 7 | 2002 |  |  | OP | 6 | 2002 | 12 | 2042 | OP | 6 | 2002 | N | NG | CT | N/A | Electric Utility | 1 |  |  |  | 1C MB MG
807 | AR | 55221 | Harry L. Oswald | 2015 | 3 | G6 | HRSG2 | COOLTW | Natural Gas Fired Combined Cycle | [6 empty] | 47 | 2809 | 2698 | 26795 |  |  | 26795 |  | 26795 |  |  |  |  | 15.4 | 13.977 |  |  |  |  | 148 |  | (RI) Recirculate: Induced Draft |  | RI | Closed | Fresh | Ground | Municipal | Arkansas River | OP | 7 | 2002 |  |  | OP | 6 | 2002 | 12 | 2042 | OP | 6 | 2002 | N | NG | CT | N/A | Electric Utility | 1 |  |  |  | 1C MB MG
807 | AR | 55221 | Harry L. Oswald | 2015 | 4 | G6 | HRSG2 | COOLTW | Natural Gas Fired Combined Cycle | [6 empty] | 47 | 0 | 0 | 0 |  |  | 0 |  | 0 |  |  |  |  | 0.937 | 0.85 |  |  |  |  | 9 |  | (RI) Recirculate: Induced Draft |  | RI | Closed | Fresh | Ground | Municipal | Arkansas River | OP | 7 | 2002 |  |  | OP | 6 | 2002 | 12 | 2042 | OP | 6 | 2002 | N | NG | CT | N/A | Electric Utility | 1 |  |  |  | 1C MB MG
807 | AR | 55221 | Harry L. Oswald | 2015 | 5 | G6 | HRSG2 | COOLTW | Natural Gas Fired Combined Cycle | [6 empty] | 47 | 0 | 0 | 0 |  |  | 0 |  | 0 |  |  |  |  | 2.394 | 2.172 |  |  |  |  | 23 |  | (RI) Recirculate: Induced Draft |  | RI | Closed | Fresh | Ground | Municipal | Arkansas River | OP | 7 | 2002 |  |  | OP | 6 | 2002 | 12 | 2042 | OP | 6 | 2002 | N | NG | CT | N/A | Electric Utility | 1 |  |  |  | 1C MB MG
807 | AR | 55221 | Harry L. Oswald | 2015 | 6 | G6 | HRSG2 | COOLTW | Natural Gas Fired Combined Cycle | [6 empty] | 47 | 4216 | 3988 | 40835 |  |  | 40835 |  | 40835 |  |  |  |  | 15.823 | 14.355 |  |  |  |  | 152 |  | (RI) Recirculate: Induced Draft |  | RI | Closed | Fresh | Ground | Municipal | Arkansas River | OP | 7 | 2002 |  |  | OP | 6 | 2002 | 12 | 2042 | OP | 6 | 2002 | N | NG | CT | N/A | Electric Utility | 1 |  |  |  | 1C MB MG
807 | AR | 55221 | Harry L. Oswald | 2015 | 7 | G6 | HRSG2 | COOLTW | Natural Gas Fired Combined Cycle | [6 empty] | 47 | 5945 | 5699 | 54492 |  |  | 54492 |  | 54492 |  |  |  |  | 21.236 | 19.266 |  |  |  |  | 204 |  | (RI) Recirculate: Induced Draft |  | RI | Closed | Fresh | Ground | Municipal | Arkansas River | OP | 7 | 2002 |  |  | OP | 6 | 2002 | 12 | 2042 | OP | 6 | 2002 | N | NG | CT | N/A | Electric Utility | 1 |  |  |  | 1C MB MG
807 | AR | 55221 | Harry L. Oswald | 2015 | 8 | G6 | HRSG2 | COOLTW | Natural Gas Fired Combined Cycle | [6 empty] | 47 | 6128 | 5849 | 57213 |  |  | 57213 |  | 57213 |  |  |  |  | 18.946 | 17.188 |  |  |  |  | 182 |  | (RI) Recirculate: Induced Draft |  | RI | Closed | Fresh | Ground | Municipal | Arkansas River | OP | 7 | 2002 |  |  | OP | 6 | 2002 | 12 | 2042 | OP | 6 | 2002 | N | NG | CT | N/A | Electric Utility | 1 |  |  |  | 1C MB MG
807 | AR | 55221 | Harry L. Oswald | 2015 | 9 | G6 | HRSG2 | COOLTW | Natural Gas Fired Combined Cycle | [6 empty] | 47 | 8798 | 8428 | 79449 |  |  | 79449 |  | 79449 |  |  |  |  | 28.315 | 25.688 |  |  |  |  | 272 |  | (RI) Recirculate: Induced Draft |  | RI | Closed | Fresh | Ground | Municipal | Arkansas River | OP | 7 | 2002 |  |  | OP | 6 | 2002 | 12 | 2042 | OP | 6 | 2002 | N | NG | CT | N/A | Electric Utility | 1 |  |  |  | 1C MB MG
807 | AR | 55221 | Harry L. Oswald | 2015 | 10 | G6 | HRSG2 | COOLTW | Natural Gas Fired Combined Cycle | [6 empty] | 47 | 0 | 0 | 0 |  |  | 0 |  | 0 |  |  |  |  | 13.117 | 11.899 |  |  |  |  | 126 |  | (RI) Recirculate: Induced Draft |  | RI | Closed | Fresh | Ground | Municipal | Arkansas River | OP | 7 | 2002 |  |  | OP | 6 | 2002 | 12 | 2042 | OP | 6 | 2002 | N | NG | CT | N/A | Electric Utility | 1 |  |  |  | 1C MB MG
807 | AR | 55221 | Harry L. Oswald | 2015 | 11 | G6 | HRSG2 | COOLTW | Natural Gas Fired Combined Cycle | [6 empty] | 47 | 0 | 0 | 0 |  |  | 0 |  | 0 |  |  |  |  | 18.738 | 16.999 |  |  |  |  | 180 |  | (RI) Recirculate: Induced Draft |  | RI | Closed | Fresh | Ground | Municipal | Arkansas River | OP | 7 | 2002 |  |  | OP | 6 | 2002 | 12 | 2042 | OP | 6 | 2002 | N | NG | CT | N/A | Electric Utility | 1 |  |  |  | 1C MB MG
807 | AR | 55221 | Harry L. Oswald | 2015 | 12 | G6 | HRSG2 | COOLTW | Natural Gas Fired Combined Cycle | [6 empty] | 47 | 762 | 720 | 6894 |  |  | 6894 |  | 6894 |  |  |  |  | 15.927 | 14.449 |  |  |  |  | 153 |  | (RI) Recirculate: Induced Draft |  | RI | Closed | Fresh | Ground | Municipal | Arkansas River | OP | 7 | 2002 |  |  | OP | 6 | 2002 | 12 | 2042 | OP | 6 | 2002 | N | NG | CT | N/A | Electric Utility | 1 |  |  |  | 1C MB MG
807 | AR | 55221 | Harry L. Oswald | 2015 | 1 | G7 | HRSG2 | COOLTW | Natural Gas Fired Combined Cycle | [6 empty] | 76 | 0 | 0 | 0 |  |  | 0 |  | 0 |  |  |  |  | 0 | 0 |  |  |  |  | 0 |  | (RI) Recirculate: Induced Draft |  | RI | Closed | Fresh | Ground | Municipal | Arkansas River | OP | 7 | 2002 |  |  | OP | 6 | 2002 | 12 | 2042 | OP | 6 | 2002 | N | NG | CT | N/A | Electric Utility | 1 |  |  |  | 1C MB MG
807 | AR | 55221 | Harry L. Oswald | 2015 | 2 | G7 | HRSG2 | COOLTW | Natural Gas Fired Combined Cycle | [6 empty] | 76 | 0 | 0 | [10 empty] | 0 | 0 |  |  |  |  | 0 |  | (RI) Recirculate: Induced Draft |  | RI | Closed | Fresh | Ground | Municipal | Arkansas River | OP | 7 | 2002 |  |  | OP | 6 | 2002 | 12 | 2042 | OP | 6 | 2002 | N | NG | CT | N/A | Electric Utility | 1 |  |  |  | 1C MB MG
807 | AR | 55221 | Harry L. Oswald | 2015 | 3 | G7 | HRSG2 | COOLTW | Natural Gas Fired Combined Cycle | [6 empty] | 76 | 5073 | 4873 | 67735 |  |  | 67735 |  | 67735 |  |  |  |  | 15.4 | 13.977 |  |  |  |  | 148 |  | (RI) Recirculate: Induced Draft |  | RI | Closed | Fresh | Ground | Municipal | Arkansas River | OP | 7 | 2002 |  |  | OP | 6 | 2002 | 12 | 2042 | OP | 6 | 2002 | N | NG | CT | N/A | Electric Utility | 1 |  |  |  | 1C MB MG
807 | AR | 55221 | Harry L. Oswald | 2015 | 4 | G7 | HRSG2 | COOLTW | Natural Gas Fired Combined Cycle | [6 empty] | 76 | 336 | 321 | 4596 |  |  | 4596 |  | 4596 |  |  |  |  | 0.937 | 0.85 |  |  |  |  | 9 |  | (RI) Recirculate: Induced Draft |  | RI | Closed | Fresh | Ground | Municipal | Arkansas River | OP | 7 | 2002 |  |  | OP | 6 | 2002 | 12 | 2042 | OP | 6 | 2002 | N | NG | CT | N/A | Electric Utility | 1 |  |  |  | 1C MB MG
807 | AR | 55221 | Harry L. Oswald | 2015 | 5 | G7 | HRSG2 | COOLTW | Natural Gas Fired Combined Cycle | [6 empty] | 76 | 1149 | 1100 | 14686 |  |  | 14686 |  | 14686 |  |  |  |  | 2.394 | 2.172 |  |  |  |  | 23 |  | (RI) Recirculate: Induced Draft |  | RI | Closed | Fresh | Ground | Municipal | Arkansas River | OP | 7 | 2002 |  |  | OP | 6 | 2002 | 12 | 2042 | OP | 6 | 2002 | N | NG | CT | N/A | Electric Utility | 1 |  |  |  | 1C MB MG
807 | AR | 55221 | Harry L. Oswald | 2015 | 6 | G7 | HRSG2 | COOLTW | Natural Gas Fired Combined Cycle | [6 empty] | 76 | 6985 | 6606 | 92318 |  |  | 92318 |  | 92318 |  |  |  |  | 15.823 | 14.355 |  |  |  |  | 152 |  | (RI) Recirculate: Induced Draft |  | RI | Closed | Fresh | Ground | Municipal | Arkansas River | OP | 7 | 2002 |  |  | OP | 6 | 2002 | 12 | 2042 | OP | 6 | 2002 | N | NG | CT | N/A | Electric Utility | 1 |  |  |  | 1C MB MG
807 | AR | 55221 | Harry L. Oswald | 2015 | 7 | G7 | HRSG2 | COOLTW | Natural Gas Fired Combined Cycle | [6 empty] | 76 | 9419 | 9029 | 119037 |  |  | 119037 |  | 119037 |  |  |  |  | 21.236 | 19.266 |  |  |  |  | 204 |  | (RI) Recirculate: Induced Draft |  | RI | Closed | Fresh | Ground | Municipal | Arkansas River | OP | 7 | 2002 |  |  | OP | 6 | 2002 | 12 | 2042 | OP | 6 | 2002 | N | NG | CT | N/A | Electric Utility | 1 |  |  |  | 1C MB MG
807 | AR | 55221 | Harry L. Oswald | 2015 | 8 | G7 | HRSG2 | COOLTW | Natural Gas Fired Combined Cycle | [6 empty] | 76 | 7977 | 7614 | 103821 |  |  | 103821 |  | 103821 |  |  |  |  | 18.946 | 17.188 |  |  |  |  | 182 |  | (RI) Recirculate: Induced Draft |  | RI | Closed | Fresh | Ground | Municipal | Arkansas River | OP | 7 | 2002 |  |  | OP | 6 | 2002 | 12 | 2042 | OP | 6 | 2002 | N | NG | CT | N/A | Electric Utility | 1 |  |  |  | 1C MB MG
807 | AR | 55221 | Harry L. Oswald | 2015 | 9 | G7 | HRSG2 | COOLTW | Natural Gas Fired Combined Cycle | [6 empty] | 76 | 12648 | 12116 | 165218 |  |  | 165218 |  | 165218 |  |  |  |  | 28.315 | 25.688 |  |  |  |  | 272 |  | (RI) Recirculate: Induced Draft |  | RI | Closed | Fresh | Ground | Municipal | Arkansas River | OP | 7 | 2002 |  |  | OP | 6 | 2002 | 12 | 2042 | OP | 6 | 2002 | N | NG | CT | N/A | Electric Utility | 1 |  |  |  | 1C MB MG
807 | AR | 55221 | Harry L. Oswald | 2015 | 10 | G7 | HRSG2 | COOLTW | Natural Gas Fired Combined Cycle | [6 empty] | 76 | 6592 | 6333 | 82083 |  |  | 82083 |  | 82083 |  |  |  |  | 13.117 | 11.899 |  |  |  |  | 126 |  | (RI) Recirculate: Induced Draft |  | RI | Closed | Fresh | Ground | Municipal | Arkansas River | OP | 7 | 2002 |  |  | OP | 6 | 2002 | 12 | 2042 | OP | 6 | 2002 | N | NG | CT | N/A | Electric Utility | 1 |  |  |  | 1C MB MG
807 | AR | 55221 | Harry L. Oswald | 2015 | 11 | G7 | HRSG2 | COOLTW | Natural Gas Fired Combined Cycle | [6 empty] | 76 | 8418 | 7919 | 104266 |  |  | 104266 |  | 104266 |  |  |  |  | 18.738 | 16.999 |  |  |  |  | 180 |  | (RI) Recirculate: Induced Draft |  | RI | Closed | Fresh | Ground | Municipal | Arkansas River | OP | 7 | 2002 |  |  | OP | 6 | 2002 | 12 | 2042 | OP | 6 | 2002 | N | NG | CT | N/A | Electric Utility | 1 |  |  |  | 1C MB MG
807 | AR | 55221 | Harry L. Oswald | 2015 | 12 | G7 | HRSG2 | COOLTW | Natural Gas Fired Combined Cycle | [6 empty] | 76 | 7904 | 7467 | 100719 |  |  | 100719 |  | 100719 |  |  |  |  | 15.927 | 14.449 |  |  |  |  | 153 |  | (RI) Recirculate: Induced Draft |  | RI | Closed | Fresh | Ground | Municipal | Arkansas River | OP | 7 | 2002 |  |  | OP | 6 | 2002 | 12 | 2042 | OP | 6 | 2002 | N | NG | CT | N/A | Electric Utility | 1 |  |  |  | 1C MB MG
807 | AR | 55221 | Harry L. Oswald | 2015 | 1 | G8 | HRSG2 | COOLTW | Natural Gas Fired Combined Cycle | 95 | 0 | 0 | [6 empty] | 0 | 0 |  |  |  | 0 |  |  |  |  | 0 | 0 |  |  |  |  | 0 |  | (RI) Recirculate: Induced Draft |  | RI | Closed | Fresh | Ground | Municipal | Arkansas River | OP | 7 | 2002 |  |  | OP | 6 | 2002 | 12 | 2042 | OP | 6 | 2002 | N | NG | CA | Y | Electric Utility | 1 |  |  |  | 1C MB MG
807 | AR | 55221 | Harry L. Oswald | 2015 | 2 | G8 | HRSG2 | COOLTW | Natural Gas Fired Combined Cycle | 95 | 0 | 0 | [16 empty] | 0 | 0 |  |  |  |  | 0 |  | (RI) Recirculate: Induced Draft |  | RI | Closed | Fresh | Ground | Municipal | Arkansas River | OP | 7 | 2002 |  |  | OP | 6 | 2002 | 12 | 2042 | OP | 6 | 2002 | N | NG | CA | Y | Electric Utility | 1 |  |  |  | 1C MB MG
807 | AR | 55221 | Harry L. Oswald | 2015 | 3 | G8 | HRSG2 | COOLTW | Natural Gas Fired Combined Cycle | 95 | 0 | 0 | [6 empty] | 0 | 0 |  |  |  | 0 |  |  |  |  | 15.4 | 13.977 |  |  |  |  | 148 |  | (RI) Recirculate: Induced Draft |  | RI | Closed | Fresh | Ground | Municipal | Arkansas River | OP | 7 | 2002 |  |  | OP | 6 | 2002 | 12 | 2042 | OP | 6 | 2002 | N | NG | CA | Y | Electric Utility | 1 |  |  |  | 1C MB MG
807 | AR | 55221 | Harry L. Oswald | 2015 | 4 | G8 | HRSG2 | COOLTW | Natural Gas Fired Combined Cycle | 95 | 337 | 322 | [6 empty] | 0 | 0 |  |  |  | 0 |  |  |  |  | 0.937 | 0.85 |  |  |  |  | 9 |  | (RI) Recirculate: Induced Draft |  | RI | Closed | Fresh | Ground | Municipal | Arkansas River | OP | 7 | 2002 |  |  | OP | 6 | 2002 | 12 | 2042 | OP | 6 | 2002 | N | NG | CA | Y | Electric Utility | 1 |  |  |  | 1C MB MG
807 | AR | 55221 | Harry L. Oswald | 2015 | 5 | G8 | HRSG2 | COOLTW | Natural Gas Fired Combined Cycle | 95 | 0 | 0 | [6 empty] | 0 | 0 |  |  |  | 0 |  |  |  |  | 2.394 | 2.172 |  |  |  |  | 23 |  | (RI) Recirculate: Induced Draft |  | RI | Closed | Fresh | Ground | Municipal | Arkansas River | OP | 7 | 2002 |  |  | OP | 6 | 2002 | 12 | 2042 | OP | 6 | 2002 | N | NG | CA | Y | Electric Utility | 1 |  |  |  | 1C MB MG
807 | AR | 55221 | Harry L. Oswald | 2015 | 6 | G8 | HRSG2 | COOLTW | Natural Gas Fired Combined Cycle | 95 | 5340 | 5051 | [6 empty] | 0 | 0 |  |  |  | 0 |  |  |  |  | 15.823 | 14.355 |  |  |  |  | 152 |  | (RI) Recirculate: Induced Draft |  | RI | Closed | Fresh | Ground | Municipal | Arkansas River | OP | 7 | 2002 |  |  | OP | 6 | 2002 | 12 | 2042 | OP | 6 | 2002 | N | NG | CA | Y | Electric Utility | 1 |  |  |  | 1C MB MG
807 | AR | 55221 | Harry L. Oswald | 2015 | 7 | G8 | HRSG2 | COOLTW | Natural Gas Fired Combined Cycle | 95 | 3573 | 3425 | [6 empty] | 0 | 0 |  |  |  | 0 |  |  |  |  | 21.236 | 19.266 |  |  |  |  | 204 |  | (RI) Recirculate: Induced Draft |  | RI | Closed | Fresh | Ground | Municipal | Arkansas River | OP | 7 | 2002 |  |  | OP | 6 | 2002 | 12 | 2042 | OP | 6 | 2002 | N | NG | CA | Y | Electric Utility | 1 |  |  |  | 1C MB MG
807 | AR | 55221 | Harry L. Oswald | 2015 | 8 | G8 | HRSG2 | COOLTW | Natural Gas Fired Combined Cycle | 95 | 3826 | 3461 | [6 empty] | 0 | 0 |  |  |  | 0 |  |  |  |  | 18.946 | 17.188 |  |  |  |  | 182 |  | (RI) Recirculate: Induced Draft |  | RI | Closed | Fresh | Ground | Municipal | Arkansas River | OP | 7 | 2002 |  |  | OP | 6 | 2002 | 12 | 2042 | OP | 6 | 2002 | N | NG | CA | Y | Electric Utility | 1 |  |  |  | 1C MB MG
807 | AR | 55221 | Harry L. Oswald | 2015 | 9 | G8 | HRSG2 | COOLTW | Natural Gas Fired Combined Cycle | 95 | 2688 | 2575 | [6 empty] | 0 | 0 |  |  |  | 0 |  |  |  |  | 28.315 | 25.688 |  |  |  |  | 272 |  | (RI) Recirculate: Induced Draft |  | RI | Closed | Fresh | Ground | Municipal | Arkansas River | OP | 7 | 2002 |  |  | OP | 6 | 2002 | 12 | 2042 | OP | 6 | 2002 | N | NG | CA | Y | Electric Utility | 1 |  |  |  | 1C MB MG
807 | AR | 55221 | Harry L. Oswald | 2015 | 10 | G8 | HRSG2 | COOLTW | Natural Gas Fired Combined Cycle | 95 | 0 | 0 | [6 empty] | 0 | 0 |  |  |  | 0 |  |  |  |  | 13.117 | 11.899 |  |  |  |  | 126 |  | (RI) Recirculate: Induced Draft |  | RI | Closed | Fresh | Ground | Municipal | Arkansas River | OP | 7 | 2002 |  |  | OP | 6 | 2002 | 12 | 2042 | OP | 6 | 2002 | N | NG | CA | Y | Electric Utility | 1 |  |  |  | 1C MB MG
807 | AR | 55221 | Harry L. Oswald | 2015 | 11 | G8 | HRSG2 | COOLTW | Natural Gas Fired Combined Cycle | 95 | 0 | 0 | [6 empty] | 0 | 0 |  |  |  | 0 |  |  |  |  | 18.738 | 16.999 |  |  |  |  | 180 |  | (RI) Recirculate: Induced Draft |  | RI | Closed | Fresh | Ground | Municipal | Arkansas River | OP | 7 | 2002 |  |  | OP | 6 | 2002 | 12 | 2042 | OP | 6 | 2002 | N | NG | CA | Y | Electric Utility | 1 |  |  |  | 1C MB MG
807 | AR | 55221 | Harry L. Oswald | 2015 | 12 | G8 | HRSG2 | COOLTW | Natural Gas Fired Combined Cycle | 95 | 978 | 924 | [6 empty] | 0 | 0 |  |  |  | 0 |  |  |  |  | 15.927 | 14.449 |  |  |  |  | 153 |  | (RI) Recirculate: Induced Draft |  | RI | Closed | Fresh | Ground | Municipal | Arkansas River | OP | 7 | 2002 |  |  | OP | 6 | 2002 | 12 | 2042 | OP | 6 | 2002 | N | NG | CA | Y | Electric Utility | 1 |  |  |  | 1C MB MG
807 | AR | 55221 | Harry L. Oswald | 2015 | 1 | G9 | HRSG2 | COOLTW | Natural Gas Fired Combined Cycle | 95 | 0 | 0 | [6 empty] | 0 | 0 |  |  |  | 0 |  |  |  |  | 0 | 0 |  |  |  |  | 0 |  | (RI) Recirculate: Induced Draft |  | RI | Closed | Fresh | Ground | Municipal | Arkansas River | OP | 7 | 2002 |  |  | OP | 6 | 2002 | 12 | 2042 | OP | 6 | 2002 | N | NG | CA | Y | Electric Utility | 1 |  |  |  | 1C MB MG
807 | AR | 55221 | Harry L. Oswald | 2015 | 2 | G9 | HRSG2 | COOLTW | Natural Gas Fired Combined Cycle | 95 | 0 | 0 | [16 empty] | 0 | 0 |  |  |  |  | 0 |  | (RI) Recirculate: Induced Draft |  | RI | Closed | Fresh | Ground | Municipal | Arkansas River | OP | 7 | 2002 |  |  | OP | 6 | 2002 | 12 | 2042 | OP | 6 | 2002 | N | NG | CA | Y | Electric Utility | 1 |  |  |  | 1C MB MG
807 | AR | 55221 | Harry L. Oswald | 2015 | 3 | G9 | HRSG2 | COOLTW | Natural Gas Fired Combined Cycle | 95 | 7229 | 6944 | [6 empty] | 0 | 0 |  |  |  | 0 |  |  |  |  | 15.4 | 13.977 |  |  |  |  | 148 |  | (RI) Recirculate: Induced Draft |  | RI | Closed | Fresh | Ground | Municipal | Arkansas River | OP | 7 | 2002 |  |  | OP | 6 | 2002 | 12 | 2042 | OP | 6 | 2002 | N | NG | CA | Y | Electric Utility | 1 |  |  |  | 1C MB MG
807 | AR | 55221 | Harry L. Oswald | 2015 | 4 | G9 | HRSG2 | COOLTW | Natural Gas Fired Combined Cycle | 95 | 0 | 0 | [6 empty] | 0 | 0 |  |  |  | 0 |  |  |  |  | 0.937 | 0.85 |  |  |  |  | 9 |  | (RI) Recirculate: Induced Draft |  | RI | Closed | Fresh | Ground | Municipal | Arkansas River | OP | 7 | 2002 |  |  | OP | 6 | 2002 | 12 | 2042 | OP | 6 | 2002 | N | NG | CA | Y | Electric Utility | 1 |  |  |  | 1C MB MG
807 | AR | 55221 | Harry L. Oswald | 2015 | 5 | G9 | HRSG2 | COOLTW | Natural Gas Fired Combined Cycle | 95 | 1184 | 1133 | [6 empty] | 0 | 0 |  |  |  | 0 |  |  |  |  | 2.394 | 2.172 |  |  |  |  | 23 |  | (RI) Recirculate: Induced Draft |  | RI | Closed | Fresh | Ground | Municipal | Arkansas River | OP | 7 | 2002 |  |  | OP | 6 | 2002 | 12 | 2042 | OP | 6 | 2002 | N | NG | CA | Y | Electric Utility | 1 |  |  |  | 1C MB MG
807 | AR | 55221 | Harry L. Oswald | 2015 | 6 | G9 | HRSG2 | COOLTW | Natural Gas Fired Combined Cycle | 95 | 2387 | 2258 | [6 empty] | 0 | 0 |  |  |  | 0 |  |  |  |  | 15.823 | 14.355 |  |  |  |  | 152 |  | (RI) Recirculate: Induced Draft |  | RI | Closed | Fresh | Ground | Municipal | Arkansas River | OP | 7 | 2002 |  |  | OP | 6 | 2002 | 12 | 2042 | OP | 6 | 2002 | N | NG | CA | Y | Electric Utility | 1 |  |  |  | 1C MB MG
807 | AR | 55221 | Harry L. Oswald | 2015 | 7 | G9 | HRSG2 | COOLTW | Natural Gas Fired Combined Cycle | 95 | 7277 | 6975 | [6 empty] | 0 | 0 |  |  |  | 0 |  |  |  |  | 21.236 | 19.266 |  |  |  |  | 204 |  | (RI) Recirculate: Induced Draft |  | RI | Closed | Fresh | Ground | Municipal | Arkansas River | OP | 7 | 2002 |  |  | OP | 6 | 2002 | 12 | 2042 | OP | 6 | 2002 | N | NG | CA | Y | Electric Utility | 1 |  |  |  | 1C MB MG
807 | AR | 55221 | Harry L. Oswald | 2015 | 8 | G9 | HRSG2 | COOLTW | Natural Gas Fired Combined Cycle | 95 | 7482 | 7142 | [6 empty] | 0 | 0 |  |  |  | 0 |  |  |  |  | 18.946 | 17.188 |  |  |  |  | 182 |  | (RI) Recirculate: Induced Draft |  | RI | Closed | Fresh | Ground | Municipal | Arkansas River | OP | 7 | 2002 |  |  | OP | 6 | 2002 | 12 | 2042 | OP | 6 | 2002 | N | NG | CA | Y | Electric Utility | 1 |  |  |  | 1C MB MG
807 | AR | 55221 | Harry L. Oswald | 2015 | 9 | G9 | HRSG2 | COOLTW | Natural Gas Fired Combined Cycle | 95 | 11758 | 11263 | [6 empty] | 0 | 0 |  |  |  | 0 |  |  |  |  | 28.315 | 25.688 |  |  |  |  | 272 |  | (RI) Recirculate: Induced Draft |  | RI | Closed | Fresh | Ground | Municipal | Arkansas River | OP | 7 | 2002 |  |  | OP | 6 | 2002 | 12 | 2042 | OP | 6 | 2002 | N | NG | CA | Y | Electric Utility | 1 |  |  |  | 1C MB MG
807 | AR | 55221 | Harry L. Oswald | 2015 | 10 | G9 | HRSG2 | COOLTW | Natural Gas Fired Combined Cycle | 95 | 6171 | 5929 | [6 empty] | 0 | 0 |  |  |  | 0 |  |  |  |  | 13.117 | 11.899 |  |  |  |  | 126 |  | (RI) Recirculate: Induced Draft |  | RI | Closed | Fresh | Ground | Municipal | Arkansas River | OP | 7 | 2002 |  |  | OP | 6 | 2002 | 12 | 2042 | OP | 6 | 2002 | N | NG | CA | Y | Electric Utility | 1 |  |  |  | 1C MB MG
807 | AR | 55221 | Harry L. Oswald | 2015 | 11 | G9 | HRSG2 | COOLTW | Natural Gas Fired Combined Cycle | 95 | 8361 | 7865 | [6 empty] | 0 | 0 |  |  |  | 0 |  |  |  |  | 18.738 | 16.999 |  |  |  |  | 180 |  | (RI) Recirculate: Induced Draft |  | RI | Closed | Fresh | Ground | Municipal | Arkansas River | OP | 7 | 2002 |  |  | OP | 6 | 2002 | 12 | 2042 | OP | 6 | 2002 | N | NG | CA | Y | Electric Utility | 1 |  |  |  | 1C MB MG
807 | AR | 55221 | Harry L. Oswald | 2015 | 12 | G9 | HRSG2 | COOLTW | Natural Gas Fired Combined Cycle | 95 | 6801 | 6425 | [6 empty] | 0 | 0 |  |  |  | 0 |  |  |  |  | 15.927 | 14.449 |  |  |  |  | 153 |  | (RI) Recirculate: Induced Draft |  | RI | Closed | Fresh | Ground | Municipal | Arkansas River | OP | 7 | 2002 |  |  | OP | 6 | 2002 | 12 | 2042 | OP | 6 | 2002 | N | NG | CA | Y | Electric Utility | 1 |  |  |  | 1C MB MG
807 | AR | 55221 | Harry L. Oswald | 2015 | 1 | G1 | HRSG3 | COOLTW | Natural Gas Fired Combined Cycle | [6 empty] | 47 | 0 | 0 | 0 |  |  | 0 |  | 0 |  |  |  |  | 0 | 0 |  |  |  |  | 0 |  | (RI) Recirculate: Induced Draft |  | RI | Closed | Fresh | Ground | Municipal | Arkansas River | OP | 7 | 2002 |  |  | OP | 6 | 2002 | 12 | 2042 | OP | 6 | 2002 | N | NG | CT | N/A | Electric Utility | 1 |  |  |  | 1C MB MG
807 | AR | 55221 | Harry L. Oswald | 2015 | 2 | G1 | HRSG3 | COOLTW | Natural Gas Fired Combined Cycle | [6 empty] | 47 | 0 | 0 | [10 empty] | 0 | 0 |  |  |  |  | 0 |  | (RI) Recirculate: Induced Draft |  | RI | Closed | Fresh | Ground | Municipal | Arkansas River | OP | 7 | 2002 |  |  | OP | 6 | 2002 | 12 | 2042 | OP | 6 | 2002 | N | NG | CT | N/A | Electric Utility | 1 |  |  |  | 1C MB MG
807 | AR | 55221 | Harry L. Oswald | 2015 | 3 | G1 | HRSG3 | COOLTW | Natural Gas Fired Combined Cycle | [6 empty] | 47 | 4642 | 4459 | 44276 |  |  | 44276 |  | 44276 |  |  |  |  | 15.4 | 13.977 |  |  |  |  | 148 |  | (RI) Recirculate: Induced Draft |  | RI | Closed | Fresh | Ground | Municipal | Arkansas River | OP | 7 | 2002 |  |  | OP | 6 | 2002 | 12 | 2042 | OP | 6 | 2002 | N | NG | CT | N/A | Electric Utility | 1 |  |  |  | 1C MB MG
807 | AR | 55221 | Harry L. Oswald | 2015 | 4 | G1 | HRSG3 | COOLTW | Natural Gas Fired Combined Cycle | [6 empty] | 47 | 162 | 155 | 1614 |  |  | 1614 |  | 1614 |  |  |  |  | 0.937 | 0.85 |  |  |  |  | 9 |  | (RI) Recirculate: Induced Draft |  | RI | Closed | Fresh | Ground | Municipal | Arkansas River | OP | 7 | 2002 |  |  | OP | 6 | 2002 | 12 | 2042 | OP | 6 | 2002 | N | NG | CT | N/A | Electric Utility | 1 |  |  |  | 1C MB MG
807 | AR | 55221 | Harry L. Oswald | 2015 | 5 | G1 | HRSG3 | COOLTW | Natural Gas Fired Combined Cycle | [6 empty] | 47 | 618 | 591 | 6246 |  |  | 6246 |  | 6246 |  |  |  |  | 2.394 | 2.172 |  |  |  |  | 23 |  | (RI) Recirculate: Induced Draft |  | RI | Closed | Fresh | Ground | Municipal | Arkansas River | OP | 7 | 2002 |  |  | OP | 6 | 2002 | 12 | 2042 | OP | 6 | 2002 | N | NG | CT | N/A | Electric Utility | 1 |  |  |  | 1C MB MG
807 | AR | 55221 | Harry L. Oswald | 2015 | 6 | G1 | HRSG3 | COOLTW | Natural Gas Fired Combined Cycle | [6 empty] | 47 | 2492 | 2357 | 24136 |  |  | 24136 |  | 24136 |  |  |  |  | 15.823 | 14.355 |  |  |  |  | 152 |  | (RI) Recirculate: Induced Draft |  | RI | Closed | Fresh | Ground | Municipal | Arkansas River | OP | 7 | 2002 |  |  | OP | 6 | 2002 | 12 | 2042 | OP | 6 | 2002 | N | NG | CT | N/A | Electric Utility | 1 |  |  |  | 1C MB MG
807 | AR | 55221 | Harry L. Oswald | 2015 | 7 | G1 | HRSG3 | COOLTW | Natural Gas Fired Combined Cycle | [6 empty] | 47 | 6024 | 5774 | 55211 |  |  | 55211 |  | 55211 |  |  |  |  | 21.236 | 19.266 |  |  |  |  | 204 |  | (RI) Recirculate: Induced Draft |  | RI | Closed | Fresh | Ground | Municipal | Arkansas River | OP | 7 | 2002 |  |  | OP | 6 | 2002 | 12 | 2042 | OP | 6 | 2002 | N | NG | CT | N/A | Electric Utility | 1 |  |  |  | 1C MB MG
807 | AR | 55221 | Harry L. Oswald | 2015 | 8 | G1 | HRSG3 | COOLTW | Natural Gas Fired Combined Cycle | [6 empty] | 47 | 5497 | 5247 | 51321 |  |  | 51321 |  | 51321 |  |  |  |  | 18.946 | 17.188 |  |  |  |  | 182 |  | (RI) Recirculate: Induced Draft |  | RI | Closed | Fresh | Ground | Municipal | Arkansas River | OP | 7 | 2002 |  |  | OP | 6 | 2002 | 12 | 2042 | OP | 6 | 2002 | N | NG | CT | N/A | Electric Utility | 1 |  |  |  | 1C MB MG
807 | AR | 55221 | Harry L. Oswald | 2015 | 9 | G1 | HRSG3 | COOLTW | Natural Gas Fired Combined Cycle | [6 empty] | 47 | 6945 | 6653 | 62717 |  |  | 62717 |  | 62717 |  |  |  |  | 28.315 | 25.688 |  |  |  |  | 272 |  | (RI) Recirculate: Induced Draft |  | RI | Closed | Fresh | Ground | Municipal | Arkansas River | OP | 7 | 2002 |  |  | OP | 6 | 2002 | 12 | 2042 | OP | 6 | 2002 | N | NG | CT | N/A | Electric Utility | 1 |  |  |  | 1C MB MG
807 | AR | 55221 | Harry L. Oswald | 2015 | 10 | G1 | HRSG3 | COOLTW | Natural Gas Fired Combined Cycle | [6 empty] | 47 | 3794 | 3645 | 33139 |  |  | 33139 |  | 33139 |  |  |  |  | 13.117 | 11.899 |  |  |  |  | 126 |  | (RI) Recirculate: Induced Draft |  | RI | Closed | Fresh | Ground | Municipal | Arkansas River | OP | 7 | 2002 |  |  | OP | 6 | 2002 | 12 | 2042 | OP | 6 | 2002 | N | NG | CT | N/A | Electric Utility | 1 |  |  |  | 1C MB MG
807 | AR | 55221 | Harry L. Oswald | 2015 | 11 | G1 | HRSG3 | COOLTW | Natural Gas Fired Combined Cycle | [6 empty] | 47 | 5779 | 5436 | 51940 |  |  | 51940 |  | 51940 |  |  |  |  | 18.738 | 16.999 |  |  |  |  | 180 |  | (RI) Recirculate: Induced Draft |  | RI | Closed | Fresh | Ground | Municipal | Arkansas River | OP | 7 | 2002 |  |  | OP | 6 | 2002 | 12 | 2042 | OP | 6 | 2002 | N | NG | CT | N/A | Electric Utility | 1 |  |  |  | 1C MB MG
807 | AR | 55221 | Harry L. Oswald | 2015 | 12 | G1 | HRSG3 | COOLTW | Natural Gas Fired Combined Cycle | [6 empty] | 47 | 5906 | 5580 | 53411 |  |  | 53411 |  | 53411 |  |  |  |  | 15.927 | 14.449 |  |  |  |  | 153 |  | (RI) Recirculate: Induced Draft |  | RI | Closed | Fresh | Ground | Municipal | Arkansas River | OP | 7 | 2002 |  |  | OP | 6 | 2002 | 12 | 2042 | OP | 6 | 2002 | N | NG | CT | N/A | Electric Utility | 1 |  |  |  | 1C MB MG
807 | AR | 55221 | Harry L. Oswald | 2015 | 1 | G2 | HRSG3 | COOLTW | Natural Gas Fired Combined Cycle | [6 empty] | 47 | 0 | 0 | 0 |  |  | 0 |  | 0 |  |  |  |  | 0 | 0 |  |  |  |  | 0 |  | (RI) Recirculate: Induced Draft |  | RI | Closed | Fresh | Ground | Municipal | Arkansas River | OP | 7 | 2002 |  |  | OP | 6 | 2002 | 12 | 2042 | OP | 6 | 2002 | N | NG | CT | N/A | Electric Utility | 1 |  |  |  | 1C MB MG
807 | AR | 55221 | Harry L. Oswald | 2015 | 2 | G2 | HRSG3 | COOLTW | Natural Gas Fired Combined Cycle | [6 empty] | 47 | 0 | 0 | [10 empty] | 0 | 0 |  |  |  |  | 0 |  | (RI) Recirculate: Induced Draft |  | RI | Closed | Fresh | Ground | Municipal | Arkansas River | OP | 7 | 2002 |  |  | OP | 6 | 2002 | 12 | 2042 | OP | 6 | 2002 | N | NG | CT | N/A | Electric Utility | 1 |  |  |  | 1C MB MG
807 | AR | 55221 | Harry L. Oswald | 2015 | 3 | G2 | HRSG3 | COOLTW | Natural Gas Fired Combined Cycle | [6 empty] | 47 | 5545 | 5326 | 52889 |  |  | 52889 |  | 52889 |  |  |  |  | 15.4 | 13.977 |  |  |  |  | 148 |  | (RI) Recirculate: Induced Draft |  | RI | Closed | Fresh | Ground | Municipal | Arkansas River | OP | 7 | 2002 |  |  | OP | 6 | 2002 | 12 | 2042 | OP | 6 | 2002 | N | NG | CT | N/A | Electric Utility | 1 |  |  |  | 1C MB MG
807 | AR | 55221 | Harry L. Oswald | 2015 | 4 | G2 | HRSG3 | COOLTW | Natural Gas Fired Combined Cycle | [6 empty] | 47 | 196 | 187 | 1952 |  |  | 1952 |  | 1952 |  |  |  |  | 0.937 | 0.85 |  |  |  |  | 9 |  | (RI) Recirculate: Induced Draft |  | RI | Closed | Fresh | Ground | Municipal | Arkansas River | OP | 7 | 2002 |  |  | OP | 6 | 2002 | 12 | 2042 | OP | 6 | 2002 | N | NG | CT | N/A | Electric Utility | 1 |  |  |  | 1C MB MG
807 | AR | 55221 | Harry L. Oswald | 2015 | 5 | G2 | HRSG3 | COOLTW | Natural Gas Fired Combined Cycle | [6 empty] | 47 | 620 | 593 | 6266 |  |  | 6266 |  | 6266 |  |  |  |  | 2.394 | 2.172 |  |  |  |  | 23 |  | (RI) Recirculate: Induced Draft |  | RI | Closed | Fresh | Ground | Municipal | Arkansas River | OP | 7 | 2002 |  |  | OP | 6 | 2002 | 12 | 2042 | OP | 6 | 2002 | N | NG | CT | N/A | Electric Utility | 1 |  |  |  | 1C MB MG
807 | AR | 55221 | Harry L. Oswald | 2015 | 6 | G2 | HRSG3 | COOLTW | Natural Gas Fired Combined Cycle | [6 empty] | 47 | 4296 | 4063 | 41609 |  |  | 41609 |  | 41609 |  |  |  |  | 15.823 | 14.355 |  |  |  |  | 152 |  | (RI) Recirculate: Induced Draft |  | RI | Closed | Fresh | Ground | Municipal | Arkansas River | OP | 7 | 2002 |  |  | OP | 6 | 2002 | 12 | 2042 | OP | 6 | 2002 | N | NG | CT | N/A | Electric Utility | 1 |  |  |  | 1C MB MG
807 | AR | 55221 | Harry L. Oswald | 2015 | 7 | G2 | HRSG3 | COOLTW | Natural Gas Fired Combined Cycle | [6 empty] | 47 | 4737 | 4540 | 43417 |  |  | 43417 |  | 43417 |  |  |  |  | 21.236 | 19.266 |  |  |  |  | 204 |  | (RI) Recirculate: Induced Draft |  | RI | Closed | Fresh | Ground | Municipal | Arkansas River | OP | 7 | 2002 |  |  | OP | 6 | 2002 | 12 | 2042 | OP | 6 | 2002 | N | NG | CT | N/A | Electric Utility | 1 |  |  |  | 1C MB MG
807 | AR | 55221 | Harry L. Oswald | 2015 | 8 | G2 | HRSG3 | COOLTW | Natural Gas Fired Combined Cycle | [6 empty] | 47 | 6001 | 5728 | 56028 |  |  | 56028 |  | 56028 |  |  |  |  | 18.946 | 17.188 |  |  |  |  | 182 |  | (RI) Recirculate: Induced Draft |  | RI | Closed | Fresh | Ground | Municipal | Arkansas River | OP | 7 | 2002 |  |  | OP | 6 | 2002 | 12 | 2042 | OP | 6 | 2002 | N | NG | CT | N/A | Electric Utility | 1 |  |  |  | 1C MB MG
807 | AR | 55221 | Harry L. Oswald | 2015 | 9 | G2 | HRSG3 | COOLTW | Natural Gas Fired Combined Cycle | [6 empty] | 47 | 7934 | 7600 | 71649 |  |  | 71649 |  | 71649 |  |  |  |  | 28.315 | 25.688 |  |  |  |  | 272 |  | (RI) Recirculate: Induced Draft |  | RI | Closed | Fresh | Ground | Municipal | Arkansas River | OP | 7 | 2002 |  |  | OP | 6 | 2002 | 12 | 2042 | OP | 6 | 2002 | N | NG | CT | N/A | Electric Utility | 1 |  |  |  | 1C MB MG
807 | AR | 55221 | Harry L. Oswald | 2015 | 10 | G2 | HRSG3 | COOLTW | Natural Gas Fired Combined Cycle | [6 empty] | 47 | 4470 | 4294 | 39045 |  |  | 39045 |  | 39045 |  |  |  |  | 13.117 | 11.899 |  |  |  |  | 126 |  | (RI) Recirculate: Induced Draft |  | RI | Closed | Fresh | Ground | Municipal | Arkansas River | OP | 7 | 2002 |  |  | OP | 6 | 2002 | 12 | 2042 | OP | 6 | 2002 | N | NG | CT | N/A | Electric Utility | 1 |  |  |  | 1C MB MG
807 | AR | 55221 | Harry L. Oswald | 2015 | 11 | G2 | HRSG3 | COOLTW | Natural Gas Fired Combined Cycle | [6 empty] | 47 | 5321 | 5005 | 47824 |  |  | 47824 |  | 47824 |  |  |  |  | 18.738 | 16.999 |  |  |  |  | 180 |  | (RI) Recirculate: Induced Draft |  | RI | Closed | Fresh | Ground | Municipal | Arkansas River | OP | 7 | 2002 |  |  | OP | 6 | 2002 | 12 | 2042 | OP | 6 | 2002 | N | NG | CT | N/A | Electric Utility | 1 |  |  |  | 1C MB MG
807 | AR | 55221 | Harry L. Oswald | 2015 | 12 | G2 | HRSG3 | COOLTW | Natural Gas Fired Combined Cycle | [6 empty] | 47 | 5610 | 5300 | 50729 |  |  | 50729 |  | 50729 |  |  |  |  | 15.927 | 14.449 |  |  |  |  | 153 |  | (RI) Recirculate: Induced Draft |  | RI | Closed | Fresh | Ground | Municipal | Arkansas River | OP | 7 | 2002 |  |  | OP | 6 | 2002 | 12 | 2042 | OP | 6 | 2002 | N | NG | CT | N/A | Electric Utility | 1 |  |  |  | 1C MB MG
807 | AR | 55221 | Harry L. Oswald | 2015 | 1 | G3 | HRSG3 | COOLTW | Natural Gas Fired Combined Cycle | [6 empty] | 47 | 0 | 0 | 0 |  |  | 0 |  | 0 |  |  |  |  | 0 | 0 |  |  |  |  | 0 |  | (RI) Recirculate: Induced Draft |  | RI | Closed | Fresh | Ground | Municipal | Arkansas River | OP | 7 | 2002 |  |  | OP | 6 | 2002 | 12 | 2042 | OP | 6 | 2002 | N | NG | CT | N/A | Electric Utility | 1 |  |  |  | 1C MB MG
807 | AR | 55221 | Harry L. Oswald | 2015 | 2 | G3 | HRSG3 | COOLTW | Natural Gas Fired Combined Cycle | [6 empty] | 47 | 0 | 0 | [10 empty] | 0 | 0 |  |  |  |  | 0 |  | (RI) Recirculate: Induced Draft |  | RI | Closed | Fresh | Ground | Municipal | Arkansas River | OP | 7 | 2002 |  |  | OP | 6 | 2002 | 12 | 2042 | OP | 6 | 2002 | N | NG | CT | N/A | Electric Utility | 1 |  |  |  | 1C MB MG
807 | AR | 55221 | Harry L. Oswald | 2015 | 3 | G3 | HRSG3 | COOLTW | Natural Gas Fired Combined Cycle | [6 empty] | 47 | 4739 | 4552 | 45197 |  |  | 45197 |  | 45197 |  |  |  |  | 15.4 | 13.977 |  |  |  |  | 148 |  | (RI) Recirculate: Induced Draft |  | RI | Closed | Fresh | Ground | Municipal | Arkansas River | OP | 7 | 2002 |  |  | OP | 6 | 2002 | 12 | 2042 | OP | 6 | 2002 | N | NG | CT | N/A | Electric Utility | 1 |  |  |  | 1C MB MG
807 | AR | 55221 | Harry L. Oswald | 2015 | 4 | G3 | HRSG3 | COOLTW | Natural Gas Fired Combined Cycle | [6 empty] | 47 | 195 | 186 | 1943 |  |  | 1943 |  | 1943 |  |  |  |  | 0.937 | 0.85 |  |  |  |  | 9 |  | (RI) Recirculate: Induced Draft |  | RI | Closed | Fresh | Ground | Municipal | Arkansas River | OP | 7 | 2002 |  |  | OP | 6 | 2002 | 12 | 2042 | OP | 6 | 2002 | N | NG | CT | N/A | Electric Utility | 1 |  |  |  | 1C MB MG
807 | AR | 55221 | Harry L. Oswald | 2015 | 5 | G3 | HRSG3 | COOLTW | Natural Gas Fired Combined Cycle | [6 empty] | 47 | 591 | 566 | 5973 |  |  | 5973 |  | 5973 |  |  |  |  | 2.394 | 2.172 |  |  |  |  | 23 |  | (RI) Recirculate: Induced Draft |  | RI | Closed | Fresh | Ground | Municipal | Arkansas River | OP | 7 | 2002 |  |  | OP | 6 | 2002 | 12 | 2042 | OP | 6 | 2002 | N | NG | CT | N/A | Electric Utility | 1 |  |  |  | 1C MB MG
807 | AR | 55221 | Harry L. Oswald | 2015 | 6 | G3 | HRSG3 | COOLTW | Natural Gas Fired Combined Cycle | [6 empty] | 47 | 3309 | 3130 | 32050 |  |  | 32050 |  | 32050 |  |  |  |  | 15.823 | 14.355 |  |  |  |  | 152 |  | (RI) Recirculate: Induced Draft |  | RI | Closed | Fresh | Ground | Municipal | Arkansas River | OP | 7 | 2002 |  |  | OP | 6 | 2002 | 12 | 2042 | OP | 6 | 2002 | N | NG | CT | N/A | Electric Utility | 1 |  |  |  | 1C MB MG
807 | AR | 55221 | Harry L. Oswald | 2015 | 7 | G3 | HRSG3 | COOLTW | Natural Gas Fired Combined Cycle | [6 empty] | 47 | 4584 | 4394 | 42020 |  |  | 42020 |  | 42020 |  |  |  |  | 21.236 | 19.266 |  |  |  |  | 204 |  | (RI) Recirculate: Induced Draft |  | RI | Closed | Fresh | Ground | Municipal | Arkansas River | OP | 7 | 2002 |  |  | OP | 6 | 2002 | 12 | 2042 | OP | 6 | 2002 | N | NG | CT | N/A | Electric Utility | 1 |  |  |  | 1C MB MG
807 | AR | 55221 | Harry L. Oswald | 2015 | 8 | G3 | HRSG3 | COOLTW | Natural Gas Fired Combined Cycle | [6 empty] | 47 | 6510 | 5354 | 52372 |  |  | 52372 |  | 52372 |  |  |  |  | 18.946 | 17.188 |  |  |  |  | 182 |  | (RI) Recirculate: Induced Draft |  | RI | Closed | Fresh | Ground | Municipal | Arkansas River | OP | 7 | 2002 |  |  | OP | 6 | 2002 | 12 | 2042 | OP | 6 | 2002 | N | NG | CT | N/A | Electric Utility | 1 |  |  |  | 1C MB MG
807 | AR | 55221 | Harry L. Oswald | 2015 | 9 | G3 | HRSG3 | COOLTW | Natural Gas Fired Combined Cycle | [6 empty] | 47 | 5155 | 4938 | 46547 |  |  | 46547 |  | 46547 |  |  |  |  | 28.315 | 25.688 |  |  |  |  | 272 |  | (RI) Recirculate: Induced Draft |  | RI | Closed | Fresh | Ground | Municipal | Arkansas River | OP | 7 | 2002 |  |  | OP | 6 | 2002 | 12 | 2042 | OP | 6 | 2002 | N | NG | CT | N/A | Electric Utility | 1 |  |  |  | 1C MB MG
807 | AR | 55221 | Harry L. Oswald | 2015 | 10 | G3 | HRSG3 | COOLTW | Natural Gas Fired Combined Cycle | [6 empty] | 47 | 4373 | 4202 | 38204 |  |  | 38204 |  | 38204 |  |  |  |  | 13.117 | 11.899 |  |  |  |  | 126 |  | (RI) Recirculate: Induced Draft |  | RI | Closed | Fresh | Ground | Municipal | Arkansas River | OP | 7 | 2002 |  |  | OP | 6 | 2002 | 12 | 2042 | OP | 6 | 2002 | N | NG | CT | N/A | Electric Utility | 1 |  |  |  | 1C MB MG
807 | AR | 55221 | Harry L. Oswald | 2015 | 11 | G3 | HRSG3 | COOLTW | Natural Gas Fired Combined Cycle | [6 empty] | 47 | 6488 | 6103 | 58314 |  |  | 58314 |  | 58314 |  |  |  |  | 18.738 | 16.999 |  |  |  |  | 180 |  | (RI) Recirculate: Induced Draft |  | RI | Closed | Fresh | Ground | Municipal | Arkansas River | OP | 7 | 2002 |  |  | OP | 6 | 2002 | 12 | 2042 | OP | 6 | 2002 | N | NG | CT | N/A | Electric Utility | 1 |  |  |  | 1C MB MG
807 | AR | 55221 | Harry L. Oswald | 2015 | 12 | G3 | HRSG3 | COOLTW | Natural Gas Fired Combined Cycle | [6 empty] | 47 | 5368 | 5071 | 48539 |  |  | 48539 |  | 48539 |  |  |  |  | 15.927 | 14.449 |  |  |  |  | 153 |  | (RI) Recirculate: Induced Draft |  | RI | Closed | Fresh | Ground | Municipal | Arkansas River | OP | 7 | 2002 |  |  | OP | 6 | 2002 | 12 | 2042 | OP | 6 | 2002 | N | NG | CT | N/A | Electric Utility | 1 |  |  |  | 1C MB MG
807 | AR | 55221 | Harry L. Oswald | 2015 | 1 | G4 | HRSG3 | COOLTW | Natural Gas Fired Combined Cycle | [6 empty] | 47 | 0 | 0 | 0 |  |  | 0 |  | 0 |  |  |  |  | 0 | 0 |  |  |  |  | 0 |  | (RI) Recirculate: Induced Draft |  | RI | Closed | Fresh | Ground | Municipal | Arkansas River | OP | 7 | 2002 |  |  | OP | 6 | 2002 | 12 | 2042 | OP | 6 | 2002 | N | NG | CT | N/A | Electric Utility | 1 |  |  |  | 1C MB MG
807 | AR | 55221 | Harry L. Oswald | 2015 | 2 | G4 | HRSG3 | COOLTW | Natural Gas Fired Combined Cycle | [6 empty] | 47 | 0 | 0 | [10 empty] | 0 | 0 |  |  |  |  | 0 |  | (RI) Recirculate: Induced Draft |  | RI | Closed | Fresh | Ground | Municipal | Arkansas River | OP | 7 | 2002 |  |  | OP | 6 | 2002 | 12 | 2042 | OP | 6 | 2002 | N | NG | CT | N/A | Electric Utility | 1 |  |  |  | 1C MB MG
807 | AR | 55221 | Harry L. Oswald | 2015 | 3 | G4 | HRSG3 | COOLTW | Natural Gas Fired Combined Cycle | [6 empty] | 47 | 2609 | 2506 | 24882 |  |  | 24882 |  | 24882 |  |  |  |  | 15.4 | 13.977 |  |  |  |  | 148 |  | (RI) Recirculate: Induced Draft |  | RI | Closed | Fresh | Ground | Municipal | Arkansas River | OP | 7 | 2002 |  |  | OP | 6 | 2002 | 12 | 2042 | OP | 6 | 2002 | N | NG | CT | N/A | Electric Utility | 1 |  |  |  | 1C MB MG
807 | AR | 55221 | Harry L. Oswald | 2015 | 4 | G4 | HRSG3 | COOLTW | Natural Gas Fired Combined Cycle | [6 empty] | 47 | 191 | 183 | 1903 |  |  | 1903 |  | 1903 |  |  |  |  | 0.937 | 0.85 |  |  |  |  | 9 |  | (RI) Recirculate: Induced Draft |  | RI | Closed | Fresh | Ground | Municipal | Arkansas River | OP | 7 | 2002 |  |  | OP | 6 | 2002 | 12 | 2042 | OP | 6 | 2002 | N | NG | CT | N/A | Electric Utility | 1 |  |  |  | 1C MB MG
807 | AR | 55221 | Harry L. Oswald | 2015 | 5 | G4 | HRSG3 | COOLTW | Natural Gas Fired Combined Cycle | [6 empty] | 47 | 631 | 604 | 6377 |  |  | 6377 |  | 6377 |  |  |  |  | 2.394 | 2.172 |  |  |  |  | 23 |  | (RI) Recirculate: Induced Draft |  | RI | Closed | Fresh | Ground | Municipal | Arkansas River | OP | 7 | 2002 |  |  | OP | 6 | 2002 | 12 | 2042 | OP | 6 | 2002 | N | NG | CT | N/A | Electric Utility | 1 |  |  |  | 1C MB MG
807 | AR | 55221 | Harry L. Oswald | 2015 | 6 | G4 | HRSG3 | COOLTW | Natural Gas Fired Combined Cycle | [6 empty] | 47 | 3568 | 3375 | 34558 |  |  | 34558 |  | 34558 |  |  |  |  | 15.823 | 14.355 |  |  |  |  | 152 |  | (RI) Recirculate: Induced Draft |  | RI | Closed | Fresh | Ground | Municipal | Arkansas River | OP | 7 | 2002 |  |  | OP | 6 | 2002 | 12 | 2042 | OP | 6 | 2002 | N | NG | CT | N/A | Electric Utility | 1 |  |  |  | 1C MB MG
807 | AR | 55221 | Harry L. Oswald | 2015 | 7 | G4 | HRSG3 | COOLTW | Natural Gas Fired Combined Cycle | [6 empty] | 47 | 6068 | 5816 | 55615 |  |  | 55615 |  | 55615 |  |  |  |  | 21.236 | 19.266 |  |  |  |  | 204 |  | (RI) Recirculate: Induced Draft |  | RI | Closed | Fresh | Ground | Municipal | Arkansas River | OP | 7 | 2002 |  |  | OP | 6 | 2002 | 12 | 2042 | OP | 6 | 2002 | N | NG | CT | N/A | Electric Utility | 1 |  |  |  | 1C MB MG
807 | AR | 55221 | Harry L. Oswald | 2015 | 8 | G4 | HRSG3 | COOLTW | Natural Gas Fired Combined Cycle | [6 empty] | 47 | 6033 | 5758 | 56321 |  |  | 56321 |  | 56321 |  |  |  |  | 18.946 | 17.188 |  |  |  |  | 182 |  | (RI) Recirculate: Induced Draft |  | RI | Closed | Fresh | Ground | Municipal | Arkansas River | OP | 7 | 2002 |  |  | OP | 6 | 2002 | 12 | 2042 | OP | 6 | 2002 | N | NG | CT | N/A | Electric Utility | 1 |  |  |  | 1C MB MG
807 | AR | 55221 | Harry L. Oswald | 2015 | 9 | G4 | HRSG3 | COOLTW | Natural Gas Fired Combined Cycle | [6 empty] | 47 | 8356 | 8004 | 75455 |  |  | 75455 |  | 75455 |  |  |  |  | 28.315 | 25.688 |  |  |  |  | 272 |  | (RI) Recirculate: Induced Draft |  | RI | Closed | Fresh | Ground | Municipal | Arkansas River | OP | 7 | 2002 |  |  | OP | 6 | 2002 | 12 | 2042 | OP | 6 | 2002 | N | NG | CT | N/A | Electric Utility | 1 |  |  |  | 1C MB MG
807 | AR | 55221 | Harry L. Oswald | 2015 | 10 | G4 | HRSG3 | COOLTW | Natural Gas Fired Combined Cycle | [6 empty] | 47 | 3555 | 3416 | 31058 |  |  | 31058 |  | 31058 |  |  |  |  | 13.117 | 11.899 |  |  |  |  | 126 |  | (RI) Recirculate: Induced Draft |  | RI | Closed | Fresh | Ground | Municipal | Arkansas River | OP | 7 | 2002 |  |  | OP | 6 | 2002 | 12 | 2042 | OP | 6 | 2002 | N | NG | CT | N/A | Electric Utility | 1 |  |  |  | 1C MB MG
807 | AR | 55221 | Harry L. Oswald | 2015 | 11 | G4 | HRSG3 | COOLTW | Natural Gas Fired Combined Cycle | [6 empty] | 47 | 5542 | 5213 | 49810 |  |  | 49810 |  | 49810 |  |  |  |  | 18.738 | 16.999 |  |  |  |  | 180 |  | (RI) Recirculate: Induced Draft |  | RI | Closed | Fresh | Ground | Municipal | Arkansas River | OP | 7 | 2002 |  |  | OP | 6 | 2002 | 12 | 2042 | OP | 6 | 2002 | N | NG | CT | N/A | Electric Utility | 1 |  |  |  | 1C MB MG
807 | AR | 55221 | Harry L. Oswald | 2015 | 12 | G4 | HRSG3 | COOLTW | Natural Gas Fired Combined Cycle | [6 empty] | 47 | 2576 | 2434 | 23294 |  |  | 23294 |  | 23294 |  |  |  |  | 15.927 | 14.449 |  |  |  |  | 153 |  | (RI) Recirculate: Induced Draft |  | RI | Closed | Fresh | Ground | Municipal | Arkansas River | OP | 7 | 2002 |  |  | OP | 6 | 2002 | 12 | 2042 | OP | 6 | 2002 | N | NG | CT | N/A | Electric Utility | 1 |  |  |  | 1C MB MG
807 | AR | 55221 | Harry L. Oswald | 2015 | 1 | G5 | HRSG3 | COOLTW | Natural Gas Fired Combined Cycle | [6 empty] | 47 | 0 | 0 | 0 |  |  | 0 |  | 0 |  |  |  |  | 0 | 0 |  |  |  |  | 0 |  | (RI) Recirculate: Induced Draft |  | RI | Closed | Fresh | Ground | Municipal | Arkansas River | OP | 7 | 2002 |  |  | OP | 6 | 2002 | 12 | 2042 | OP | 6 | 2002 | N | NG | CT | N/A | Electric Utility | 1 |  |  |  | 1C MB MG
807 | AR | 55221 | Harry L. Oswald | 2015 | 2 | G5 | HRSG3 | COOLTW | Natural Gas Fired Combined Cycle | [6 empty] | 47 | 0 | 0 | [10 empty] | 0 | 0 |  |  |  |  | 0 |  | (RI) Recirculate: Induced Draft |  | RI | Closed | Fresh | Ground | Municipal | Arkansas River | OP | 7 | 2002 |  |  | OP | 6 | 2002 | 12 | 2042 | OP | 6 | 2002 | N | NG | CT | N/A | Electric Utility | 1 |  |  |  | 1C MB MG
807 | AR | 55221 | Harry L. Oswald | 2015 | 3 | G5 | HRSG3 | COOLTW | Natural Gas Fired Combined Cycle | [6 empty] | 47 | 3988 | 3831 | 38036 |  |  | 38036 |  | 38036 |  |  |  |  | 15.4 | 13.977 |  |  |  |  | 148 |  | (RI) Recirculate: Induced Draft |  | RI | Closed | Fresh | Ground | Municipal | Arkansas River | OP | 7 | 2002 |  |  | OP | 6 | 2002 | 12 | 2042 | OP | 6 | 2002 | N | NG | CT | N/A | Electric Utility | 1 |  |  |  | 1C MB MG
807 | AR | 55221 | Harry L. Oswald | 2015 | 4 | G5 | HRSG3 | COOLTW | Natural Gas Fired Combined Cycle | [6 empty] | 47 | 195 | 186 | 1943 |  |  | 1943 |  | 1943 |  |  |  |  | 0.937 | 0.85 |  |  |  |  | 9 |  | (RI) Recirculate: Induced Draft |  | RI | Closed | Fresh | Ground | Municipal | Arkansas River | OP | 7 | 2002 |  |  | OP | 6 | 2002 | 12 | 2042 | OP | 6 | 2002 | N | NG | CT | N/A | Electric Utility | 1 |  |  |  | 1C MB MG
807 | AR | 55221 | Harry L. Oswald | 2015 | 5 | G5 | HRSG3 | COOLTW | Natural Gas Fired Combined Cycle | [6 empty] | 47 | 624 | 597 | 6307 |  |  | 6307 |  | 6307 |  |  |  |  | 2.394 | 2.172 |  |  |  |  | 23 |  | (RI) Recirculate: Induced Draft |  | RI | Closed | Fresh | Ground | Municipal | Arkansas River | OP | 7 | 2002 |  |  | OP | 6 | 2002 | 12 | 2042 | OP | 6 | 2002 | N | NG | CT | N/A | Electric Utility | 1 |  |  |  | 1C MB MG
807 | AR | 55221 | Harry L. Oswald | 2015 | 6 | G5 | HRSG3 | COOLTW | Natural Gas Fired Combined Cycle | [6 empty] | 47 | 4189 | 3962 | 40574 |  |  | 40574 |  | 40574 |  |  |  |  | 15.823 | 14.355 |  |  |  |  | 152 |  | (RI) Recirculate: Induced Draft |  | RI | Closed | Fresh | Ground | Municipal | Arkansas River | OP | 7 | 2002 |  |  | OP | 6 | 2002 | 12 | 2042 | OP | 6 | 2002 | N | NG | CT | N/A | Electric Utility | 1 |  |  |  | 1C MB MG
807 | AR | 55221 | Harry L. Oswald | 2015 | 7 | G5 | HRSG3 | COOLTW | Natural Gas Fired Combined Cycle | [6 empty] | 47 | 5507 | 5279 | 50479 |  |  | 50479 |  | 50479 |  |  |  |  | 21.236 | 19.266 |  |  |  |  | 204 |  | (RI) Recirculate: Induced Draft |  | RI | Closed | Fresh | Ground | Municipal | Arkansas River | OP | 7 | 2002 |  |  | OP | 6 | 2002 | 12 | 2042 | OP | 6 | 2002 | N | NG | CT | N/A | Electric Utility | 1 |  |  |  | 1C MB MG
807 | AR | 55221 | Harry L. Oswald | 2015 | 8 | G5 | HRSG3 | COOLTW | Natural Gas Fired Combined Cycle | [6 empty] | 47 | 5671 | 5413 | 52946 |  |  | 52946 |  | 52946 |  |  |  |  | 18.946 | 17.188 |  |  |  |  | 182 |  | (RI) Recirculate: Induced Draft |  | RI | Closed | Fresh | Ground | Municipal | Arkansas River | OP | 7 | 2002 |  |  | OP | 6 | 2002 | 12 | 2042 | OP | 6 | 2002 | N | NG | CT | N/A | Electric Utility | 1 |  |  |  | 1C MB MG
807 | AR | 55221 | Harry L. Oswald | 2015 | 9 | G5 | HRSG3 | COOLTW | Natural Gas Fired Combined Cycle | [6 empty] | 47 | 8226 | 7880 | 74283 |  |  | 74283 |  | 74283 |  |  |  |  | 28.315 | 25.688 |  |  |  |  | 272 |  | (RI) Recirculate: Induced Draft |  | RI | Closed | Fresh | Ground | Municipal | Arkansas River | OP | 7 | 2002 |  |  | OP | 6 | 2002 | 12 | 2042 | OP | 6 | 2002 | N | NG | CT | N/A | Electric Utility | 1 |  |  |  | 1C MB MG
807 | AR | 55221 | Harry L. Oswald | 2015 | 10 | G5 | HRSG3 | COOLTW | Natural Gas Fired Combined Cycle | [6 empty] | 47 | 0 | 0 | 0 |  |  | 0 |  | 0 |  |  |  |  | 13.117 | 11.899 |  |  |  |  | 126 |  | (RI) Recirculate: Induced Draft |  | RI | Closed | Fresh | Ground | Municipal | Arkansas River | OP | 7 | 2002 |  |  | OP | 6 | 2002 | 12 | 2042 | OP | 6 | 2002 | N | NG | CT | N/A | Electric Utility | 1 |  |  |  | 1C MB MG
807 | AR | 55221 | Harry L. Oswald | 2015 | 11 | G5 | HRSG3 | COOLTW | Natural Gas Fired Combined Cycle | [6 empty] | 47 | 0 | 0 | 0 |  |  | 0 |  | 0 |  |  |  |  | 18.738 | 16.999 |  |  |  |  | 180 |  | (RI) Recirculate: Induced Draft |  | RI | Closed | Fresh | Ground | Municipal | Arkansas River | OP | 7 | 2002 |  |  | OP | 6 | 2002 | 12 | 2042 | OP | 6 | 2002 | N | NG | CT | N/A | Electric Utility | 1 |  |  |  | 1C MB MG
807 | AR | 55221 | Harry L. Oswald | 2015 | 12 | G5 | HRSG3 | COOLTW | Natural Gas Fired Combined Cycle | [6 empty] | 47 | 1536 | 1451 | 13894 |  |  | 13894 |  | 13894 |  |  |  |  | 15.927 | 14.449 |  |  |  |  | 153 |  | (RI) Recirculate: Induced Draft |  | RI | Closed | Fresh | Ground | Municipal | Arkansas River | OP | 7 | 2002 |  |  | OP | 6 | 2002 | 12 | 2042 | OP | 6 | 2002 | N | NG | CT | N/A | Electric Utility | 1 |  |  |  | 1C MB MG
807 | AR | 55221 | Harry L. Oswald | 2015 | 1 | G6 | HRSG3 | COOLTW | Natural Gas Fired Combined Cycle | [6 empty] | 47 | 0 | 0 | 0 |  |  | 0 |  | 0 |  |  |  |  | 0 | 0 |  |  |  |  | 0 |  | (RI) Recirculate: Induced Draft |  | RI | Closed | Fresh | Ground | Municipal | Arkansas River | OP | 7 | 2002 |  |  | OP | 6 | 2002 | 12 | 2042 | OP | 6 | 2002 | N | NG | CT | N/A | Electric Utility | 1 |  |  |  | 1C MB MG
807 | AR | 55221 | Harry L. Oswald | 2015 | 2 | G6 | HRSG3 | COOLTW | Natural Gas Fired Combined Cycle | [6 empty] | 47 | 0 | 0 | [10 empty] | 0 | 0 |  |  |  |  | 0 |  | (RI) Recirculate: Induced Draft |  | RI | Closed | Fresh | Ground | Municipal | Arkansas River | OP | 7 | 2002 |  |  | OP | 6 | 2002 | 12 | 2042 | OP | 6 | 2002 | N | NG | CT | N/A | Electric Utility | 1 |  |  |  | 1C MB MG
807 | AR | 55221 | Harry L. Oswald | 2015 | 3 | G6 | HRSG3 | COOLTW | Natural Gas Fired Combined Cycle | [6 empty] | 47 | 2809 | 2698 | 26795 |  |  | 26795 |  | 26795 |  |  |  |  | 15.4 | 13.977 |  |  |  |  | 148 |  | (RI) Recirculate: Induced Draft |  | RI | Closed | Fresh | Ground | Municipal | Arkansas River | OP | 7 | 2002 |  |  | OP | 6 | 2002 | 12 | 2042 | OP | 6 | 2002 | N | NG | CT | N/A | Electric Utility | 1 |  |  |  | 1C MB MG
807 | AR | 55221 | Harry L. Oswald | 2015 | 4 | G6 | HRSG3 | COOLTW | Natural Gas Fired Combined Cycle | [6 empty] | 47 | 0 | 0 | 0 |  |  | 0 |  | 0 |  |  |  |  | 0.937 | 0.85 |  |  |  |  | 9 |  | (RI) Recirculate: Induced Draft |  | RI | Closed | Fresh | Ground | Municipal | Arkansas River | OP | 7 | 2002 |  |  | OP | 6 | 2002 | 12 | 2042 | OP | 6 | 2002 | N | NG | CT | N/A | Electric Utility | 1 |  |  |  | 1C MB MG
807 | AR | 55221 | Harry L. Oswald | 2015 | 5 | G6 | HRSG3 | COOLTW | Natural Gas Fired Combined Cycle | [6 empty] | 47 | 0 | 0 | 0 |  |  | 0 |  | 0 |  |  |  |  | 2.394 | 2.172 |  |  |  |  | 23 |  | (RI) Recirculate: Induced Draft |  | RI | Closed | Fresh | Ground | Municipal | Arkansas River | OP | 7 | 2002 |  |  | OP | 6 | 2002 | 12 | 2042 | OP | 6 | 2002 | N | NG | CT | N/A | Electric Utility | 1 |  |  |  | 1C MB MG
807 | AR | 55221 | Harry L. Oswald | 2015 | 6 | G6 | HRSG3 | COOLTW | Natural Gas Fired Combined Cycle | [6 empty] | 47 | 4216 | 3988 | 40835 |  |  | 40835 |  | 40835 |  |  |  |  | 15.823 | 14.355 |  |  |  |  | 152 |  | (RI) Recirculate: Induced Draft |  | RI | Closed | Fresh | Ground | Municipal | Arkansas River | OP | 7 | 2002 |  |  | OP | 6 | 2002 | 12 | 2042 | OP | 6 | 2002 | N | NG | CT | N/A | Electric Utility | 1 |  |  |  | 1C MB MG
807 | AR | 55221 | Harry L. Oswald | 2015 | 7 | G6 | HRSG3 | COOLTW | Natural Gas Fired Combined Cycle | [6 empty] | 47 | 5945 | 5699 | 54492 |  |  | 54492 |  | 54492 |  |  |  |  | 21.236 | 19.266 |  |  |  |  | 204 |  | (RI) Recirculate: Induced Draft |  | RI | Closed | Fresh | Ground | Municipal | Arkansas River | OP | 7 | 2002 |  |  | OP | 6 | 2002 | 12 | 2042 | OP | 6 | 2002 | N | NG | CT | N/A | Electric Utility | 1 |  |  |  | 1C MB MG
807 | AR | 55221 | Harry L. Oswald | 2015 | 8 | G6 | HRSG3 | COOLTW | Natural Gas Fired Combined Cycle | [6 empty] | 47 | 6128 | 5849 | 57213 |  |  | 57213 |  | 57213 |  |  |  |  | 18.946 | 17.188 |  |  |  |  | 182 |  | (RI) Recirculate: Induced Draft |  | RI | Closed | Fresh | Ground | Municipal | Arkansas River | OP | 7 | 2002 |  |  | OP | 6 | 2002 | 12 | 2042 | OP | 6 | 2002 | N | NG | CT | N/A | Electric Utility | 1 |  |  |  | 1C MB MG
807 | AR | 55221 | Harry L. Oswald | 2015 | 9 | G6 | HRSG3 | COOLTW | Natural Gas Fired Combined Cycle | [6 empty] | 47 | 8798 | 8428 | 79449 |  |  | 79449 |  | 79449 |  |  |  |  | 28.315 | 25.688 |  |  |  |  | 272 |  | (RI) Recirculate: Induced Draft |  | RI | Closed | Fresh | Ground | Municipal | Arkansas River | OP | 7 | 2002 |  |  | OP | 6 | 2002 | 12 | 2042 | OP | 6 | 2002 | N | NG | CT | N/A | Electric Utility | 1 |  |  |  | 1C MB MG
807 | AR | 55221 | Harry L. Oswald | 2015 | 10 | G6 | HRSG3 | COOLTW | Natural Gas Fired Combined Cycle | [6 empty] | 47 | 0 | 0 | 0 |  |  | 0 |  | 0 |  |  |  |  | 13.117 | 11.899 |  |  |  |  | 126 |  | (RI) Recirculate: Induced Draft |  | RI | Closed | Fresh | Ground | Municipal | Arkansas River | OP | 7 | 2002 |  |  | OP | 6 | 2002 | 12 | 2042 | OP | 6 | 2002 | N | NG | CT | N/A | Electric Utility | 1 |  |  |  | 1C MB MG
807 | AR | 55221 | Harry L. Oswald | 2015 | 11 | G6 | HRSG3 | COOLTW | Natural Gas Fired Combined Cycle | [6 empty] | 47 | 0 | 0 | 0 |  |  | 0 |  | 0 |  |  |  |  | 18.738 | 16.999 |  |  |  |  | 180 |  | (RI) Recirculate: Induced Draft |  | RI | Closed | Fresh | Ground | Municipal | Arkansas River | OP | 7 | 2002 |  |  | OP | 6 | 2002 | 12 | 2042 | OP | 6 | 2002 | N | NG | CT | N/A | Electric Utility | 1 |  |  |  | 1C MB MG
807 | AR | 55221 | Harry L. Oswald | 2015 | 12 | G6 | HRSG3 | COOLTW | Natural Gas Fired Combined Cycle | [6 empty] | 47 | 762 | 720 | 6894 |  |  | 6894 |  | 6894 |  |  |  |  | 15.927 | 14.449 |  |  |  |  | 153 |  | (RI) Recirculate: Induced Draft |  | RI | Closed | Fresh | Ground | Municipal | Arkansas River | OP | 7 | 2002 |  |  | OP | 6 | 2002 | 12 | 2042 | OP | 6 | 2002 | N | NG | CT | N/A | Electric Utility | 1 |  |  |  | 1C MB MG
807 | AR | 55221 | Harry L. Oswald | 2015 | 1 | G7 | HRSG3 | COOLTW | Natural Gas Fired Combined Cycle | [6 empty] | 76 | 0 | 0 | 0 |  |  | 0 |  | 0 |  |  |  |  | 0 | 0 |  |  |  |  | 0 |  | (RI) Recirculate: Induced Draft |  | RI | Closed | Fresh | Ground | Municipal | Arkansas River | OP | 7 | 2002 |  |  | OP | 6 | 2002 | 12 | 2042 | OP | 6 | 2002 | N | NG | CT | N/A | Electric Utility | 1 |  |  |  | 1C MB MG
807 | AR | 55221 | Harry L. Oswald | 2015 | 2 | G7 | HRSG3 | COOLTW | Natural Gas Fired Combined Cycle | [6 empty] | 76 | 0 | 0 | [10 empty] | 0 | 0 |  |  |  |  | 0 |  | (RI) Recirculate: Induced Draft |  | RI | Closed | Fresh | Ground | Municipal | Arkansas River | OP | 7 | 2002 |  |  | OP | 6 | 2002 | 12 | 2042 | OP | 6 | 2002 | N | NG | CT | N/A | Electric Utility | 1 |  |  |  | 1C MB MG
807 | AR | 55221 | Harry L. Oswald | 2015 | 3 | G7 | HRSG3 | COOLTW | Natural Gas Fired Combined Cycle | [6 empty] | 76 | 5073 | 4873 | 67735 |  |  | 67735 |  | 67735 |  |  |  |  | 15.4 | 13.977 |  |  |  |  | 148 |  | (RI) Recirculate: Induced Draft |  | RI | Closed | Fresh | Ground | Municipal | Arkansas River | OP | 7 | 2002 |  |  | OP | 6 | 2002 | 12 | 2042 | OP | 6 | 2002 | N | NG | CT | N/A | Electric Utility | 1 |  |  |  | 1C MB MG
807 | AR | 55221 | Harry L. Oswald | 2015 | 4 | G7 | HRSG3 | COOLTW | Natural Gas Fired Combined Cycle | [6 empty] | 76 | 336 | 321 | 4596 |  |  | 4596 |  | 4596 |  |  |  |  | 0.937 | 0.85 |  |  |  |  | 9 |  | (RI) Recirculate: Induced Draft |  | RI | Closed | Fresh | Ground | Municipal | Arkansas River | OP | 7 | 2002 |  |  | OP | 6 | 2002 | 12 | 2042 | OP | 6 | 2002 | N | NG | CT | N/A | Electric Utility | 1 |  |  |  | 1C MB MG
807 | AR | 55221 | Harry L. Oswald | 2015 | 5 | G7 | HRSG3 | COOLTW | Natural Gas Fired Combined Cycle | [6 empty] | 76 | 1149 | 1100 | 14686 |  |  | 14686 |  | 14686 |  |  |  |  | 2.394 | 2.172 |  |  |  |  | 23 |  | (RI) Recirculate: Induced Draft |  | RI | Closed | Fresh | Ground | Municipal | Arkansas River | OP | 7 | 2002 |  |  | OP | 6 | 2002 | 12 | 2042 | OP | 6 | 2002 | N | NG | CT | N/A | Electric Utility | 1 |  |  |  | 1C MB MG
807 | AR | 55221 | Harry L. Oswald | 2015 | 6 | G7 | HRSG3 | COOLTW | Natural Gas Fired Combined Cycle | [6 empty] | 76 | 6985 | 6606 | 92318 |  |  | 92318 |  | 92318 |  |  |  |  | 15.823 | 14.355 |  |  |  |  | 152 |  | (RI) Recirculate: Induced Draft |  | RI | Closed | Fresh | Ground | Municipal | Arkansas River | OP | 7 | 2002 |  |  | OP | 6 | 2002 | 12 | 2042 | OP | 6 | 2002 | N | NG | CT | N/A | Electric Utility | 1 |  |  |  | 1C MB MG
807 | AR | 55221 | Harry L. Oswald | 2015 | 7 | G7 | HRSG3 | COOLTW | Natural Gas Fired Combined Cycle | [6 empty] | 76 | 9419 | 9029 | 119037 |  |  | 119037 |  | 119037 |  |  |  |  | 21.236 | 19.266 |  |  |  |  | 204 |  | (RI) Recirculate: Induced Draft |  | RI | Closed | Fresh | Ground | Municipal | Arkansas River | OP | 7 | 2002 |  |  | OP | 6 | 2002 | 12 | 2042 | OP | 6 | 2002 | N | NG | CT | N/A | Electric Utility | 1 |  |  |  | 1C MB MG
807 | AR | 55221 | Harry L. Oswald | 2015 | 8 | G7 | HRSG3 | COOLTW | Natural Gas Fired Combined Cycle | [6 empty] | 76 | 7977 | 7614 | 103821 |  |  | 103821 |  | 103821 |  |  |  |  | 18.946 | 17.188 |  |  |  |  | 182 |  | (RI) Recirculate: Induced Draft |  | RI | Closed | Fresh | Ground | Municipal | Arkansas River | OP | 7 | 2002 |  |  | OP | 6 | 2002 | 12 | 2042 | OP | 6 | 2002 | N | NG | CT | N/A | Electric Utility | 1 |  |  |  | 1C MB MG
807 | AR | 55221 | Harry L. Oswald | 2015 | 9 | G7 | HRSG3 | COOLTW | Natural Gas Fired Combined Cycle | [6 empty] | 76 | 12648 | 12116 | 165218 |  |  | 165218 |  | 165218 |  |  |  |  | 28.315 | 25.688 |  |  |  |  | 272 |  | (RI) Recirculate: Induced Draft |  | RI | Closed | Fresh | Ground | Municipal | Arkansas River | OP | 7 | 2002 |  |  | OP | 6 | 2002 | 12 | 2042 | OP | 6 | 2002 | N | NG | CT | N/A | Electric Utility | 1 |  |  |  | 1C MB MG
807 | AR | 55221 | Harry L. Oswald | 2015 | 10 | G7 | HRSG3 | COOLTW | Natural Gas Fired Combined Cycle | [6 empty] | 76 | 6592 | 6333 | 82083 |  |  | 82083 |  | 82083 |  |  |  |  | 13.117 | 11.899 |  |  |  |  | 126 |  | (RI) Recirculate: Induced Draft |  | RI | Closed | Fresh | Ground | Municipal | Arkansas River | OP | 7 | 2002 |  |  | OP | 6 | 2002 | 12 | 2042 | OP | 6 | 2002 | N | NG | CT | N/A | Electric Utility | 1 |  |  |  | 1C MB MG
807 | AR | 55221 | Harry L. Oswald | 2015 | 11 | G7 | HRSG3 | COOLTW | Natural Gas Fired Combined Cycle | [6 empty] | 76 | 8418 | 7919 | 104266 |  |  | 104266 |  | 104266 |  |  |  |  | 18.738 | 16.999 |  |  |  |  | 180 |  | (RI) Recirculate: Induced Draft |  | RI | Closed | Fresh | Ground | Municipal | Arkansas River | OP | 7 | 2002 |  |  | OP | 6 | 2002 | 12 | 2042 | OP | 6 | 2002 | N | NG | CT | N/A | Electric Utility | 1 |  |  |  | 1C MB MG
807 | AR | 55221 | Harry L. Oswald | 2015 | 12 | G7 | HRSG3 | COOLTW | Natural Gas Fired Combined Cycle | [6 empty] | 76 | 7904 | 7467 | 100719 |  |  | 100719 |  | 100719 |  |  |  |  | 15.927 | 14.449 |  |  |  |  | 153 |  | (RI) Recirculate: Induced Draft |  | RI | Closed | Fresh | Ground | Municipal | Arkansas River | OP | 7 | 2002 |  |  | OP | 6 | 2002 | 12 | 2042 | OP | 6 | 2002 | N | NG | CT | N/A | Electric Utility | 1 |  |  |  | 1C MB MG
807 | AR | 55221 | Harry L. Oswald | 2015 | 1 | G8 | HRSG3 | COOLTW | Natural Gas Fired Combined Cycle | 95 | 0 | 0 | [6 empty] | 0 | 0 |  |  |  | 0 |  |  |  |  | 0 | 0 |  |  |  |  | 0 |  | (RI) Recirculate: Induced Draft |  | RI | Closed | Fresh | Ground | Municipal | Arkansas River | OP | 7 | 2002 |  |  | OP | 6 | 2002 | 12 | 2042 | OP | 6 | 2002 | N | NG | CA | Y | Electric Utility | 1 |  |  |  | 1C MB MG
807 | AR | 55221 | Harry L. Oswald | 2015 | 2 | G8 | HRSG3 | COOLTW | Natural Gas Fired Combined Cycle | 95 | 0 | 0 | [16 empty] | 0 | 0 |  |  |  |  | 0 |  | (RI) Recirculate: Induced Draft |  | RI | Closed | Fresh | Ground | Municipal | Arkansas River | OP | 7 | 2002 |  |  | OP | 6 | 2002 | 12 | 2042 | OP | 6 | 2002 | N | NG | CA | Y | Electric Utility | 1 |  |  |  | 1C MB MG
807 | AR | 55221 | Harry L. Oswald | 2015 | 3 | G8 | HRSG3 | COOLTW | Natural Gas Fired Combined Cycle | 95 | 0 | 0 | [6 empty] | 0 | 0 |  |  |  | 0 |  |  |  |  | 15.4 | 13.977 |  |  |  |  | 148 |  | (RI) Recirculate: Induced Draft |  | RI | Closed | Fresh | Ground | Municipal | Arkansas River | OP | 7 | 2002 |  |  | OP | 6 | 2002 | 12 | 2042 | OP | 6 | 2002 | N | NG | CA | Y | Electric Utility | 1 |  |  |  | 1C MB MG
807 | AR | 55221 | Harry L. Oswald | 2015 | 4 | G8 | HRSG3 | COOLTW | Natural Gas Fired Combined Cycle | 95 | 337 | 322 | [6 empty] | 0 | 0 |  |  |  | 0 |  |  |  |  | 0.937 | 0.85 |  |  |  |  | 9 |  | (RI) Recirculate: Induced Draft |  | RI | Closed | Fresh | Ground | Municipal | Arkansas River | OP | 7 | 2002 |  |  | OP | 6 | 2002 | 12 | 2042 | OP | 6 | 2002 | N | NG | CA | Y | Electric Utility | 1 |  |  |  | 1C MB MG
807 | AR | 55221 | Harry L. Oswald | 2015 | 5 | G8 | HRSG3 | COOLTW | Natural Gas Fired Combined Cycle | 95 | 0 | 0 | [6 empty] | 0 | 0 |  |  |  | 0 |  |  |  |  | 2.394 | 2.172 |  |  |  |  | 23 |  | (RI) Recirculate: Induced Draft |  | RI | Closed | Fresh | Ground | Municipal | Arkansas River | OP | 7 | 2002 |  |  | OP | 6 | 2002 | 12 | 2042 | OP | 6 | 2002 | N | NG | CA | Y | Electric Utility | 1 |  |  |  | 1C MB MG
807 | AR | 55221 | Harry L. Oswald | 2015 | 6 | G8 | HRSG3 | COOLTW | Natural Gas Fired Combined Cycle | 95 | 5340 | 5051 | [6 empty] | 0 | 0 |  |  |  | 0 |  |  |  |  | 15.823 | 14.355 |  |  |  |  | 152 |  | (RI) Recirculate: Induced Draft |  | RI | Closed | Fresh | Ground | Municipal | Arkansas River | OP | 7 | 2002 |  |  | OP | 6 | 2002 | 12 | 2042 | OP | 6 | 2002 | N | NG | CA | Y | Electric Utility | 1 |  |  |  | 1C MB MG
807 | AR | 55221 | Harry L. Oswald | 2015 | 7 | G8 | HRSG3 | COOLTW | Natural Gas Fired Combined Cycle | 95 | 3573 | 3425 | [6 empty] | 0 | 0 |  |  |  | 0 |  |  |  |  | 21.236 | 19.266 |  |  |  |  | 204 |  | (RI) Recirculate: Induced Draft |  | RI | Closed | Fresh | Ground | Municipal | Arkansas River | OP | 7 | 2002 |  |  | OP | 6 | 2002 | 12 | 2042 | OP | 6 | 2002 | N | NG | CA | Y | Electric Utility | 1 |  |  |  | 1C MB MG
807 | AR | 55221 | Harry L. Oswald | 2015 | 8 | G8 | HRSG3 | COOLTW | Natural Gas Fired Combined Cycle | 95 | 3826 | 3461 | [6 empty] | 0 | 0 |  |  |  | 0 |  |  |  |  | 18.946 | 17.188 |  |  |  |  | 182 |  | (RI) Recirculate: Induced Draft |  | RI | Closed | Fresh | Ground | Municipal | Arkansas River | OP | 7 | 2002 |  |  | OP | 6 | 2002 | 12 | 2042 | OP | 6 | 2002 | N | NG | CA | Y | Electric Utility | 1 |  |  |  | 1C MB MG
807 | AR | 55221 | Harry L. Oswald | 2015 | 9 | G8 | HRSG3 | COOLTW | Natural Gas Fired Combined Cycle | 95 | 2688 | 2575 | [6 empty] | 0 | 0 |  |  |  | 0 |  |  |  |  | 28.315 | 25.688 |  |  |  |  | 272 |  | (RI) Recirculate: Induced Draft |  | RI | Closed | Fresh | Ground | Municipal | Arkansas River | OP | 7 | 2002 |  |  | OP | 6 | 2002 | 12 | 2042 | OP | 6 | 2002 | N | NG | CA | Y | Electric Utility | 1 |  |  |  | 1C MB MG
807 | AR | 55221 | Harry L. Oswald | 2015 | 10 | G8 | HRSG3 | COOLTW | Natural Gas Fired Combined Cycle | 95 | 0 | 0 | [6 empty] | 0 | 0 |  |  |  | 0 |  |  |  |  | 13.117 | 11.899 |  |  |  |  | 126 |  | (RI) Recirculate: Induced Draft |  | RI | Closed | Fresh | Ground | Municipal | Arkansas River | OP | 7 | 2002 |  |  | OP | 6 | 2002 | 12 | 2042 | OP | 6 | 2002 | N | NG | CA | Y | Electric Utility | 1 |  |  |  | 1C MB MG
807 | AR | 55221 | Harry L. Oswald | 2015 | 11 | G8 | HRSG3 | COOLTW | Natural Gas Fired Combined Cycle | 95 | 0 | 0 | [6 empty] | 0 | 0 |  |  |  | 0 |  |  |  |  | 18.738 | 16.999 |  |  |  |  | 180 |  | (RI) Recirculate: Induced Draft |  | RI | Closed | Fresh | Ground | Municipal | Arkansas River | OP | 7 | 2002 |  |  | OP | 6 | 2002 | 12 | 2042 | OP | 6 | 2002 | N | NG | CA | Y | Electric Utility | 1 |  |  |  | 1C MB MG
807 | AR | 55221 | Harry L. Oswald | 2015 | 12 | G8 | HRSG3 | COOLTW | Natural Gas Fired Combined Cycle | 95 | 978 | 924 | [6 empty] | 0 | 0 |  |  |  | 0 |  |  |  |  | 15.927 | 14.449 |  |  |  |  | 153 |  | (RI) Recirculate: Induced Draft |  | RI | Closed | Fresh | Ground | Municipal | Arkansas River | OP | 7 | 2002 |  |  | OP | 6 | 2002 | 12 | 2042 | OP | 6 | 2002 | N | NG | CA | Y | Electric Utility | 1 |  |  |  | 1C MB MG
807 | AR | 55221 | Harry L. Oswald | 2015 | 1 | G9 | HRSG3 | COOLTW | Natural Gas Fired Combined Cycle | 95 | 0 | 0 | [6 empty] | 0 | 0 |  |  |  | 0 |  |  |  |  | 0 | 0 |  |  |  |  | 0 |  | (RI) Recirculate: Induced Draft |  | RI | Closed | Fresh | Ground | Municipal | Arkansas River | OP | 7 | 2002 |  |  | OP | 6 | 2002 | 12 | 2042 | OP | 6 | 2002 | N | NG | CA | Y | Electric Utility | 1 |  |  |  | 1C MB MG
807 | AR | 55221 | Harry L. Oswald | 2015 | 2 | G9 | HRSG3 | COOLTW | Natural Gas Fired Combined Cycle | 95 | 0 | 0 | [16 empty] | 0 | 0 |  |  |  |  | 0 |  | (RI) Recirculate: Induced Draft |  | RI | Closed | Fresh | Ground | Municipal | Arkansas River | OP | 7 | 2002 |  |  | OP | 6 | 2002 | 12 | 2042 | OP | 6 | 2002 | N | NG | CA | Y | Electric Utility | 1 |  |  |  | 1C MB MG
807 | AR | 55221 | Harry L. Oswald | 2015 | 3 | G9 | HRSG3 | COOLTW | Natural Gas Fired Combined Cycle | 95 | 7229 | 6944 | [6 empty] | 0 | 0 |  |  |  | 0 |  |  |  |  | 15.4 | 13.977 |  |  |  |  | 148 |  | (RI) Recirculate: Induced Draft |  | RI | Closed | Fresh | Ground | Municipal | Arkansas River | OP | 7 | 2002 |  |  | OP | 6 | 2002 | 12 | 2042 | OP | 6 | 2002 | N | NG | CA | Y | Electric Utility | 1 |  |  |  | 1C MB MG
807 | AR | 55221 | Harry L. Oswald | 2015 | 4 | G9 | HRSG3 | COOLTW | Natural Gas Fired Combined Cycle | 95 | 0 | 0 | [6 empty] | 0 | 0 |  |  |  | 0 |  |  |  |  | 0.937 | 0.85 |  |  |  |  | 9 |  | (RI) Recirculate: Induced Draft |  | RI | Closed | Fresh | Ground | Municipal | Arkansas River | OP | 7 | 2002 |  |  | OP | 6 | 2002 | 12 | 2042 | OP | 6 | 2002 | N | NG | CA | Y | Electric Utility | 1 |  |  |  | 1C MB MG
807 | AR | 55221 | Harry L. Oswald | 2015 | 5 | G9 | HRSG3 | COOLTW | Natural Gas Fired Combined Cycle | 95 | 1184 | 1133 | [6 empty] | 0 | 0 |  |  |  | 0 |  |  |  |  | 2.394 | 2.172 |  |  |  |  | 23 |  | (RI) Recirculate: Induced Draft |  | RI | Closed | Fresh | Ground | Municipal | Arkansas River | OP | 7 | 2002 |  |  | OP | 6 | 2002 | 12 | 2042 | OP | 6 | 2002 | N | NG | CA | Y | Electric Utility | 1 |  |  |  | 1C MB MG
807 | AR | 55221 | Harry L. Oswald | 2015 | 6 | G9 | HRSG3 | COOLTW | Natural Gas Fired Combined Cycle | 95 | 2387 | 2258 | [6 empty] | 0 | 0 |  |  |  | 0 |  |  |  |  | 15.823 | 14.355 |  |  |  |  | 152 |  | (RI) Recirculate: Induced Draft |  | RI | Closed | Fresh | Ground | Municipal | Arkansas River | OP | 7 | 2002 |  |  | OP | 6 | 2002 | 12 | 2042 | OP | 6 | 2002 | N | NG | CA | Y | Electric Utility | 1 |  |  |  | 1C MB MG
807 | AR | 55221 | Harry L. Oswald | 2015 | 7 | G9 | HRSG3 | COOLTW | Natural Gas Fired Combined Cycle | 95 | 7277 | 6975 | [6 empty] | 0 | 0 |  |  |  | 0 |  |  |  |  | 21.236 | 19.266 |  |  |  |  | 204 |  | (RI) Recirculate: Induced Draft |  | RI | Closed | Fresh | Ground | Municipal | Arkansas River | OP | 7 | 2002 |  |  | OP | 6 | 2002 | 12 | 2042 | OP | 6 | 2002 | N | NG | CA | Y | Electric Utility | 1 |  |  |  | 1C MB MG
807 | AR | 55221 | Harry L. Oswald | 2015 | 8 | G9 | HRSG3 | COOLTW | Natural Gas Fired Combined Cycle | 95 | 7482 | 7142 | [6 empty] | 0 | 0 |  |  |  | 0 |  |  |  |  | 18.946 | 17.188 |  |  |  |  | 182 |  | (RI) Recirculate: Induced Draft |  | RI | Closed | Fresh | Ground | Municipal | Arkansas River | OP | 7 | 2002 |  |  | OP | 6 | 2002 | 12 | 2042 | OP | 6 | 2002 | N | NG | CA | Y | Electric Utility | 1 |  |  |  | 1C MB MG
807 | AR | 55221 | Harry L. Oswald | 2015 | 9 | G9 | HRSG3 | COOLTW | Natural Gas Fired Combined Cycle | 95 | 11758 | 11263 | [6 empty] | 0 | 0 |  |  |  | 0 |  |  |  |  | 28.315 | 25.688 |  |  |  |  | 272 |  | (RI) Recirculate: Induced Draft |  | RI | Closed | Fresh | Ground | Municipal | Arkansas River | OP | 7 | 2002 |  |  | OP | 6 | 2002 | 12 | 2042 | OP | 6 | 2002 | N | NG | CA | Y | Electric Utility | 1 |  |  |  | 1C MB MG
807 | AR | 55221 | Harry L. Oswald | 2015 | 10 | G9 | HRSG3 | COOLTW | Natural Gas Fired Combined Cycle | 95 | 6171 | 5929 | [6 empty] | 0 | 0 |  |  |  | 0 |  |  |  |  | 13.117 | 11.899 |  |  |  |  | 126 |  | (RI) Recirculate: Induced Draft |  | RI | Closed | Fresh | Ground | Municipal | Arkansas River | OP | 7 | 2002 |  |  | OP | 6 | 2002 | 12 | 2042 | OP | 6 | 2002 | N | NG | CA | Y | Electric Utility | 1 |  |  |  | 1C MB MG
807 | AR | 55221 | Harry L. Oswald | 2015 | 11 | G9 | HRSG3 | COOLTW | Natural Gas Fired Combined Cycle | 95 | 8361 | 7865 | [6 empty] | 0 | 0 |  |  |  | 0 |  |  |  |  | 18.738 | 16.999 |  |  |  |  | 180 |  | (RI) Recirculate: Induced Draft |  | RI | Closed | Fresh | Ground | Municipal | Arkansas River | OP | 7 | 2002 |  |  | OP | 6 | 2002 | 12 | 2042 | OP | 6 | 2002 | N | NG | CA | Y | Electric Utility | 1 |  |  |  | 1C MB MG
807 | AR | 55221 | Harry L. Oswald | 2015 | 12 | G9 | HRSG3 | COOLTW | Natural Gas Fired Combined Cycle | 95 | 6801 | 6425 | [6 empty] | 0 | 0 |  |  |  | 0 |  |  |  |  | 15.927 | 14.449 |  |  |  |  | 153 |  | (RI) Recirculate: Induced Draft |  | RI | Closed | Fresh | Ground | Municipal | Arkansas River | OP | 7 | 2002 |  |  | OP | 6 | 2002 | 12 | 2042 | OP | 6 | 2002 | N | NG | CA | Y | Electric Utility | 1 |  |  |  | 1C MB MG
807 | AR | 55221 | Harry L. Oswald | 2015 | 1 | G1 | HRSG4 | COOLTW | Natural Gas Fired Combined Cycle | [6 empty] | 47 | 0 | 0 | 0 |  |  | 0 |  | 0 |  |  |  |  | 0 | 0 |  |  |  |  | 0 |  | (RI) Recirculate: Induced Draft |  | RI | Closed | Fresh | Ground | Municipal | Arkansas River | OP | 7 | 2002 |  |  | OP | 6 | 2002 | 12 | 2042 | OP | 6 | 2002 | N | NG | CT | N/A | Electric Utility | 1 |  |  |  | 1C MB MG
807 | AR | 55221 | Harry L. Oswald | 2015 | 2 | G1 | HRSG4 | COOLTW | Natural Gas Fired Combined Cycle | [6 empty] | 47 | 0 | 0 | [10 empty] | 0 | 0 |  |  |  |  | 0 |  | (RI) Recirculate: Induced Draft |  | RI | Closed | Fresh | Ground | Municipal | Arkansas River | OP | 7 | 2002 |  |  | OP | 6 | 2002 | 12 | 2042 | OP | 6 | 2002 | N | NG | CT | N/A | Electric Utility | 1 |  |  |  | 1C MB MG
807 | AR | 55221 | Harry L. Oswald | 2015 | 3 | G1 | HRSG4 | COOLTW | Natural Gas Fired Combined Cycle | [6 empty] | 47 | 4642 | 4459 | 44276 |  |  | 44276 |  | 44276 |  |  |  |  | 15.4 | 13.977 |  |  |  |  | 148 |  | (RI) Recirculate: Induced Draft |  | RI | Closed | Fresh | Ground | Municipal | Arkansas River | OP | 7 | 2002 |  |  | OP | 6 | 2002 | 12 | 2042 | OP | 6 | 2002 | N | NG | CT | N/A | Electric Utility | 1 |  |  |  | 1C MB MG
807 | AR | 55221 | Harry L. Oswald | 2015 | 4 | G1 | HRSG4 | COOLTW | Natural Gas Fired Combined Cycle | [6 empty] | 47 | 162 | 155 | 1614 |  |  | 1614 |  | 1614 |  |  |  |  | 0.937 | 0.85 |  |  |  |  | 9 |  | (RI) Recirculate: Induced Draft |  | RI | Closed | Fresh | Ground | Municipal | Arkansas River | OP | 7 | 2002 |  |  | OP | 6 | 2002 | 12 | 2042 | OP | 6 | 2002 | N | NG | CT | N/A | Electric Utility | 1 |  |  |  | 1C MB MG
807 | AR | 55221 | Harry L. Oswald | 2015 | 5 | G1 | HRSG4 | COOLTW | Natural Gas Fired Combined Cycle | [6 empty] | 47 | 618 | 591 | 6246 |  |  | 6246 |  | 6246 |  |  |  |  | 2.394 | 2.172 |  |  |  |  | 23 |  | (RI) Recirculate: Induced Draft |  | RI | Closed | Fresh | Ground | Municipal | Arkansas River | OP | 7 | 2002 |  |  | OP | 6 | 2002 | 12 | 2042 | OP | 6 | 2002 | N | NG | CT | N/A | Electric Utility | 1 |  |  |  | 1C MB MG
807 | AR | 55221 | Harry L. Oswald | 2015 | 6 | G1 | HRSG4 | COOLTW | Natural Gas Fired Combined Cycle | [6 empty] | 47 | 2492 | 2357 | 24136 |  |  | 24136 |  | 24136 |  |  |  |  | 15.823 | 14.355 |  |  |  |  | 152 |  | (RI) Recirculate: Induced Draft |  | RI | Closed | Fresh | Ground | Municipal | Arkansas River | OP | 7 | 2002 |  |  | OP | 6 | 2002 | 12 | 2042 | OP | 6 | 2002 | N | NG | CT | N/A | Electric Utility | 1 |  |  |  | 1C MB MG
807 | AR | 55221 | Harry L. Oswald | 2015 | 7 | G1 | HRSG4 | COOLTW | Natural Gas Fired Combined Cycle | [6 empty] | 47 | 6024 | 5774 | 55211 |  |  | 55211 |  | 55211 |  |  |  |  | 21.236 | 19.266 |  |  |  |  | 204 |  | (RI) Recirculate: Induced Draft |  | RI | Closed | Fresh | Ground | Municipal | Arkansas River | OP | 7 | 2002 |  |  | OP | 6 | 2002 | 12 | 2042 | OP | 6 | 2002 | N | NG | CT | N/A | Electric Utility | 1 |  |  |  | 1C MB MG
807 | AR | 55221 | Harry L. Oswald | 2015 | 8 | G1 | HRSG4 | COOLTW | Natural Gas Fired Combined Cycle | [6 empty] | 47 | 5497 | 5247 | 51321 |  |  | 51321 |  | 51321 |  |  |  |  | 18.946 | 17.188 |  |  |  |  | 182 |  | (RI) Recirculate: Induced Draft |  | RI | Closed | Fresh | Ground | Municipal | Arkansas River | OP | 7 | 2002 |  |  | OP | 6 | 2002 | 12 | 2042 | OP | 6 | 2002 | N | NG | CT | N/A | Electric Utility | 1 |  |  |  | 1C MB MG
807 | AR | 55221 | Harry L. Oswald | 2015 | 9 | G1 | HRSG4 | COOLTW | Natural Gas Fired Combined Cycle | [6 empty] | 47 | 6945 | 6653 | 62717 |  |  | 62717 |  | 62717 |  |  |  |  | 28.315 | 25.688 |  |  |  |  | 272 |  | (RI) Recirculate: Induced Draft |  | RI | Closed | Fresh | Ground | Municipal | Arkansas River | OP | 7 | 2002 |  |  | OP | 6 | 2002 | 12 | 2042 | OP | 6 | 2002 | N | NG | CT | N/A | Electric Utility | 1 |  |  |  | 1C MB MG
807 | AR | 55221 | Harry L. Oswald | 2015 | 10 | G1 | HRSG4 | COOLTW | Natural Gas Fired Combined Cycle | [6 empty] | 47 | 3794 | 3645 | 33139 |  |  | 33139 |  | 33139 |  |  |  |  | 13.117 | 11.899 |  |  |  |  | 126 |  | (RI) Recirculate: Induced Draft |  | RI | Closed | Fresh | Ground | Municipal | Arkansas River | OP | 7 | 2002 |  |  | OP | 6 | 2002 | 12 | 2042 | OP | 6 | 2002 | N | NG | CT | N/A | Electric Utility | 1 |  |  |  | 1C MB MG
807 | AR | 55221 | Harry L. Oswald | 2015 | 11 | G1 | HRSG4 | COOLTW | Natural Gas Fired Combined Cycle | [6 empty] | 47 | 5779 | 5436 | 51940 |  |  | 51940 |  | 51940 |  |  |  |  | 18.738 | 16.999 |  |  |  |  | 180 |  | (RI) Recirculate: Induced Draft |  | RI | Closed | Fresh | Ground | Municipal | Arkansas River | OP | 7 | 2002 |  |  | OP | 6 | 2002 | 12 | 2042 | OP | 6 | 2002 | N | NG | CT | N/A | Electric Utility | 1 |  |  |  | 1C MB MG
807 | AR | 55221 | Harry L. Oswald | 2015 | 12 | G1 | HRSG4 | COOLTW | Natural Gas Fired Combined Cycle | [6 empty] | 47 | 5906 | 5580 | 53411 |  |  | 53411 |  | 53411 |  |  |  |  | 15.927 | 14.449 |  |  |  |  | 153 |  | (RI) Recirculate: Induced Draft |  | RI | Closed | Fresh | Ground | Municipal | Arkansas River | OP | 7 | 2002 |  |  | OP | 6 | 2002 | 12 | 2042 | OP | 6 | 2002 | N | NG | CT | N/A | Electric Utility | 1 |  |  |  | 1C MB MG
807 | AR | 55221 | Harry L. Oswald | 2015 | 1 | G2 | HRSG4 | COOLTW | Natural Gas Fired Combined Cycle | [6 empty] | 47 | 0 | 0 | 0 |  |  | 0 |  | 0 |  |  |  |  | 0 | 0 |  |  |  |  | 0 |  | (RI) Recirculate: Induced Draft |  | RI | Closed | Fresh | Ground | Municipal | Arkansas River | OP | 7 | 2002 |  |  | OP | 6 | 2002 | 12 | 2042 | OP | 6 | 2002 | N | NG | CT | N/A | Electric Utility | 1 |  |  |  | 1C MB MG
807 | AR | 55221 | Harry L. Oswald | 2015 | 2 | G2 | HRSG4 | COOLTW | Natural Gas Fired Combined Cycle | [6 empty] | 47 | 0 | 0 | [10 empty] | 0 | 0 |  |  |  |  | 0 |  | (RI) Recirculate: Induced Draft |  | RI | Closed | Fresh | Ground | Municipal | Arkansas River | OP | 7 | 2002 |  |  | OP | 6 | 2002 | 12 | 2042 | OP | 6 | 2002 | N | NG | CT | N/A | Electric Utility | 1 |  |  |  | 1C MB MG
807 | AR | 55221 | Harry L. Oswald | 2015 | 3 | G2 | HRSG4 | COOLTW | Natural Gas Fired Combined Cycle | [6 empty] | 47 | 5545 | 5326 | 52889 |  |  | 52889 |  | 52889 |  |  |  |  | 15.4 | 13.977 |  |  |  |  | 148 |  | (RI) Recirculate: Induced Draft |  | RI | Closed | Fresh | Ground | Municipal | Arkansas River | OP | 7 | 2002 |  |  | OP | 6 | 2002 | 12 | 2042 | OP | 6 | 2002 | N | NG | CT | N/A | Electric Utility | 1 |  |  |  | 1C MB MG
807 | AR | 55221 | Harry L. Oswald | 2015 | 4 | G2 | HRSG4 | COOLTW | Natural Gas Fired Combined Cycle | [6 empty] | 47 | 196 | 187 | 1952 |  |  | 1952 |  | 1952 |  |  |  |  | 0.937 | 0.85 |  |  |  |  | 9 |  | (RI) Recirculate: Induced Draft |  | RI | Closed | Fresh | Ground | Municipal | Arkansas River | OP | 7 | 2002 |  |  | OP | 6 | 2002 | 12 | 2042 | OP | 6 | 2002 | N | NG | CT | N/A | Electric Utility | 1 |  |  |  | 1C MB MG
807 | AR | 55221 | Harry L. Oswald | 2015 | 5 | G2 | HRSG4 | COOLTW | Natural Gas Fired Combined Cycle | [6 empty] | 47 | 620 | 593 | 6266 |  |  | 6266 |  | 6266 |  |  |  |  | 2.394 | 2.172 |  |  |  |  | 23 |  | (RI) Recirculate: Induced Draft |  | RI | Closed | Fresh | Ground | Municipal | Arkansas River | OP | 7 | 2002 |  |  | OP | 6 | 2002 | 12 | 2042 | OP | 6 | 2002 | N | NG | CT | N/A | Electric Utility | 1 |  |  |  | 1C MB MG
807 | AR | 55221 | Harry L. Oswald | 2015 | 6 | G2 | HRSG4 | COOLTW | Natural Gas Fired Combined Cycle | [6 empty] | 47 | 4296 | 4063 | 41609 |  |  | 41609 |  | 41609 |  |  |  |  | 15.823 | 14.355 |  |  |  |  | 152 |  | (RI) Recirculate: Induced Draft |  | RI | Closed | Fresh | Ground | Municipal | Arkansas River | OP | 7 | 2002 |  |  | OP | 6 | 2002 | 12 | 2042 | OP | 6 | 2002 | N | NG | CT | N/A | Electric Utility | 1 |  |  |  | 1C MB MG
807 | AR | 55221 | Harry L. Oswald | 2015 | 7 | G2 | HRSG4 | COOLTW | Natural Gas Fired Combined Cycle | [6 empty] | 47 | 4737 | 4540 | 43417 |  |  | 43417 |  | 43417 |  |  |  |  | 21.236 | 19.266 |  |  |  |  | 204 |  | (RI) Recirculate: Induced Draft |  | RI | Closed | Fresh | Ground | Municipal | Arkansas River | OP | 7 | 2002 |  |  | OP | 6 | 2002 | 12 | 2042 | OP | 6 | 2002 | N | NG | CT | N/A | Electric Utility | 1 |  |  |  | 1C MB MG
807 | AR | 55221 | Harry L. Oswald | 2015 | 8 | G2 | HRSG4 | COOLTW | Natural Gas Fired Combined Cycle | [6 empty] | 47 | 6001 | 5728 | 56028 |  |  | 56028 |  | 56028 |  |  |  |  | 18.946 | 17.188 |  |  |  |  | 182 |  | (RI) Recirculate: Induced Draft |  | RI | Closed | Fresh | Ground | Municipal | Arkansas River | OP | 7 | 2002 |  |  | OP | 6 | 2002 | 12 | 2042 | OP | 6 | 2002 | N | NG | CT | N/A | Electric Utility | 1 |  |  |  | 1C MB MG
807 | AR | 55221 | Harry L. Oswald | 2015 | 9 | G2 | HRSG4 | COOLTW | Natural Gas Fired Combined Cycle | [6 empty] | 47 | 7934 | 7600 | 71649 |  |  | 71649 |  | 71649 |  |  |  |  | 28.315 | 25.688 |  |  |  |  | 272 |  | (RI) Recirculate: Induced Draft |  | RI | Closed | Fresh | Ground | Municipal | Arkansas River | OP | 7 | 2002 |  |  | OP | 6 | 2002 | 12 | 2042 | OP | 6 | 2002 | N | NG | CT | N/A | Electric Utility | 1 |  |  |  | 1C MB MG
807 | AR | 55221 | Harry L. Oswald | 2015 | 10 | G2 | HRSG4 | COOLTW | Natural Gas Fired Combined Cycle | [6 empty] | 47 | 4470 | 4294 | 39045 |  |  | 39045 |  | 39045 |  |  |  |  | 13.117 | 11.899 |  |  |  |  | 126 |  | (RI) Recirculate: Induced Draft |  | RI | Closed | Fresh | Ground | Municipal | Arkansas River | OP | 7 | 2002 |  |  | OP | 6 | 2002 | 12 | 2042 | OP | 6 | 2002 | N | NG | CT | N/A | Electric Utility | 1 |  |  |  | 1C MB MG
807 | AR | 55221 | Harry L. Oswald | 2015 | 11 | G2 | HRSG4 | COOLTW | Natural Gas Fired Combined Cycle | [6 empty] | 47 | 5321 | 5005 | 47824 |  |  | 47824 |  | 47824 |  |  |  |  | 18.738 | 16.999 |  |  |  |  | 180 |  | (RI) Recirculate: Induced Draft |  | RI | Closed | Fresh | Ground | Municipal | Arkansas River | OP | 7 | 2002 |  |  | OP | 6 | 2002 | 12 | 2042 | OP | 6 | 2002 | N | NG | CT | N/A | Electric Utility | 1 |  |  |  | 1C MB MG
807 | AR | 55221 | Harry L. Oswald | 2015 | 12 | G2 | HRSG4 | COOLTW | Natural Gas Fired Combined Cycle | [6 empty] | 47 | 5610 | 5300 | 50729 |  |  | 50729 |  | 50729 |  |  |  |  | 15.927 | 14.449 |  |  |  |  | 153 |  | (RI) Recirculate: Induced Draft |  | RI | Closed | Fresh | Ground | Municipal | Arkansas River | OP | 7 | 2002 |  |  | OP | 6 | 2002 | 12 | 2042 | OP | 6 | 2002 | N | NG | CT | N/A | Electric Utility | 1 |  |  |  | 1C MB MG
807 | AR | 55221 | Harry L. Oswald | 2015 | 1 | G3 | HRSG4 | COOLTW | Natural Gas Fired Combined Cycle | [6 empty] | 47 | 0 | 0 | 0 |  |  | 0 |  | 0 |  |  |  |  | 0 | 0 |  |  |  |  | 0 |  | (RI) Recirculate: Induced Draft |  | RI | Closed | Fresh | Ground | Municipal | Arkansas River | OP | 7 | 2002 |  |  | OP | 6 | 2002 | 12 | 2042 | OP | 6 | 2002 | N | NG | CT | N/A | Electric Utility | 1 |  |  |  | 1C MB MG
807 | AR | 55221 | Harry L. Oswald | 2015 | 2 | G3 | HRSG4 | COOLTW | Natural Gas Fired Combined Cycle | [6 empty] | 47 | 0 | 0 | [10 empty] | 0 | 0 |  |  |  |  | 0 |  | (RI) Recirculate: Induced Draft |  | RI | Closed | Fresh | Ground | Municipal | Arkansas River | OP | 7 | 2002 |  |  | OP | 6 | 2002 | 12 | 2042 | OP | 6 | 2002 | N | NG | CT | N/A | Electric Utility | 1 |  |  |  | 1C MB MG
807 | AR | 55221 | Harry L. Oswald | 2015 | 3 | G3 | HRSG4 | COOLTW | Natural Gas Fired Combined Cycle | [6 empty] | 47 | 4739 | 4552 | 45197 |  |  | 45197 |  | 45197 |  |  |  |  | 15.4 | 13.977 |  |  |  |  | 148 |  | (RI) Recirculate: Induced Draft |  | RI | Closed | Fresh | Ground | Municipal | Arkansas River | OP | 7 | 2002 |  |  | OP | 6 | 2002 | 12 | 2042 | OP | 6 | 2002 | N | NG | CT | N/A | Electric Utility | 1 |  |  |  | 1C MB MG
807 | AR | 55221 | Harry L. Oswald | 2015 | 4 | G3 | HRSG4 | COOLTW | Natural Gas Fired Combined Cycle | [6 empty] | 47 | 195 | 186 | 1943 |  |  | 1943 |  | 1943 |  |  |  |  | 0.937 | 0.85 |  |  |  |  | 9 |  | (RI) Recirculate: Induced Draft |  | RI | Closed | Fresh | Ground | Municipal | Arkansas River | OP | 7 | 2002 |  |  | OP | 6 | 2002 | 12 | 2042 | OP | 6 | 2002 | N | NG | CT | N/A | Electric Utility | 1 |  |  |  | 1C MB MG
807 | AR | 55221 | Harry L. Oswald | 2015 | 5 | G3 | HRSG4 | COOLTW | Natural Gas Fired Combined Cycle | [6 empty] | 47 | 591 | 566 | 5973 |  |  | 5973 |  | 5973 |  |  |  |  | 2.394 | 2.172 |  |  |  |  | 23 |  | (RI) Recirculate: Induced Draft |  | RI | Closed | Fresh | Ground | Municipal | Arkansas River | OP | 7 | 2002 |  |  | OP | 6 | 2002 | 12 | 2042 | OP | 6 | 2002 | N | NG | CT | N/A | Electric Utility | 1 |  |  |  | 1C MB MG
807 | AR | 55221 | Harry L. Oswald | 2015 | 6 | G3 | HRSG4 | COOLTW | Natural Gas Fired Combined Cycle | [6 empty] | 47 | 3309 | 3130 | 32050 |  |  | 32050 |  | 32050 |  |  |  |  | 15.823 | 14.355 |  |  |  |  | 152 |  | (RI) Recirculate: Induced Draft |  | RI | Closed | Fresh | Ground | Municipal | Arkansas River | OP | 7 | 2002 |  |  | OP | 6 | 2002 | 12 | 2042 | OP | 6 | 2002 | N | NG | CT | N/A | Electric Utility | 1 |  |  |  | 1C MB MG
807 | AR | 55221 | Harry L. Oswald | 2015 | 7 | G3 | HRSG4 | COOLTW | Natural Gas Fired Combined Cycle | [6 empty] | 47 | 4584 | 4394 | 42020 |  |  | 42020 |  | 42020 |  |  |  |  | 21.236 | 19.266 |  |  |  |  | 204 |  | (RI) Recirculate: Induced Draft |  | RI | Closed | Fresh | Ground | Municipal | Arkansas River | OP | 7 | 2002 |  |  | OP | 6 | 2002 | 12 | 2042 | OP | 6 | 2002 | N | NG | CT | N/A | Electric Utility | 1 |  |  |  | 1C MB MG
807 | AR | 55221 | Harry L. Oswald | 2015 | 8 | G3 | HRSG4 | COOLTW | Natural Gas Fired Combined Cycle | [6 empty] | 47 | 6510 | 5354 | 52372 |  |  | 52372 |  | 52372 |  |  |  |  | 18.946 | 17.188 |  |  |  |  | 182 |  | (RI) Recirculate: Induced Draft |  | RI | Closed | Fresh | Ground | Municipal | Arkansas River | OP | 7 | 2002 |  |  | OP | 6 | 2002 | 12 | 2042 | OP | 6 | 2002 | N | NG | CT | N/A | Electric Utility | 1 |  |  |  | 1C MB MG
807 | AR | 55221 | Harry L. Oswald | 2015 | 9 | G3 | HRSG4 | COOLTW | Natural Gas Fired Combined Cycle | [6 empty] | 47 | 5155 | 4938 | 46547 |  |  | 46547 |  | 46547 |  |  |  |  | 28.315 | 25.688 |  |  |  |  | 272 |  | (RI) Recirculate: Induced Draft |  | RI | Closed | Fresh | Ground | Municipal | Arkansas River | OP | 7 | 2002 |  |  | OP | 6 | 2002 | 12 | 2042 | OP | 6 | 2002 | N | NG | CT | N/A | Electric Utility | 1 |  |  |  | 1C MB MG
807 | AR | 55221 | Harry L. Oswald | 2015 | 10 | G3 | HRSG4 | COOLTW | Natural Gas Fired Combined Cycle | [6 empty] | 47 | 4373 | 4202 | 38204 |  |  | 38204 |  | 38204 |  |  |  |  | 13.117 | 11.899 |  |  |  |  | 126 |  | (RI) Recirculate: Induced Draft |  | RI | Closed | Fresh | Ground | Municipal | Arkansas River | OP | 7 | 2002 |  |  | OP | 6 | 2002 | 12 | 2042 | OP | 6 | 2002 | N | NG | CT | N/A | Electric Utility | 1 |  |  |  | 1C MB MG
807 | AR | 55221 | Harry L. Oswald | 2015 | 11 | G3 | HRSG4 | COOLTW | Natural Gas Fired Combined Cycle | [6 empty] | 47 | 6488 | 6103 | 58314 |  |  | 58314 |  | 58314 |  |  |  |  | 18.738 | 16.999 |  |  |  |  | 180 |  | (RI) Recirculate: Induced Draft |  | RI | Closed | Fresh | Ground | Municipal | Arkansas River | OP | 7 | 2002 |  |  | OP | 6 | 2002 | 12 | 2042 | OP | 6 | 2002 | N | NG | CT | N/A | Electric Utility | 1 |  |  |  | 1C MB MG
807 | AR | 55221 | Harry L. Oswald | 2015 | 12 | G3 | HRSG4 | COOLTW | Natural Gas Fired Combined Cycle | [6 empty] | 47 | 5368 | 5071 | 48539 |  |  | 48539 |  | 48539 |  |  |  |  | 15.927 | 14.449 |  |  |  |  | 153 |  | (RI) Recirculate: Induced Draft |  | RI | Closed | Fresh | Ground | Municipal | Arkansas River | OP | 7 | 2002 |  |  | OP | 6 | 2002 | 12 | 2042 | OP | 6 | 2002 | N | NG | CT | N/A | Electric Utility | 1 |  |  |  | 1C MB MG
807 | AR | 55221 | Harry L. Oswald | 2015 | 1 | G4 | HRSG4 | COOLTW | Natural Gas Fired Combined Cycle | [6 empty] | 47 | 0 | 0 | 0 |  |  | 0 |  | 0 |  |  |  |  | 0 | 0 |  |  |  |  | 0 |  | (RI) Recirculate: Induced Draft |  | RI | Closed | Fresh | Ground | Municipal | Arkansas River | OP | 7 | 2002 |  |  | OP | 6 | 2002 | 12 | 2042 | OP | 6 | 2002 | N | NG | CT | N/A | Electric Utility | 1 |  |  |  | 1C MB MG
807 | AR | 55221 | Harry L. Oswald | 2015 | 2 | G4 | HRSG4 | COOLTW | Natural Gas Fired Combined Cycle | [6 empty] | 47 | 0 | 0 | [10 empty] | 0 | 0 |  |  |  |  | 0 |  | (RI) Recirculate: Induced Draft |  | RI | Closed | Fresh | Ground | Municipal | Arkansas River | OP | 7 | 2002 |  |  | OP | 6 | 2002 | 12 | 2042 | OP | 6 | 2002 | N | NG | CT | N/A | Electric Utility | 1 |  |  |  | 1C MB MG
807 | AR | 55221 | Harry L. Oswald | 2015 | 3 | G4 | HRSG4 | COOLTW | Natural Gas Fired Combined Cycle | [6 empty] | 47 | 2609 | 2506 | 24882 |  |  | 24882 |  | 24882 |  |  |  |  | 15.4 | 13.977 |  |  |  |  | 148 |  | (RI) Recirculate: Induced Draft |  | RI | Closed | Fresh | Ground | Municipal | Arkansas River | OP | 7 | 2002 |  |  | OP | 6 | 2002 | 12 | 2042 | OP | 6 | 2002 | N | NG | CT | N/A | Electric Utility | 1 |  |  |  | 1C MB MG
807 | AR | 55221 | Harry L. Oswald | 2015 | 4 | G4 | HRSG4 | COOLTW | Natural Gas Fired Combined Cycle | [6 empty] | 47 | 191 | 183 | 1903 |  |  | 1903 |  | 1903 |  |  |  |  | 0.937 | 0.85 |  |  |  |  | 9 |  | (RI) Recirculate: Induced Draft |  | RI | Closed | Fresh | Ground | Municipal | Arkansas River | OP | 7 | 2002 |  |  | OP | 6 | 2002 | 12 | 2042 | OP | 6 | 2002 | N | NG | CT | N/A | Electric Utility | 1 |  |  |  | 1C MB MG
807 | AR | 55221 | Harry L. Oswald | 2015 | 5 | G4 | HRSG4 | COOLTW | Natural Gas Fired Combined Cycle | [6 empty] | 47 | 631 | 604 | 6377 |  |  | 6377 |  | 6377 |  |  |  |  | 2.394 | 2.172 |  |  |  |  | 23 |  | (RI) Recirculate: Induced Draft |  | RI | Closed | Fresh | Ground | Municipal | Arkansas River | OP | 7 | 2002 |  |  | OP | 6 | 2002 | 12 | 2042 | OP | 6 | 2002 | N | NG | CT | N/A | Electric Utility | 1 |  |  |  | 1C MB MG
807 | AR | 55221 | Harry L. Oswald | 2015 | 6 | G4 | HRSG4 | COOLTW | Natural Gas Fired Combined Cycle | [6 empty] | 47 | 3568 | 3375 | 34558 |  |  | 34558 |  | 34558 |  |  |  |  | 15.823 | 14.355 |  |  |  |  | 152 |  | (RI) Recirculate: Induced Draft |  | RI | Closed | Fresh | Ground | Municipal | Arkansas River | OP | 7 | 2002 |  |  | OP | 6 | 2002 | 12 | 2042 | OP | 6 | 2002 | N | NG | CT | N/A | Electric Utility | 1 |  |  |  | 1C MB MG
807 | AR | 55221 | Harry L. Oswald | 2015 | 7 | G4 | HRSG4 | COOLTW | Natural Gas Fired Combined Cycle | [6 empty] | 47 | 6068 | 5816 | 55615 |  |  | 55615 |  | 55615 |  |  |  |  | 21.236 | 19.266 |  |  |  |  | 204 |  | (RI) Recirculate: Induced Draft |  | RI | Closed | Fresh | Ground | Municipal | Arkansas River | OP | 7 | 2002 |  |  | OP | 6 | 2002 | 12 | 2042 | OP | 6 | 2002 | N | NG | CT | N/A | Electric Utility | 1 |  |  |  | 1C MB MG
807 | AR | 55221 | Harry L. Oswald | 2015 | 8 | G4 | HRSG4 | COOLTW | Natural Gas Fired Combined Cycle | [6 empty] | 47 | 6033 | 5758 | 56321 |  |  | 56321 |  | 56321 |  |  |  |  | 18.946 | 17.188 |  |  |  |  | 182 |  | (RI) Recirculate: Induced Draft |  | RI | Closed | Fresh | Ground | Municipal | Arkansas River | OP | 7 | 2002 |  |  | OP | 6 | 2002 | 12 | 2042 | OP | 6 | 2002 | N | NG | CT | N/A | Electric Utility | 1 |  |  |  | 1C MB MG
807 | AR | 55221 | Harry L. Oswald | 2015 | 9 | G4 | HRSG4 | COOLTW | Natural Gas Fired Combined Cycle | [6 empty] | 47 | 8356 | 8004 | 75455 |  |  | 75455 |  | 75455 |  |  |  |  | 28.315 | 25.688 |  |  |  |  | 272 |  | (RI) Recirculate: Induced Draft |  | RI | Closed | Fresh | Ground | Municipal | Arkansas River | OP | 7 | 2002 |  |  | OP | 6 | 2002 | 12 | 2042 | OP | 6 | 2002 | N | NG | CT | N/A | Electric Utility | 1 |  |  |  | 1C MB MG
807 | AR | 55221 | Harry L. Oswald | 2015 | 10 | G4 | HRSG4 | COOLTW | Natural Gas Fired Combined Cycle | [6 empty] | 47 | 3555 | 3416 | 31058 |  |  | 31058 |  | 31058 |  |  |  |  | 13.117 | 11.899 |  |  |  |  | 126 |  | (RI) Recirculate: Induced Draft |  | RI | Closed | Fresh | Ground | Municipal | Arkansas River | OP | 7 | 2002 |  |  | OP | 6 | 2002 | 12 | 2042 | OP | 6 | 2002 | N | NG | CT | N/A | Electric Utility | 1 |  |  |  | 1C MB MG
807 | AR | 55221 | Harry L. Oswald | 2015 | 11 | G4 | HRSG4 | COOLTW | Natural Gas Fired Combined Cycle | [6 empty] | 47 | 5542 | 5213 | 49810 |  |  | 49810 |  | 49810 |  |  |  |  | 18.738 | 16.999 |  |  |  |  | 180 |  | (RI) Recirculate: Induced Draft |  | RI | Closed | Fresh | Ground | Municipal | Arkansas River | OP | 7 | 2002 |  |  | OP | 6 | 2002 | 12 | 2042 | OP | 6 | 2002 | N | NG | CT | N/A | Electric Utility | 1 |  |  |  | 1C MB MG
807 | AR | 55221 | Harry L. Oswald | 2015 | 12 | G4 | HRSG4 | COOLTW | Natural Gas Fired Combined Cycle | [6 empty] | 47 | 2576 | 2434 | 23294 |  |  | 23294 |  | 23294 |  |  |  |  | 15.927 | 14.449 |  |  |  |  | 153 |  | (RI) Recirculate: Induced Draft |  | RI | Closed | Fresh | Ground | Municipal | Arkansas River | OP | 7 | 2002 |  |  | OP | 6 | 2002 | 12 | 2042 | OP | 6 | 2002 | N | NG | CT | N/A | Electric Utility | 1 |  |  |  | 1C MB MG
807 | AR | 55221 | Harry L. Oswald | 2015 | 1 | G5 | HRSG4 | COOLTW | Natural Gas Fired Combined Cycle | [6 empty] | 47 | 0 | 0 | 0 |  |  | 0 |  | 0 |  |  |  |  | 0 | 0 |  |  |  |  | 0 |  | (RI) Recirculate: Induced Draft |  | RI | Closed | Fresh | Ground | Municipal | Arkansas River | OP | 7 | 2002 |  |  | OP | 6 | 2002 | 12 | 2042 | OP | 6 | 2002 | N | NG | CT | N/A | Electric Utility | 1 |  |  |  | 1C MB MG
807 | AR | 55221 | Harry L. Oswald | 2015 | 2 | G5 | HRSG4 | COOLTW | Natural Gas Fired Combined Cycle | [6 empty] | 47 | 0 | 0 | [10 empty] | 0 | 0 |  |  |  |  | 0 |  | (RI) Recirculate: Induced Draft |  | RI | Closed | Fresh | Ground | Municipal | Arkansas River | OP | 7 | 2002 |  |  | OP | 6 | 2002 | 12 | 2042 | OP | 6 | 2002 | N | NG | CT | N/A | Electric Utility | 1 |  |  |  | 1C MB MG
807 | AR | 55221 | Harry L. Oswald | 2015 | 3 | G5 | HRSG4 | COOLTW | Natural Gas Fired Combined Cycle | [6 empty] | 47 | 3988 | 3831 | 38036 |  |  | 38036 |  | 38036 |  |  |  |  | 15.4 | 13.977 |  |  |  |  | 148 |  | (RI) Recirculate: Induced Draft |  | RI | Closed | Fresh | Ground | Municipal | Arkansas River | OP | 7 | 2002 |  |  | OP | 6 | 2002 | 12 | 2042 | OP | 6 | 2002 | N | NG | CT | N/A | Electric Utility | 1 |  |  |  | 1C MB MG
807 | AR | 55221 | Harry L. Oswald | 2015 | 4 | G5 | HRSG4 | COOLTW | Natural Gas Fired Combined Cycle | [6 empty] | 47 | 195 | 186 | 1943 |  |  | 1943 |  | 1943 |  |  |  |  | 0.937 | 0.85 |  |  |  |  | 9 |  | (RI) Recirculate: Induced Draft |  | RI | Closed | Fresh | Ground | Municipal | Arkansas River | OP | 7 | 2002 |  |  | OP | 6 | 2002 | 12 | 2042 | OP | 6 | 2002 | N | NG | CT | N/A | Electric Utility | 1 |  |  |  | 1C MB MG
807 | AR | 55221 | Harry L. Oswald | 2015 | 5 | G5 | HRSG4 | COOLTW | Natural Gas Fired Combined Cycle | [6 empty] | 47 | 624 | 597 | 6307 |  |  | 6307 |  | 6307 |  |  |  |  | 2.394 | 2.172 |  |  |  |  | 23 |  | (RI) Recirculate: Induced Draft |  | RI | Closed | Fresh | Ground | Municipal | Arkansas River | OP | 7 | 2002 |  |  | OP | 6 | 2002 | 12 | 2042 | OP | 6 | 2002 | N | NG | CT | N/A | Electric Utility | 1 |  |  |  | 1C MB MG
807 | AR | 55221 | Harry L. Oswald | 2015 | 6 | G5 | HRSG4 | COOLTW | Natural Gas Fired Combined Cycle | [6 empty] | 47 | 4189 | 3962 | 40574 |  |  | 40574 |  | 40574 |  |  |  |  | 15.823 | 14.355 |  |  |  |  | 152 |  | (RI) Recirculate: Induced Draft |  | RI | Closed | Fresh | Ground | Municipal | Arkansas River | OP | 7 | 2002 |  |  | OP | 6 | 2002 | 12 | 2042 | OP | 6 | 2002 | N | NG | CT | N/A | Electric Utility | 1 |  |  |  | 1C MB MG
807 | AR | 55221 | Harry L. Oswald | 2015 | 7 | G5 | HRSG4 | COOLTW | Natural Gas Fired Combined Cycle | [6 empty] | 47 | 5507 | 5279 | 50479 |  |  | 50479 |  | 50479 |  |  |  |  | 21.236 | 19.266 |  |  |  |  | 204 |  | (RI) Recirculate: Induced Draft |  | RI | Closed | Fresh | Ground | Municipal | Arkansas River | OP | 7 | 2002 |  |  | OP | 6 | 2002 | 12 | 2042 | OP | 6 | 2002 | N | NG | CT | N/A | Electric Utility | 1 |  |  |  | 1C MB MG
807 | AR | 55221 | Harry L. Oswald | 2015 | 8 | G5 | HRSG4 | COOLTW | Natural Gas Fired Combined Cycle | [6 empty] | 47 | 5671 | 5413 | 52946 |  |  | 52946 |  | 52946 |  |  |  |  | 18.946 | 17.188 |  |  |  |  | 182 |  | (RI) Recirculate: Induced Draft |  | RI | Closed | Fresh | Ground | Municipal | Arkansas River | OP | 7 | 2002 |  |  | OP | 6 | 2002 | 12 | 2042 | OP | 6 | 2002 | N | NG | CT | N/A | Electric Utility | 1 |  |  |  | 1C MB MG
807 | AR | 55221 | Harry L. Oswald | 2015 | 9 | G5 | HRSG4 | COOLTW | Natural Gas Fired Combined Cycle | [6 empty] | 47 | 8226 | 7880 | 74283 |  |  | 74283 |  | 74283 |  |  |  |  | 28.315 | 25.688 |  |  |  |  | 272 |  | (RI) Recirculate: Induced Draft |  | RI | Closed | Fresh | Ground | Municipal | Arkansas River | OP | 7 | 2002 |  |  | OP | 6 | 2002 | 12 | 2042 | OP | 6 | 2002 | N | NG | CT | N/A | Electric Utility | 1 |  |  |  | 1C MB MG
807 | AR | 55221 | Harry L. Oswald | 2015 | 10 | G5 | HRSG4 | COOLTW | Natural Gas Fired Combined Cycle | [6 empty] | 47 | 0 | 0 | 0 |  |  | 0 |  | 0 |  |  |  |  | 13.117 | 11.899 |  |  |  |  | 126 |  | (RI) Recirculate: Induced Draft |  | RI | Closed | Fresh | Ground | Municipal | Arkansas River | OP | 7 | 2002 |  |  | OP | 6 | 2002 | 12 | 2042 | OP | 6 | 2002 | N | NG | CT | N/A | Electric Utility | 1 |  |  |  | 1C MB MG
807 | AR | 55221 | Harry L. Oswald | 2015 | 11 | G5 | HRSG4 | COOLTW | Natural Gas Fired Combined Cycle | [6 empty] | 47 | 0 | 0 | 0 |  |  | 0 |  | 0 |  |  |  |  | 18.738 | 16.999 |  |  |  |  | 180 |  | (RI) Recirculate: Induced Draft |  | RI | Closed | Fresh | Ground | Municipal | Arkansas River | OP | 7 | 2002 |  |  | OP | 6 | 2002 | 12 | 2042 | OP | 6 | 2002 | N | NG | CT | N/A | Electric Utility | 1 |  |  |  | 1C MB MG
807 | AR | 55221 | Harry L. Oswald | 2015 | 12 | G5 | HRSG4 | COOLTW | Natural Gas Fired Combined Cycle | [6 empty] | 47 | 1536 | 1451 | 13894 |  |  | 13894 |  | 13894 |  |  |  |  | 15.927 | 14.449 |  |  |  |  | 153 |  | (RI) Recirculate: Induced Draft |  | RI | Closed | Fresh | Ground | Municipal | Arkansas River | OP | 7 | 2002 |  |  | OP | 6 | 2002 | 12 | 2042 | OP | 6 | 2002 | N | NG | CT | N/A | Electric Utility | 1 |  |  |  | 1C MB MG
807 | AR | 55221 | Harry L. Oswald | 2015 | 1 | G6 | HRSG4 | COOLTW | Natural Gas Fired Combined Cycle | [6 empty] | 47 | 0 | 0 | 0 |  |  | 0 |  | 0 |  |  |  |  | 0 | 0 |  |  |  |  | 0 |  | (RI) Recirculate: Induced Draft |  | RI | Closed | Fresh | Ground | Municipal | Arkansas River | OP | 7 | 2002 |  |  | OP | 6 | 2002 | 12 | 2042 | OP | 6 | 2002 | N | NG | CT | N/A | Electric Utility | 1 |  |  |  | 1C MB MG
807 | AR | 55221 | Harry L. Oswald | 2015 | 2 | G6 | HRSG4 | COOLTW | Natural Gas Fired Combined Cycle | [6 empty] | 47 | 0 | 0 | [10 empty] | 0 | 0 |  |  |  |  | 0 |  | (RI) Recirculate: Induced Draft |  | RI | Closed | Fresh | Ground | Municipal | Arkansas River | OP | 7 | 2002 |  |  | OP | 6 | 2002 | 12 | 2042 | OP | 6 | 2002 | N | NG | CT | N/A | Electric Utility | 1 |  |  |  | 1C MB MG
807 | AR | 55221 | Harry L. Oswald | 2015 | 3 | G6 | HRSG4 | COOLTW | Natural Gas Fired Combined Cycle | [6 empty] | 47 | 2809 | 2698 | 26795 |  |  | 26795 |  | 26795 |  |  |  |  | 15.4 | 13.977 |  |  |  |  | 148 |  | (RI) Recirculate: Induced Draft |  | RI | Closed | Fresh | Ground | Municipal | Arkansas River | OP | 7 | 2002 |  |  | OP | 6 | 2002 | 12 | 2042 | OP | 6 | 2002 | N | NG | CT | N/A | Electric Utility | 1 |  |  |  | 1C MB MG
807 | AR | 55221 | Harry L. Oswald | 2015 | 4 | G6 | HRSG4 | COOLTW | Natural Gas Fired Combined Cycle | [6 empty] | 47 | 0 | 0 | 0 |  |  | 0 |  | 0 |  |  |  |  | 0.937 | 0.85 |  |  |  |  | 9 |  | (RI) Recirculate: Induced Draft |  | RI | Closed | Fresh | Ground | Municipal | Arkansas River | OP | 7 | 2002 |  |  | OP | 6 | 2002 | 12 | 2042 | OP | 6 | 2002 | N | NG | CT | N/A | Electric Utility | 1 |  |  |  | 1C MB MG
807 | AR | 55221 | Harry L. Oswald | 2015 | 5 | G6 | HRSG4 | COOLTW | Natural Gas Fired Combined Cycle | [6 empty] | 47 | 0 | 0 | 0 |  |  | 0 |  | 0 |  |  |  |  | 2.394 | 2.172 |  |  |  |  | 23 |  | (RI) Recirculate: Induced Draft |  | RI | Closed | Fresh | Ground | Municipal | Arkansas River | OP | 7 | 2002 |  |  | OP | 6 | 2002 | 12 | 2042 | OP | 6 | 2002 | N | NG | CT | N/A | Electric Utility | 1 |  |  |  | 1C MB MG
807 | AR | 55221 | Harry L. Oswald | 2015 | 6 | G6 | HRSG4 | COOLTW | Natural Gas Fired Combined Cycle | [6 empty] | 47 | 4216 | 3988 | 40835 |  |  | 40835 |  | 40835 |  |  |  |  | 15.823 | 14.355 |  |  |  |  | 152 |  | (RI) Recirculate: Induced Draft |  | RI | Closed | Fresh | Ground | Municipal | Arkansas River | OP | 7 | 2002 |  |  | OP | 6 | 2002 | 12 | 2042 | OP | 6 | 2002 | N | NG | CT | N/A | Electric Utility | 1 |  |  |  | 1C MB MG
807 | AR | 55221 | Harry L. Oswald | 2015 | 7 | G6 | HRSG4 | COOLTW | Natural Gas Fired Combined Cycle | [6 empty] | 47 | 5945 | 5699 | 54492 |  |  | 54492 |  | 54492 |  |  |  |  | 21.236 | 19.266 |  |  |  |  | 204 |  | (RI) Recirculate: Induced Draft |  | RI | Closed | Fresh | Ground | Municipal | Arkansas River | OP | 7 | 2002 |  |  | OP | 6 | 2002 | 12 | 2042 | OP | 6 | 2002 | N | NG | CT | N/A | Electric Utility | 1 |  |  |  | 1C MB MG
807 | AR | 55221 | Harry L. Oswald | 2015 | 8 | G6 | HRSG4 | COOLTW | Natural Gas Fired Combined Cycle | [6 empty] | 47 | 6128 | 5849 | 57213 |  |  | 57213 |  | 57213 |  |  |  |  | 18.946 | 17.188 |  |  |  |  | 182 |  | (RI) Recirculate: Induced Draft |  | RI | Closed | Fresh | Ground | Municipal | Arkansas River | OP | 7 | 2002 |  |  | OP | 6 | 2002 | 12 | 2042 | OP | 6 | 2002 | N | NG | CT | N/A | Electric Utility | 1 |  |  |  | 1C MB MG
807 | AR | 55221 | Harry L. Oswald | 2015 | 9 | G6 | HRSG4 | COOLTW | Natural Gas Fired Combined Cycle | [6 empty] | 47 | 8798 | 8428 | 79449 |  |  | 79449 |  | 79449 |  |  |  |  | 28.315 | 25.688 |  |  |  |  | 272 |  | (RI) Recirculate: Induced Draft |  | RI | Closed | Fresh | Ground | Municipal | Arkansas River | OP | 7 | 2002 |  |  | OP | 6 | 2002 | 12 | 2042 | OP | 6 | 2002 | N | NG | CT | N/A | Electric Utility | 1 |  |  |  | 1C MB MG
807 | AR | 55221 | Harry L. Oswald | 2015 | 10 | G6 | HRSG4 | COOLTW | Natural Gas Fired Combined Cycle | [6 empty] | 47 | 0 | 0 | 0 |  |  | 0 |  | 0 |  |  |  |  | 13.117 | 11.899 |  |  |  |  | 126 |  | (RI) Recirculate: Induced Draft |  | RI | Closed | Fresh | Ground | Municipal | Arkansas River | OP | 7 | 2002 |  |  | OP | 6 | 2002 | 12 | 2042 | OP | 6 | 2002 | N | NG | CT | N/A | Electric Utility | 1 |  |  |  | 1C MB MG
807 | AR | 55221 | Harry L. Oswald | 2015 | 11 | G6 | HRSG4 | COOLTW | Natural Gas Fired Combined Cycle | [6 empty] | 47 | 0 | 0 | 0 |  |  | 0 |  | 0 |  |  |  |  | 18.738 | 16.999 |  |  |  |  | 180 |  | (RI) Recirculate: Induced Draft |  | RI | Closed | Fresh | Ground | Municipal | Arkansas River | OP | 7 | 2002 |  |  | OP | 6 | 2002 | 12 | 2042 | OP | 6 | 2002 | N | NG | CT | N/A | Electric Utility | 1 |  |  |  | 1C MB MG
807 | AR | 55221 | Harry L. Oswald | 2015 | 12 | G6 | HRSG4 | COOLTW | Natural Gas Fired Combined Cycle | [6 empty] | 47 | 762 | 720 | 6894 |  |  | 6894 |  | 6894 |  |  |  |  | 15.927 | 14.449 |  |  |  |  | 153 |  | (RI) Recirculate: Induced Draft |  | RI | Closed | Fresh | Ground | Municipal | Arkansas River | OP | 7 | 2002 |  |  | OP | 6 | 2002 | 12 | 2042 | OP | 6 | 2002 | N | NG | CT | N/A | Electric Utility | 1 |  |  |  | 1C MB MG
807 | AR | 55221 | Harry L. Oswald | 2015 | 1 | G7 | HRSG4 | COOLTW | Natural Gas Fired Combined Cycle | [6 empty] | 76 | 0 | 0 | 0 |  |  | 0 |  | 0 |  |  |  |  | 0 | 0 |  |  |  |  | 0 |  | (RI) Recirculate: Induced Draft |  | RI | Closed | Fresh | Ground | Municipal | Arkansas River | OP | 7 | 2002 |  |  | OP | 6 | 2002 | 12 | 2042 | OP | 6 | 2002 | N | NG | CT | N/A | Electric Utility | 1 |  |  |  | 1C MB MG
807 | AR | 55221 | Harry L. Oswald | 2015 | 2 | G7 | HRSG4 | COOLTW | Natural Gas Fired Combined Cycle | [6 empty] | 76 | 0 | 0 | [10 empty] | 0 | 0 |  |  |  |  | 0 |  | (RI) Recirculate: Induced Draft |  | RI | Closed | Fresh | Ground | Municipal | Arkansas River | OP | 7 | 2002 |  |  | OP | 6 | 2002 | 12 | 2042 | OP | 6 | 2002 | N | NG | CT | N/A | Electric Utility | 1 |  |  |  | 1C MB MG
807 | AR | 55221 | Harry L. Oswald | 2015 | 3 | G7 | HRSG4 | COOLTW | Natural Gas Fired Combined Cycle | [6 empty] | 76 | 5073 | 4873 | 67735 |  |  | 67735 |  | 67735 |  |  |  |  | 15.4 | 13.977 |  |  |  |  | 148 |  | (RI) Recirculate: Induced Draft |  | RI | Closed | Fresh | Ground | Municipal | Arkansas River | OP | 7 | 2002 |  |  | OP | 6 | 2002 | 12 | 2042 | OP | 6 | 2002 | N | NG | CT | N/A | Electric Utility | 1 |  |  |  | 1C MB MG
807 | AR | 55221 | Harry L. Oswald | 2015 | 4 | G7 | HRSG4 | COOLTW | Natural Gas Fired Combined Cycle | [6 empty] | 76 | 336 | 321 | 4596 |  |  | 4596 |  | 4596 |  |  |  |  | 0.937 | 0.85 |  |  |  |  | 9 |  | (RI) Recirculate: Induced Draft |  | RI | Closed | Fresh | Ground | Municipal | Arkansas River | OP | 7 | 2002 |  |  | OP | 6 | 2002 | 12 | 2042 | OP | 6 | 2002 | N | NG | CT | N/A | Electric Utility | 1 |  |  |  | 1C MB MG
807 | AR | 55221 | Harry L. Oswald | 2015 | 5 | G7 | HRSG4 | COOLTW | Natural Gas Fired Combined Cycle | [6 empty] | 76 | 1149 | 1100 | 14686 |  |  | 14686 |  | 14686 |  |  |  |  | 2.394 | 2.172 |  |  |  |  | 23 |  | (RI) Recirculate: Induced Draft |  | RI | Closed | Fresh | Ground | Municipal | Arkansas River | OP | 7 | 2002 |  |  | OP | 6 | 2002 | 12 | 2042 | OP | 6 | 2002 | N | NG | CT | N/A | Electric Utility | 1 |  |  |  | 1C MB MG
807 | AR | 55221 | Harry L. Oswald | 2015 | 6 | G7 | HRSG4 | COOLTW | Natural Gas Fired Combined Cycle | [6 empty] | 76 | 6985 | 6606 | 92318 |  |  | 92318 |  | 92318 |  |  |  |  | 15.823 | 14.355 |  |  |  |  | 152 |  | (RI) Recirculate: Induced Draft |  | RI | Closed | Fresh | Ground | Municipal | Arkansas River | OP | 7 | 2002 |  |  | OP | 6 | 2002 | 12 | 2042 | OP | 6 | 2002 | N | NG | CT | N/A | Electric Utility | 1 |  |  |  | 1C MB MG
807 | AR | 55221 | Harry L. Oswald | 2015 | 7 | G7 | HRSG4 | COOLTW | Natural Gas Fired Combined Cycle | [6 empty] | 76 | 9419 | 9029 | 119037 |  |  | 119037 |  | 119037 |  |  |  |  | 21.236 | 19.266 |  |  |  |  | 204 |  | (RI) Recirculate: Induced Draft |  | RI | Closed | Fresh | Ground | Municipal | Arkansas River | OP | 7 | 2002 |  |  | OP | 6 | 2002 | 12 | 2042 | OP | 6 | 2002 | N | NG | CT | N/A | Electric Utility | 1 |  |  |  | 1C MB MG
807 | AR | 55221 | Harry L. Oswald | 2015 | 8 | G7 | HRSG4 | COOLTW | Natural Gas Fired Combined Cycle | [6 empty] | 76 | 7977 | 7614 | 103821 |  |  | 103821 |  | 103821 |  |  |  |  | 18.946 | 17.188 |  |  |  |  | 182 |  | (RI) Recirculate: Induced Draft |  | RI | Closed | Fresh | Ground | Municipal | Arkansas River | OP | 7 | 2002 |  |  | OP | 6 | 2002 | 12 | 2042 | OP | 6 | 2002 | N | NG | CT | N/A | Electric Utility | 1 |  |  |  | 1C MB MG
807 | AR | 55221 | Harry L. Oswald | 2015 | 9 | G7 | HRSG4 | COOLTW | Natural Gas Fired Combined Cycle | [6 empty] | 76 | 12648 | 12116 | 165218 |  |  | 165218 |  | 165218 |  |  |  |  | 28.315 | 25.688 |  |  |  |  | 272 |  | (RI) Recirculate: Induced Draft |  | RI | Closed | Fresh | Ground | Municipal | Arkansas River | OP | 7 | 2002 |  |  | OP | 6 | 2002 | 12 | 2042 | OP | 6 | 2002 | N | NG | CT | N/A | Electric Utility | 1 |  |  |  | 1C MB MG
807 | AR | 55221 | Harry L. Oswald | 2015 | 10 | G7 | HRSG4 | COOLTW | Natural Gas Fired Combined Cycle | [6 empty] | 76 | 6592 | 6333 | 82083 |  |  | 82083 |  | 82083 |  |  |  |  | 13.117 | 11.899 |  |  |  |  | 126 |  | (RI) Recirculate: Induced Draft |  | RI | Closed | Fresh | Ground | Municipal | Arkansas River | OP | 7 | 2002 |  |  | OP | 6 | 2002 | 12 | 2042 | OP | 6 | 2002 | N | NG | CT | N/A | Electric Utility | 1 |  |  |  | 1C MB MG
807 | AR | 55221 | Harry L. Oswald | 2015 | 11 | G7 | HRSG4 | COOLTW | Natural Gas Fired Combined Cycle | [6 empty] | 76 | 8418 | 7919 | 104266 |  |  | 104266 |  | 104266 |  |  |  |  | 18.738 | 16.999 |  |  |  |  | 180 |  | (RI) Recirculate: Induced Draft |  | RI | Closed | Fresh | Ground | Municipal | Arkansas River | OP | 7 | 2002 |  |  | OP | 6 | 2002 | 12 | 2042 | OP | 6 | 2002 | N | NG | CT | N/A | Electric Utility | 1 |  |  |  | 1C MB MG
807 | AR | 55221 | Harry L. Oswald | 2015 | 12 | G7 | HRSG4 | COOLTW | Natural Gas Fired Combined Cycle | [6 empty] | 76 | 7904 | 7467 | 100719 |  |  | 100719 |  | 100719 |  |  |  |  | 15.927 | 14.449 |  |  |  |  | 153 |  | (RI) Recirculate: Induced Draft |  | RI | Closed | Fresh | Ground | Municipal | Arkansas River | OP | 7 | 2002 |  |  | OP | 6 | 2002 | 12 | 2042 | OP | 6 | 2002 | N | NG | CT | N/A | Electric Utility | 1 |  |  |  | 1C MB MG
807 | AR | 55221 | Harry L. Oswald | 2015 | 1 | G8 | HRSG4 | COOLTW | Natural Gas Fired Combined Cycle | 95 | 0 | 0 | [6 empty] | 0 | 0 |  |  |  | 0 |  |  |  |  | 0 | 0 |  |  |  |  | 0 |  | (RI) Recirculate: Induced Draft |  | RI | Closed | Fresh | Ground | Municipal | Arkansas River | OP | 7 | 2002 |  |  | OP | 6 | 2002 | 12 | 2042 | OP | 6 | 2002 | N | NG | CA | Y | Electric Utility | 1 |  |  |  | 1C MB MG
807 | AR | 55221 | Harry L. Oswald | 2015 | 2 | G8 | HRSG4 | COOLTW | Natural Gas Fired Combined Cycle | 95 | 0 | 0 | [16 empty] | 0 | 0 |  |  |  |  | 0 |  | (RI) Recirculate: Induced Draft |  | RI | Closed | Fresh | Ground | Municipal | Arkansas River | OP | 7 | 2002 |  |  | OP | 6 | 2002 | 12 | 2042 | OP | 6 | 2002 | N | NG | CA | Y | Electric Utility | 1 |  |  |  | 1C MB MG
807 | AR | 55221 | Harry L. Oswald | 2015 | 3 | G8 | HRSG4 | COOLTW | Natural Gas Fired Combined Cycle | 95 | 0 | 0 | [6 empty] | 0 | 0 |  |  |  | 0 |  |  |  |  | 15.4 | 13.977 |  |  |  |  | 148 |  | (RI) Recirculate: Induced Draft |  | RI | Closed | Fresh | Ground | Municipal | Arkansas River | OP | 7 | 2002 |  |  | OP | 6 | 2002 | 12 | 2042 | OP | 6 | 2002 | N | NG | CA | Y | Electric Utility | 1 |  |  |  | 1C MB MG
807 | AR | 55221 | Harry L. Oswald | 2015 | 4 | G8 | HRSG4 | COOLTW | Natural Gas Fired Combined Cycle | 95 | 337 | 322 | [6 empty] | 0 | 0 |  |  |  | 0 |  |  |  |  | 0.937 | 0.85 |  |  |  |  | 9 |  | (RI) Recirculate: Induced Draft |  | RI | Closed | Fresh | Ground | Municipal | Arkansas River | OP | 7 | 2002 |  |  | OP | 6 | 2002 | 12 | 2042 | OP | 6 | 2002 | N | NG | CA | Y | Electric Utility | 1 |  |  |  | 1C MB MG
807 | AR | 55221 | Harry L. Oswald | 2015 | 5 | G8 | HRSG4 | COOLTW | Natural Gas Fired Combined Cycle | 95 | 0 | 0 | [6 empty] | 0 | 0 |  |  |  | 0 |  |  |  |  | 2.394 | 2.172 |  |  |  |  | 23 |  | (RI) Recirculate: Induced Draft |  | RI | Closed | Fresh | Ground | Municipal | Arkansas River | OP | 7 | 2002 |  |  | OP | 6 | 2002 | 12 | 2042 | OP | 6 | 2002 | N | NG | CA | Y | Electric Utility | 1 |  |  |  | 1C MB MG
807 | AR | 55221 | Harry L. Oswald | 2015 | 6 | G8 | HRSG4 | COOLTW | Natural Gas Fired Combined Cycle | 95 | 5340 | 5051 | [6 empty] | 0 | 0 |  |  |  | 0 |  |  |  |  | 15.823 | 14.355 |  |  |  |  | 152 |  | (RI) Recirculate: Induced Draft |  | RI | Closed | Fresh | Ground | Municipal | Arkansas River | OP | 7 | 2002 |  |  | OP | 6 | 2002 | 12 | 2042 | OP | 6 | 2002 | N | NG | CA | Y | Electric Utility | 1 |  |  |  | 1C MB MG
807 | AR | 55221 | Harry L. Oswald | 2015 | 7 | G8 | HRSG4 | COOLTW | Natural Gas Fired Combined Cycle | 95 | 3573 | 3425 | [6 empty] | 0 | 0 |  |  |  | 0 |  |  |  |  | 21.236 | 19.266 |  |  |  |  | 204 |  | (RI) Recirculate: Induced Draft |  | RI | Closed | Fresh | Ground | Municipal | Arkansas River | OP | 7 | 2002 |  |  | OP | 6 | 2002 | 12 | 2042 | OP | 6 | 2002 | N | NG | CA | Y | Electric Utility | 1 |  |  |  | 1C MB MG
807 | AR | 55221 | Harry L. Oswald | 2015 | 8 | G8 | HRSG4 | COOLTW | Natural Gas Fired Combined Cycle | 95 | 3826 | 3461 | [6 empty] | 0 | 0 |  |  |  | 0 |  |  |  |  | 18.946 | 17.188 |  |  |  |  | 182 |  | (RI) Recirculate: Induced Draft |  | RI | Closed | Fresh | Ground | Municipal | Arkansas River | OP | 7 | 2002 |  |  | OP | 6 | 2002 | 12 | 2042 | OP | 6 | 2002 | N | NG | CA | Y | Electric Utility | 1 |  |  |  | 1C MB MG
807 | AR | 55221 | Harry L. Oswald | 2015 | 9 | G8 | HRSG4 | COOLTW | Natural Gas Fired Combined Cycle | 95 | 2688 | 2575 | [6 empty] | 0 | 0 |  |  |  | 0 |  |  |  |  | 28.315 | 25.688 |  |  |  |  | 272 |  | (RI) Recirculate: Induced Draft |  | RI | Closed | Fresh | Ground | Municipal | Arkansas River | OP | 7 | 2002 |  |  | OP | 6 | 2002 | 12 | 2042 | OP | 6 | 2002 | N | NG | CA | Y | Electric Utility | 1 |  |  |  | 1C MB MG
807 | AR | 55221 | Harry L. Oswald | 2015 | 10 | G8 | HRSG4 | COOLTW | Natural Gas Fired Combined Cycle | 95 | 0 | 0 | [6 empty] | 0 | 0 |  |  |  | 0 |  |  |  |  | 13.117 | 11.899 |  |  |  |  | 126 |  | (RI) Recirculate: Induced Draft |  | RI | Closed | Fresh | Ground | Municipal | Arkansas River | OP | 7 | 2002 |  |  | OP | 6 | 2002 | 12 | 2042 | OP | 6 | 2002 | N | NG | CA | Y | Electric Utility | 1 |  |  |  | 1C MB MG
807 | AR | 55221 | Harry L. Oswald | 2015 | 11 | G8 | HRSG4 | COOLTW | Natural Gas Fired Combined Cycle | 95 | 0 | 0 | [6 empty] | 0 | 0 |  |  |  | 0 |  |  |  |  | 18.738 | 16.999 |  |  |  |  | 180 |  | (RI) Recirculate: Induced Draft |  | RI | Closed | Fresh | Ground | Municipal | Arkansas River | OP | 7 | 2002 |  |  | OP | 6 | 2002 | 12 | 2042 | OP | 6 | 2002 | N | NG | CA | Y | Electric Utility | 1 |  |  |  | 1C MB MG
807 | AR | 55221 | Harry L. Oswald | 2015 | 12 | G8 | HRSG4 | COOLTW | Natural Gas Fired Combined Cycle | 95 | 978 | 924 | [6 empty] | 0 | 0 |  |  |  | 0 |  |  |  |  | 15.927 | 14.449 |  |  |  |  | 153 |  | (RI) Recirculate: Induced Draft |  | RI | Closed | Fresh | Ground | Municipal | Arkansas River | OP | 7 | 2002 |  |  | OP | 6 | 2002 | 12 | 2042 | OP | 6 | 2002 | N | NG | CA | Y | Electric Utility | 1 |  |  |  | 1C MB MG
807 | AR | 55221 | Harry L. Oswald | 2015 | 1 | G9 | HRSG4 | COOLTW | Natural Gas Fired Combined Cycle | 95 | 0 | 0 | [6 empty] | 0 | 0 |  |  |  | 0 |  |  |  |  | 0 | 0 |  |  |  |  | 0 |  | (RI) Recirculate: Induced Draft |  | RI | Closed | Fresh | Ground | Municipal | Arkansas River | OP | 7 | 2002 |  |  | OP | 6 | 2002 | 12 | 2042 | OP | 6 | 2002 | N | NG | CA | Y | Electric Utility | 1 |  |  |  | 1C MB MG
807 | AR | 55221 | Harry L. Oswald | 2015 | 2 | G9 | HRSG4 | COOLTW | Natural Gas Fired Combined Cycle | 95 | 0 | 0 | [16 empty] | 0 | 0 |  |  |  |  | 0 |  | (RI) Recirculate: Induced Draft |  | RI | Closed | Fresh | Ground | Municipal | Arkansas River | OP | 7 | 2002 |  |  | OP | 6 | 2002 | 12 | 2042 | OP | 6 | 2002 | N | NG | CA | Y | Electric Utility | 1 |  |  |  | 1C MB MG
807 | AR | 55221 | Harry L. Oswald | 2015 | 3 | G9 | HRSG4 | COOLTW | Natural Gas Fired Combined Cycle | 95 | 7229 | 6944 | [6 empty] | 0 | 0 |  |  |  | 0 |  |  |  |  | 15.4 | 13.977 |  |  |  |  | 148 |  | (RI) Recirculate: Induced Draft |  | RI | Closed | Fresh | Ground | Municipal | Arkansas River | OP | 7 | 2002 |  |  | OP | 6 | 2002 | 12 | 2042 | OP | 6 | 2002 | N | NG | CA | Y | Electric Utility | 1 |  |  |  | 1C MB MG
807 | AR | 55221 | Harry L. Oswald | 2015 | 4 | G9 | HRSG4 | COOLTW | Natural Gas Fired Combined Cycle | 95 | 0 | 0 | [6 empty] | 0 | 0 |  |  |  | 0 |  |  |  |  | 0.937 | 0.85 |  |  |  |  | 9 |  | (RI) Recirculate: Induced Draft |  | RI | Closed | Fresh | Ground | Municipal | Arkansas River | OP | 7 | 2002 |  |  | OP | 6 | 2002 | 12 | 2042 | OP | 6 | 2002 | N | NG | CA | Y | Electric Utility | 1 |  |  |  | 1C MB MG
807 | AR | 55221 | Harry L. Oswald | 2015 | 5 | G9 | HRSG4 | COOLTW | Natural Gas Fired Combined Cycle | 95 | 1184 | 1133 | [6 empty] | 0 | 0 |  |  |  | 0 |  |  |  |  | 2.394 | 2.172 |  |  |  |  | 23 |  | (RI) Recirculate: Induced Draft |  | RI | Closed | Fresh | Ground | Municipal | Arkansas River | OP | 7 | 2002 |  |  | OP | 6 | 2002 | 12 | 2042 | OP | 6 | 2002 | N | NG | CA | Y | Electric Utility | 1 |  |  |  | 1C MB MG
807 | AR | 55221 | Harry L. Oswald | 2015 | 6 | G9 | HRSG4 | COOLTW | Natural Gas Fired Combined Cycle | 95 | 2387 | 2258 | [6 empty] | 0 | 0 |  |  |  | 0 |  |  |  |  | 15.823 | 14.355 |  |  |  |  | 152 |  | (RI) Recirculate: Induced Draft |  | RI | Closed | Fresh | Ground | Municipal | Arkansas River | OP | 7 | 2002 |  |  | OP | 6 | 2002 | 12 | 2042 | OP | 6 | 2002 | N | NG | CA | Y | Electric Utility | 1 |  |  |  | 1C MB MG
807 | AR | 55221 | Harry L. Oswald | 2015 | 7 | G9 | HRSG4 | COOLTW | Natural Gas Fired Combined Cycle | 95 | 7277 | 6975 | [6 empty] | 0 | 0 |  |  |  | 0 |  |  |  |  | 21.236 | 19.266 |  |  |  |  | 204 |  | (RI) Recirculate: Induced Draft |  | RI | Closed | Fresh | Ground | Municipal | Arkansas River | OP | 7 | 2002 |  |  | OP | 6 | 2002 | 12 | 2042 | OP | 6 | 2002 | N | NG | CA | Y | Electric Utility | 1 |  |  |  | 1C MB MG
807 | AR | 55221 | Harry L. Oswald | 2015 | 8 | G9 | HRSG4 | COOLTW | Natural Gas Fired Combined Cycle | 95 | 7482 | 7142 | [6 empty] | 0 | 0 |  |  |  | 0 |  |  |  |  | 18.946 | 17.188 |  |  |  |  | 182 |  | (RI) Recirculate: Induced Draft |  | RI | Closed | Fresh | Ground | Municipal | Arkansas River | OP | 7 | 2002 |  |  | OP | 6 | 2002 | 12 | 2042 | OP | 6 | 2002 | N | NG | CA | Y | Electric Utility | 1 |  |  |  | 1C MB MG
807 | AR | 55221 | Harry L. Oswald | 2015 | 9 | G9 | HRSG4 | COOLTW | Natural Gas Fired Combined Cycle | 95 | 11758 | 11263 | [6 empty] | 0 | 0 |  |  |  | 0 |  |  |  |  | 28.315 | 25.688 |  |  |  |  | 272 |  | (RI) Recirculate: Induced Draft |  | RI | Closed | Fresh | Ground | Municipal | Arkansas River | OP | 7 | 2002 |  |  | OP | 6 | 2002 | 12 | 2042 | OP | 6 | 2002 | N | NG | CA | Y | Electric Utility | 1 |  |  |  | 1C MB MG
807 | AR | 55221 | Harry L. Oswald | 2015 | 10 | G9 | HRSG4 | COOLTW | Natural Gas Fired Combined Cycle | 95 | 6171 | 5929 | [6 empty] | 0 | 0 |  |  |  | 0 |  |  |  |  | 13.117 | 11.899 |  |  |  |  | 126 |  | (RI) Recirculate: Induced Draft |  | RI | Closed | Fresh | Ground | Municipal | Arkansas River | OP | 7 | 2002 |  |  | OP | 6 | 2002 | 12 | 2042 | OP | 6 | 2002 | N | NG | CA | Y | Electric Utility | 1 |  |  |  | 1C MB MG
807 | AR | 55221 | Harry L. Oswald | 2015 | 11 | G9 | HRSG4 | COOLTW | Natural Gas Fired Combined Cycle | 95 | 8361 | 7865 | [6 empty] | 0 | 0 |  |  |  | 0 |  |  |  |  | 18.738 | 16.999 |  |  |  |  | 180 |  | (RI) Recirculate: Induced Draft |  | RI | Closed | Fresh | Ground | Municipal | Arkansas River | OP | 7 | 2002 |  |  | OP | 6 | 2002 | 12 | 2042 | OP | 6 | 2002 | N | NG | CA | Y | Electric Utility | 1 |  |  |  | 1C MB MG
807 | AR | 55221 | Harry L. Oswald | 2015 | 12 | G9 | HRSG4 | COOLTW | Natural Gas Fired Combined Cycle | 95 | 6801 | 6425 | [6 empty] | 0 | 0 |  |  |  | 0 |  |  |  |  | 15.927 | 14.449 |  |  |  |  | 153 |  | (RI) Recirculate: Induced Draft |  | RI | Closed | Fresh | Ground | Municipal | Arkansas River | OP | 7 | 2002 |  |  | OP | 6 | 2002 | 12 | 2042 | OP | 6 | 2002 | N | NG | CA | Y | Electric Utility | 1 |  |  |  | 1C MB MG
807 | AR | 55221 | Harry L. Oswald | 2015 | 1 | G1 | HRSG5 | COOLTW | Natural Gas Fired Combined Cycle | [6 empty] | 47 | 0 | 0 | 0 |  |  | 0 |  | 0 |  |  |  |  | 0 | 0 |  |  |  |  | 0 |  | (RI) Recirculate: Induced Draft |  | RI | Closed | Fresh | Ground | Municipal | Arkansas River | OP | 7 | 2002 |  |  | OP | 6 | 2002 | 12 | 2042 | OP | 6 | 2002 | N | NG | CT | N/A | Electric Utility | 1 |  |  |  | 1C MB MG
807 | AR | 55221 | Harry L. Oswald | 2015 | 2 | G1 | HRSG5 | COOLTW | Natural Gas Fired Combined Cycle | [6 empty] | 47 | 0 | 0 | [10 empty] | 0 | 0 |  |  |  |  | 0 |  | (RI) Recirculate: Induced Draft |  | RI | Closed | Fresh | Ground | Municipal | Arkansas River | OP | 7 | 2002 |  |  | OP | 6 | 2002 | 12 | 2042 | OP | 6 | 2002 | N | NG | CT | N/A | Electric Utility | 1 |  |  |  | 1C MB MG
807 | AR | 55221 | Harry L. Oswald | 2015 | 3 | G1 | HRSG5 | COOLTW | Natural Gas Fired Combined Cycle | [6 empty] | 47 | 4642 | 4459 | 44276 |  |  | 44276 |  | 44276 |  |  |  |  | 15.4 | 13.977 |  |  |  |  | 148 |  | (RI) Recirculate: Induced Draft |  | RI | Closed | Fresh | Ground | Municipal | Arkansas River | OP | 7 | 2002 |  |  | OP | 6 | 2002 | 12 | 2042 | OP | 6 | 2002 | N | NG | CT | N/A | Electric Utility | 1 |  |  |  | 1C MB MG
807 | AR | 55221 | Harry L. Oswald | 2015 | 4 | G1 | HRSG5 | COOLTW | Natural Gas Fired Combined Cycle | [6 empty] | 47 | 162 | 155 | 1614 |  |  | 1614 |  | 1614 |  |  |  |  | 0.937 | 0.85 |  |  |  |  | 9 |  | (RI) Recirculate: Induced Draft |  | RI | Closed | Fresh | Ground | Municipal | Arkansas River | OP | 7 | 2002 |  |  | OP | 6 | 2002 | 12 | 2042 | OP | 6 | 2002 | N | NG | CT | N/A | Electric Utility | 1 |  |  |  | 1C MB MG
807 | AR | 55221 | Harry L. Oswald | 2015 | 5 | G1 | HRSG5 | COOLTW | Natural Gas Fired Combined Cycle | [6 empty] | 47 | 618 | 591 | 6246 |  |  | 6246 |  | 6246 |  |  |  |  | 2.394 | 2.172 |  |  |  |  | 23 |  | (RI) Recirculate: Induced Draft |  | RI | Closed | Fresh | Ground | Municipal | Arkansas River | OP | 7 | 2002 |  |  | OP | 6 | 2002 | 12 | 2042 | OP | 6 | 2002 | N | NG | CT | N/A | Electric Utility | 1 |  |  |  | 1C MB MG
807 | AR | 55221 | Harry L. Oswald | 2015 | 6 | G1 | HRSG5 | COOLTW | Natural Gas Fired Combined Cycle | [6 empty] | 47 | 2492 | 2357 | 24136 |  |  | 24136 |  | 24136 |  |  |  |  | 15.823 | 14.355 |  |  |  |  | 152 |  | (RI) Recirculate: Induced Draft |  | RI | Closed | Fresh | Ground | Municipal | Arkansas River | OP | 7 | 2002 |  |  | OP | 6 | 2002 | 12 | 2042 | OP | 6 | 2002 | N | NG | CT | N/A | Electric Utility | 1 |  |  |  | 1C MB MG
807 | AR | 55221 | Harry L. Oswald | 2015 | 7 | G1 | HRSG5 | COOLTW | Natural Gas Fired Combined Cycle | [6 empty] | 47 | 6024 | 5774 | 55211 |  |  | 55211 |  | 55211 |  |  |  |  | 21.236 | 19.266 |  |  |  |  | 204 |  | (RI) Recirculate: Induced Draft |  | RI | Closed | Fresh | Ground | Municipal | Arkansas River | OP | 7 | 2002 |  |  | OP | 6 | 2002 | 12 | 2042 | OP | 6 | 2002 | N | NG | CT | N/A | Electric Utility | 1 |  |  |  | 1C MB MG
807 | AR | 55221 | Harry L. Oswald | 2015 | 8 | G1 | HRSG5 | COOLTW | Natural Gas Fired Combined Cycle | [6 empty] | 47 | 5497 | 5247 | 51321 |  |  | 51321 |  | 51321 |  |  |  |  | 18.946 | 17.188 |  |  |  |  | 182 |  | (RI) Recirculate: Induced Draft |  | RI | Closed | Fresh | Ground | Municipal | Arkansas River | OP | 7 | 2002 |  |  | OP | 6 | 2002 | 12 | 2042 | OP | 6 | 2002 | N | NG | CT | N/A | Electric Utility | 1 |  |  |  | 1C MB MG
807 | AR | 55221 | Harry L. Oswald | 2015 | 9 | G1 | HRSG5 | COOLTW | Natural Gas Fired Combined Cycle | [6 empty] | 47 | 6945 | 6653 | 62717 |  |  | 62717 |  | 62717 |  |  |  |  | 28.315 | 25.688 |  |  |  |  | 272 |  | (RI) Recirculate: Induced Draft |  | RI | Closed | Fresh | Ground | Municipal | Arkansas River | OP | 7 | 2002 |  |  | OP | 6 | 2002 | 12 | 2042 | OP | 6 | 2002 | N | NG | CT | N/A | Electric Utility | 1 |  |  |  | 1C MB MG
807 | AR | 55221 | Harry L. Oswald | 2015 | 10 | G1 | HRSG5 | COOLTW | Natural Gas Fired Combined Cycle | [6 empty] | 47 | 3794 | 3645 | 33139 |  |  | 33139 |  | 33139 |  |  |  |  | 13.117 | 11.899 |  |  |  |  | 126 |  | (RI) Recirculate: Induced Draft |  | RI | Closed | Fresh | Ground | Municipal | Arkansas River | OP | 7 | 2002 |  |  | OP | 6 | 2002 | 12 | 2042 | OP | 6 | 2002 | N | NG | CT | N/A | Electric Utility | 1 |  |  |  | 1C MB MG
807 | AR | 55221 | Harry L. Oswald | 2015 | 11 | G1 | HRSG5 | COOLTW | Natural Gas Fired Combined Cycle | [6 empty] | 47 | 5779 | 5436 | 51940 |  |  | 51940 |  | 51940 |  |  |  |  | 18.738 | 16.999 |  |  |  |  | 180 |  | (RI) Recirculate: Induced Draft |  | RI | Closed | Fresh | Ground | Municipal | Arkansas River | OP | 7 | 2002 |  |  | OP | 6 | 2002 | 12 | 2042 | OP | 6 | 2002 | N | NG | CT | N/A | Electric Utility | 1 |  |  |  | 1C MB MG
807 | AR | 55221 | Harry L. Oswald | 2015 | 12 | G1 | HRSG5 | COOLTW | Natural Gas Fired Combined Cycle | [6 empty] | 47 | 5906 | 5580 | 53411 |  |  | 53411 |  | 53411 |  |  |  |  | 15.927 | 14.449 |  |  |  |  | 153 |  | (RI) Recirculate: Induced Draft |  | RI | Closed | Fresh | Ground | Municipal | Arkansas River | OP | 7 | 2002 |  |  | OP | 6 | 2002 | 12 | 2042 | OP | 6 | 2002 | N | NG | CT | N/A | Electric Utility | 1 |  |  |  | 1C MB MG
807 | AR | 55221 | Harry L. Oswald | 2015 | 1 | G2 | HRSG5 | COOLTW | Natural Gas Fired Combined Cycle | [6 empty] | 47 | 0 | 0 | 0 |  |  | 0 |  | 0 |  |  |  |  | 0 | 0 |  |  |  |  | 0 |  | (RI) Recirculate: Induced Draft |  | RI | Closed | Fresh | Ground | Municipal | Arkansas River | OP | 7 | 2002 |  |  | OP | 6 | 2002 | 12 | 2042 | OP | 6 | 2002 | N | NG | CT | N/A | Electric Utility | 1 |  |  |  | 1C MB MG
807 | AR | 55221 | Harry L. Oswald | 2015 | 2 | G2 | HRSG5 | COOLTW | Natural Gas Fired Combined Cycle | [6 empty] | 47 | 0 | 0 | [10 empty] | 0 | 0 |  |  |  |  | 0 |  | (RI) Recirculate: Induced Draft |  | RI | Closed | Fresh | Ground | Municipal | Arkansas River | OP | 7 | 2002 |  |  | OP | 6 | 2002 | 12 | 2042 | OP | 6 | 2002 | N | NG | CT | N/A | Electric Utility | 1 |  |  |  | 1C MB MG
807 | AR | 55221 | Harry L. Oswald | 2015 | 3 | G2 | HRSG5 | COOLTW | Natural Gas Fired Combined Cycle | [6 empty] | 47 | 5545 | 5326 | 52889 |  |  | 52889 |  | 52889 |  |  |  |  | 15.4 | 13.977 |  |  |  |  | 148 |  | (RI) Recirculate: Induced Draft |  | RI | Closed | Fresh | Ground | Municipal | Arkansas River | OP | 7 | 2002 |  |  | OP | 6 | 2002 | 12 | 2042 | OP | 6 | 2002 | N | NG | CT | N/A | Electric Utility | 1 |  |  |  | 1C MB MG
807 | AR | 55221 | Harry L. Oswald | 2015 | 4 | G2 | HRSG5 | COOLTW | Natural Gas Fired Combined Cycle | [6 empty] | 47 | 196 | 187 | 1952 |  |  | 1952 |  | 1952 |  |  |  |  | 0.937 | 0.85 |  |  |  |  | 9 |  | (RI) Recirculate: Induced Draft |  | RI | Closed | Fresh | Ground | Municipal | Arkansas River | OP | 7 | 2002 |  |  | OP | 6 | 2002 | 12 | 2042 | OP | 6 | 2002 | N | NG | CT | N/A | Electric Utility | 1 |  |  |  | 1C MB MG
807 | AR | 55221 | Harry L. Oswald | 2015 | 5 | G2 | HRSG5 | COOLTW | Natural Gas Fired Combined Cycle | [6 empty] | 47 | 620 | 593 | 6266 |  |  | 6266 |  | 6266 |  |  |  |  | 2.394 | 2.172 |  |  |  |  | 23 |  | (RI) Recirculate: Induced Draft |  | RI | Closed | Fresh | Ground | Municipal | Arkansas River | OP | 7 | 2002 |  |  | OP | 6 | 2002 | 12 | 2042 | OP | 6 | 2002 | N | NG | CT | N/A | Electric Utility | 1 |  |  |  | 1C MB MG
807 | AR | 55221 | Harry L. Oswald | 2015 | 6 | G2 | HRSG5 | COOLTW | Natural Gas Fired Combined Cycle | [6 empty] | 47 | 4296 | 4063 | 41609 |  |  | 41609 |  | 41609 |  |  |  |  | 15.823 | 14.355 |  |  |  |  | 152 |  | (RI) Recirculate: Induced Draft |  | RI | Closed | Fresh | Ground | Municipal | Arkansas River | OP | 7 | 2002 |  |  | OP | 6 | 2002 | 12 | 2042 | OP | 6 | 2002 | N | NG | CT | N/A | Electric Utility | 1 |  |  |  | 1C MB MG
807 | AR | 55221 | Harry L. Oswald | 2015 | 7 | G2 | HRSG5 | COOLTW | Natural Gas Fired Combined Cycle | [6 empty] | 47 | 4737 | 4540 | 43417 |  |  | 43417 |  | 43417 |  |  |  |  | 21.236 | 19.266 |  |  |  |  | 204 |  | (RI) Recirculate: Induced Draft |  | RI | Closed | Fresh | Ground | Municipal | Arkansas River | OP | 7 | 2002 |  |  | OP | 6 | 2002 | 12 | 2042 | OP | 6 | 2002 | N | NG | CT | N/A | Electric Utility | 1 |  |  |  | 1C MB MG
807 | AR | 55221 | Harry L. Oswald | 2015 | 8 | G2 | HRSG5 | COOLTW | Natural Gas Fired Combined Cycle | [6 empty] | 47 | 6001 | 5728 | 56028 |  |  | 56028 |  | 56028 |  |  |  |  | 18.946 | 17.188 |  |  |  |  | 182 |  | (RI) Recirculate: Induced Draft |  | RI | Closed | Fresh | Ground | Municipal | Arkansas River | OP | 7 | 2002 |  |  | OP | 6 | 2002 | 12 | 2042 | OP | 6 | 2002 | N | NG | CT | N/A | Electric Utility | 1 |  |  |  | 1C MB MG
807 | AR | 55221 | Harry L. Oswald | 2015 | 9 | G2 | HRSG5 | COOLTW | Natural Gas Fired Combined Cycle | [6 empty] | 47 | 7934 | 7600 | 71649 |  |  | 71649 |  | 71649 |  |  |  |  | 28.315 | 25.688 |  |  |  |  | 272 |  | (RI) Recirculate: Induced Draft |  | RI | Closed | Fresh | Ground | Municipal | Arkansas River | OP | 7 | 2002 |  |  | OP | 6 | 2002 | 12 | 2042 | OP | 6 | 2002 | N | NG | CT | N/A | Electric Utility | 1 |  |  |  | 1C MB MG
807 | AR | 55221 | Harry L. Oswald | 2015 | 10 | G2 | HRSG5 | COOLTW | Natural Gas Fired Combined Cycle | [6 empty] | 47 | 4470 | 4294 | 39045 |  |  | 39045 |  | 39045 |  |  |  |  | 13.117 | 11.899 |  |  |  |  | 126 |  | (RI) Recirculate: Induced Draft |  | RI | Closed | Fresh | Ground | Municipal | Arkansas River | OP | 7 | 2002 |  |  | OP | 6 | 2002 | 12 | 2042 | OP | 6 | 2002 | N | NG | CT | N/A | Electric Utility | 1 |  |  |  | 1C MB MG
807 | AR | 55221 | Harry L. Oswald | 2015 | 11 | G2 | HRSG5 | COOLTW | Natural Gas Fired Combined Cycle | [6 empty] | 47 | 5321 | 5005 | 47824 |  |  | 47824 |  | 47824 |  |  |  |  | 18.738 | 16.999 |  |  |  |  | 180 |  | (RI) Recirculate: Induced Draft |  | RI | Closed | Fresh | Ground | Municipal | Arkansas River | OP | 7 | 2002 |  |  | OP | 6 | 2002 | 12 | 2042 | OP | 6 | 2002 | N | NG | CT | N/A | Electric Utility | 1 |  |  |  | 1C MB MG
807 | AR | 55221 | Harry L. Oswald | 2015 | 12 | G2 | HRSG5 | COOLTW | Natural Gas Fired Combined Cycle | [6 empty] | 47 | 5610 | 5300 | 50729 |  |  | 50729 |  | 50729 |  |  |  |  | 15.927 | 14.449 |  |  |  |  | 153 |  | (RI) Recirculate: Induced Draft |  | RI | Closed | Fresh | Ground | Municipal | Arkansas River | OP | 7 | 2002 |  |  | OP | 6 | 2002 | 12 | 2042 | OP | 6 | 2002 | N | NG | CT | N/A | Electric Utility | 1 |  |  |  | 1C MB MG
807 | AR | 55221 | Harry L. Oswald | 2015 | 1 | G3 | HRSG5 | COOLTW | Natural Gas Fired Combined Cycle | [6 empty] | 47 | 0 | 0 | 0 |  |  | 0 |  | 0 |  |  |  |  | 0 | 0 |  |  |  |  | 0 |  | (RI) Recirculate: Induced Draft |  | RI | Closed | Fresh | Ground | Municipal | Arkansas River | OP | 7 | 2002 |  |  | OP | 6 | 2002 | 12 | 2042 | OP | 6 | 2002 | N | NG | CT | N/A | Electric Utility | 1 |  |  |  | 1C MB MG
807 | AR | 55221 | Harry L. Oswald | 2015 | 2 | G3 | HRSG5 | COOLTW | Natural Gas Fired Combined Cycle | [6 empty] | 47 | 0 | 0 | [10 empty] | 0 | 0 |  |  |  |  | 0 |  | (RI) Recirculate: Induced Draft |  | RI | Closed | Fresh | Ground | Municipal | Arkansas River | OP | 7 | 2002 |  |  | OP | 6 | 2002 | 12 | 2042 | OP | 6 | 2002 | N | NG | CT | N/A | Electric Utility | 1 |  |  |  | 1C MB MG
807 | AR | 55221 | Harry L. Oswald | 2015 | 3 | G3 | HRSG5 | COOLTW | Natural Gas Fired Combined Cycle | [6 empty] | 47 | 4739 | 4552 | 45197 |  |  | 45197 |  | 45197 |  |  |  |  | 15.4 | 13.977 |  |  |  |  | 148 |  | (RI) Recirculate: Induced Draft |  | RI | Closed | Fresh | Ground | Municipal | Arkansas River | OP | 7 | 2002 |  |  | OP | 6 | 2002 | 12 | 2042 | OP | 6 | 2002 | N | NG | CT | N/A | Electric Utility | 1 |  |  |  | 1C MB MG
807 | AR | 55221 | Harry L. Oswald | 2015 | 4 | G3 | HRSG5 | COOLTW | Natural Gas Fired Combined Cycle | [6 empty] | 47 | 195 | 186 | 1943 |  |  | 1943 |  | 1943 |  |  |  |  | 0.937 | 0.85 |  |  |  |  | 9 |  | (RI) Recirculate: Induced Draft |  | RI | Closed | Fresh | Ground | Municipal | Arkansas River | OP | 7 | 2002 |  |  | OP | 6 | 2002 | 12 | 2042 | OP | 6 | 2002 | N | NG | CT | N/A | Electric Utility | 1 |  |  |  | 1C MB MG
807 | AR | 55221 | Harry L. Oswald | 2015 | 5 | G3 | HRSG5 | COOLTW | Natural Gas Fired Combined Cycle | [6 empty] | 47 | 591 | 566 | 5973 |  |  | 5973 |  | 5973 |  |  |  |  | 2.394 | 2.172 |  |  |  |  | 23 |  | (RI) Recirculate: Induced Draft |  | RI | Closed | Fresh | Ground | Municipal | Arkansas River | OP | 7 | 2002 |  |  | OP | 6 | 2002 | 12 | 2042 | OP | 6 | 2002 | N | NG | CT | N/A | Electric Utility | 1 |  |  |  | 1C MB MG
807 | AR | 55221 | Harry L. Oswald | 2015 | 6 | G3 | HRSG5 | COOLTW | Natural Gas Fired Combined Cycle | [6 empty] | 47 | 3309 | 3130 | 32050 |  |  | 32050 |  | 32050 |  |  |  |  | 15.823 | 14.355 |  |  |  |  | 152 |  | (RI) Recirculate: Induced Draft |  | RI | Closed | Fresh | Ground | Municipal | Arkansas River | OP | 7 | 2002 |  |  | OP | 6 | 2002 | 12 | 2042 | OP | 6 | 2002 | N | NG | CT | N/A | Electric Utility | 1 |  |  |  | 1C MB MG
807 | AR | 55221 | Harry L. Oswald | 2015 | 7 | G3 | HRSG5 | COOLTW | Natural Gas Fired Combined Cycle | [6 empty] | 47 | 4584 | 4394 | 42020 |  |  | 42020 |  | 42020 |  |  |  |  | 21.236 | 19.266 |  |  |  |  | 204 |  | (RI) Recirculate: Induced Draft |  | RI | Closed | Fresh | Ground | Municipal | Arkansas River | OP | 7 | 2002 |  |  | OP | 6 | 2002 | 12 | 2042 | OP | 6 | 2002 | N | NG | CT | N/A | Electric Utility | 1 |  |  |  | 1C MB MG
807 | AR | 55221 | Harry L. Oswald | 2015 | 8 | G3 | HRSG5 | COOLTW | Natural Gas Fired Combined Cycle | [6 empty] | 47 | 6510 | 5354 | 52372 |  |  | 52372 |  | 52372 |  |  |  |  | 18.946 | 17.188 |  |  |  |  | 182 |  | (RI) Recirculate: Induced Draft |  | RI | Closed | Fresh | Ground | Municipal | Arkansas River | OP | 7 | 2002 |  |  | OP | 6 | 2002 | 12 | 2042 | OP | 6 | 2002 | N | NG | CT | N/A | Electric Utility | 1 |  |  |  | 1C MB MG
807 | AR | 55221 | Harry L. Oswald | 2015 | 9 | G3 | HRSG5 | COOLTW | Natural Gas Fired Combined Cycle | [6 empty] | 47 | 5155 | 4938 | 46547 |  |  | 46547 |  | 46547 |  |  |  |  | 28.315 | 25.688 |  |  |  |  | 272 |  | (RI) Recirculate: Induced Draft |  | RI | Closed | Fresh | Ground | Municipal | Arkansas River | OP | 7 | 2002 |  |  | OP | 6 | 2002 | 12 | 2042 | OP | 6 | 2002 | N | NG | CT | N/A | Electric Utility | 1 |  |  |  | 1C MB MG
807 | AR | 55221 | Harry L. Oswald | 2015 | 10 | G3 | HRSG5 | COOLTW | Natural Gas Fired Combined Cycle | [6 empty] | 47 | 4373 | 4202 | 38204 |  |  | 38204 |  | 38204 |  |  |  |  | 13.117 | 11.899 |  |  |  |  | 126 |  | (RI) Recirculate: Induced Draft |  | RI | Closed | Fresh | Ground | Municipal | Arkansas River | OP | 7 | 2002 |  |  | OP | 6 | 2002 | 12 | 2042 | OP | 6 | 2002 | N | NG | CT | N/A | Electric Utility | 1 |  |  |  | 1C MB MG
807 | AR | 55221 | Harry L. Oswald | 2015 | 11 | G3 | HRSG5 | COOLTW | Natural Gas Fired Combined Cycle | [6 empty] | 47 | 6488 | 6103 | 58314 |  |  | 58314 |  | 58314 |  |  |  |  | 18.738 | 16.999 |  |  |  |  | 180 |  | (RI) Recirculate: Induced Draft |  | RI | Closed | Fresh | Ground | Municipal | Arkansas River | OP | 7 | 2002 |  |  | OP | 6 | 2002 | 12 | 2042 | OP | 6 | 2002 | N | NG | CT | N/A | Electric Utility | 1 |  |  |  | 1C MB MG
807 | AR | 55221 | Harry L. Oswald | 2015 | 12 | G3 | HRSG5 | COOLTW | Natural Gas Fired Combined Cycle | [6 empty] | 47 | 5368 | 5071 | 48539 |  |  | 48539 |  | 48539 |  |  |  |  | 15.927 | 14.449 |  |  |  |  | 153 |  | (RI) Recirculate: Induced Draft |  | RI | Closed | Fresh | Ground | Municipal | Arkansas River | OP | 7 | 2002 |  |  | OP | 6 | 2002 | 12 | 2042 | OP | 6 | 2002 | N | NG | CT | N/A | Electric Utility | 1 |  |  |  | 1C MB MG
807 | AR | 55221 | Harry L. Oswald | 2015 | 1 | G4 | HRSG5 | COOLTW | Natural Gas Fired Combined Cycle | [6 empty] | 47 | 0 | 0 | 0 |  |  | 0 |  | 0 |  |  |  |  | 0 | 0 |  |  |  |  | 0 |  | (RI) Recirculate: Induced Draft |  | RI | Closed | Fresh | Ground | Municipal | Arkansas River | OP | 7 | 2002 |  |  | OP | 6 | 2002 | 12 | 2042 | OP | 6 | 2002 | N | NG | CT | N/A | Electric Utility | 1 |  |  |  | 1C MB MG
807 | AR | 55221 | Harry L. Oswald | 2015 | 2 | G4 | HRSG5 | COOLTW | Natural Gas Fired Combined Cycle | [6 empty] | 47 | 0 | 0 | [10 empty] | 0 | 0 |  |  |  |  | 0 |  | (RI) Recirculate: Induced Draft |  | RI | Closed | Fresh | Ground | Municipal | Arkansas River | OP | 7 | 2002 |  |  | OP | 6 | 2002 | 12 | 2042 | OP | 6 | 2002 | N | NG | CT | N/A | Electric Utility | 1 |  |  |  | 1C MB MG
807 | AR | 55221 | Harry L. Oswald | 2015 | 3 | G4 | HRSG5 | COOLTW | Natural Gas Fired Combined Cycle | [6 empty] | 47 | 2609 | 2506 | 24882 |  |  | 24882 |  | 24882 |  |  |  |  | 15.4 | 13.977 |  |  |  |  | 148 |  | (RI) Recirculate: Induced Draft |  | RI | Closed | Fresh | Ground | Municipal | Arkansas River | OP | 7 | 2002 |  |  | OP | 6 | 2002 | 12 | 2042 | OP | 6 | 2002 | N | NG | CT | N/A | Electric Utility | 1 |  |  |  | 1C MB MG
807 | AR | 55221 | Harry L. Oswald | 2015 | 4 | G4 | HRSG5 | COOLTW | Natural Gas Fired Combined Cycle | [6 empty] | 47 | 191 | 183 | 1903 |  |  | 1903 |  | 1903 |  |  |  |  | 0.937 | 0.85 |  |  |  |  | 9 |  | (RI) Recirculate: Induced Draft |  | RI | Closed | Fresh | Ground | Municipal | Arkansas River | OP | 7 | 2002 |  |  | OP | 6 | 2002 | 12 | 2042 | OP | 6 | 2002 | N | NG | CT | N/A | Electric Utility | 1 |  |  |  | 1C MB MG
807 | AR | 55221 | Harry L. Oswald | 2015 | 5 | G4 | HRSG5 | COOLTW | Natural Gas Fired Combined Cycle | [6 empty] | 47 | 631 | 604 | 6377 |  |  | 6377 |  | 6377 |  |  |  |  | 2.394 | 2.172 |  |  |  |  | 23 |  | (RI) Recirculate: Induced Draft |  | RI | Closed | Fresh | Ground | Municipal | Arkansas River | OP | 7 | 2002 |  |  | OP | 6 | 2002 | 12 | 2042 | OP | 6 | 2002 | N | NG | CT | N/A | Electric Utility | 1 |  |  |  | 1C MB MG
807 | AR | 55221 | Harry L. Oswald | 2015 | 6 | G4 | HRSG5 | COOLTW | Natural Gas Fired Combined Cycle | [6 empty] | 47 | 3568 | 3375 | 34558 |  |  | 34558 |  | 34558 |  |  |  |  | 15.823 | 14.355 |  |  |  |  | 152 |  | (RI) Recirculate: Induced Draft |  | RI | Closed | Fresh | Ground | Municipal | Arkansas River | OP | 7 | 2002 |  |  | OP | 6 | 2002 | 12 | 2042 | OP | 6 | 2002 | N | NG | CT | N/A | Electric Utility | 1 |  |  |  | 1C MB MG
807 | AR | 55221 | Harry L. Oswald | 2015 | 7 | G4 | HRSG5 | COOLTW | Natural Gas Fired Combined Cycle | [6 empty] | 47 | 6068 | 5816 | 55615 |  |  | 55615 |  | 55615 |  |  |  |  | 21.236 | 19.266 |  |  |  |  | 204 |  | (RI) Recirculate: Induced Draft |  | RI | Closed | Fresh | Ground | Municipal | Arkansas River | OP | 7 | 2002 |  |  | OP | 6 | 2002 | 12 | 2042 | OP | 6 | 2002 | N | NG | CT | N/A | Electric Utility | 1 |  |  |  | 1C MB MG
807 | AR | 55221 | Harry L. Oswald | 2015 | 8 | G4 | HRSG5 | COOLTW | Natural Gas Fired Combined Cycle | [6 empty] | 47 | 6033 | 5758 | 56321 |  |  | 56321 |  | 56321 |  |  |  |  | 18.946 | 17.188 |  |  |  |  | 182 |  | (RI) Recirculate: Induced Draft |  | RI | Closed | Fresh | Ground | Municipal | Arkansas River | OP | 7 | 2002 |  |  | OP | 6 | 2002 | 12 | 2042 | OP | 6 | 2002 | N | NG | CT | N/A | Electric Utility | 1 |  |  |  | 1C MB MG
807 | AR | 55221 | Harry L. Oswald | 2015 | 9 | G4 | HRSG5 | COOLTW | Natural Gas Fired Combined Cycle | [6 empty] | 47 | 8356 | 8004 | 75455 |  |  | 75455 |  | 75455 |  |  |  |  | 28.315 | 25.688 |  |  |  |  | 272 |  | (RI) Recirculate: Induced Draft |  | RI | Closed | Fresh | Ground | Municipal | Arkansas River | OP | 7 | 2002 |  |  | OP | 6 | 2002 | 12 | 2042 | OP | 6 | 2002 | N | NG | CT | N/A | Electric Utility | 1 |  |  |  | 1C MB MG
807 | AR | 55221 | Harry L. Oswald | 2015 | 10 | G4 | HRSG5 | COOLTW | Natural Gas Fired Combined Cycle | [6 empty] | 47 | 3555 | 3416 | 31058 |  |  | 31058 |  | 31058 |  |  |  |  | 13.117 | 11.899 |  |  |  |  | 126 |  | (RI) Recirculate: Induced Draft |  | RI | Closed | Fresh | Ground | Municipal | Arkansas River | OP | 7 | 2002 |  |  | OP | 6 | 2002 | 12 | 2042 | OP | 6 | 2002 | N | NG | CT | N/A | Electric Utility | 1 |  |  |  | 1C MB MG
807 | AR | 55221 | Harry L. Oswald | 2015 | 11 | G4 | HRSG5 | COOLTW | Natural Gas Fired Combined Cycle | [6 empty] | 47 | 5542 | 5213 | 49810 |  |  | 49810 |  | 49810 |  |  |  |  | 18.738 | 16.999 |  |  |  |  | 180 |  | (RI) Recirculate: Induced Draft |  | RI | Closed | Fresh | Ground | Municipal | Arkansas River | OP | 7 | 2002 |  |  | OP | 6 | 2002 | 12 | 2042 | OP | 6 | 2002 | N | NG | CT | N/A | Electric Utility | 1 |  |  |  | 1C MB MG
807 | AR | 55221 | Harry L. Oswald | 2015 | 12 | G4 | HRSG5 | COOLTW | Natural Gas Fired Combined Cycle | [6 empty] | 47 | 2576 | 2434 | 23294 |  |  | 23294 |  | 23294 |  |  |  |  | 15.927 | 14.449 |  |  |  |  | 153 |  | (RI) Recirculate: Induced Draft |  | RI | Closed | Fresh | Ground | Municipal | Arkansas River | OP | 7 | 2002 |  |  | OP | 6 | 2002 | 12 | 2042 | OP | 6 | 2002 | N | NG | CT | N/A | Electric Utility | 1 |  |  |  | 1C MB MG
807 | AR | 55221 | Harry L. Oswald | 2015 | 1 | G5 | HRSG5 | COOLTW | Natural Gas Fired Combined Cycle | [6 empty] | 47 | 0 | 0 | 0 |  |  | 0 |  | 0 |  |  |  |  | 0 | 0 |  |  |  |  | 0 |  | (RI) Recirculate: Induced Draft |  | RI | Closed | Fresh | Ground | Municipal | Arkansas River | OP | 7 | 2002 |  |  | OP | 6 | 2002 | 12 | 2042 | OP | 6 | 2002 | N | NG | CT | N/A | Electric Utility | 1 |  |  |  | 1C MB MG
807 | AR | 55221 | Harry L. Oswald | 2015 | 2 | G5 | HRSG5 | COOLTW | Natural Gas Fired Combined Cycle | [6 empty] | 47 | 0 | 0 | [10 empty] | 0 | 0 |  |  |  |  | 0 |  | (RI) Recirculate: Induced Draft |  | RI | Closed | Fresh | Ground | Municipal | Arkansas River | OP | 7 | 2002 |  |  | OP | 6 | 2002 | 12 | 2042 | OP | 6 | 2002 | N | NG | CT | N/A | Electric Utility | 1 |  |  |  | 1C MB MG
807 | AR | 55221 | Harry L. Oswald | 2015 | 3 | G5 | HRSG5 | COOLTW | Natural Gas Fired Combined Cycle | [6 empty] | 47 | 3988 | 3831 | 38036 |  |  | 38036 |  | 38036 |  |  |  |  | 15.4 | 13.977 |  |  |  |  | 148 |  | (RI) Recirculate: Induced Draft |  | RI | Closed | Fresh | Ground | Municipal | Arkansas River | OP | 7 | 2002 |  |  | OP | 6 | 2002 | 12 | 2042 | OP | 6 | 2002 | N | NG | CT | N/A | Electric Utility | 1 |  |  |  | 1C MB MG
807 | AR | 55221 | Harry L. Oswald | 2015 | 4 | G5 | HRSG5 | COOLTW | Natural Gas Fired Combined Cycle | [6 empty] | 47 | 195 | 186 | 1943 |  |  | 1943 |  | 1943 |  |  |  |  | 0.937 | 0.85 |  |  |  |  | 9 |  | (RI) Recirculate: Induced Draft |  | RI | Closed | Fresh | Ground | Municipal | Arkansas River | OP | 7 | 2002 |  |  | OP | 6 | 2002 | 12 | 2042 | OP | 6 | 2002 | N | NG | CT | N/A | Electric Utility | 1 |  |  |  | 1C MB MG
807 | AR | 55221 | Harry L. Oswald | 2015 | 5 | G5 | HRSG5 | COOLTW | Natural Gas Fired Combined Cycle | [6 empty] | 47 | 624 | 597 | 6307 |  |  | 6307 |  | 6307 |  |  |  |  | 2.394 | 2.172 |  |  |  |  | 23 |  | (RI) Recirculate: Induced Draft |  | RI | Closed | Fresh | Ground | Municipal | Arkansas River | OP | 7 | 2002 |  |  | OP | 6 | 2002 | 12 | 2042 | OP | 6 | 2002 | N | NG | CT | N/A | Electric Utility | 1 |  |  |  | 1C MB MG
807 | AR | 55221 | Harry L. Oswald | 2015 | 6 | G5 | HRSG5 | COOLTW | Natural Gas Fired Combined Cycle | [6 empty] | 47 | 4189 | 3962 | 40574 |  |  | 40574 |  | 40574 |  |  |  |  | 15.823 | 14.355 |  |  |  |  | 152 |  | (RI) Recirculate: Induced Draft |  | RI | Closed | Fresh | Ground | Municipal | Arkansas River | OP | 7 | 2002 |  |  | OP | 6 | 2002 | 12 | 2042 | OP | 6 | 2002 | N | NG | CT | N/A | Electric Utility | 1 |  |  |  | 1C MB MG
807 | AR | 55221 | Harry L. Oswald | 2015 | 7 | G5 | HRSG5 | COOLTW | Natural Gas Fired Combined Cycle | [6 empty] | 47 | 5507 | 5279 | 50479 |  |  | 50479 |  | 50479 |  |  |  |  | 21.236 | 19.266 |  |  |  |  | 204 |  | (RI) Recirculate: Induced Draft |  | RI | Closed | Fresh | Ground | Municipal | Arkansas River | OP | 7 | 2002 |  |  | OP | 6 | 2002 | 12 | 2042 | OP | 6 | 2002 | N | NG | CT | N/A | Electric Utility | 1 |  |  |  | 1C MB MG
807 | AR | 55221 | Harry L. Oswald | 2015 | 8 | G5 | HRSG5 | COOLTW | Natural Gas Fired Combined Cycle | [6 empty] | 47 | 5671 | 5413 | 52946 |  |  | 52946 |  | 52946 |  |  |  |  | 18.946 | 17.188 |  |  |  |  | 182 |  | (RI) Recirculate: Induced Draft |  | RI | Closed | Fresh | Ground | Municipal | Arkansas River | OP | 7 | 2002 |  |  | OP | 6 | 2002 | 12 | 2042 | OP | 6 | 2002 | N | NG | CT | N/A | Electric Utility | 1 |  |  |  | 1C MB MG
807 | AR | 55221 | Harry L. Oswald | 2015 | 9 | G5 | HRSG5 | COOLTW | Natural Gas Fired Combined Cycle | [6 empty] | 47 | 8226 | 7880 | 74283 |  |  | 74283 |  | 74283 |  |  |  |  | 28.315 | 25.688 |  |  |  |  | 272 |  | (RI) Recirculate: Induced Draft |  | RI | Closed | Fresh | Ground | Municipal | Arkansas River | OP | 7 | 2002 |  |  | OP | 6 | 2002 | 12 | 2042 | OP | 6 | 2002 | N | NG | CT | N/A | Electric Utility | 1 |  |  |  | 1C MB MG
807 | AR | 55221 | Harry L. Oswald | 2015 | 10 | G5 | HRSG5 | COOLTW | Natural Gas Fired Combined Cycle | [6 empty] | 47 | 0 | 0 | 0 |  |  | 0 |  | 0 |  |  |  |  | 13.117 | 11.899 |  |  |  |  | 126 |  | (RI) Recirculate: Induced Draft |  | RI | Closed | Fresh | Ground | Municipal | Arkansas River | OP | 7 | 2002 |  |  | OP | 6 | 2002 | 12 | 2042 | OP | 6 | 2002 | N | NG | CT | N/A | Electric Utility | 1 |  |  |  | 1C MB MG
807 | AR | 55221 | Harry L. Oswald | 2015 | 11 | G5 | HRSG5 | COOLTW | Natural Gas Fired Combined Cycle | [6 empty] | 47 | 0 | 0 | 0 |  |  | 0 |  | 0 |  |  |  |  | 18.738 | 16.999 |  |  |  |  | 180 |  | (RI) Recirculate: Induced Draft |  | RI | Closed | Fresh | Ground | Municipal | Arkansas River | OP | 7 | 2002 |  |  | OP | 6 | 2002 | 12 | 2042 | OP | 6 | 2002 | N | NG | CT | N/A | Electric Utility | 1 |  |  |  | 1C MB MG
807 | AR | 55221 | Harry L. Oswald | 2015 | 12 | G5 | HRSG5 | COOLTW | Natural Gas Fired Combined Cycle | [6 empty] | 47 | 1536 | 1451 | 13894 |  |  | 13894 |  | 13894 |  |  |  |  | 15.927 | 14.449 |  |  |  |  | 153 |  | (RI) Recirculate: Induced Draft |  | RI | Closed | Fresh | Ground | Municipal | Arkansas River | OP | 7 | 2002 |  |  | OP | 6 | 2002 | 12 | 2042 | OP | 6 | 2002 | N | NG | CT | N/A | Electric Utility | 1 |  |  |  | 1C MB MG
807 | AR | 55221 | Harry L. Oswald | 2015 | 1 | G6 | HRSG5 | COOLTW | Natural Gas Fired Combined Cycle | [6 empty] | 47 | 0 | 0 | 0 |  |  | 0 |  | 0 |  |  |  |  | 0 | 0 |  |  |  |  | 0 |  | (RI) Recirculate: Induced Draft |  | RI | Closed | Fresh | Ground | Municipal | Arkansas River | OP | 7 | 2002 |  |  | OP | 6 | 2002 | 12 | 2042 | OP | 6 | 2002 | N | NG | CT | N/A | Electric Utility | 1 |  |  |  | 1C MB MG
807 | AR | 55221 | Harry L. Oswald | 2015 | 2 | G6 | HRSG5 | COOLTW | Natural Gas Fired Combined Cycle | [6 empty] | 47 | 0 | 0 | [10 empty] | 0 | 0 |  |  |  |  | 0 |  | (RI) Recirculate: Induced Draft |  | RI | Closed | Fresh | Ground | Municipal | Arkansas River | OP | 7 | 2002 |  |  | OP | 6 | 2002 | 12 | 2042 | OP | 6 | 2002 | N | NG | CT | N/A | Electric Utility | 1 |  |  |  | 1C MB MG
807 | AR | 55221 | Harry L. Oswald | 2015 | 3 | G6 | HRSG5 | COOLTW | Natural Gas Fired Combined Cycle | [6 empty] | 47 | 2809 | 2698 | 26795 |  |  | 26795 |  | 26795 |  |  |  |  | 15.4 | 13.977 |  |  |  |  | 148 |  | (RI) Recirculate: Induced Draft |  | RI | Closed | Fresh | Ground | Municipal | Arkansas River | OP | 7 | 2002 |  |  | OP | 6 | 2002 | 12 | 2042 | OP | 6 | 2002 | N | NG | CT | N/A | Electric Utility | 1 |  |  |  | 1C MB MG
807 | AR | 55221 | Harry L. Oswald | 2015 | 4 | G6 | HRSG5 | COOLTW | Natural Gas Fired Combined Cycle | [6 empty] | 47 | 0 | 0 | 0 |  |  | 0 |  | 0 |  |  |  |  | 0.937 | 0.85 |  |  |  |  | 9 |  | (RI) Recirculate: Induced Draft |  | RI | Closed | Fresh | Ground | Municipal | Arkansas River | OP | 7 | 2002 |  |  | OP | 6 | 2002 | 12 | 2042 | OP | 6 | 2002 | N | NG | CT | N/A | Electric Utility | 1 |  |  |  | 1C MB MG
807 | AR | 55221 | Harry L. Oswald | 2015 | 5 | G6 | HRSG5 | COOLTW | Natural Gas Fired Combined Cycle | [6 empty] | 47 | 0 | 0 | 0 |  |  | 0 |  | 0 |  |  |  |  | 2.394 | 2.172 |  |  |  |  | 23 |  | (RI) Recirculate: Induced Draft |  | RI | Closed | Fresh | Ground | Municipal | Arkansas River | OP | 7 | 2002 |  |  | OP | 6 | 2002 | 12 | 2042 | OP | 6 | 2002 | N | NG | CT | N/A | Electric Utility | 1 |  |  |  | 1C MB MG
807 | AR | 55221 | Harry L. Oswald | 2015 | 6 | G6 | HRSG5 | COOLTW | Natural Gas Fired Combined Cycle | [6 empty] | 47 | 4216 | 3988 | 40835 |  |  | 40835 |  | 40835 |  |  |  |  | 15.823 | 14.355 |  |  |  |  | 152 |  | (RI) Recirculate: Induced Draft |  | RI | Closed | Fresh | Ground | Municipal | Arkansas River | OP | 7 | 2002 |  |  | OP | 6 | 2002 | 12 | 2042 | OP | 6 | 2002 | N | NG | CT | N/A | Electric Utility | 1 |  |  |  | 1C MB MG
807 | AR | 55221 | Harry L. Oswald | 2015 | 7 | G6 | HRSG5 | COOLTW | Natural Gas Fired Combined Cycle | [6 empty] | 47 | 5945 | 5699 | 54492 |  |  | 54492 |  | 54492 |  |  |  |  | 21.236 | 19.266 |  |  |  |  | 204 |  | (RI) Recirculate: Induced Draft |  | RI | Closed | Fresh | Ground | Municipal | Arkansas River | OP | 7 | 2002 |  |  | OP | 6 | 2002 | 12 | 2042 | OP | 6 | 2002 | N | NG | CT | N/A | Electric Utility | 1 |  |  |  | 1C MB MG
807 | AR | 55221 | Harry L. Oswald | 2015 | 8 | G6 | HRSG5 | COOLTW | Natural Gas Fired Combined Cycle | [6 empty] | 47 | 6128 | 5849 | 57213 |  |  | 57213 |  | 57213 |  |  |  |  | 18.946 | 17.188 |  |  |  |  | 182 |  | (RI) Recirculate: Induced Draft |  | RI | Closed | Fresh | Ground | Municipal | Arkansas River | OP | 7 | 2002 |  |  | OP | 6 | 2002 | 12 | 2042 | OP | 6 | 2002 | N | NG | CT | N/A | Electric Utility | 1 |  |  |  | 1C MB MG
807 | AR | 55221 | Harry L. Oswald | 2015 | 9 | G6 | HRSG5 | COOLTW | Natural Gas Fired Combined Cycle | [6 empty] | 47 | 8798 | 8428 | 79449 |  |  | 79449 |  | 79449 |  |  |  |  | 28.315 | 25.688 |  |  |  |  | 272 |  | (RI) Recirculate: Induced Draft |  | RI | Closed | Fresh | Ground | Municipal | Arkansas River | OP | 7 | 2002 |  |  | OP | 6 | 2002 | 12 | 2042 | OP | 6 | 2002 | N | NG | CT | N/A | Electric Utility | 1 |  |  |  | 1C MB MG
807 | AR | 55221 | Harry L. Oswald | 2015 | 10 | G6 | HRSG5 | COOLTW | Natural Gas Fired Combined Cycle | [6 empty] | 47 | 0 | 0 | 0 |  |  | 0 |  | 0 |  |  |  |  | 13.117 | 11.899 |  |  |  |  | 126 |  | (RI) Recirculate: Induced Draft |  | RI | Closed | Fresh | Ground | Municipal | Arkansas River | OP | 7 | 2002 |  |  | OP | 6 | 2002 | 12 | 2042 | OP | 6 | 2002 | N | NG | CT | N/A | Electric Utility | 1 |  |  |  | 1C MB MG
807 | AR | 55221 | Harry L. Oswald | 2015 | 11 | G6 | HRSG5 | COOLTW | Natural Gas Fired Combined Cycle | [6 empty] | 47 | 0 | 0 | 0 |  |  | 0 |  | 0 |  |  |  |  | 18.738 | 16.999 |  |  |  |  | 180 |  | (RI) Recirculate: Induced Draft |  | RI | Closed | Fresh | Ground | Municipal | Arkansas River | OP | 7 | 2002 |  |  | OP | 6 | 2002 | 12 | 2042 | OP | 6 | 2002 | N | NG | CT | N/A | Electric Utility | 1 |  |  |  | 1C MB MG
807 | AR | 55221 | Harry L. Oswald | 2015 | 12 | G6 | HRSG5 | COOLTW | Natural Gas Fired Combined Cycle | [6 empty] | 47 | 762 | 720 | 6894 |  |  | 6894 |  | 6894 |  |  |  |  | 15.927 | 14.449 |  |  |  |  | 153 |  | (RI) Recirculate: Induced Draft |  | RI | Closed | Fresh | Ground | Municipal | Arkansas River | OP | 7 | 2002 |  |  | OP | 6 | 2002 | 12 | 2042 | OP | 6 | 2002 | N | NG | CT | N/A | Electric Utility | 1 |  |  |  | 1C MB MG
807 | AR | 55221 | Harry L. Oswald | 2015 | 1 | G7 | HRSG5 | COOLTW | Natural Gas Fired Combined Cycle | [6 empty] | 76 | 0 | 0 | 0 |  |  | 0 |  | 0 |  |  |  |  | 0 | 0 |  |  |  |  | 0 |  | (RI) Recirculate: Induced Draft |  | RI | Closed | Fresh | Ground | Municipal | Arkansas River | OP | 7 | 2002 |  |  | OP | 6 | 2002 | 12 | 2042 | OP | 6 | 2002 | N | NG | CT | N/A | Electric Utility | 1 |  |  |  | 1C MB MG
807 | AR | 55221 | Harry L. Oswald | 2015 | 2 | G7 | HRSG5 | COOLTW | Natural Gas Fired Combined Cycle | [6 empty] | 76 | 0 | 0 | [10 empty] | 0 | 0 |  |  |  |  | 0 |  | (RI) Recirculate: Induced Draft |  | RI | Closed | Fresh | Ground | Municipal | Arkansas River | OP | 7 | 2002 |  |  | OP | 6 | 2002 | 12 | 2042 | OP | 6 | 2002 | N | NG | CT | N/A | Electric Utility | 1 |  |  |  | 1C MB MG
807 | AR | 55221 | Harry L. Oswald | 2015 | 3 | G7 | HRSG5 | COOLTW | Natural Gas Fired Combined Cycle | [6 empty] | 76 | 5073 | 4873 | 67735 |  |  | 67735 |  | 67735 |  |  |  |  | 15.4 | 13.977 |  |  |  |  | 148 |  | (RI) Recirculate: Induced Draft |  | RI | Closed | Fresh | Ground | Municipal | Arkansas River | OP | 7 | 2002 |  |  | OP | 6 | 2002 | 12 | 2042 | OP | 6 | 2002 | N | NG | CT | N/A | Electric Utility | 1 |  |  |  | 1C MB MG
807 | AR | 55221 | Harry L. Oswald | 2015 | 4 | G7 | HRSG5 | COOLTW | Natural Gas Fired Combined Cycle | [6 empty] | 76 | 336 | 321 | 4596 |  |  | 4596 |  | 4596 |  |  |  |  | 0.937 | 0.85 |  |  |  |  | 9 |  | (RI) Recirculate: Induced Draft |  | RI | Closed | Fresh | Ground | Municipal | Arkansas River | OP | 7 | 2002 |  |  | OP | 6 | 2002 | 12 | 2042 | OP | 6 | 2002 | N | NG | CT | N/A | Electric Utility | 1 |  |  |  | 1C MB MG
807 | AR | 55221 | Harry L. Oswald | 2015 | 5 | G7 | HRSG5 | COOLTW | Natural Gas Fired Combined Cycle | [6 empty] | 76 | 1149 | 1100 | 14686 |  |  | 14686 |  | 14686 |  |  |  |  | 2.394 | 2.172 |  |  |  |  | 23 |  | (RI) Recirculate: Induced Draft |  | RI | Closed | Fresh | Ground | Municipal | Arkansas River | OP | 7 | 2002 |  |  | OP | 6 | 2002 | 12 | 2042 | OP | 6 | 2002 | N | NG | CT | N/A | Electric Utility | 1 |  |  |  | 1C MB MG
807 | AR | 55221 | Harry L. Oswald | 2015 | 6 | G7 | HRSG5 | COOLTW | Natural Gas Fired Combined Cycle | [6 empty] | 76 | 6985 | 6606 | 92318 |  |  | 92318 |  | 92318 |  |  |  |  | 15.823 | 14.355 |  |  |  |  | 152 |  | (RI) Recirculate: Induced Draft |  | RI | Closed | Fresh | Ground | Municipal | Arkansas River | OP | 7 | 2002 |  |  | OP | 6 | 2002 | 12 | 2042 | OP | 6 | 2002 | N | NG | CT | N/A | Electric Utility | 1 |  |  |  | 1C MB MG
807 | AR | 55221 | Harry L. Oswald | 2015 | 7 | G7 | HRSG5 | COOLTW | Natural Gas Fired Combined Cycle | [6 empty] | 76 | 9419 | 9029 | 119037 |  |  | 119037 |  | 119037 |  |  |  |  | 21.236 | 19.266 |  |  |  |  | 204 |  | (RI) Recirculate: Induced Draft |  | RI | Closed | Fresh | Ground | Municipal | Arkansas River | OP | 7 | 2002 |  |  | OP | 6 | 2002 | 12 | 2042 | OP | 6 | 2002 | N | NG | CT | N/A | Electric Utility | 1 |  |  |  | 1C MB MG
807 | AR | 55221 | Harry L. Oswald | 2015 | 8 | G7 | HRSG5 | COOLTW | Natural Gas Fired Combined Cycle | [6 empty] | 76 | 7977 | 7614 | 103821 |  |  | 103821 |  | 103821 |  |  |  |  | 18.946 | 17.188 |  |  |  |  | 182 |  | (RI) Recirculate: Induced Draft |  | RI | Closed | Fresh | Ground | Municipal | Arkansas River | OP | 7 | 2002 |  |  | OP | 6 | 2002 | 12 | 2042 | OP | 6 | 2002 | N | NG | CT | N/A | Electric Utility | 1 |  |  |  | 1C MB MG
807 | AR | 55221 | Harry L. Oswald | 2015 | 9 | G7 | HRSG5 | COOLTW | Natural Gas Fired Combined Cycle | [6 empty] | 76 | 12648 | 12116 | 165218 |  |  | 165218 |  | 165218 |  |  |  |  | 28.315 | 25.688 |  |  |  |  | 272 |  | (RI) Recirculate: Induced Draft |  | RI | Closed | Fresh | Ground | Municipal | Arkansas River | OP | 7 | 2002 |  |  | OP | 6 | 2002 | 12 | 2042 | OP | 6 | 2002 | N | NG | CT | N/A | Electric Utility | 1 |  |  |  | 1C MB MG
807 | AR | 55221 | Harry L. Oswald | 2015 | 10 | G7 | HRSG5 | COOLTW | Natural Gas Fired Combined Cycle | [6 empty] | 76 | 6592 | 6333 | 82083 |  |  | 82083 |  | 82083 |  |  |  |  | 13.117 | 11.899 |  |  |  |  | 126 |  | (RI) Recirculate: Induced Draft |  | RI | Closed | Fresh | Ground | Municipal | Arkansas River | OP | 7 | 2002 |  |  | OP | 6 | 2002 | 12 | 2042 | OP | 6 | 2002 | N | NG | CT | N/A | Electric Utility | 1 |  |  |  | 1C MB MG
807 | AR | 55221 | Harry L. Oswald | 2015 | 11 | G7 | HRSG5 | COOLTW | Natural Gas Fired Combined Cycle | [6 empty] | 76 | 8418 | 7919 | 104266 |  |  | 104266 |  | 104266 |  |  |  |  | 18.738 | 16.999 |  |  |  |  | 180 |  | (RI) Recirculate: Induced Draft |  | RI | Closed | Fresh | Ground | Municipal | Arkansas River | OP | 7 | 2002 |  |  | OP | 6 | 2002 | 12 | 2042 | OP | 6 | 2002 | N | NG | CT | N/A | Electric Utility | 1 |  |  |  | 1C MB MG
807 | AR | 55221 | Harry L. Oswald | 2015 | 12 | G7 | HRSG5 | COOLTW | Natural Gas Fired Combined Cycle | [6 empty] | 76 | 7904 | 7467 | 100719 |  |  | 100719 |  | 100719 |  |  |  |  | 15.927 | 14.449 |  |  |  |  | 153 |  | (RI) Recirculate: Induced Draft |  | RI | Closed | Fresh | Ground | Municipal | Arkansas River | OP | 7 | 2002 |  |  | OP | 6 | 2002 | 12 | 2042 | OP | 6 | 2002 | N | NG | CT | N/A | Electric Utility | 1 |  |  |  | 1C MB MG
807 | AR | 55221 | Harry L. Oswald | 2015 | 1 | G8 | HRSG5 | COOLTW | Natural Gas Fired Combined Cycle | 95 | 0 | 0 | [6 empty] | 0 | 0 |  |  |  | 0 |  |  |  |  | 0 | 0 |  |  |  |  | 0 |  | (RI) Recirculate: Induced Draft |  | RI | Closed | Fresh | Ground | Municipal | Arkansas River | OP | 7 | 2002 |  |  | OP | 6 | 2002 | 12 | 2042 | OP | 6 | 2002 | N | NG | CA | Y | Electric Utility | 1 |  |  |  | 1C MB MG
807 | AR | 55221 | Harry L. Oswald | 2015 | 2 | G8 | HRSG5 | COOLTW | Natural Gas Fired Combined Cycle | 95 | 0 | 0 | [16 empty] | 0 | 0 |  |  |  |  | 0 |  | (RI) Recirculate: Induced Draft |  | RI | Closed | Fresh | Ground | Municipal | Arkansas River | OP | 7 | 2002 |  |  | OP | 6 | 2002 | 12 | 2042 | OP | 6 | 2002 | N | NG | CA | Y | Electric Utility | 1 |  |  |  | 1C MB MG
807 | AR | 55221 | Harry L. Oswald | 2015 | 3 | G8 | HRSG5 | COOLTW | Natural Gas Fired Combined Cycle | 95 | 0 | 0 | [6 empty] | 0 | 0 |  |  |  | 0 |  |  |  |  | 15.4 | 13.977 |  |  |  |  | 148 |  | (RI) Recirculate: Induced Draft |  | RI | Closed | Fresh | Ground | Municipal | Arkansas River | OP | 7 | 2002 |  |  | OP | 6 | 2002 | 12 | 2042 | OP | 6 | 2002 | N | NG | CA | Y | Electric Utility | 1 |  |  |  | 1C MB MG
807 | AR | 55221 | Harry L. Oswald | 2015 | 4 | G8 | HRSG5 | COOLTW | Natural Gas Fired Combined Cycle | 95 | 337 | 322 | [6 empty] | 0 | 0 |  |  |  | 0 |  |  |  |  | 0.937 | 0.85 |  |  |  |  | 9 |  | (RI) Recirculate: Induced Draft |  | RI | Closed | Fresh | Ground | Municipal | Arkansas River | OP | 7 | 2002 |  |  | OP | 6 | 2002 | 12 | 2042 | OP | 6 | 2002 | N | NG | CA | Y | Electric Utility | 1 |  |  |  | 1C MB MG
807 | AR | 55221 | Harry L. Oswald | 2015 | 5 | G8 | HRSG5 | COOLTW | Natural Gas Fired Combined Cycle | 95 | 0 | 0 | [6 empty] | 0 | 0 |  |  |  | 0 |  |  |  |  | 2.394 | 2.172 |  |  |  |  | 23 |  | (RI) Recirculate: Induced Draft |  | RI | Closed | Fresh | Ground | Municipal | Arkansas River | OP | 7 | 2002 |  |  | OP | 6 | 2002 | 12 | 2042 | OP | 6 | 2002 | N | NG | CA | Y | Electric Utility | 1 |  |  |  | 1C MB MG
807 | AR | 55221 | Harry L. Oswald | 2015 | 6 | G8 | HRSG5 | COOLTW | Natural Gas Fired Combined Cycle | 95 | 5340 | 5051 | [6 empty] | 0 | 0 |  |  |  | 0 |  |  |  |  | 15.823 | 14.355 |  |  |  |  | 152 |  | (RI) Recirculate: Induced Draft |  | RI | Closed | Fresh | Ground | Municipal | Arkansas River | OP | 7 | 2002 |  |  | OP | 6 | 2002 | 12 | 2042 | OP | 6 | 2002 | N | NG | CA | Y | Electric Utility | 1 |  |  |  | 1C MB MG
807 | AR | 55221 | Harry L. Oswald | 2015 | 7 | G8 | HRSG5 | COOLTW | Natural Gas Fired Combined Cycle | 95 | 3573 | 3425 | [6 empty] | 0 | 0 |  |  |  | 0 |  |  |  |  | 21.236 | 19.266 |  |  |  |  | 204 |  | (RI) Recirculate: Induced Draft |  | RI | Closed | Fresh | Ground | Municipal | Arkansas River | OP | 7 | 2002 |  |  | OP | 6 | 2002 | 12 | 2042 | OP | 6 | 2002 | N | NG | CA | Y | Electric Utility | 1 |  |  |  | 1C MB MG
807 | AR | 55221 | Harry L. Oswald | 2015 | 8 | G8 | HRSG5 | COOLTW | Natural Gas Fired Combined Cycle | 95 | 3826 | 3461 | [6 empty] | 0 | 0 |  |  |  | 0 |  |  |  |  | 18.946 | 17.188 |  |  |  |  | 182 |  | (RI) Recirculate: Induced Draft |  | RI | Closed | Fresh | Ground | Municipal | Arkansas River | OP | 7 | 2002 |  |  | OP | 6 | 2002 | 12 | 2042 | OP | 6 | 2002 | N | NG | CA | Y | Electric Utility | 1 |  |  |  | 1C MB MG
807 | AR | 55221 | Harry L. Oswald | 2015 | 9 | G8 | HRSG5 | COOLTW | Natural Gas Fired Combined Cycle | 95 | 2688 | 2575 | [6 empty] | 0 | 0 |  |  |  | 0 |  |  |  |  | 28.315 | 25.688 |  |  |  |  | 272 |  | (RI) Recirculate: Induced Draft |  | RI | Closed | Fresh | Ground | Municipal | Arkansas River | OP | 7 | 2002 |  |  | OP | 6 | 2002 | 12 | 2042 | OP | 6 | 2002 | N | NG | CA | Y | Electric Utility | 1 |  |  |  | 1C MB MG
807 | AR | 55221 | Harry L. Oswald | 2015 | 10 | G8 | HRSG5 | COOLTW | Natural Gas Fired Combined Cycle | 95 | 0 | 0 | [6 empty] | 0 | 0 |  |  |  | 0 |  |  |  |  | 13.117 | 11.899 |  |  |  |  | 126 |  | (RI) Recirculate: Induced Draft |  | RI | Closed | Fresh | Ground | Municipal | Arkansas River | OP | 7 | 2002 |  |  | OP | 6 | 2002 | 12 | 2042 | OP | 6 | 2002 | N | NG | CA | Y | Electric Utility | 1 |  |  |  | 1C MB MG
807 | AR | 55221 | Harry L. Oswald | 2015 | 11 | G8 | HRSG5 | COOLTW | Natural Gas Fired Combined Cycle | 95 | 0 | 0 | [6 empty] | 0 | 0 |  |  |  | 0 |  |  |  |  | 18.738 | 16.999 |  |  |  |  | 180 |  | (RI) Recirculate: Induced Draft |  | RI | Closed | Fresh | Ground | Municipal | Arkansas River | OP | 7 | 2002 |  |  | OP | 6 | 2002 | 12 | 2042 | OP | 6 | 2002 | N | NG | CA | Y | Electric Utility | 1 |  |  |  | 1C MB MG
807 | AR | 55221 | Harry L. Oswald | 2015 | 12 | G8 | HRSG5 | COOLTW | Natural Gas Fired Combined Cycle | 95 | 978 | 924 | [6 empty] | 0 | 0 |  |  |  | 0 |  |  |  |  | 15.927 | 14.449 |  |  |  |  | 153 |  | (RI) Recirculate: Induced Draft |  | RI | Closed | Fresh | Ground | Municipal | Arkansas River | OP | 7 | 2002 |  |  | OP | 6 | 2002 | 12 | 2042 | OP | 6 | 2002 | N | NG | CA | Y | Electric Utility | 1 |  |  |  | 1C MB MG
807 | AR | 55221 | Harry L. Oswald | 2015 | 1 | G9 | HRSG5 | COOLTW | Natural Gas Fired Combined Cycle | 95 | 0 | 0 | [6 empty] | 0 | 0 |  |  |  | 0 |  |  |  |  | 0 | 0 |  |  |  |  | 0 |  | (RI) Recirculate: Induced Draft |  | RI | Closed | Fresh | Ground | Municipal | Arkansas River | OP | 7 | 2002 |  |  | OP | 6 | 2002 | 12 | 2042 | OP | 6 | 2002 | N | NG | CA | Y | Electric Utility | 1 |  |  |  | 1C MB MG
807 | AR | 55221 | Harry L. Oswald | 2015 | 2 | G9 | HRSG5 | COOLTW | Natural Gas Fired Combined Cycle | 95 | 0 | 0 | [16 empty] | 0 | 0 |  |  |  |  | 0 |  | (RI) Recirculate: Induced Draft |  | RI | Closed | Fresh | Ground | Municipal | Arkansas River | OP | 7 | 2002 |  |  | OP | 6 | 2002 | 12 | 2042 | OP | 6 | 2002 | N | NG | CA | Y | Electric Utility | 1 |  |  |  | 1C MB MG
807 | AR | 55221 | Harry L. Oswald | 2015 | 3 | G9 | HRSG5 | COOLTW | Natural Gas Fired Combined Cycle | 95 | 7229 | 6944 | [6 empty] | 0 | 0 |  |  |  | 0 |  |  |  |  | 15.4 | 13.977 |  |  |  |  | 148 |  | (RI) Recirculate: Induced Draft |  | RI | Closed | Fresh | Ground | Municipal | Arkansas River | OP | 7 | 2002 |  |  | OP | 6 | 2002 | 12 | 2042 | OP | 6 | 2002 | N | NG | CA | Y | Electric Utility | 1 |  |  |  | 1C MB MG
807 | AR | 55221 | Harry L. Oswald | 2015 | 4 | G9 | HRSG5 | COOLTW | Natural Gas Fired Combined Cycle | 95 | 0 | 0 | [6 empty] | 0 | 0 |  |  |  | 0 |  |  |  |  | 0.937 | 0.85 |  |  |  |  | 9 |  | (RI) Recirculate: Induced Draft |  | RI | Closed | Fresh | Ground | Municipal | Arkansas River | OP | 7 | 2002 |  |  | OP | 6 | 2002 | 12 | 2042 | OP | 6 | 2002 | N | NG | CA | Y | Electric Utility | 1 |  |  |  | 1C MB MG
807 | AR | 55221 | Harry L. Oswald | 2015 | 5 | G9 | HRSG5 | COOLTW | Natural Gas Fired Combined Cycle | 95 | 1184 | 1133 | [6 empty] | 0 | 0 |  |  |  | 0 |  |  |  |  | 2.394 | 2.172 |  |  |  |  | 23 |  | (RI) Recirculate: Induced Draft |  | RI | Closed | Fresh | Ground | Municipal | Arkansas River | OP | 7 | 2002 |  |  | OP | 6 | 2002 | 12 | 2042 | OP | 6 | 2002 | N | NG | CA | Y | Electric Utility | 1 |  |  |  | 1C MB MG
807 | AR | 55221 | Harry L. Oswald | 2015 | 6 | G9 | HRSG5 | COOLTW | Natural Gas Fired Combined Cycle | 95 | 2387 | 2258 | [6 empty] | 0 | 0 |  |  |  | 0 |  |  |  |  | 15.823 | 14.355 |  |  |  |  | 152 |  | (RI) Recirculate: Induced Draft |  | RI | Closed | Fresh | Ground | Municipal | Arkansas River | OP | 7 | 2002 |  |  | OP | 6 | 2002 | 12 | 2042 | OP | 6 | 2002 | N | NG | CA | Y | Electric Utility | 1 |  |  |  | 1C MB MG
807 | AR | 55221 | Harry L. Oswald | 2015 | 7 | G9 | HRSG5 | COOLTW | Natural Gas Fired Combined Cycle | 95 | 7277 | 6975 | [6 empty] | 0 | 0 |  |  |  | 0 |  |  |  |  | 21.236 | 19.266 |  |  |  |  | 204 |  | (RI) Recirculate: Induced Draft |  | RI | Closed | Fresh | Ground | Municipal | Arkansas River | OP | 7 | 2002 |  |  | OP | 6 | 2002 | 12 | 2042 | OP | 6 | 2002 | N | NG | CA | Y | Electric Utility | 1 |  |  |  | 1C MB MG
807 | AR | 55221 | Harry L. Oswald | 2015 | 8 | G9 | HRSG5 | COOLTW | Natural Gas Fired Combined Cycle | 95 | 7482 | 7142 | [6 empty] | 0 | 0 |  |  |  | 0 |  |  |  |  | 18.946 | 17.188 |  |  |  |  | 182 |  | (RI) Recirculate: Induced Draft |  | RI | Closed | Fresh | Ground | Municipal | Arkansas River | OP | 7 | 2002 |  |  | OP | 6 | 2002 | 12 | 2042 | OP | 6 | 2002 | N | NG | CA | Y | Electric Utility | 1 |  |  |  | 1C MB MG
807 | AR | 55221 | Harry L. Oswald | 2015 | 9 | G9 | HRSG5 | COOLTW | Natural Gas Fired Combined Cycle | 95 | 11758 | 11263 | [6 empty] | 0 | 0 |  |  |  | 0 |  |  |  |  | 28.315 | 25.688 |  |  |  |  | 272 |  | (RI) Recirculate: Induced Draft |  | RI | Closed | Fresh | Ground | Municipal | Arkansas River | OP | 7 | 2002 |  |  | OP | 6 | 2002 | 12 | 2042 | OP | 6 | 2002 | N | NG | CA | Y | Electric Utility | 1 |  |  |  | 1C MB MG
807 | AR | 55221 | Harry L. Oswald | 2015 | 10 | G9 | HRSG5 | COOLTW | Natural Gas Fired Combined Cycle | 95 | 6171 | 5929 | [6 empty] | 0 | 0 |  |  |  | 0 |  |  |  |  | 13.117 | 11.899 |  |  |  |  | 126 |  | (RI) Recirculate: Induced Draft |  | RI | Closed | Fresh | Ground | Municipal | Arkansas River | OP | 7 | 2002 |  |  | OP | 6 | 2002 | 12 | 2042 | OP | 6 | 2002 | N | NG | CA | Y | Electric Utility | 1 |  |  |  | 1C MB MG
807 | AR | 55221 | Harry L. Oswald | 2015 | 11 | G9 | HRSG5 | COOLTW | Natural Gas Fired Combined Cycle | 95 | 8361 | 7865 | [6 empty] | 0 | 0 |  |  |  | 0 |  |  |  |  | 18.738 | 16.999 |  |  |  |  | 180 |  | (RI) Recirculate: Induced Draft |  | RI | Closed | Fresh | Ground | Municipal | Arkansas River | OP | 7 | 2002 |  |  | OP | 6 | 2002 | 12 | 2042 | OP | 6 | 2002 | N | NG | CA | Y | Electric Utility | 1 |  |  |  | 1C MB MG
807 | AR | 55221 | Harry L. Oswald | 2015 | 12 | G9 | HRSG5 | COOLTW | Natural Gas Fired Combined Cycle | 95 | 6801 | 6425 | [6 empty] | 0 | 0 |  |  |  | 0 |  |  |  |  | 15.927 | 14.449 |  |  |  |  | 153 |  | (RI) Recirculate: Induced Draft |  | RI | Closed | Fresh | Ground | Municipal | Arkansas River | OP | 7 | 2002 |  |  | OP | 6 | 2002 | 12 | 2042 | OP | 6 | 2002 | N | NG | CA | Y | Electric Utility | 1 |  |  |  | 1C MB MG
807 | AR | 55221 | Harry L. Oswald | 2015 | 1 | G1 | HRSG6 | COOLTW | Natural Gas Fired Combined Cycle | [6 empty] | 47 | 0 | 0 | 0 |  |  | 0 |  | 0 |  |  |  |  | 0 | 0 |  |  |  |  | 0 |  | (RI) Recirculate: Induced Draft |  | RI | Closed | Fresh | Ground | Municipal | Arkansas River | OP | 7 | 2002 |  |  | OP | 6 | 2002 | 12 | 2042 | OP | 6 | 2002 | N | NG | CT | N/A | Electric Utility | 1 |  |  |  | 1C MB MG
807 | AR | 55221 | Harry L. Oswald | 2015 | 2 | G1 | HRSG6 | COOLTW | Natural Gas Fired Combined Cycle | [6 empty] | 47 | 0 | 0 | [10 empty] | 0 | 0 |  |  |  |  | 0 |  | (RI) Recirculate: Induced Draft |  | RI | Closed | Fresh | Ground | Municipal | Arkansas River | OP | 7 | 2002 |  |  | OP | 6 | 2002 | 12 | 2042 | OP | 6 | 2002 | N | NG | CT | N/A | Electric Utility | 1 |  |  |  | 1C MB MG
807 | AR | 55221 | Harry L. Oswald | 2015 | 3 | G1 | HRSG6 | COOLTW | Natural Gas Fired Combined Cycle | [6 empty] | 47 | 4642 | 4459 | 44276 |  |  | 44276 |  | 44276 |  |  |  |  | 15.4 | 13.977 |  |  |  |  | 148 |  | (RI) Recirculate: Induced Draft |  | RI | Closed | Fresh | Ground | Municipal | Arkansas River | OP | 7 | 2002 |  |  | OP | 6 | 2002 | 12 | 2042 | OP | 6 | 2002 | N | NG | CT | N/A | Electric Utility | 1 |  |  |  | 1C MB MG
807 | AR | 55221 | Harry L. Oswald | 2015 | 4 | G1 | HRSG6 | COOLTW | Natural Gas Fired Combined Cycle | [6 empty] | 47 | 162 | 155 | 1614 |  |  | 1614 |  | 1614 |  |  |  |  | 0.937 | 0.85 |  |  |  |  | 9 |  | (RI) Recirculate: Induced Draft |  | RI | Closed | Fresh | Ground | Municipal | Arkansas River | OP | 7 | 2002 |  |  | OP | 6 | 2002 | 12 | 2042 | OP | 6 | 2002 | N | NG | CT | N/A | Electric Utility | 1 |  |  |  | 1C MB MG
807 | AR | 55221 | Harry L. Oswald | 2015 | 5 | G1 | HRSG6 | COOLTW | Natural Gas Fired Combined Cycle | [6 empty] | 47 | 618 | 591 | 6246 |  |  | 6246 |  | 6246 |  |  |  |  | 2.394 | 2.172 |  |  |  |  | 23 |  | (RI) Recirculate: Induced Draft |  | RI | Closed | Fresh | Ground | Municipal | Arkansas River | OP | 7 | 2002 |  |  | OP | 6 | 2002 | 12 | 2042 | OP | 6 | 2002 | N | NG | CT | N/A | Electric Utility | 1 |  |  |  | 1C MB MG
807 | AR | 55221 | Harry L. Oswald | 2015 | 6 | G1 | HRSG6 | COOLTW | Natural Gas Fired Combined Cycle | [6 empty] | 47 | 2492 | 2357 | 24136 |  |  | 24136 |  | 24136 |  |  |  |  | 15.823 | 14.355 |  |  |  |  | 152 |  | (RI) Recirculate: Induced Draft |  | RI | Closed | Fresh | Ground | Municipal | Arkansas River | OP | 7 | 2002 |  |  | OP | 6 | 2002 | 12 | 2042 | OP | 6 | 2002 | N | NG | CT | N/A | Electric Utility | 1 |  |  |  | 1C MB MG
807 | AR | 55221 | Harry L. Oswald | 2015 | 7 | G1 | HRSG6 | COOLTW | Natural Gas Fired Combined Cycle | [6 empty] | 47 | 6024 | 5774 | 55211 |  |  | 55211 |  | 55211 |  |  |  |  | 21.236 | 19.266 |  |  |  |  | 204 |  | (RI) Recirculate: Induced Draft |  | RI | Closed | Fresh | Ground | Municipal | Arkansas River | OP | 7 | 2002 |  |  | OP | 6 | 2002 | 12 | 2042 | OP | 6 | 2002 | N | NG | CT | N/A | Electric Utility | 1 |  |  |  | 1C MB MG
807 | AR | 55221 | Harry L. Oswald | 2015 | 8 | G1 | HRSG6 | COOLTW | Natural Gas Fired Combined Cycle | [6 empty] | 47 | 5497 | 5247 | 51321 |  |  | 51321 |  | 51321 |  |  |  |  | 18.946 | 17.188 |  |  |  |  | 182 |  | (RI) Recirculate: Induced Draft |  | RI | Closed | Fresh | Ground | Municipal | Arkansas River | OP | 7 | 2002 |  |  | OP | 6 | 2002 | 12 | 2042 | OP | 6 | 2002 | N | NG | CT | N/A | Electric Utility | 1 |  |  |  | 1C MB MG
807 | AR | 55221 | Harry L. Oswald | 2015 | 9 | G1 | HRSG6 | COOLTW | Natural Gas Fired Combined Cycle | [6 empty] | 47 | 6945 | 6653 | 62717 |  |  | 62717 |  | 62717 |  |  |  |  | 28.315 | 25.688 |  |  |  |  | 272 |  | (RI) Recirculate: Induced Draft |  | RI | Closed | Fresh | Ground | Municipal | Arkansas River | OP | 7 | 2002 |  |  | OP | 6 | 2002 | 12 | 2042 | OP | 6 | 2002 | N | NG | CT | N/A | Electric Utility | 1 |  |  |  | 1C MB MG
807 | AR | 55221 | Harry L. Oswald | 2015 | 10 | G1 | HRSG6 | COOLTW | Natural Gas Fired Combined Cycle | [6 empty] | 47 | 3794 | 3645 | 33139 |  |  | 33139 |  | 33139 |  |  |  |  | 13.117 | 11.899 |  |  |  |  | 126 |  | (RI) Recirculate: Induced Draft |  | RI | Closed | Fresh | Ground | Municipal | Arkansas River | OP | 7 | 2002 |  |  | OP | 6 | 2002 | 12 | 2042 | OP | 6 | 2002 | N | NG | CT | N/A | Electric Utility | 1 |  |  |  | 1C MB MG
807 | AR | 55221 | Harry L. Oswald | 2015 | 11 | G1 | HRSG6 | COOLTW | Natural Gas Fired Combined Cycle | [6 empty] | 47 | 5779 | 5436 | 51940 |  |  | 51940 |  | 51940 |  |  |  |  | 18.738 | 16.999 |  |  |  |  | 180 |  | (RI) Recirculate: Induced Draft |  | RI | Closed | Fresh | Ground | Municipal | Arkansas River | OP | 7 | 2002 |  |  | OP | 6 | 2002 | 12 | 2042 | OP | 6 | 2002 | N | NG | CT | N/A | Electric Utility | 1 |  |  |  | 1C MB MG
807 | AR | 55221 | Harry L. Oswald | 2015 | 12 | G1 | HRSG6 | COOLTW | Natural Gas Fired Combined Cycle | [6 empty] | 47 | 5906 | 5580 | 53411 |  |  | 53411 |  | 53411 |  |  |  |  | 15.927 | 14.449 |  |  |  |  | 153 |  | (RI) Recirculate: Induced Draft |  | RI | Closed | Fresh | Ground | Municipal | Arkansas River | OP | 7 | 2002 |  |  | OP | 6 | 2002 | 12 | 2042 | OP | 6 | 2002 | N | NG | CT | N/A | Electric Utility | 1 |  |  |  | 1C MB MG
807 | AR | 55221 | Harry L. Oswald | 2015 | 1 | G2 | HRSG6 | COOLTW | Natural Gas Fired Combined Cycle | [6 empty] | 47 | 0 | 0 | 0 |  |  | 0 |  | 0 |  |  |  |  | 0 | 0 |  |  |  |  | 0 |  | (RI) Recirculate: Induced Draft |  | RI | Closed | Fresh | Ground | Municipal | Arkansas River | OP | 7 | 2002 |  |  | OP | 6 | 2002 | 12 | 2042 | OP | 6 | 2002 | N | NG | CT | N/A | Electric Utility | 1 |  |  |  | 1C MB MG
807 | AR | 55221 | Harry L. Oswald | 2015 | 2 | G2 | HRSG6 | COOLTW | Natural Gas Fired Combined Cycle | [6 empty] | 47 | 0 | 0 | [10 empty] | 0 | 0 |  |  |  |  | 0 |  | (RI) Recirculate: Induced Draft |  | RI | Closed | Fresh | Ground | Municipal | Arkansas River | OP | 7 | 2002 |  |  | OP | 6 | 2002 | 12 | 2042 | OP | 6 | 2002 | N | NG | CT | N/A | Electric Utility | 1 |  |  |  | 1C MB MG
807 | AR | 55221 | Harry L. Oswald | 2015 | 3 | G2 | HRSG6 | COOLTW | Natural Gas Fired Combined Cycle | [6 empty] | 47 | 5545 | 5326 | 52889 |  |  | 52889 |  | 52889 |  |  |  |  | 15.4 | 13.977 |  |  |  |  | 148 |  | (RI) Recirculate: Induced Draft |  | RI | Closed | Fresh | Ground | Municipal | Arkansas River | OP | 7 | 2002 |  |  | OP | 6 | 2002 | 12 | 2042 | OP | 6 | 2002 | N | NG | CT | N/A | Electric Utility | 1 |  |  |  | 1C MB MG
807 | AR | 55221 | Harry L. Oswald | 2015 | 4 | G2 | HRSG6 | COOLTW | Natural Gas Fired Combined Cycle | [6 empty] | 47 | 196 | 187 | 1952 |  |  | 1952 |  | 1952 |  |  |  |  | 0.937 | 0.85 |  |  |  |  | 9 |  | (RI) Recirculate: Induced Draft |  | RI | Closed | Fresh | Ground | Municipal | Arkansas River | OP | 7 | 2002 |  |  | OP | 6 | 2002 | 12 | 2042 | OP | 6 | 2002 | N | NG | CT | N/A | Electric Utility | 1 |  |  |  | 1C MB MG
807 | AR | 55221 | Harry L. Oswald | 2015 | 5 | G2 | HRSG6 | COOLTW | Natural Gas Fired Combined Cycle | [6 empty] | 47 | 620 | 593 | 6266 |  |  | 6266 |  | 6266 |  |  |  |  | 2.394 | 2.172 |  |  |  |  | 23 |  | (RI) Recirculate: Induced Draft |  | RI | Closed | Fresh | Ground | Municipal | Arkansas River | OP | 7 | 2002 |  |  | OP | 6 | 2002 | 12 | 2042 | OP | 6 | 2002 | N | NG | CT | N/A | Electric Utility | 1 |  |  |  | 1C MB MG
807 | AR | 55221 | Harry L. Oswald | 2015 | 6 | G2 | HRSG6 | COOLTW | Natural Gas Fired Combined Cycle | [6 empty] | 47 | 4296 | 4063 | 41609 |  |  | 41609 |  | 41609 |  |  |  |  | 15.823 | 14.355 |  |  |  |  | 152 |  | (RI) Recirculate: Induced Draft |  | RI | Closed | Fresh | Ground | Municipal | Arkansas River | OP | 7 | 2002 |  |  | OP | 6 | 2002 | 12 | 2042 | OP | 6 | 2002 | N | NG | CT | N/A | Electric Utility | 1 |  |  |  | 1C MB MG
807 | AR | 55221 | Harry L. Oswald | 2015 | 7 | G2 | HRSG6 | COOLTW | Natural Gas Fired Combined Cycle | [6 empty] | 47 | 4737 | 4540 | 43417 |  |  | 43417 |  | 43417 |  |  |  |  | 21.236 | 19.266 |  |  |  |  | 204 |  | (RI) Recirculate: Induced Draft |  | RI | Closed | Fresh | Ground | Municipal | Arkansas River | OP | 7 | 2002 |  |  | OP | 6 | 2002 | 12 | 2042 | OP | 6 | 2002 | N | NG | CT | N/A | Electric Utility | 1 |  |  |  | 1C MB MG
807 | AR | 55221 | Harry L. Oswald | 2015 | 8 | G2 | HRSG6 | COOLTW | Natural Gas Fired Combined Cycle | [6 empty] | 47 | 6001 | 5728 | 56028 |  |  | 56028 |  | 56028 |  |  |  |  | 18.946 | 17.188 |  |  |  |  | 182 |  | (RI) Recirculate: Induced Draft |  | RI | Closed | Fresh | Ground | Municipal | Arkansas River | OP | 7 | 2002 |  |  | OP | 6 | 2002 | 12 | 2042 | OP | 6 | 2002 | N | NG | CT | N/A | Electric Utility | 1 |  |  |  | 1C MB MG
807 | AR | 55221 | Harry L. Oswald | 2015 | 9 | G2 | HRSG6 | COOLTW | Natural Gas Fired Combined Cycle | [6 empty] | 47 | 7934 | 7600 | 71649 |  |  | 71649 |  | 71649 |  |  |  |  | 28.315 | 25.688 |  |  |  |  | 272 |  | (RI) Recirculate: Induced Draft |  | RI | Closed | Fresh | Ground | Municipal | Arkansas River | OP | 7 | 2002 |  |  | OP | 6 | 2002 | 12 | 2042 | OP | 6 | 2002 | N | NG | CT | N/A | Electric Utility | 1 |  |  |  | 1C MB MG
807 | AR | 55221 | Harry L. Oswald | 2015 | 10 | G2 | HRSG6 | COOLTW | Natural Gas Fired Combined Cycle | [6 empty] | 47 | 4470 | 4294 | 39045 |  |  | 39045 |  | 39045 |  |  |  |  | 13.117 | 11.899 |  |  |  |  | 126 |  | (RI) Recirculate: Induced Draft |  | RI | Closed | Fresh | Ground | Municipal | Arkansas River | OP | 7 | 2002 |  |  | OP | 6 | 2002 | 12 | 2042 | OP | 6 | 2002 | N | NG | CT | N/A | Electric Utility | 1 |  |  |  | 1C MB MG
807 | AR | 55221 | Harry L. Oswald | 2015 | 11 | G2 | HRSG6 | COOLTW | Natural Gas Fired Combined Cycle | [6 empty] | 47 | 5321 | 5005 | 47824 |  |  | 47824 |  | 47824 |  |  |  |  | 18.738 | 16.999 |  |  |  |  | 180 |  | (RI) Recirculate: Induced Draft |  | RI | Closed | Fresh | Ground | Municipal | Arkansas River | OP | 7 | 2002 |  |  | OP | 6 | 2002 | 12 | 2042 | OP | 6 | 2002 | N | NG | CT | N/A | Electric Utility | 1 |  |  |  | 1C MB MG
807 | AR | 55221 | Harry L. Oswald | 2015 | 12 | G2 | HRSG6 | COOLTW | Natural Gas Fired Combined Cycle | [6 empty] | 47 | 5610 | 5300 | 50729 |  |  | 50729 |  | 50729 |  |  |  |  | 15.927 | 14.449 |  |  |  |  | 153 |  | (RI) Recirculate: Induced Draft |  | RI | Closed | Fresh | Ground | Municipal | Arkansas River | OP | 7 | 2002 |  |  | OP | 6 | 2002 | 12 | 2042 | OP | 6 | 2002 | N | NG | CT | N/A | Electric Utility | 1 |  |  |  | 1C MB MG
807 | AR | 55221 | Harry L. Oswald | 2015 | 1 | G3 | HRSG6 | COOLTW | Natural Gas Fired Combined Cycle | [6 empty] | 47 | 0 | 0 | 0 |  |  | 0 |  | 0 |  |  |  |  | 0 | 0 |  |  |  |  | 0 |  | (RI) Recirculate: Induced Draft |  | RI | Closed | Fresh | Ground | Municipal | Arkansas River | OP | 7 | 2002 |  |  | OP | 6 | 2002 | 12 | 2042 | OP | 6 | 2002 | N | NG | CT | N/A | Electric Utility | 1 |  |  |  | 1C MB MG
807 | AR | 55221 | Harry L. Oswald | 2015 | 2 | G3 | HRSG6 | COOLTW | Natural Gas Fired Combined Cycle | [6 empty] | 47 | 0 | 0 | [10 empty] | 0 | 0 |  |  |  |  | 0 |  | (RI) Recirculate: Induced Draft |  | RI | Closed | Fresh | Ground | Municipal | Arkansas River | OP | 7 | 2002 |  |  | OP | 6 | 2002 | 12 | 2042 | OP | 6 | 2002 | N | NG | CT | N/A | Electric Utility | 1 |  |  |  | 1C MB MG
807 | AR | 55221 | Harry L. Oswald | 2015 | 3 | G3 | HRSG6 | COOLTW | Natural Gas Fired Combined Cycle | [6 empty] | 47 | 4739 | 4552 | 45197 |  |  | 45197 |  | 45197 |  |  |  |  | 15.4 | 13.977 |  |  |  |  | 148 |  | (RI) Recirculate: Induced Draft |  | RI | Closed | Fresh | Ground | Municipal | Arkansas River | OP | 7 | 2002 |  |  | OP | 6 | 2002 | 12 | 2042 | OP | 6 | 2002 | N | NG | CT | N/A | Electric Utility | 1 |  |  |  | 1C MB MG
807 | AR | 55221 | Harry L. Oswald | 2015 | 4 | G3 | HRSG6 | COOLTW | Natural Gas Fired Combined Cycle | [6 empty] | 47 | 195 | 186 | 1943 |  |  | 1943 |  | 1943 |  |  |  |  | 0.937 | 0.85 |  |  |  |  | 9 |  | (RI) Recirculate: Induced Draft |  | RI | Closed | Fresh | Ground | Municipal | Arkansas River | OP | 7 | 2002 |  |  | OP | 6 | 2002 | 12 | 2042 | OP | 6 | 2002 | N | NG | CT | N/A | Electric Utility | 1 |  |  |  | 1C MB MG
807 | AR | 55221 | Harry L. Oswald | 2015 | 5 | G3 | HRSG6 | COOLTW | Natural Gas Fired Combined Cycle | [6 empty] | 47 | 591 | 566 | 5973 |  |  | 5973 |  | 5973 |  |  |  |  | 2.394 | 2.172 |  |  |  |  | 23 |  | (RI) Recirculate: Induced Draft |  | RI | Closed | Fresh | Ground | Municipal | Arkansas River | OP | 7 | 2002 |  |  | OP | 6 | 2002 | 12 | 2042 | OP | 6 | 2002 | N | NG | CT | N/A | Electric Utility | 1 |  |  |  | 1C MB MG
807 | AR | 55221 | Harry L. Oswald | 2015 | 6 | G3 | HRSG6 | COOLTW | Natural Gas Fired Combined Cycle | [6 empty] | 47 | 3309 | 3130 | 32050 |  |  | 32050 |  | 32050 |  |  |  |  | 15.823 | 14.355 |  |  |  |  | 152 |  | (RI) Recirculate: Induced Draft |  | RI | Closed | Fresh | Ground | Municipal | Arkansas River | OP | 7 | 2002 |  |  | OP | 6 | 2002 | 12 | 2042 | OP | 6 | 2002 | N | NG | CT | N/A | Electric Utility | 1 |  |  |  | 1C MB MG
807 | AR | 55221 | Harry L. Oswald | 2015 | 7 | G3 | HRSG6 | COOLTW | Natural Gas Fired Combined Cycle | [6 empty] | 47 | 4584 | 4394 | 42020 |  |  | 42020 |  | 42020 |  |  |  |  | 21.236 | 19.266 |  |  |  |  | 204 |  | (RI) Recirculate: Induced Draft |  | RI | Closed | Fresh | Ground | Municipal | Arkansas River | OP | 7 | 2002 |  |  | OP | 6 | 2002 | 12 | 2042 | OP | 6 | 2002 | N | NG | CT | N/A | Electric Utility | 1 |  |  |  | 1C MB MG
807 | AR | 55221 | Harry L. Oswald | 2015 | 8 | G3 | HRSG6 | COOLTW | Natural Gas Fired Combined Cycle | [6 empty] | 47 | 6510 | 5354 | 52372 |  |  | 52372 |  | 52372 |  |  |  |  | 18.946 | 17.188 |  |  |  |  | 182 |  | (RI) Recirculate: Induced Draft |  | RI | Closed | Fresh | Ground | Municipal | Arkansas River | OP | 7 | 2002 |  |  | OP | 6 | 2002 | 12 | 2042 | OP | 6 | 2002 | N | NG | CT | N/A | Electric Utility | 1 |  |  |  | 1C MB MG
807 | AR | 55221 | Harry L. Oswald | 2015 | 9 | G3 | HRSG6 | COOLTW | Natural Gas Fired Combined Cycle | [6 empty] | 47 | 5155 | 4938 | 46547 |  |  | 46547 |  | 46547 |  |  |  |  | 28.315 | 25.688 |  |  |  |  | 272 |  | (RI) Recirculate: Induced Draft |  | RI | Closed | Fresh | Ground | Municipal | Arkansas River | OP | 7 | 2002 |  |  | OP | 6 | 2002 | 12 | 2042 | OP | 6 | 2002 | N | NG | CT | N/A | Electric Utility | 1 |  |  |  | 1C MB MG
807 | AR | 55221 | Harry L. Oswald | 2015 | 10 | G3 | HRSG6 | COOLTW | Natural Gas Fired Combined Cycle | [6 empty] | 47 | 4373 | 4202 | 38204 |  |  | 38204 |  | 38204 |  |  |  |  | 13.117 | 11.899 |  |  |  |  | 126 |  | (RI) Recirculate: Induced Draft |  | RI | Closed | Fresh | Ground | Municipal | Arkansas River | OP | 7 | 2002 |  |  | OP | 6 | 2002 | 12 | 2042 | OP | 6 | 2002 | N | NG | CT | N/A | Electric Utility | 1 |  |  |  | 1C MB MG
807 | AR | 55221 | Harry L. Oswald | 2015 | 11 | G3 | HRSG6 | COOLTW | Natural Gas Fired Combined Cycle | [6 empty] | 47 | 6488 | 6103 | 58314 |  |  | 58314 |  | 58314 |  |  |  |  | 18.738 | 16.999 |  |  |  |  | 180 |  | (RI) Recirculate: Induced Draft |  | RI | Closed | Fresh | Ground | Municipal | Arkansas River | OP | 7 | 2002 |  |  | OP | 6 | 2002 | 12 | 2042 | OP | 6 | 2002 | N | NG | CT | N/A | Electric Utility | 1 |  |  |  | 1C MB MG
807 | AR | 55221 | Harry L. Oswald | 2015 | 12 | G3 | HRSG6 | COOLTW | Natural Gas Fired Combined Cycle | [6 empty] | 47 | 5368 | 5071 | 48539 |  |  | 48539 |  | 48539 |  |  |  |  | 15.927 | 14.449 |  |  |  |  | 153 |  | (RI) Recirculate: Induced Draft |  | RI | Closed | Fresh | Ground | Municipal | Arkansas River | OP | 7 | 2002 |  |  | OP | 6 | 2002 | 12 | 2042 | OP | 6 | 2002 | N | NG | CT | N/A | Electric Utility | 1 |  |  |  | 1C MB MG
807 | AR | 55221 | Harry L. Oswald | 2015 | 1 | G4 | HRSG6 | COOLTW | Natural Gas Fired Combined Cycle | [6 empty] | 47 | 0 | 0 | 0 |  |  | 0 |  | 0 |  |  |  |  | 0 | 0 |  |  |  |  | 0 |  | (RI) Recirculate: Induced Draft |  | RI | Closed | Fresh | Ground | Municipal | Arkansas River | OP | 7 | 2002 |  |  | OP | 6 | 2002 | 12 | 2042 | OP | 6 | 2002 | N | NG | CT | N/A | Electric Utility | 1 |  |  |  | 1C MB MG
807 | AR | 55221 | Harry L. Oswald | 2015 | 2 | G4 | HRSG6 | COOLTW | Natural Gas Fired Combined Cycle | [6 empty] | 47 | 0 | 0 | [10 empty] | 0 | 0 |  |  |  |  | 0 |  | (RI) Recirculate: Induced Draft |  | RI | Closed | Fresh | Ground | Municipal | Arkansas River | OP | 7 | 2002 |  |  | OP | 6 | 2002 | 12 | 2042 | OP | 6 | 2002 | N | NG | CT | N/A | Electric Utility | 1 |  |  |  | 1C MB MG
807 | AR | 55221 | Harry L. Oswald | 2015 | 3 | G4 | HRSG6 | COOLTW | Natural Gas Fired Combined Cycle | [6 empty] | 47 | 2609 | 2506 | 24882 |  |  | 24882 |  | 24882 |  |  |  |  | 15.4 | 13.977 |  |  |  |  | 148 |  | (RI) Recirculate: Induced Draft |  | RI | Closed | Fresh | Ground | Municipal | Arkansas River | OP | 7 | 2002 |  |  | OP | 6 | 2002 | 12 | 2042 | OP | 6 | 2002 | N | NG | CT | N/A | Electric Utility | 1 |  |  |  | 1C MB MG
807 | AR | 55221 | Harry L. Oswald | 2015 | 4 | G4 | HRSG6 | COOLTW | Natural Gas Fired Combined Cycle | [6 empty] | 47 | 191 | 183 | 1903 |  |  | 1903 |  | 1903 |  |  |  |  | 0.937 | 0.85 |  |  |  |  | 9 |  | (RI) Recirculate: Induced Draft |  | RI | Closed | Fresh | Ground | Municipal | Arkansas River | OP | 7 | 2002 |  |  | OP | 6 | 2002 | 12 | 2042 | OP | 6 | 2002 | N | NG | CT | N/A | Electric Utility | 1 |  |  |  | 1C MB MG
807 | AR | 55221 | Harry L. Oswald | 2015 | 5 | G4 | HRSG6 | COOLTW | Natural Gas Fired Combined Cycle | [6 empty] | 47 | 631 | 604 | 6377 |  |  | 6377 |  | 6377 |  |  |  |  | 2.394 | 2.172 |  |  |  |  | 23 |  | (RI) Recirculate: Induced Draft |  | RI | Closed | Fresh | Ground | Municipal | Arkansas River | OP | 7 | 2002 |  |  | OP | 6 | 2002 | 12 | 2042 | OP | 6 | 2002 | N | NG | CT | N/A | Electric Utility | 1 |  |  |  | 1C MB MG
807 | AR | 55221 | Harry L. Oswald | 2015 | 6 | G4 | HRSG6 | COOLTW | Natural Gas Fired Combined Cycle | [6 empty] | 47 | 3568 | 3375 | 34558 |  |  | 34558 |  | 34558 |  |  |  |  | 15.823 | 14.355 |  |  |  |  | 152 |  | (RI) Recirculate: Induced Draft |  | RI | Closed | Fresh | Ground | Municipal | Arkansas River | OP | 7 | 2002 |  |  | OP | 6 | 2002 | 12 | 2042 | OP | 6 | 2002 | N | NG | CT | N/A | Electric Utility | 1 |  |  |  | 1C MB MG
807 | AR | 55221 | Harry L. Oswald | 2015 | 7 | G4 | HRSG6 | COOLTW | Natural Gas Fired Combined Cycle | [6 empty] | 47 | 6068 | 5816 | 55615 |  |  | 55615 |  | 55615 |  |  |  |  | 21.236 | 19.266 |  |  |  |  | 204 |  | (RI) Recirculate: Induced Draft |  | RI | Closed | Fresh | Ground | Municipal | Arkansas River | OP | 7 | 2002 |  |  | OP | 6 | 2002 | 12 | 2042 | OP | 6 | 2002 | N | NG | CT | N/A | Electric Utility | 1 |  |  |  | 1C MB MG
807 | AR | 55221 | Harry L. Oswald | 2015 | 8 | G4 | HRSG6 | COOLTW | Natural Gas Fired Combined Cycle | [6 empty] | 47 | 6033 | 5758 | 56321 |  |  | 56321 |  | 56321 |  |  |  |  | 18.946 | 17.188 |  |  |  |  | 182 |  | (RI) Recirculate: Induced Draft |  | RI | Closed | Fresh | Ground | Municipal | Arkansas River | OP | 7 | 2002 |  |  | OP | 6 | 2002 | 12 | 2042 | OP | 6 | 2002 | N | NG | CT | N/A | Electric Utility | 1 |  |  |  | 1C MB MG
807 | AR | 55221 | Harry L. Oswald | 2015 | 9 | G4 | HRSG6 | COOLTW | Natural Gas Fired Combined Cycle | [6 empty] | 47 | 8356 | 8004 | 75455 |  |  | 75455 |  | 75455 |  |  |  |  | 28.315 | 25.688 |  |  |  |  | 272 |  | (RI) Recirculate: Induced Draft |  | RI | Closed | Fresh | Ground | Municipal | Arkansas River | OP | 7 | 2002 |  |  | OP | 6 | 2002 | 12 | 2042 | OP | 6 | 2002 | N | NG | CT | N/A | Electric Utility | 1 |  |  |  | 1C MB MG
807 | AR | 55221 | Harry L. Oswald | 2015 | 10 | G4 | HRSG6 | COOLTW | Natural Gas Fired Combined Cycle | [6 empty] | 47 | 3555 | 3416 | 31058 |  |  | 31058 |  | 31058 |  |  |  |  | 13.117 | 11.899 |  |  |  |  | 126 |  | (RI) Recirculate: Induced Draft |  | RI | Closed | Fresh | Ground | Municipal | Arkansas River | OP | 7 | 2002 |  |  | OP | 6 | 2002 | 12 | 2042 | OP | 6 | 2002 | N | NG | CT | N/A | Electric Utility | 1 |  |  |  | 1C MB MG
807 | AR | 55221 | Harry L. Oswald | 2015 | 11 | G4 | HRSG6 | COOLTW | Natural Gas Fired Combined Cycle | [6 empty] | 47 | 5542 | 5213 | 49810 |  |  | 49810 |  | 49810 |  |  |  |  | 18.738 | 16.999 |  |  |  |  | 180 |  | (RI) Recirculate: Induced Draft |  | RI | Closed | Fresh | Ground | Municipal | Arkansas River | OP | 7 | 2002 |  |  | OP | 6 | 2002 | 12 | 2042 | OP | 6 | 2002 | N | NG | CT | N/A | Electric Utility | 1 |  |  |  | 1C MB MG
807 | AR | 55221 | Harry L. Oswald | 2015 | 12 | G4 | HRSG6 | COOLTW | Natural Gas Fired Combined Cycle | [6 empty] | 47 | 2576 | 2434 | 23294 |  |  | 23294 |  | 23294 |  |  |  |  | 15.927 | 14.449 |  |  |  |  | 153 |  | (RI) Recirculate: Induced Draft |  | RI | Closed | Fresh | Ground | Municipal | Arkansas River | OP | 7 | 2002 |  |  | OP | 6 | 2002 | 12 | 2042 | OP | 6 | 2002 | N | NG | CT | N/A | Electric Utility | 1 |  |  |  | 1C MB MG
807 | AR | 55221 | Harry L. Oswald | 2015 | 1 | G5 | HRSG6 | COOLTW | Natural Gas Fired Combined Cycle | [6 empty] | 47 | 0 | 0 | 0 |  |  | 0 |  | 0 |  |  |  |  | 0 | 0 |  |  |  |  | 0 |  | (RI) Recirculate: Induced Draft |  | RI | Closed | Fresh | Ground | Municipal | Arkansas River | OP | 7 | 2002 |  |  | OP | 6 | 2002 | 12 | 2042 | OP | 6 | 2002 | N | NG | CT | N/A | Electric Utility | 1 |  |  |  | 1C MB MG
807 | AR | 55221 | Harry L. Oswald | 2015 | 2 | G5 | HRSG6 | COOLTW | Natural Gas Fired Combined Cycle | [6 empty] | 47 | 0 | 0 | [10 empty] | 0 | 0 |  |  |  |  | 0 |  | (RI) Recirculate: Induced Draft |  | RI | Closed | Fresh | Ground | Municipal | Arkansas River | OP | 7 | 2002 |  |  | OP | 6 | 2002 | 12 | 2042 | OP | 6 | 2002 | N | NG | CT | N/A | Electric Utility | 1 |  |  |  | 1C MB MG
807 | AR | 55221 | Harry L. Oswald | 2015 | 3 | G5 | HRSG6 | COOLTW | Natural Gas Fired Combined Cycle | [6 empty] | 47 | 3988 | 3831 | 38036 |  |  | 38036 |  | 38036 |  |  |  |  | 15.4 | 13.977 |  |  |  |  | 148 |  | (RI) Recirculate: Induced Draft |  | RI | Closed | Fresh | Ground | Municipal | Arkansas River | OP | 7 | 2002 |  |  | OP | 6 | 2002 | 12 | 2042 | OP | 6 | 2002 | N | NG | CT | N/A | Electric Utility | 1 |  |  |  | 1C MB MG
807 | AR | 55221 | Harry L. Oswald | 2015 | 4 | G5 | HRSG6 | COOLTW | Natural Gas Fired Combined Cycle | [6 empty] | 47 | 195 | 186 | 1943 |  |  | 1943 |  | 1943 |  |  |  |  | 0.937 | 0.85 |  |  |  |  | 9 |  | (RI) Recirculate: Induced Draft |  | RI | Closed | Fresh | Ground | Municipal | Arkansas River | OP | 7 | 2002 |  |  | OP | 6 | 2002 | 12 | 2042 | OP | 6 | 2002 | N | NG | CT | N/A | Electric Utility | 1 |  |  |  | 1C MB MG
807 | AR | 55221 | Harry L. Oswald | 2015 | 5 | G5 | HRSG6 | COOLTW | Natural Gas Fired Combined Cycle | [6 empty] | 47 | 624 | 597 | 6307 |  |  | 6307 |  | 6307 |  |  |  |  | 2.394 | 2.172 |  |  |  |  | 23 |  | (RI) Recirculate: Induced Draft |  | RI | Closed | Fresh | Ground | Municipal | Arkansas River | OP | 7 | 2002 |  |  | OP | 6 | 2002 | 12 | 2042 | OP | 6 | 2002 | N | NG | CT | N/A | Electric Utility | 1 |  |  |  | 1C MB MG
807 | AR | 55221 | Harry L. Oswald | 2015 | 6 | G5 | HRSG6 | COOLTW | Natural Gas Fired Combined Cycle | [6 empty] | 47 | 4189 | 3962 | 40574 |  |  | 40574 |  | 40574 |  |  |  |  | 15.823 | 14.355 |  |  |  |  | 152 |  | (RI) Recirculate: Induced Draft |  | RI | Closed | Fresh | Ground | Municipal | Arkansas River | OP | 7 | 2002 |  |  | OP | 6 | 2002 | 12 | 2042 | OP | 6 | 2002 | N | NG | CT | N/A | Electric Utility | 1 |  |  |  | 1C MB MG
807 | AR | 55221 | Harry L. Oswald | 2015 | 7 | G5 | HRSG6 | COOLTW | Natural Gas Fired Combined Cycle | [6 empty] | 47 | 5507 | 5279 | 50479 |  |  | 50479 |  | 50479 |  |  |  |  | 21.236 | 19.266 |  |  |  |  | 204 |  | (RI) Recirculate: Induced Draft |  | RI | Closed | Fresh | Ground | Municipal | Arkansas River | OP | 7 | 2002 |  |  | OP | 6 | 2002 | 12 | 2042 | OP | 6 | 2002 | N | NG | CT | N/A | Electric Utility | 1 |  |  |  | 1C MB MG
807 | AR | 55221 | Harry L. Oswald | 2015 | 8 | G5 | HRSG6 | COOLTW | Natural Gas Fired Combined Cycle | [6 empty] | 47 | 5671 | 5413 | 52946 |  |  | 52946 |  | 52946 |  |  |  |  | 18.946 | 17.188 |  |  |  |  | 182 |  | (RI) Recirculate: Induced Draft |  | RI | Closed | Fresh | Ground | Municipal | Arkansas River | OP | 7 | 2002 |  |  | OP | 6 | 2002 | 12 | 2042 | OP | 6 | 2002 | N | NG | CT | N/A | Electric Utility | 1 |  |  |  | 1C MB MG
807 | AR | 55221 | Harry L. Oswald | 2015 | 9 | G5 | HRSG6 | COOLTW | Natural Gas Fired Combined Cycle | [6 empty] | 47 | 8226 | 7880 | 74283 |  |  | 74283 |  | 74283 |  |  |  |  | 28.315 | 25.688 |  |  |  |  | 272 |  | (RI) Recirculate: Induced Draft |  | RI | Closed | Fresh | Ground | Municipal | Arkansas River | OP | 7 | 2002 |  |  | OP | 6 | 2002 | 12 | 2042 | OP | 6 | 2002 | N | NG | CT | N/A | Electric Utility | 1 |  |  |  | 1C MB MG
807 | AR | 55221 | Harry L. Oswald | 2015 | 10 | G5 | HRSG6 | COOLTW | Natural Gas Fired Combined Cycle | [6 empty] | 47 | 0 | 0 | 0 |  |  | 0 |  | 0 |  |  |  |  | 13.117 | 11.899 |  |  |  |  | 126 |  | (RI) Recirculate: Induced Draft |  | RI | Closed | Fresh | Ground | Municipal | Arkansas River | OP | 7 | 2002 |  |  | OP | 6 | 2002 | 12 | 2042 | OP | 6 | 2002 | N | NG | CT | N/A | Electric Utility | 1 |  |  |  | 1C MB MG
807 | AR | 55221 | Harry L. Oswald | 2015 | 11 | G5 | HRSG6 | COOLTW | Natural Gas Fired Combined Cycle | [6 empty] | 47 | 0 | 0 | 0 |  |  | 0 |  | 0 |  |  |  |  | 18.738 | 16.999 |  |  |  |  | 180 |  | (RI) Recirculate: Induced Draft |  | RI | Closed | Fresh | Ground | Municipal | Arkansas River | OP | 7 | 2002 |  |  | OP | 6 | 2002 | 12 | 2042 | OP | 6 | 2002 | N | NG | CT | N/A | Electric Utility | 1 |  |  |  | 1C MB MG
807 | AR | 55221 | Harry L. Oswald | 2015 | 12 | G5 | HRSG6 | COOLTW | Natural Gas Fired Combined Cycle | [6 empty] | 47 | 1536 | 1451 | 13894 |  |  | 13894 |  | 13894 |  |  |  |  | 15.927 | 14.449 |  |  |  |  | 153 |  | (RI) Recirculate: Induced Draft |  | RI | Closed | Fresh | Ground | Municipal | Arkansas River | OP | 7 | 2002 |  |  | OP | 6 | 2002 | 12 | 2042 | OP | 6 | 2002 | N | NG | CT | N/A | Electric Utility | 1 |  |  |  | 1C MB MG
807 | AR | 55221 | Harry L. Oswald | 2015 | 1 | G6 | HRSG6 | COOLTW | Natural Gas Fired Combined Cycle | [6 empty] | 47 | 0 | 0 | 0 |  |  | 0 |  | 0 |  |  |  |  | 0 | 0 |  |  |  |  | 0 |  | (RI) Recirculate: Induced Draft |  | RI | Closed | Fresh | Ground | Municipal | Arkansas River | OP | 7 | 2002 |  |  | OP | 6 | 2002 | 12 | 2042 | OP | 6 | 2002 | N | NG | CT | N/A | Electric Utility | 1 |  |  |  | 1C MB MG
807 | AR | 55221 | Harry L. Oswald | 2015 | 2 | G6 | HRSG6 | COOLTW | Natural Gas Fired Combined Cycle | [6 empty] | 47 | 0 | 0 | [10 empty] | 0 | 0 |  |  |  |  | 0 |  | (RI) Recirculate: Induced Draft |  | RI | Closed | Fresh | Ground | Municipal | Arkansas River | OP | 7 | 2002 |  |  | OP | 6 | 2002 | 12 | 2042 | OP | 6 | 2002 | N | NG | CT | N/A | Electric Utility | 1 |  |  |  | 1C MB MG
807 | AR | 55221 | Harry L. Oswald | 2015 | 3 | G6 | HRSG6 | COOLTW | Natural Gas Fired Combined Cycle | [6 empty] | 47 | 2809 | 2698 | 26795 |  |  | 26795 |  | 26795 |  |  |  |  | 15.4 | 13.977 |  |  |  |  | 148 |  | (RI) Recirculate: Induced Draft |  | RI | Closed | Fresh | Ground | Municipal | Arkansas River | OP | 7 | 2002 |  |  | OP | 6 | 2002 | 12 | 2042 | OP | 6 | 2002 | N | NG | CT | N/A | Electric Utility | 1 |  |  |  | 1C MB MG
807 | AR | 55221 | Harry L. Oswald | 2015 | 4 | G6 | HRSG6 | COOLTW | Natural Gas Fired Combined Cycle | [6 empty] | 47 | 0 | 0 | 0 |  |  | 0 |  | 0 |  |  |  |  | 0.937 | 0.85 |  |  |  |  | 9 |  | (RI) Recirculate: Induced Draft |  | RI | Closed | Fresh | Ground | Municipal | Arkansas River | OP | 7 | 2002 |  |  | OP | 6 | 2002 | 12 | 2042 | OP | 6 | 2002 | N | NG | CT | N/A | Electric Utility | 1 |  |  |  | 1C MB MG
807 | AR | 55221 | Harry L. Oswald | 2015 | 5 | G6 | HRSG6 | COOLTW | Natural Gas Fired Combined Cycle | [6 empty] | 47 | 0 | 0 | 0 |  |  | 0 |  | 0 |  |  |  |  | 2.394 | 2.172 |  |  |  |  | 23 |  | (RI) Recirculate: Induced Draft |  | RI | Closed | Fresh | Ground | Municipal | Arkansas River | OP | 7 | 2002 |  |  | OP | 6 | 2002 | 12 | 2042 | OP | 6 | 2002 | N | NG | CT | N/A | Electric Utility | 1 |  |  |  | 1C MB MG
807 | AR | 55221 | Harry L. Oswald | 2015 | 6 | G6 | HRSG6 | COOLTW | Natural Gas Fired Combined Cycle | [6 empty] | 47 | 4216 | 3988 | 40835 |  |  | 40835 |  | 40835 |  |  |  |  | 15.823 | 14.355 |  |  |  |  | 152 |  | (RI) Recirculate: Induced Draft |  | RI | Closed | Fresh | Ground | Municipal | Arkansas River | OP | 7 | 2002 |  |  | OP | 6 | 2002 | 12 | 2042 | OP | 6 | 2002 | N | NG | CT | N/A | Electric Utility | 1 |  |  |  | 1C MB MG
807 | AR | 55221 | Harry L. Oswald | 2015 | 7 | G6 | HRSG6 | COOLTW | Natural Gas Fired Combined Cycle | [6 empty] | 47 | 5945 | 5699 | 54492 |  |  | 54492 |  | 54492 |  |  |  |  | 21.236 | 19.266 |  |  |  |  | 204 |  | (RI) Recirculate: Induced Draft |  | RI | Closed | Fresh | Ground | Municipal | Arkansas River | OP | 7 | 2002 |  |  | OP | 6 | 2002 | 12 | 2042 | OP | 6 | 2002 | N | NG | CT | N/A | Electric Utility | 1 |  |  |  | 1C MB MG
807 | AR | 55221 | Harry L. Oswald | 2015 | 8 | G6 | HRSG6 | COOLTW | Natural Gas Fired Combined Cycle | [6 empty] | 47 | 6128 | 5849 | 57213 |  |  | 57213 |  | 57213 |  |  |  |  | 18.946 | 17.188 |  |  |  |  | 182 |  | (RI) Recirculate: Induced Draft |  | RI | Closed | Fresh | Ground | Municipal | Arkansas River | OP | 7 | 2002 |  |  | OP | 6 | 2002 | 12 | 2042 | OP | 6 | 2002 | N | NG | CT | N/A | Electric Utility | 1 |  |  |  | 1C MB MG
807 | AR | 55221 | Harry L. Oswald | 2015 | 9 | G6 | HRSG6 | COOLTW | Natural Gas Fired Combined Cycle | [6 empty] | 47 | 8798 | 8428 | 79449 |  |  | 79449 |  | 79449 |  |  |  |  | 28.315 | 25.688 |  |  |  |  | 272 |  | (RI) Recirculate: Induced Draft |  | RI | Closed | Fresh | Ground | Municipal | Arkansas River | OP | 7 | 2002 |  |  | OP | 6 | 2002 | 12 | 2042 | OP | 6 | 2002 | N | NG | CT | N/A | Electric Utility | 1 |  |  |  | 1C MB MG
807 | AR | 55221 | Harry L. Oswald | 2015 | 10 | G6 | HRSG6 | COOLTW | Natural Gas Fired Combined Cycle | [6 empty] | 47 | 0 | 0 | 0 |  |  | 0 |  | 0 |  |  |  |  | 13.117 | 11.899 |  |  |  |  | 126 |  | (RI) Recirculate: Induced Draft |  | RI | Closed | Fresh | Ground | Municipal | Arkansas River | OP | 7 | 2002 |  |  | OP | 6 | 2002 | 12 | 2042 | OP | 6 | 2002 | N | NG | CT | N/A | Electric Utility | 1 |  |  |  | 1C MB MG
807 | AR | 55221 | Harry L. Oswald | 2015 | 11 | G6 | HRSG6 | COOLTW | Natural Gas Fired Combined Cycle | [6 empty] | 47 | 0 | 0 | 0 |  |  | 0 |  | 0 |  |  |  |  | 18.738 | 16.999 |  |  |  |  | 180 |  | (RI) Recirculate: Induced Draft |  | RI | Closed | Fresh | Ground | Municipal | Arkansas River | OP | 7 | 2002 |  |  | OP | 6 | 2002 | 12 | 2042 | OP | 6 | 2002 | N | NG | CT | N/A | Electric Utility | 1 |  |  |  | 1C MB MG
807 | AR | 55221 | Harry L. Oswald | 2015 | 12 | G6 | HRSG6 | COOLTW | Natural Gas Fired Combined Cycle | [6 empty] | 47 | 762 | 720 | 6894 |  |  | 6894 |  | 6894 |  |  |  |  | 15.927 | 14.449 |  |  |  |  | 153 |  | (RI) Recirculate: Induced Draft |  | RI | Closed | Fresh | Ground | Municipal | Arkansas River | OP | 7 | 2002 |  |  | OP | 6 | 2002 | 12 | 2042 | OP | 6 | 2002 | N | NG | CT | N/A | Electric Utility | 1 |  |  |  | 1C MB MG
807 | AR | 55221 | Harry L. Oswald | 2015 | 1 | G7 | HRSG6 | COOLTW | Natural Gas Fired Combined Cycle | [6 empty] | 76 | 0 | 0 | 0 |  |  | 0 |  | 0 |  |  |  |  | 0 | 0 |  |  |  |  | 0 |  | (RI) Recirculate: Induced Draft |  | RI | Closed | Fresh | Ground | Municipal | Arkansas River | OP | 7 | 2002 |  |  | OP | 6 | 2002 | 12 | 2042 | OP | 6 | 2002 | N | NG | CT | N/A | Electric Utility | 1 |  |  |  | 1C MB MG
807 | AR | 55221 | Harry L. Oswald | 2015 | 2 | G7 | HRSG6 | COOLTW | Natural Gas Fired Combined Cycle | [6 empty] | 76 | 0 | 0 | [10 empty] | 0 | 0 |  |  |  |  | 0 |  | (RI) Recirculate: Induced Draft |  | RI | Closed | Fresh | Ground | Municipal | Arkansas River | OP | 7 | 2002 |  |  | OP | 6 | 2002 | 12 | 2042 | OP | 6 | 2002 | N | NG | CT | N/A | Electric Utility | 1 |  |  |  | 1C MB MG
807 | AR | 55221 | Harry L. Oswald | 2015 | 3 | G7 | HRSG6 | COOLTW | Natural Gas Fired Combined Cycle | [6 empty] | 76 | 5073 | 4873 | 67735 |  |  | 67735 |  | 67735 |  |  |  |  | 15.4 | 13.977 |  |  |  |  | 148 |  | (RI) Recirculate: Induced Draft |  | RI | Closed | Fresh | Ground | Municipal | Arkansas River | OP | 7 | 2002 |  |  | OP | 6 | 2002 | 12 | 2042 | OP | 6 | 2002 | N | NG | CT | N/A | Electric Utility | 1 |  |  |  | 1C MB MG
807 | AR | 55221 | Harry L. Oswald | 2015 | 4 | G7 | HRSG6 | COOLTW | Natural Gas Fired Combined Cycle | [6 empty] | 76 | 336 | 321 | 4596 |  |  | 4596 |  | 4596 |  |  |  |  | 0.937 | 0.85 |  |  |  |  | 9 |  | (RI) Recirculate: Induced Draft |  | RI | Closed | Fresh | Ground | Municipal | Arkansas River | OP | 7 | 2002 |  |  | OP | 6 | 2002 | 12 | 2042 | OP | 6 | 2002 | N | NG | CT | N/A | Electric Utility | 1 |  |  |  | 1C MB MG
807 | AR | 55221 | Harry L. Oswald | 2015 | 5 | G7 | HRSG6 | COOLTW | Natural Gas Fired Combined Cycle | [6 empty] | 76 | 1149 | 1100 | 14686 |  |  | 14686 |  | 14686 |  |  |  |  | 2.394 | 2.172 |  |  |  |  | 23 |  | (RI) Recirculate: Induced Draft |  | RI | Closed | Fresh | Ground | Municipal | Arkansas River | OP | 7 | 2002 |  |  | OP | 6 | 2002 | 12 | 2042 | OP | 6 | 2002 | N | NG | CT | N/A | Electric Utility | 1 |  |  |  | 1C MB MG
807 | AR | 55221 | Harry L. Oswald | 2015 | 6 | G7 | HRSG6 | COOLTW | Natural Gas Fired Combined Cycle | [6 empty] | 76 | 6985 | 6606 | 92318 |  |  | 92318 |  | 92318 |  |  |  |  | 15.823 | 14.355 |  |  |  |  | 152 |  | (RI) Recirculate: Induced Draft |  | RI | Closed | Fresh | Ground | Municipal | Arkansas River | OP | 7 | 2002 |  |  | OP | 6 | 2002 | 12 | 2042 | OP | 6 | 2002 | N | NG | CT | N/A | Electric Utility | 1 |  |  |  | 1C MB MG
807 | AR | 55221 | Harry L. Oswald | 2015 | 7 | G7 | HRSG6 | COOLTW | Natural Gas Fired Combined Cycle | [6 empty] | 76 | 9419 | 9029 | 119037 |  |  | 119037 |  | 119037 |  |  |  |  | 21.236 | 19.266 |  |  |  |  | 204 |  | (RI) Recirculate: Induced Draft |  | RI | Closed | Fresh | Ground | Municipal | Arkansas River | OP | 7 | 2002 |  |  | OP | 6 | 2002 | 12 | 2042 | OP | 6 | 2002 | N | NG | CT | N/A | Electric Utility | 1 |  |  |  | 1C MB MG
807 | AR | 55221 | Harry L. Oswald | 2015 | 8 | G7 | HRSG6 | COOLTW | Natural Gas Fired Combined Cycle | [6 empty] | 76 | 7977 | 7614 | 103821 |  |  | 103821 |  | 103821 |  |  |  |  | 18.946 | 17.188 |  |  |  |  | 182 |  | (RI) Recirculate: Induced Draft |  | RI | Closed | Fresh | Ground | Municipal | Arkansas River | OP | 7 | 2002 |  |  | OP | 6 | 2002 | 12 | 2042 | OP | 6 | 2002 | N | NG | CT | N/A | Electric Utility | 1 |  |  |  | 1C MB MG
807 | AR | 55221 | Harry L. Oswald | 2015 | 9 | G7 | HRSG6 | COOLTW | Natural Gas Fired Combined Cycle | [6 empty] | 76 | 12648 | 12116 | 165218 |  |  | 165218 |  | 165218 |  |  |  |  | 28.315 | 25.688 |  |  |  |  | 272 |  | (RI) Recirculate: Induced Draft |  | RI | Closed | Fresh | Ground | Municipal | Arkansas River | OP | 7 | 2002 |  |  | OP | 6 | 2002 | 12 | 2042 | OP | 6 | 2002 | N | NG | CT | N/A | Electric Utility | 1 |  |  |  | 1C MB MG
807 | AR | 55221 | Harry L. Oswald | 2015 | 10 | G7 | HRSG6 | COOLTW | Natural Gas Fired Combined Cycle | [6 empty] | 76 | 6592 | 6333 | 82083 |  |  | 82083 |  | 82083 |  |  |  |  | 13.117 | 11.899 |  |  |  |  | 126 |  | (RI) Recirculate: Induced Draft |  | RI | Closed | Fresh | Ground | Municipal | Arkansas River | OP | 7 | 2002 |  |  | OP | 6 | 2002 | 12 | 2042 | OP | 6 | 2002 | N | NG | CT | N/A | Electric Utility | 1 |  |  |  | 1C MB MG
807 | AR | 55221 | Harry L. Oswald | 2015 | 11 | G7 | HRSG6 | COOLTW | Natural Gas Fired Combined Cycle | [6 empty] | 76 | 8418 | 7919 | 104266 |  |  | 104266 |  | 104266 |  |  |  |  | 18.738 | 16.999 |  |  |  |  | 180 |  | (RI) Recirculate: Induced Draft |  | RI | Closed | Fresh | Ground | Municipal | Arkansas River | OP | 7 | 2002 |  |  | OP | 6 | 2002 | 12 | 2042 | OP | 6 | 2002 | N | NG | CT | N/A | Electric Utility | 1 |  |  |  | 1C MB MG
807 | AR | 55221 | Harry L. Oswald | 2015 | 12 | G7 | HRSG6 | COOLTW | Natural Gas Fired Combined Cycle | [6 empty] | 76 | 7904 | 7467 | 100719 |  |  | 100719 |  | 100719 |  |  |  |  | 15.927 | 14.449 |  |  |  |  | 153 |  | (RI) Recirculate: Induced Draft |  | RI | Closed | Fresh | Ground | Municipal | Arkansas River | OP | 7 | 2002 |  |  | OP | 6 | 2002 | 12 | 2042 | OP | 6 | 2002 | N | NG | CT | N/A | Electric Utility | 1 |  |  |  | 1C MB MG
807 | AR | 55221 | Harry L. Oswald | 2015 | 1 | G8 | HRSG6 | COOLTW | Natural Gas Fired Combined Cycle | 95 | 0 | 0 | [6 empty] | 0 | 0 |  |  |  | 0 |  |  |  |  | 0 | 0 |  |  |  |  | 0 |  | (RI) Recirculate: Induced Draft |  | RI | Closed | Fresh | Ground | Municipal | Arkansas River | OP | 7 | 2002 |  |  | OP | 6 | 2002 | 12 | 2042 | OP | 6 | 2002 | N | NG | CA | Y | Electric Utility | 1 |  |  |  | 1C MB MG
807 | AR | 55221 | Harry L. Oswald | 2015 | 2 | G8 | HRSG6 | COOLTW | Natural Gas Fired Combined Cycle | 95 | 0 | 0 | [16 empty] | 0 | 0 |  |  |  |  | 0 |  | (RI) Recirculate: Induced Draft |  | RI | Closed | Fresh | Ground | Municipal | Arkansas River | OP | 7 | 2002 |  |  | OP | 6 | 2002 | 12 | 2042 | OP | 6 | 2002 | N | NG | CA | Y | Electric Utility | 1 |  |  |  | 1C MB MG
807 | AR | 55221 | Harry L. Oswald | 2015 | 3 | G8 | HRSG6 | COOLTW | Natural Gas Fired Combined Cycle | 95 | 0 | 0 | [6 empty] | 0 | 0 |  |  |  | 0 |  |  |  |  | 15.4 | 13.977 |  |  |  |  | 148 |  | (RI) Recirculate: Induced Draft |  | RI | Closed | Fresh | Ground | Municipal | Arkansas River | OP | 7 | 2002 |  |  | OP | 6 | 2002 | 12 | 2042 | OP | 6 | 2002 | N | NG | CA | Y | Electric Utility | 1 |  |  |  | 1C MB MG
807 | AR | 55221 | Harry L. Oswald | 2015 | 4 | G8 | HRSG6 | COOLTW | Natural Gas Fired Combined Cycle | 95 | 337 | 322 | [6 empty] | 0 | 0 |  |  |  | 0 |  |  |  |  | 0.937 | 0.85 |  |  |  |  | 9 |  | (RI) Recirculate: Induced Draft |  | RI | Closed | Fresh | Ground | Municipal | Arkansas River | OP | 7 | 2002 |  |  | OP | 6 | 2002 | 12 | 2042 | OP | 6 | 2002 | N | NG | CA | Y | Electric Utility | 1 |  |  |  | 1C MB MG
807 | AR | 55221 | Harry L. Oswald | 2015 | 5 | G8 | HRSG6 | COOLTW | Natural Gas Fired Combined Cycle | 95 | 0 | 0 | [6 empty] | 0 | 0 |  |  |  | 0 |  |  |  |  | 2.394 | 2.172 |  |  |  |  | 23 |  | (RI) Recirculate: Induced Draft |  | RI | Closed | Fresh | Ground | Municipal | Arkansas River | OP | 7 | 2002 |  |  | OP | 6 | 2002 | 12 | 2042 | OP | 6 | 2002 | N | NG | CA | Y | Electric Utility | 1 |  |  |  | 1C MB MG
807 | AR | 55221 | Harry L. Oswald | 2015 | 6 | G8 | HRSG6 | COOLTW | Natural Gas Fired Combined Cycle | 95 | 5340 | 5051 | [6 empty] | 0 | 0 |  |  |  | 0 |  |  |  |  | 15.823 | 14.355 |  |  |  |  | 152 |  | (RI) Recirculate: Induced Draft |  | RI | Closed | Fresh | Ground | Municipal | Arkansas River | OP | 7 | 2002 |  |  | OP | 6 | 2002 | 12 | 2042 | OP | 6 | 2002 | N | NG | CA | Y | Electric Utility | 1 |  |  |  | 1C MB MG
807 | AR | 55221 | Harry L. Oswald | 2015 | 7 | G8 | HRSG6 | COOLTW | Natural Gas Fired Combined Cycle | 95 | 3573 | 3425 | [6 empty] | 0 | 0 |  |  |  | 0 |  |  |  |  | 21.236 | 19.266 |  |  |  |  | 204 |  | (RI) Recirculate: Induced Draft |  | RI | Closed | Fresh | Ground | Municipal | Arkansas River | OP | 7 | 2002 |  |  | OP | 6 | 2002 | 12 | 2042 | OP | 6 | 2002 | N | NG | CA | Y | Electric Utility | 1 |  |  |  | 1C MB MG
807 | AR | 55221 | Harry L. Oswald | 2015 | 8 | G8 | HRSG6 | COOLTW | Natural Gas Fired Combined Cycle | 95 | 3826 | 3461 | [6 empty] | 0 | 0 |  |  |  | 0 |  |  |  |  | 18.946 | 17.188 |  |  |  |  | 182 |  | (RI) Recirculate: Induced Draft |  | RI | Closed | Fresh | Ground | Municipal | Arkansas River | OP | 7 | 2002 |  |  | OP | 6 | 2002 | 12 | 2042 | OP | 6 | 2002 | N | NG | CA | Y | Electric Utility | 1 |  |  |  | 1C MB MG
807 | AR | 55221 | Harry L. Oswald | 2015 | 9 | G8 | HRSG6 | COOLTW | Natural Gas Fired Combined Cycle | 95 | 2688 | 2575 | [6 empty] | 0 | 0 |  |  |  | 0 |  |  |  |  | 28.315 | 25.688 |  |  |  |  | 272 |  | (RI) Recirculate: Induced Draft |  | RI | Closed | Fresh | Ground | Municipal | Arkansas River | OP | 7 | 2002 |  |  | OP | 6 | 2002 | 12 | 2042 | OP | 6 | 2002 | N | NG | CA | Y | Electric Utility | 1 |  |  |  | 1C MB MG
807 | AR | 55221 | Harry L. Oswald | 2015 | 10 | G8 | HRSG6 | COOLTW | Natural Gas Fired Combined Cycle | 95 | 0 | 0 | [6 empty] | 0 | 0 |  |  |  | 0 |  |  |  |  | 13.117 | 11.899 |  |  |  |  | 126 |  | (RI) Recirculate: Induced Draft |  | RI | Closed | Fresh | Ground | Municipal | Arkansas River | OP | 7 | 2002 |  |  | OP | 6 | 2002 | 12 | 2042 | OP | 6 | 2002 | N | NG | CA | Y | Electric Utility | 1 |  |  |  | 1C MB MG
807 | AR | 55221 | Harry L. Oswald | 2015 | 11 | G8 | HRSG6 | COOLTW | Natural Gas Fired Combined Cycle | 95 | 0 | 0 | [6 empty] | 0 | 0 |  |  |  | 0 |  |  |  |  | 18.738 | 16.999 |  |  |  |  | 180 |  | (RI) Recirculate: Induced Draft |  | RI | Closed | Fresh | Ground | Municipal | Arkansas River | OP | 7 | 2002 |  |  | OP | 6 | 2002 | 12 | 2042 | OP | 6 | 2002 | N | NG | CA | Y | Electric Utility | 1 |  |  |  | 1C MB MG
807 | AR | 55221 | Harry L. Oswald | 2015 | 12 | G8 | HRSG6 | COOLTW | Natural Gas Fired Combined Cycle | 95 | 978 | 924 | [6 empty] | 0 | 0 |  |  |  | 0 |  |  |  |  | 15.927 | 14.449 |  |  |  |  | 153 |  | (RI) Recirculate: Induced Draft |  | RI | Closed | Fresh | Ground | Municipal | Arkansas River | OP | 7 | 2002 |  |  | OP | 6 | 2002 | 12 | 2042 | OP | 6 | 2002 | N | NG | CA | Y | Electric Utility | 1 |  |  |  | 1C MB MG
807 | AR | 55221 | Harry L. Oswald | 2015 | 1 | G9 | HRSG6 | COOLTW | Natural Gas Fired Combined Cycle | 95 | 0 | 0 | [6 empty] | 0 | 0 |  |  |  | 0 |  |  |  |  | 0 | 0 |  |  |  |  | 0 |  | (RI) Recirculate: Induced Draft |  | RI | Closed | Fresh | Ground | Municipal | Arkansas River | OP | 7 | 2002 |  |  | OP | 6 | 2002 | 12 | 2042 | OP | 6 | 2002 | N | NG | CA | Y | Electric Utility | 1 |  |  |  | 1C MB MG
807 | AR | 55221 | Harry L. Oswald | 2015 | 2 | G9 | HRSG6 | COOLTW | Natural Gas Fired Combined Cycle | 95 | 0 | 0 | [16 empty] | 0 | 0 |  |  |  |  | 0 |  | (RI) Recirculate: Induced Draft |  | RI | Closed | Fresh | Ground | Municipal | Arkansas River | OP | 7 | 2002 |  |  | OP | 6 | 2002 | 12 | 2042 | OP | 6 | 2002 | N | NG | CA | Y | Electric Utility | 1 |  |  |  | 1C MB MG
807 | AR | 55221 | Harry L. Oswald | 2015 | 3 | G9 | HRSG6 | COOLTW | Natural Gas Fired Combined Cycle | 95 | 7229 | 6944 | [6 empty] | 0 | 0 |  |  |  | 0 |  |  |  |  | 15.4 | 13.977 |  |  |  |  | 148 |  | (RI) Recirculate: Induced Draft |  | RI | Closed | Fresh | Ground | Municipal | Arkansas River | OP | 7 | 2002 |  |  | OP | 6 | 2002 | 12 | 2042 | OP | 6 | 2002 | N | NG | CA | Y | Electric Utility | 1 |  |  |  | 1C MB MG
807 | AR | 55221 | Harry L. Oswald | 2015 | 4 | G9 | HRSG6 | COOLTW | Natural Gas Fired Combined Cycle | 95 | 0 | 0 | [6 empty] | 0 | 0 |  |  |  | 0 |  |  |  |  | 0.937 | 0.85 |  |  |  |  | 9 |  | (RI) Recirculate: Induced Draft |  | RI | Closed | Fresh | Ground | Municipal | Arkansas River | OP | 7 | 2002 |  |  | OP | 6 | 2002 | 12 | 2042 | OP | 6 | 2002 | N | NG | CA | Y | Electric Utility | 1 |  |  |  | 1C MB MG
807 | AR | 55221 | Harry L. Oswald | 2015 | 5 | G9 | HRSG6 | COOLTW | Natural Gas Fired Combined Cycle | 95 | 1184 | 1133 | [6 empty] | 0 | 0 |  |  |  | 0 |  |  |  |  | 2.394 | 2.172 |  |  |  |  | 23 |  | (RI) Recirculate: Induced Draft |  | RI | Closed | Fresh | Ground | Municipal | Arkansas River | OP | 7 | 2002 |  |  | OP | 6 | 2002 | 12 | 2042 | OP | 6 | 2002 | N | NG | CA | Y | Electric Utility | 1 |  |  |  | 1C MB MG
807 | AR | 55221 | Harry L. Oswald | 2015 | 6 | G9 | HRSG6 | COOLTW | Natural Gas Fired Combined Cycle | 95 | 2387 | 2258 | [6 empty] | 0 | 0 |  |  |  | 0 |  |  |  |  | 15.823 | 14.355 |  |  |  |  | 152 |  | (RI) Recirculate: Induced Draft |  | RI | Closed | Fresh | Ground | Municipal | Arkansas River | OP | 7 | 2002 |  |  | OP | 6 | 2002 | 12 | 2042 | OP | 6 | 2002 | N | NG | CA | Y | Electric Utility | 1 |  |  |  | 1C MB MG
807 | AR | 55221 | Harry L. Oswald | 2015 | 7 | G9 | HRSG6 | COOLTW | Natural Gas Fired Combined Cycle | 95 | 7277 | 6975 | [6 empty] | 0 | 0 |  |  |  | 0 |  |  |  |  | 21.236 | 19.266 |  |  |  |  | 204 |  | (RI) Recirculate: Induced Draft |  | RI | Closed | Fresh | Ground | Municipal | Arkansas River | OP | 7 | 2002 |  |  | OP | 6 | 2002 | 12 | 2042 | OP | 6 | 2002 | N | NG | CA | Y | Electric Utility | 1 |  |  |  | 1C MB MG
807 | AR | 55221 | Harry L. Oswald | 2015 | 8 | G9 | HRSG6 | COOLTW | Natural Gas Fired Combined Cycle | 95 | 7482 | 7142 | [6 empty] | 0 | 0 |  |  |  | 0 |  |  |  |  | 18.946 | 17.188 |  |  |  |  | 182 |  | (RI) Recirculate: Induced Draft |  | RI | Closed | Fresh | Ground | Municipal | Arkansas River | OP | 7 | 2002 |  |  | OP | 6 | 2002 | 12 | 2042 | OP | 6 | 2002 | N | NG | CA | Y | Electric Utility | 1 |  |  |  | 1C MB MG
807 | AR | 55221 | Harry L. Oswald | 2015 | 9 | G9 | HRSG6 | COOLTW | Natural Gas Fired Combined Cycle | 95 | 11758 | 11263 | [6 empty] | 0 | 0 |  |  |  | 0 |  |  |  |  | 28.315 | 25.688 |  |  |  |  | 272 |  | (RI) Recirculate: Induced Draft |  | RI | Closed | Fresh | Ground | Municipal | Arkansas River | OP | 7 | 2002 |  |  | OP | 6 | 2002 | 12 | 2042 | OP | 6 | 2002 | N | NG | CA | Y | Electric Utility | 1 |  |  |  | 1C MB MG
807 | AR | 55221 | Harry L. Oswald | 2015 | 10 | G9 | HRSG6 | COOLTW | Natural Gas Fired Combined Cycle | 95 | 6171 | 5929 | [6 empty] | 0 | 0 |  |  |  | 0 |  |  |  |  | 13.117 | 11.899 |  |  |  |  | 126 |  | (RI) Recirculate: Induced Draft |  | RI | Closed | Fresh | Ground | Municipal | Arkansas River | OP | 7 | 2002 |  |  | OP | 6 | 2002 | 12 | 2042 | OP | 6 | 2002 | N | NG | CA | Y | Electric Utility | 1 |  |  |  | 1C MB MG
807 | AR | 55221 | Harry L. Oswald | 2015 | 11 | G9 | HRSG6 | COOLTW | Natural Gas Fired Combined Cycle | 95 | 8361 | 7865 | [6 empty] | 0 | 0 |  |  |  | 0 |  |  |  |  | 18.738 | 16.999 |  |  |  |  | 180 |  | (RI) Recirculate: Induced Draft |  | RI | Closed | Fresh | Ground | Municipal | Arkansas River | OP | 7 | 2002 |  |  | OP | 6 | 2002 | 12 | 2042 | OP | 6 | 2002 | N | NG | CA | Y | Electric Utility | 1 |  |  |  | 1C MB MG
807 | AR | 55221 | Harry L. Oswald | 2015 | 12 | G9 | HRSG6 | COOLTW | Natural Gas Fired Combined Cycle | 95 | 6801 | 6425 | [6 empty] | 0 | 0 |  |  |  | 0 |  |  |  |  | 15.927 | 14.449 |  |  |  |  | 153 |  | (RI) Recirculate: Induced Draft |  | RI | Closed | Fresh | Ground | Municipal | Arkansas River | OP | 7 | 2002 |  |  | OP | 6 | 2002 | 12 | 2042 | OP | 6 | 2002 | N | NG | CA | Y | Electric Utility | 1 |  |  |  | 1C MB MG
807 | AR | 55221 | Harry L. Oswald | 2015 | 1 | G1 | HRSG7 | COOLTW | Natural Gas Fired Combined Cycle | [6 empty] | 47 | 0 | 0 | 0 |  |  | 0 |  | 0 |  |  |  |  | 0 | 0 |  |  |  |  | 0 |  | (RI) Recirculate: Induced Draft |  | RI | Closed | Fresh | Ground | Municipal | Arkansas River | OP | 7 | 2002 |  |  | OP | 6 | 2002 | 12 | 2042 | OP | 6 | 2002 | N | NG | CT | N/A | Electric Utility | 1 |  |  |  | 1C MB MG
807 | AR | 55221 | Harry L. Oswald | 2015 | 2 | G1 | HRSG7 | COOLTW | Natural Gas Fired Combined Cycle | [6 empty] | 47 | 0 | 0 | [10 empty] | 0 | 0 |  |  |  |  | 0 |  | (RI) Recirculate: Induced Draft |  | RI | Closed | Fresh | Ground | Municipal | Arkansas River | OP | 7 | 2002 |  |  | OP | 6 | 2002 | 12 | 2042 | OP | 6 | 2002 | N | NG | CT | N/A | Electric Utility | 1 |  |  |  | 1C MB MG
807 | AR | 55221 | Harry L. Oswald | 2015 | 3 | G1 | HRSG7 | COOLTW | Natural Gas Fired Combined Cycle | [6 empty] | 47 | 4642 | 4459 | 44276 |  |  | 44276 |  | 44276 |  |  |  |  | 15.4 | 13.977 |  |  |  |  | 148 |  | (RI) Recirculate: Induced Draft |  | RI | Closed | Fresh | Ground | Municipal | Arkansas River | OP | 7 | 2002 |  |  | OP | 6 | 2002 | 12 | 2042 | OP | 6 | 2002 | N | NG | CT | N/A | Electric Utility | 1 |  |  |  | 1C MB MG
807 | AR | 55221 | Harry L. Oswald | 2015 | 4 | G1 | HRSG7 | COOLTW | Natural Gas Fired Combined Cycle | [6 empty] | 47 | 162 | 155 | 1614 |  |  | 1614 |  | 1614 |  |  |  |  | 0.937 | 0.85 |  |  |  |  | 9 |  | (RI) Recirculate: Induced Draft |  | RI | Closed | Fresh | Ground | Municipal | Arkansas River | OP | 7 | 2002 |  |  | OP | 6 | 2002 | 12 | 2042 | OP | 6 | 2002 | N | NG | CT | N/A | Electric Utility | 1 |  |  |  | 1C MB MG
807 | AR | 55221 | Harry L. Oswald | 2015 | 5 | G1 | HRSG7 | COOLTW | Natural Gas Fired Combined Cycle | [6 empty] | 47 | 618 | 591 | 6246 |  |  | 6246 |  | 6246 |  |  |  |  | 2.394 | 2.172 |  |  |  |  | 23 |  | (RI) Recirculate: Induced Draft |  | RI | Closed | Fresh | Ground | Municipal | Arkansas River | OP | 7 | 2002 |  |  | OP | 6 | 2002 | 12 | 2042 | OP | 6 | 2002 | N | NG | CT | N/A | Electric Utility | 1 |  |  |  | 1C MB MG
807 | AR | 55221 | Harry L. Oswald | 2015 | 6 | G1 | HRSG7 | COOLTW | Natural Gas Fired Combined Cycle | [6 empty] | 47 | 2492 | 2357 | 24136 |  |  | 24136 |  | 24136 |  |  |  |  | 15.823 | 14.355 |  |  |  |  | 152 |  | (RI) Recirculate: Induced Draft |  | RI | Closed | Fresh | Ground | Municipal | Arkansas River | OP | 7 | 2002 |  |  | OP | 6 | 2002 | 12 | 2042 | OP | 6 | 2002 | N | NG | CT | N/A | Electric Utility | 1 |  |  |  | 1C MB MG
807 | AR | 55221 | Harry L. Oswald | 2015 | 7 | G1 | HRSG7 | COOLTW | Natural Gas Fired Combined Cycle | [6 empty] | 47 | 6024 | 5774 | 55211 |  |  | 55211 |  | 55211 |  |  |  |  | 21.236 | 19.266 |  |  |  |  | 204 |  | (RI) Recirculate: Induced Draft |  | RI | Closed | Fresh | Ground | Municipal | Arkansas River | OP | 7 | 2002 |  |  | OP | 6 | 2002 | 12 | 2042 | OP | 6 | 2002 | N | NG | CT | N/A | Electric Utility | 1 |  |  |  | 1C MB MG
807 | AR | 55221 | Harry L. Oswald | 2015 | 8 | G1 | HRSG7 | COOLTW | Natural Gas Fired Combined Cycle | [6 empty] | 47 | 5497 | 5247 | 51321 |  |  | 51321 |  | 51321 |  |  |  |  | 18.946 | 17.188 |  |  |  |  | 182 |  | (RI) Recirculate: Induced Draft |  | RI | Closed | Fresh | Ground | Municipal | Arkansas River | OP | 7 | 2002 |  |  | OP | 6 | 2002 | 12 | 2042 | OP | 6 | 2002 | N | NG | CT | N/A | Electric Utility | 1 |  |  |  | 1C MB MG
807 | AR | 55221 | Harry L. Oswald | 2015 | 9 | G1 | HRSG7 | COOLTW | Natural Gas Fired Combined Cycle | [6 empty] | 47 | 6945 | 6653 | 62717 |  |  | 62717 |  | 62717 |  |  |  |  | 28.315 | 25.688 |  |  |  |  | 272 |  | (RI) Recirculate: Induced Draft |  | RI | Closed | Fresh | Ground | Municipal | Arkansas River | OP | 7 | 2002 |  |  | OP | 6 | 2002 | 12 | 2042 | OP | 6 | 2002 | N | NG | CT | N/A | Electric Utility | 1 |  |  |  | 1C MB MG
807 | AR | 55221 | Harry L. Oswald | 2015 | 10 | G1 | HRSG7 | COOLTW | Natural Gas Fired Combined Cycle | [6 empty] | 47 | 3794 | 3645 | 33139 |  |  | 33139 |  | 33139 |  |  |  |  | 13.117 | 11.899 |  |  |  |  | 126 |  | (RI) Recirculate: Induced Draft |  | RI | Closed | Fresh | Ground | Municipal | Arkansas River | OP | 7 | 2002 |  |  | OP | 6 | 2002 | 12 | 2042 | OP | 6 | 2002 | N | NG | CT | N/A | Electric Utility | 1 |  |  |  | 1C MB MG
807 | AR | 55221 | Harry L. Oswald | 2015 | 11 | G1 | HRSG7 | COOLTW | Natural Gas Fired Combined Cycle | [6 empty] | 47 | 5779 | 5436 | 51940 |  |  | 51940 |  | 51940 |  |  |  |  | 18.738 | 16.999 |  |  |  |  | 180 |  | (RI) Recirculate: Induced Draft |  | RI | Closed | Fresh | Ground | Municipal | Arkansas River | OP | 7 | 2002 |  |  | OP | 6 | 2002 | 12 | 2042 | OP | 6 | 2002 | N | NG | CT | N/A | Electric Utility | 1 |  |  |  | 1C MB MG
807 | AR | 55221 | Harry L. Oswald | 2015 | 12 | G1 | HRSG7 | COOLTW | Natural Gas Fired Combined Cycle | [6 empty] | 47 | 5906 | 5580 | 53411 |  |  | 53411 |  | 53411 |  |  |  |  | 15.927 | 14.449 |  |  |  |  | 153 |  | (RI) Recirculate: Induced Draft |  | RI | Closed | Fresh | Ground | Municipal | Arkansas River | OP | 7 | 2002 |  |  | OP | 6 | 2002 | 12 | 2042 | OP | 6 | 2002 | N | NG | CT | N/A | Electric Utility | 1 |  |  |  | 1C MB MG
807 | AR | 55221 | Harry L. Oswald | 2015 | 1 | G2 | HRSG7 | COOLTW | Natural Gas Fired Combined Cycle | [6 empty] | 47 | 0 | 0 | 0 |  |  | 0 |  | 0 |  |  |  |  | 0 | 0 |  |  |  |  | 0 |  | (RI) Recirculate: Induced Draft |  | RI | Closed | Fresh | Ground | Municipal | Arkansas River | OP | 7 | 2002 |  |  | OP | 6 | 2002 | 12 | 2042 | OP | 6 | 2002 | N | NG | CT | N/A | Electric Utility | 1 |  |  |  | 1C MB MG
807 | AR | 55221 | Harry L. Oswald | 2015 | 2 | G2 | HRSG7 | COOLTW | Natural Gas Fired Combined Cycle | [6 empty] | 47 | 0 | 0 | [10 empty] | 0 | 0 |  |  |  |  | 0 |  | (RI) Recirculate: Induced Draft |  | RI | Closed | Fresh | Ground | Municipal | Arkansas River | OP | 7 | 2002 |  |  | OP | 6 | 2002 | 12 | 2042 | OP | 6 | 2002 | N | NG | CT | N/A | Electric Utility | 1 |  |  |  | 1C MB MG
807 | AR | 55221 | Harry L. Oswald | 2015 | 3 | G2 | HRSG7 | COOLTW | Natural Gas Fired Combined Cycle | [6 empty] | 47 | 5545 | 5326 | 52889 |  |  | 52889 |  | 52889 |  |  |  |  | 15.4 | 13.977 |  |  |  |  | 148 |  | (RI) Recirculate: Induced Draft |  | RI | Closed | Fresh | Ground | Municipal | Arkansas River | OP | 7 | 2002 |  |  | OP | 6 | 2002 | 12 | 2042 | OP | 6 | 2002 | N | NG | CT | N/A | Electric Utility | 1 |  |  |  | 1C MB MG
807 | AR | 55221 | Harry L. Oswald | 2015 | 4 | G2 | HRSG7 | COOLTW | Natural Gas Fired Combined Cycle | [6 empty] | 47 | 196 | 187 | 1952 |  |  | 1952 |  | 1952 |  |  |  |  | 0.937 | 0.85 |  |  |  |  | 9 |  | (RI) Recirculate: Induced Draft |  | RI | Closed | Fresh | Ground | Municipal | Arkansas River | OP | 7 | 2002 |  |  | OP | 6 | 2002 | 12 | 2042 | OP | 6 | 2002 | N | NG | CT | N/A | Electric Utility | 1 |  |  |  | 1C MB MG
807 | AR | 55221 | Harry L. Oswald | 2015 | 5 | G2 | HRSG7 | COOLTW | Natural Gas Fired Combined Cycle | [6 empty] | 47 | 620 | 593 | 6266 |  |  | 6266 |  | 6266 |  |  |  |  | 2.394 | 2.172 |  |  |  |  | 23 |  | (RI) Recirculate: Induced Draft |  | RI | Closed | Fresh | Ground | Municipal | Arkansas River | OP | 7 | 2002 |  |  | OP | 6 | 2002 | 12 | 2042 | OP | 6 | 2002 | N | NG | CT | N/A | Electric Utility | 1 |  |  |  | 1C MB MG
807 | AR | 55221 | Harry L. Oswald | 2015 | 6 | G2 | HRSG7 | COOLTW | Natural Gas Fired Combined Cycle | [6 empty] | 47 | 4296 | 4063 | 41609 |  |  | 41609 |  | 41609 |  |  |  |  | 15.823 | 14.355 |  |  |  |  | 152 |  | (RI) Recirculate: Induced Draft |  | RI | Closed | Fresh | Ground | Municipal | Arkansas River | OP | 7 | 2002 |  |  | OP | 6 | 2002 | 12 | 2042 | OP | 6 | 2002 | N | NG | CT | N/A | Electric Utility | 1 |  |  |  | 1C MB MG
807 | AR | 55221 | Harry L. Oswald | 2015 | 7 | G2 | HRSG7 | COOLTW | Natural Gas Fired Combined Cycle | [6 empty] | 47 | 4737 | 4540 | 43417 |  |  | 43417 |  | 43417 |  |  |  |  | 21.236 | 19.266 |  |  |  |  | 204 |  | (RI) Recirculate: Induced Draft |  | RI | Closed | Fresh | Ground | Municipal | Arkansas River | OP | 7 | 2002 |  |  | OP | 6 | 2002 | 12 | 2042 | OP | 6 | 2002 | N | NG | CT | N/A | Electric Utility | 1 |  |  |  | 1C MB MG
807 | AR | 55221 | Harry L. Oswald | 2015 | 8 | G2 | HRSG7 | COOLTW | Natural Gas Fired Combined Cycle | [6 empty] | 47 | 6001 | 5728 | 56028 |  |  | 56028 |  | 56028 |  |  |  |  | 18.946 | 17.188 |  |  |  |  | 182 |  | (RI) Recirculate: Induced Draft |  | RI | Closed | Fresh | Ground | Municipal | Arkansas River | OP | 7 | 2002 |  |  | OP | 6 | 2002 | 12 | 2042 | OP | 6 | 2002 | N | NG | CT | N/A | Electric Utility | 1 |  |  |  | 1C MB MG
807 | AR | 55221 | Harry L. Oswald | 2015 | 9 | G2 | HRSG7 | COOLTW | Natural Gas Fired Combined Cycle | [6 empty] | 47 | 7934 | 7600 | 71649 |  |  | 71649 |  | 71649 |  |  |  |  | 28.315 | 25.688 |  |  |  |  | 272 |  | (RI) Recirculate: Induced Draft |  | RI | Closed | Fresh | Ground | Municipal | Arkansas River | OP | 7 | 2002 |  |  | OP | 6 | 2002 | 12 | 2042 | OP | 6 | 2002 | N | NG | CT | N/A | Electric Utility | 1 |  |  |  | 1C MB MG
807 | AR | 55221 | Harry L. Oswald | 2015 | 10 | G2 | HRSG7 | COOLTW | Natural Gas Fired Combined Cycle | [6 empty] | 47 | 4470 | 4294 | 39045 |  |  | 39045 |  | 39045 |  |  |  |  | 13.117 | 11.899 |  |  |  |  | 126 |  | (RI) Recirculate: Induced Draft |  | RI | Closed | Fresh | Ground | Municipal | Arkansas River | OP | 7 | 2002 |  |  | OP | 6 | 2002 | 12 | 2042 | OP | 6 | 2002 | N | NG | CT | N/A | Electric Utility | 1 |  |  |  | 1C MB MG
807 | AR | 55221 | Harry L. Oswald | 2015 | 11 | G2 | HRSG7 | COOLTW | Natural Gas Fired Combined Cycle | [6 empty] | 47 | 5321 | 5005 | 47824 |  |  | 47824 |  | 47824 |  |  |  |  | 18.738 | 16.999 |  |  |  |  | 180 |  | (RI) Recirculate: Induced Draft |  | RI | Closed | Fresh | Ground | Municipal | Arkansas River | OP | 7 | 2002 |  |  | OP | 6 | 2002 | 12 | 2042 | OP | 6 | 2002 | N | NG | CT | N/A | Electric Utility | 1 |  |  |  | 1C MB MG
807 | AR | 55221 | Harry L. Oswald | 2015 | 12 | G2 | HRSG7 | COOLTW | Natural Gas Fired Combined Cycle | [6 empty] | 47 | 5610 | 5300 | 50729 |  |  | 50729 |  | 50729 |  |  |  |  | 15.927 | 14.449 |  |  |  |  | 153 |  | (RI) Recirculate: Induced Draft |  | RI | Closed | Fresh | Ground | Municipal | Arkansas River | OP | 7 | 2002 |  |  | OP | 6 | 2002 | 12 | 2042 | OP | 6 | 2002 | N | NG | CT | N/A | Electric Utility | 1 |  |  |  | 1C MB MG
807 | AR | 55221 | Harry L. Oswald | 2015 | 1 | G3 | HRSG7 | COOLTW | Natural Gas Fired Combined Cycle | [6 empty] | 47 | 0 | 0 | 0 |  |  | 0 |  | 0 |  |  |  |  | 0 | 0 |  |  |  |  | 0 |  | (RI) Recirculate: Induced Draft |  | RI | Closed | Fresh | Ground | Municipal | Arkansas River | OP | 7 | 2002 |  |  | OP | 6 | 2002 | 12 | 2042 | OP | 6 | 2002 | N | NG | CT | N/A | Electric Utility | 1 |  |  |  | 1C MB MG
807 | AR | 55221 | Harry L. Oswald | 2015 | 2 | G3 | HRSG7 | COOLTW | Natural Gas Fired Combined Cycle | [6 empty] | 47 | 0 | 0 | [10 empty] | 0 | 0 |  |  |  |  | 0 |  | (RI) Recirculate: Induced Draft |  | RI | Closed | Fresh | Ground | Municipal | Arkansas River | OP | 7 | 2002 |  |  | OP | 6 | 2002 | 12 | 2042 | OP | 6 | 2002 | N | NG | CT | N/A | Electric Utility | 1 |  |  |  | 1C MB MG
807 | AR | 55221 | Harry L. Oswald | 2015 | 3 | G3 | HRSG7 | COOLTW | Natural Gas Fired Combined Cycle | [6 empty] | 47 | 4739 | 4552 | 45197 |  |  | 45197 |  | 45197 |  |  |  |  | 15.4 | 13.977 |  |  |  |  | 148 |  | (RI) Recirculate: Induced Draft |  | RI | Closed | Fresh | Ground | Municipal | Arkansas River | OP | 7 | 2002 |  |  | OP | 6 | 2002 | 12 | 2042 | OP | 6 | 2002 | N | NG | CT | N/A | Electric Utility | 1 |  |  |  | 1C MB MG
807 | AR | 55221 | Harry L. Oswald | 2015 | 4 | G3 | HRSG7 | COOLTW | Natural Gas Fired Combined Cycle | [6 empty] | 47 | 195 | 186 | 1943 |  |  | 1943 |  | 1943 |  |  |  |  | 0.937 | 0.85 |  |  |  |  | 9 |  | (RI) Recirculate: Induced Draft |  | RI | Closed | Fresh | Ground | Municipal | Arkansas River | OP | 7 | 2002 |  |  | OP | 6 | 2002 | 12 | 2042 | OP | 6 | 2002 | N | NG | CT | N/A | Electric Utility | 1 |  |  |  | 1C MB MG
807 | AR | 55221 | Harry L. Oswald | 2015 | 5 | G3 | HRSG7 | COOLTW | Natural Gas Fired Combined Cycle | [6 empty] | 47 | 591 | 566 | 5973 |  |  | 5973 |  | 5973 |  |  |  |  | 2.394 | 2.172 |  |  |  |  | 23 |  | (RI) Recirculate: Induced Draft |  | RI | Closed | Fresh | Ground | Municipal | Arkansas River | OP | 7 | 2002 |  |  | OP | 6 | 2002 | 12 | 2042 | OP | 6 | 2002 | N | NG | CT | N/A | Electric Utility | 1 |  |  |  | 1C MB MG
807 | AR | 55221 | Harry L. Oswald | 2015 | 6 | G3 | HRSG7 | COOLTW | Natural Gas Fired Combined Cycle | [6 empty] | 47 | 3309 | 3130 | 32050 |  |  | 32050 |  | 32050 |  |  |  |  | 15.823 | 14.355 |  |  |  |  | 152 |  | (RI) Recirculate: Induced Draft |  | RI | Closed | Fresh | Ground | Municipal | Arkansas River | OP | 7 | 2002 |  |  | OP | 6 | 2002 | 12 | 2042 | OP | 6 | 2002 | N | NG | CT | N/A | Electric Utility | 1 |  |  |  | 1C MB MG
807 | AR | 55221 | Harry L. Oswald | 2015 | 7 | G3 | HRSG7 | COOLTW | Natural Gas Fired Combined Cycle | [6 empty] | 47 | 4584 | 4394 | 42020 |  |  | 42020 |  | 42020 |  |  |  |  | 21.236 | 19.266 |  |  |  |  | 204 |  | (RI) Recirculate: Induced Draft |  | RI | Closed | Fresh | Ground | Municipal | Arkansas River | OP | 7 | 2002 |  |  | OP | 6 | 2002 | 12 | 2042 | OP | 6 | 2002 | N | NG | CT | N/A | Electric Utility | 1 |  |  |  | 1C MB MG
807 | AR | 55221 | Harry L. Oswald | 2015 | 8 | G3 | HRSG7 | COOLTW | Natural Gas Fired Combined Cycle | [6 empty] | 47 | 6510 | 5354 | 52372 |  |  | 52372 |  | 52372 |  |  |  |  | 18.946 | 17.188 |  |  |  |  | 182 |  | (RI) Recirculate: Induced Draft |  | RI | Closed | Fresh | Ground | Municipal | Arkansas River | OP | 7 | 2002 |  |  | OP | 6 | 2002 | 12 | 2042 | OP | 6 | 2002 | N | NG | CT | N/A | Electric Utility | 1 |  |  |  | 1C MB MG
807 | AR | 55221 | Harry L. Oswald | 2015 | 9 | G3 | HRSG7 | COOLTW | Natural Gas Fired Combined Cycle | [6 empty] | 47 | 5155 | 4938 | 46547 |  |  | 46547 |  | 46547 |  |  |  |  | 28.315 | 25.688 |  |  |  |  | 272 |  | (RI) Recirculate: Induced Draft |  | RI | Closed | Fresh | Ground | Municipal | Arkansas River | OP | 7 | 2002 |  |  | OP | 6 | 2002 | 12 | 2042 | OP | 6 | 2002 | N | NG | CT | N/A | Electric Utility | 1 |  |  |  | 1C MB MG
807 | AR | 55221 | Harry L. Oswald | 2015 | 10 | G3 | HRSG7 | COOLTW | Natural Gas Fired Combined Cycle | [6 empty] | 47 | 4373 | 4202 | 38204 |  |  | 38204 |  | 38204 |  |  |  |  | 13.117 | 11.899 |  |  |  |  | 126 |  | (RI) Recirculate: Induced Draft |  | RI | Closed | Fresh | Ground | Municipal | Arkansas River | OP | 7 | 2002 |  |  | OP | 6 | 2002 | 12 | 2042 | OP | 6 | 2002 | N | NG | CT | N/A | Electric Utility | 1 |  |  |  | 1C MB MG
807 | AR | 55221 | Harry L. Oswald | 2015 | 11 | G3 | HRSG7 | COOLTW | Natural Gas Fired Combined Cycle | [6 empty] | 47 | 6488 | 6103 | 58314 |  |  | 58314 |  | 58314 |  |  |  |  | 18.738 | 16.999 |  |  |  |  | 180 |  | (RI) Recirculate: Induced Draft |  | RI | Closed | Fresh | Ground | Municipal | Arkansas River | OP | 7 | 2002 |  |  | OP | 6 | 2002 | 12 | 2042 | OP | 6 | 2002 | N | NG | CT | N/A | Electric Utility | 1 |  |  |  | 1C MB MG
807 | AR | 55221 | Harry L. Oswald | 2015 | 12 | G3 | HRSG7 | COOLTW | Natural Gas Fired Combined Cycle | [6 empty] | 47 | 5368 | 5071 | 48539 |  |  | 48539 |  | 48539 |  |  |  |  | 15.927 | 14.449 |  |  |  |  | 153 |  | (RI) Recirculate: Induced Draft |  | RI | Closed | Fresh | Ground | Municipal | Arkansas River | OP | 7 | 2002 |  |  | OP | 6 | 2002 | 12 | 2042 | OP | 6 | 2002 | N | NG | CT | N/A | Electric Utility | 1 |  |  |  | 1C MB MG
807 | AR | 55221 | Harry L. Oswald | 2015 | 1 | G4 | HRSG7 | COOLTW | Natural Gas Fired Combined Cycle | [6 empty] | 47 | 0 | 0 | 0 |  |  | 0 |  | 0 |  |  |  |  | 0 | 0 |  |  |  |  | 0 |  | (RI) Recirculate: Induced Draft |  | RI | Closed | Fresh | Ground | Municipal | Arkansas River | OP | 7 | 2002 |  |  | OP | 6 | 2002 | 12 | 2042 | OP | 6 | 2002 | N | NG | CT | N/A | Electric Utility | 1 |  |  |  | 1C MB MG
807 | AR | 55221 | Harry L. Oswald | 2015 | 2 | G4 | HRSG7 | COOLTW | Natural Gas Fired Combined Cycle | [6 empty] | 47 | 0 | 0 | [10 empty] | 0 | 0 |  |  |  |  | 0 |  | (RI) Recirculate: Induced Draft |  | RI | Closed | Fresh | Ground | Municipal | Arkansas River | OP | 7 | 2002 |  |  | OP | 6 | 2002 | 12 | 2042 | OP | 6 | 2002 | N | NG | CT | N/A | Electric Utility | 1 |  |  |  | 1C MB MG
807 | AR | 55221 | Harry L. Oswald | 2015 | 3 | G4 | HRSG7 | COOLTW | Natural Gas Fired Combined Cycle | [6 empty] | 47 | 2609 | 2506 | 24882 |  |  | 24882 |  | 24882 |  |  |  |  | 15.4 | 13.977 |  |  |  |  | 148 |  | (RI) Recirculate: Induced Draft |  | RI | Closed | Fresh | Ground | Municipal | Arkansas River | OP | 7 | 2002 |  |  | OP | 6 | 2002 | 12 | 2042 | OP | 6 | 2002 | N | NG | CT | N/A | Electric Utility | 1 |  |  |  | 1C MB MG
807 | AR | 55221 | Harry L. Oswald | 2015 | 4 | G4 | HRSG7 | COOLTW | Natural Gas Fired Combined Cycle | [6 empty] | 47 | 191 | 183 | 1903 |  |  | 1903 |  | 1903 |  |  |  |  | 0.937 | 0.85 |  |  |  |  | 9 |  | (RI) Recirculate: Induced Draft |  | RI | Closed | Fresh | Ground | Municipal | Arkansas River | OP | 7 | 2002 |  |  | OP | 6 | 2002 | 12 | 2042 | OP | 6 | 2002 | N | NG | CT | N/A | Electric Utility | 1 |  |  |  | 1C MB MG
807 | AR | 55221 | Harry L. Oswald | 2015 | 5 | G4 | HRSG7 | COOLTW | Natural Gas Fired Combined Cycle | [6 empty] | 47 | 631 | 604 | 6377 |  |  | 6377 |  | 6377 |  |  |  |  | 2.394 | 2.172 |  |  |  |  | 23 |  | (RI) Recirculate: Induced Draft |  | RI | Closed | Fresh | Ground | Municipal | Arkansas River | OP | 7 | 2002 |  |  | OP | 6 | 2002 | 12 | 2042 | OP | 6 | 2002 | N | NG | CT | N/A | Electric Utility | 1 |  |  |  | 1C MB MG
807 | AR | 55221 | Harry L. Oswald | 2015 | 6 | G4 | HRSG7 | COOLTW | Natural Gas Fired Combined Cycle | [6 empty] | 47 | 3568 | 3375 | 34558 |  |  | 34558 |  | 34558 |  |  |  |  | 15.823 | 14.355 |  |  |  |  | 152 |  | (RI) Recirculate: Induced Draft |  | RI | Closed | Fresh | Ground | Municipal | Arkansas River | OP | 7 | 2002 |  |  | OP | 6 | 2002 | 12 | 2042 | OP | 6 | 2002 | N | NG | CT | N/A | Electric Utility | 1 |  |  |  | 1C MB MG
807 | AR | 55221 | Harry L. Oswald | 2015 | 7 | G4 | HRSG7 | COOLTW | Natural Gas Fired Combined Cycle | [6 empty] | 47 | 6068 | 5816 | 55615 |  |  | 55615 |  | 55615 |  |  |  |  | 21.236 | 19.266 |  |  |  |  | 204 |  | (RI) Recirculate: Induced Draft |  | RI | Closed | Fresh | Ground | Municipal | Arkansas River | OP | 7 | 2002 |  |  | OP | 6 | 2002 | 12 | 2042 | OP | 6 | 2002 | N | NG | CT | N/A | Electric Utility | 1 |  |  |  | 1C MB MG
807 | AR | 55221 | Harry L. Oswald | 2015 | 8 | G4 | HRSG7 | COOLTW | Natural Gas Fired Combined Cycle | [6 empty] | 47 | 6033 | 5758 | 56321 |  |  | 56321 |  | 56321 |  |  |  |  | 18.946 | 17.188 |  |  |  |  | 182 |  | (RI) Recirculate: Induced Draft |  | RI | Closed | Fresh | Ground | Municipal | Arkansas River | OP | 7 | 2002 |  |  | OP | 6 | 2002 | 12 | 2042 | OP | 6 | 2002 | N | NG | CT | N/A | Electric Utility | 1 |  |  |  | 1C MB MG
807 | AR | 55221 | Harry L. Oswald | 2015 | 9 | G4 | HRSG7 | COOLTW | Natural Gas Fired Combined Cycle | [6 empty] | 47 | 8356 | 8004 | 75455 |  |  | 75455 |  | 75455 |  |  |  |  | 28.315 | 25.688 |  |  |  |  | 272 |  | (RI) Recirculate: Induced Draft |  | RI | Closed | Fresh | Ground | Municipal | Arkansas River | OP | 7 | 2002 |  |  | OP | 6 | 2002 | 12 | 2042 | OP | 6 | 2002 | N | NG | CT | N/A | Electric Utility | 1 |  |  |  | 1C MB MG
807 | AR | 55221 | Harry L. Oswald | 2015 | 10 | G4 | HRSG7 | COOLTW | Natural Gas Fired Combined Cycle | [6 empty] | 47 | 3555 | 3416 | 31058 |  |  | 31058 |  | 31058 |  |  |  |  | 13.117 | 11.899 |  |  |  |  | 126 |  | (RI) Recirculate: Induced Draft |  | RI | Closed | Fresh | Ground | Municipal | Arkansas River | OP | 7 | 2002 |  |  | OP | 6 | 2002 | 12 | 2042 | OP | 6 | 2002 | N | NG | CT | N/A | Electric Utility | 1 |  |  |  | 1C MB MG
807 | AR | 55221 | Harry L. Oswald | 2015 | 11 | G4 | HRSG7 | COOLTW | Natural Gas Fired Combined Cycle | [6 empty] | 47 | 5542 | 5213 | 49810 |  |  | 49810 |  | 49810 |  |  |  |  | 18.738 | 16.999 |  |  |  |  | 180 |  | (RI) Recirculate: Induced Draft |  | RI | Closed | Fresh | Ground | Municipal | Arkansas River | OP | 7 | 2002 |  |  | OP | 6 | 2002 | 12 | 2042 | OP | 6 | 2002 | N | NG | CT | N/A | Electric Utility | 1 |  |  |  | 1C MB MG
807 | AR | 55221 | Harry L. Oswald | 2015 | 12 | G4 | HRSG7 | COOLTW | Natural Gas Fired Combined Cycle | [6 empty] | 47 | 2576 | 2434 | 23294 |  |  | 23294 |  | 23294 |  |  |  |  | 15.927 | 14.449 |  |  |  |  | 153 |  | (RI) Recirculate: Induced Draft |  | RI | Closed | Fresh | Ground | Municipal | Arkansas River | OP | 7 | 2002 |  |  | OP | 6 | 2002 | 12 | 2042 | OP | 6 | 2002 | N | NG | CT | N/A | Electric Utility | 1 |  |  |  | 1C MB MG
807 | AR | 55221 | Harry L. Oswald | 2015 | 1 | G5 | HRSG7 | COOLTW | Natural Gas Fired Combined Cycle | [6 empty] | 47 | 0 | 0 | 0 |  |  | 0 |  | 0 |  |  |  |  | 0 | 0 |  |  |  |  | 0 |  | (RI) Recirculate: Induced Draft |  | RI | Closed | Fresh | Ground | Municipal | Arkansas River | OP | 7 | 2002 |  |  | OP | 6 | 2002 | 12 | 2042 | OP | 6 | 2002 | N | NG | CT | N/A | Electric Utility | 1 |  |  |  | 1C MB MG
807 | AR | 55221 | Harry L. Oswald | 2015 | 2 | G5 | HRSG7 | COOLTW | Natural Gas Fired Combined Cycle | [6 empty] | 47 | 0 | 0 | [10 empty] | 0 | 0 |  |  |  |  | 0 |  | (RI) Recirculate: Induced Draft |  | RI | Closed | Fresh | Ground | Municipal | Arkansas River | OP | 7 | 2002 |  |  | OP | 6 | 2002 | 12 | 2042 | OP | 6 | 2002 | N | NG | CT | N/A | Electric Utility | 1 |  |  |  | 1C MB MG
807 | AR | 55221 | Harry L. Oswald | 2015 | 3 | G5 | HRSG7 | COOLTW | Natural Gas Fired Combined Cycle | [6 empty] | 47 | 3988 | 3831 | 38036 |  |  | 38036 |  | 38036 |  |  |  |  | 15.4 | 13.977 |  |  |  |  | 148 |  | (RI) Recirculate: Induced Draft |  | RI | Closed | Fresh | Ground | Municipal | Arkansas River | OP | 7 | 2002 |  |  | OP | 6 | 2002 | 12 | 2042 | OP | 6 | 2002 | N | NG | CT | N/A | Electric Utility | 1 |  |  |  | 1C MB MG
807 | AR | 55221 | Harry L. Oswald | 2015 | 4 | G5 | HRSG7 | COOLTW | Natural Gas Fired Combined Cycle | [6 empty] | 47 | 195 | 186 | 1943 |  |  | 1943 |  | 1943 |  |  |  |  | 0.937 | 0.85 |  |  |  |  | 9 |  | (RI) Recirculate: Induced Draft |  | RI | Closed | Fresh | Ground | Municipal | Arkansas River | OP | 7 | 2002 |  |  | OP | 6 | 2002 | 12 | 2042 | OP | 6 | 2002 | N | NG | CT | N/A | Electric Utility | 1 |  |  |  | 1C MB MG
807 | AR | 55221 | Harry L. Oswald | 2015 | 5 | G5 | HRSG7 | COOLTW | Natural Gas Fired Combined Cycle | [6 empty] | 47 | 624 | 597 | 6307 |  |  | 6307 |  | 6307 |  |  |  |  | 2.394 | 2.172 |  |  |  |  | 23 |  | (RI) Recirculate: Induced Draft |  | RI | Closed | Fresh | Ground | Municipal | Arkansas River | OP | 7 | 2002 |  |  | OP | 6 | 2002 | 12 | 2042 | OP | 6 | 2002 | N | NG | CT | N/A | Electric Utility | 1 |  |  |  | 1C MB MG
807 | AR | 55221 | Harry L. Oswald | 2015 | 6 | G5 | HRSG7 | COOLTW | Natural Gas Fired Combined Cycle | [6 empty] | 47 | 4189 | 3962 | 40574 |  |  | 40574 |  | 40574 |  |  |  |  | 15.823 | 14.355 |  |  |  |  | 152 |  | (RI) Recirculate: Induced Draft |  | RI | Closed | Fresh | Ground | Municipal | Arkansas River | OP | 7 | 2002 |  |  | OP | 6 | 2002 | 12 | 2042 | OP | 6 | 2002 | N | NG | CT | N/A | Electric Utility | 1 |  |  |  | 1C MB MG
807 | AR | 55221 | Harry L. Oswald | 2015 | 7 | G5 | HRSG7 | COOLTW | Natural Gas Fired Combined Cycle | [6 empty] | 47 | 5507 | 5279 | 50479 |  |  | 50479 |  | 50479 |  |  |  |  | 21.236 | 19.266 |  |  |  |  | 204 |  | (RI) Recirculate: Induced Draft |  | RI | Closed | Fresh | Ground | Municipal | Arkansas River | OP | 7 | 2002 |  |  | OP | 6 | 2002 | 12 | 2042 | OP | 6 | 2002 | N | NG | CT | N/A | Electric Utility | 1 |  |  |  | 1C MB MG
807 | AR | 55221 | Harry L. Oswald | 2015 | 8 | G5 | HRSG7 | COOLTW | Natural Gas Fired Combined Cycle | [6 empty] | 47 | 5671 | 5413 | 52946 |  |  | 52946 |  | 52946 |  |  |  |  | 18.946 | 17.188 |  |  |  |  | 182 |  | (RI) Recirculate: Induced Draft |  | RI | Closed | Fresh | Ground | Municipal | Arkansas River | OP | 7 | 2002 |  |  | OP | 6 | 2002 | 12 | 2042 | OP | 6 | 2002 | N | NG | CT | N/A | Electric Utility | 1 |  |  |  | 1C MB MG
807 | AR | 55221 | Harry L. Oswald | 2015 | 9 | G5 | HRSG7 | COOLTW | Natural Gas Fired Combined Cycle | [6 empty] | 47 | 8226 | 7880 | 74283 |  |  | 74283 |  | 74283 |  |  |  |  | 28.315 | 25.688 |  |  |  |  | 272 |  | (RI) Recirculate: Induced Draft |  | RI | Closed | Fresh | Ground | Municipal | Arkansas River | OP | 7 | 2002 |  |  | OP | 6 | 2002 | 12 | 2042 | OP | 6 | 2002 | N | NG | CT | N/A | Electric Utility | 1 |  |  |  | 1C MB MG
807 | AR | 55221 | Harry L. Oswald | 2015 | 10 | G5 | HRSG7 | COOLTW | Natural Gas Fired Combined Cycle | [6 empty] | 47 | 0 | 0 | 0 |  |  | 0 |  | 0 |  |  |  |  | 13.117 | 11.899 |  |  |  |  | 126 |  | (RI) Recirculate: Induced Draft |  | RI | Closed | Fresh | Ground | Municipal | Arkansas River | OP | 7 | 2002 |  |  | OP | 6 | 2002 | 12 | 2042 | OP | 6 | 2002 | N | NG | CT | N/A | Electric Utility | 1 |  |  |  | 1C MB MG
807 | AR | 55221 | Harry L. Oswald | 2015 | 11 | G5 | HRSG7 | COOLTW | Natural Gas Fired Combined Cycle | [6 empty] | 47 | 0 | 0 | 0 |  |  | 0 |  | 0 |  |  |  |  | 18.738 | 16.999 |  |  |  |  | 180 |  | (RI) Recirculate: Induced Draft |  | RI | Closed | Fresh | Ground | Municipal | Arkansas River | OP | 7 | 2002 |  |  | OP | 6 | 2002 | 12 | 2042 | OP | 6 | 2002 | N | NG | CT | N/A | Electric Utility | 1 |  |  |  | 1C MB MG
807 | AR | 55221 | Harry L. Oswald | 2015 | 12 | G5 | HRSG7 | COOLTW | Natural Gas Fired Combined Cycle | [6 empty] | 47 | 1536 | 1451 | 13894 |  |  | 13894 |  | 13894 |  |  |  |  | 15.927 | 14.449 |  |  |  |  | 153 |  | (RI) Recirculate: Induced Draft |  | RI | Closed | Fresh | Ground | Municipal | Arkansas River | OP | 7 | 2002 |  |  | OP | 6 | 2002 | 12 | 2042 | OP | 6 | 2002 | N | NG | CT | N/A | Electric Utility | 1 |  |  |  | 1C MB MG
807 | AR | 55221 | Harry L. Oswald | 2015 | 1 | G6 | HRSG7 | COOLTW | Natural Gas Fired Combined Cycle | [6 empty] | 47 | 0 | 0 | 0 |  |  | 0 |  | 0 |  |  |  |  | 0 | 0 |  |  |  |  | 0 |  | (RI) Recirculate: Induced Draft |  | RI | Closed | Fresh | Ground | Municipal | Arkansas River | OP | 7 | 2002 |  |  | OP | 6 | 2002 | 12 | 2042 | OP | 6 | 2002 | N | NG | CT | N/A | Electric Utility | 1 |  |  |  | 1C MB MG
807 | AR | 55221 | Harry L. Oswald | 2015 | 2 | G6 | HRSG7 | COOLTW | Natural Gas Fired Combined Cycle | [6 empty] | 47 | 0 | 0 | [10 empty] | 0 | 0 |  |  |  |  | 0 |  | (RI) Recirculate: Induced Draft |  | RI | Closed | Fresh | Ground | Municipal | Arkansas River | OP | 7 | 2002 |  |  | OP | 6 | 2002 | 12 | 2042 | OP | 6 | 2002 | N | NG | CT | N/A | Electric Utility | 1 |  |  |  | 1C MB MG
807 | AR | 55221 | Harry L. Oswald | 2015 | 3 | G6 | HRSG7 | COOLTW | Natural Gas Fired Combined Cycle | [6 empty] | 47 | 2809 | 2698 | 26795 |  |  | 26795 |  | 26795 |  |  |  |  | 15.4 | 13.977 |  |  |  |  | 148 |  | (RI) Recirculate: Induced Draft |  | RI | Closed | Fresh | Ground | Municipal | Arkansas River | OP | 7 | 2002 |  |  | OP | 6 | 2002 | 12 | 2042 | OP | 6 | 2002 | N | NG | CT | N/A | Electric Utility | 1 |  |  |  | 1C MB MG
807 | AR | 55221 | Harry L. Oswald | 2015 | 4 | G6 | HRSG7 | COOLTW | Natural Gas Fired Combined Cycle | [6 empty] | 47 | 0 | 0 | 0 |  |  | 0 |  | 0 |  |  |  |  | 0.937 | 0.85 |  |  |  |  | 9 |  | (RI) Recirculate: Induced Draft |  | RI | Closed | Fresh | Ground | Municipal | Arkansas River | OP | 7 | 2002 |  |  | OP | 6 | 2002 | 12 | 2042 | OP | 6 | 2002 | N | NG | CT | N/A | Electric Utility | 1 |  |  |  | 1C MB MG
807 | AR | 55221 | Harry L. Oswald | 2015 | 5 | G6 | HRSG7 | COOLTW | Natural Gas Fired Combined Cycle | [6 empty] | 47 | 0 | 0 | 0 |  |  | 0 |  | 0 |  |  |  |  | 2.394 | 2.172 |  |  |  |  | 23 |  | (RI) Recirculate: Induced Draft |  | RI | Closed | Fresh | Ground | Municipal | Arkansas River | OP | 7 | 2002 |  |  | OP | 6 | 2002 | 12 | 2042 | OP | 6 | 2002 | N | NG | CT | N/A | Electric Utility | 1 |  |  |  | 1C MB MG
807 | AR | 55221 | Harry L. Oswald | 2015 | 6 | G6 | HRSG7 | COOLTW | Natural Gas Fired Combined Cycle | [6 empty] | 47 | 4216 | 3988 | 40835 |  |  | 40835 |  | 40835 |  |  |  |  | 15.823 | 14.355 |  |  |  |  | 152 |  | (RI) Recirculate: Induced Draft |  | RI | Closed | Fresh | Ground | Municipal | Arkansas River | OP | 7 | 2002 |  |  | OP | 6 | 2002 | 12 | 2042 | OP | 6 | 2002 | N | NG | CT | N/A | Electric Utility | 1 |  |  |  | 1C MB MG
807 | AR | 55221 | Harry L. Oswald | 2015 | 7 | G6 | HRSG7 | COOLTW | Natural Gas Fired Combined Cycle | [6 empty] | 47 | 5945 | 5699 | 54492 |  |  | 54492 |  | 54492 |  |  |  |  | 21.236 | 19.266 |  |  |  |  | 204 |  | (RI) Recirculate: Induced Draft |  | RI | Closed | Fresh | Ground | Municipal | Arkansas River | OP | 7 | 2002 |  |  | OP | 6 | 2002 | 12 | 2042 | OP | 6 | 2002 | N | NG | CT | N/A | Electric Utility | 1 |  |  |  | 1C MB MG
807 | AR | 55221 | Harry L. Oswald | 2015 | 8 | G6 | HRSG7 | COOLTW | Natural Gas Fired Combined Cycle | [6 empty] | 47 | 6128 | 5849 | 57213 |  |  | 57213 |  | 57213 |  |  |  |  | 18.946 | 17.188 |  |  |  |  | 182 |  | (RI) Recirculate: Induced Draft |  | RI | Closed | Fresh | Ground | Municipal | Arkansas River | OP | 7 | 2002 |  |  | OP | 6 | 2002 | 12 | 2042 | OP | 6 | 2002 | N | NG | CT | N/A | Electric Utility | 1 |  |  |  | 1C MB MG
807 | AR | 55221 | Harry L. Oswald | 2015 | 9 | G6 | HRSG7 | COOLTW | Natural Gas Fired Combined Cycle | [6 empty] | 47 | 8798 | 8428 | 79449 |  |  | 79449 |  | 79449 |  |  |  |  | 28.315 | 25.688 |  |  |  |  | 272 |  | (RI) Recirculate: Induced Draft |  | RI | Closed | Fresh | Ground | Municipal | Arkansas River | OP | 7 | 2002 |  |  | OP | 6 | 2002 | 12 | 2042 | OP | 6 | 2002 | N | NG | CT | N/A | Electric Utility | 1 |  |  |  | 1C MB MG
807 | AR | 55221 | Harry L. Oswald | 2015 | 10 | G6 | HRSG7 | COOLTW | Natural Gas Fired Combined Cycle | [6 empty] | 47 | 0 | 0 | 0 |  |  | 0 |  | 0 |  |  |  |  | 13.117 | 11.899 |  |  |  |  | 126 |  | (RI) Recirculate: Induced Draft |  | RI | Closed | Fresh | Ground | Municipal | Arkansas River | OP | 7 | 2002 |  |  | OP | 6 | 2002 | 12 | 2042 | OP | 6 | 2002 | N | NG | CT | N/A | Electric Utility | 1 |  |  |  | 1C MB MG
807 | AR | 55221 | Harry L. Oswald | 2015 | 11 | G6 | HRSG7 | COOLTW | Natural Gas Fired Combined Cycle | [6 empty] | 47 | 0 | 0 | 0 |  |  | 0 |  | 0 |  |  |  |  | 18.738 | 16.999 |  |  |  |  | 180 |  | (RI) Recirculate: Induced Draft |  | RI | Closed | Fresh | Ground | Municipal | Arkansas River | OP | 7 | 2002 |  |  | OP | 6 | 2002 | 12 | 2042 | OP | 6 | 2002 | N | NG | CT | N/A | Electric Utility | 1 |  |  |  | 1C MB MG
807 | AR | 55221 | Harry L. Oswald | 2015 | 12 | G6 | HRSG7 | COOLTW | Natural Gas Fired Combined Cycle | [6 empty] | 47 | 762 | 720 | 6894 |  |  | 6894 |  | 6894 |  |  |  |  | 15.927 | 14.449 |  |  |  |  | 153 |  | (RI) Recirculate: Induced Draft |  | RI | Closed | Fresh | Ground | Municipal | Arkansas River | OP | 7 | 2002 |  |  | OP | 6 | 2002 | 12 | 2042 | OP | 6 | 2002 | N | NG | CT | N/A | Electric Utility | 1 |  |  |  | 1C MB MG
807 | AR | 55221 | Harry L. Oswald | 2015 | 1 | G7 | HRSG7 | COOLTW | Natural Gas Fired Combined Cycle | [6 empty] | 76 | 0 | 0 | 0 |  |  | 0 |  | 0 |  |  |  |  | 0 | 0 |  |  |  |  | 0 |  | (RI) Recirculate: Induced Draft |  | RI | Closed | Fresh | Ground | Municipal | Arkansas River | OP | 7 | 2002 |  |  | OP | 6 | 2002 | 12 | 2042 | OP | 6 | 2002 | N | NG | CT | N/A | Electric Utility | 1 |  |  |  | 1C MB MG
807 | AR | 55221 | Harry L. Oswald | 2015 | 2 | G7 | HRSG7 | COOLTW | Natural Gas Fired Combined Cycle | [6 empty] | 76 | 0 | 0 | [10 empty] | 0 | 0 |  |  |  |  | 0 |  | (RI) Recirculate: Induced Draft |  | RI | Closed | Fresh | Ground | Municipal | Arkansas River | OP | 7 | 2002 |  |  | OP | 6 | 2002 | 12 | 2042 | OP | 6 | 2002 | N | NG | CT | N/A | Electric Utility | 1 |  |  |  | 1C MB MG
807 | AR | 55221 | Harry L. Oswald | 2015 | 3 | G7 | HRSG7 | COOLTW | Natural Gas Fired Combined Cycle | [6 empty] | 76 | 5073 | 4873 | 67735 |  |  | 67735 |  | 67735 |  |  |  |  | 15.4 | 13.977 |  |  |  |  | 148 |  | (RI) Recirculate: Induced Draft |  | RI | Closed | Fresh | Ground | Municipal | Arkansas River | OP | 7 | 2002 |  |  | OP | 6 | 2002 | 12 | 2042 | OP | 6 | 2002 | N | NG | CT | N/A | Electric Utility | 1 |  |  |  | 1C MB MG
807 | AR | 55221 | Harry L. Oswald | 2015 | 4 | G7 | HRSG7 | COOLTW | Natural Gas Fired Combined Cycle | [6 empty] | 76 | 336 | 321 | 4596 |  |  | 4596 |  | 4596 |  |  |  |  | 0.937 | 0.85 |  |  |  |  | 9 |  | (RI) Recirculate: Induced Draft |  | RI | Closed | Fresh | Ground | Municipal | Arkansas River | OP | 7 | 2002 |  |  | OP | 6 | 2002 | 12 | 2042 | OP | 6 | 2002 | N | NG | CT | N/A | Electric Utility | 1 |  |  |  | 1C MB MG
807 | AR | 55221 | Harry L. Oswald | 2015 | 5 | G7 | HRSG7 | COOLTW | Natural Gas Fired Combined Cycle | [6 empty] | 76 | 1149 | 1100 | 14686 |  |  | 14686 |  | 14686 |  |  |  |  | 2.394 | 2.172 |  |  |  |  | 23 |  | (RI) Recirculate: Induced Draft |  | RI | Closed | Fresh | Ground | Municipal | Arkansas River | OP | 7 | 2002 |  |  | OP | 6 | 2002 | 12 | 2042 | OP | 6 | 2002 | N | NG | CT | N/A | Electric Utility | 1 |  |  |  | 1C MB MG
807 | AR | 55221 | Harry L. Oswald | 2015 | 6 | G7 | HRSG7 | COOLTW | Natural Gas Fired Combined Cycle | [6 empty] | 76 | 6985 | 6606 | 92318 |  |  | 92318 |  | 92318 |  |  |  |  | 15.823 | 14.355 |  |  |  |  | 152 |  | (RI) Recirculate: Induced Draft |  | RI | Closed | Fresh | Ground | Municipal | Arkansas River | OP | 7 | 2002 |  |  | OP | 6 | 2002 | 12 | 2042 | OP | 6 | 2002 | N | NG | CT | N/A | Electric Utility | 1 |  |  |  | 1C MB MG
807 | AR | 55221 | Harry L. Oswald | 2015 | 7 | G7 | HRSG7 | COOLTW | Natural Gas Fired Combined Cycle | [6 empty] | 76 | 9419 | 9029 | 119037 |  |  | 119037 |  | 119037 |  |  |  |  | 21.236 | 19.266 |  |  |  |  | 204 |  | (RI) Recirculate: Induced Draft |  | RI | Closed | Fresh | Ground | Municipal | Arkansas River | OP | 7 | 2002 |  |  | OP | 6 | 2002 | 12 | 2042 | OP | 6 | 2002 | N | NG | CT | N/A | Electric Utility | 1 |  |  |  | 1C MB MG
807 | AR | 55221 | Harry L. Oswald | 2015 | 8 | G7 | HRSG7 | COOLTW | Natural Gas Fired Combined Cycle | [6 empty] | 76 | 7977 | 7614 | 103821 |  |  | 103821 |  | 103821 |  |  |  |  | 18.946 | 17.188 |  |  |  |  | 182 |  | (RI) Recirculate: Induced Draft |  | RI | Closed | Fresh | Ground | Municipal | Arkansas River | OP | 7 | 2002 |  |  | OP | 6 | 2002 | 12 | 2042 | OP | 6 | 2002 | N | NG | CT | N/A | Electric Utility | 1 |  |  |  | 1C MB MG
807 | AR | 55221 | Harry L. Oswald | 2015 | 9 | G7 | HRSG7 | COOLTW | Natural Gas Fired Combined Cycle | [6 empty] | 76 | 12648 | 12116 | 165218 |  |  | 165218 |  | 165218 |  |  |  |  | 28.315 | 25.688 |  |  |  |  | 272 |  | (RI) Recirculate: Induced Draft |  | RI | Closed | Fresh | Ground | Municipal | Arkansas River | OP | 7 | 2002 |  |  | OP | 6 | 2002 | 12 | 2042 | OP | 6 | 2002 | N | NG | CT | N/A | Electric Utility | 1 |  |  |  | 1C MB MG
807 | AR | 55221 | Harry L. Oswald | 2015 | 10 | G7 | HRSG7 | COOLTW | Natural Gas Fired Combined Cycle | [6 empty] | 76 | 6592 | 6333 | 82083 |  |  | 82083 |  | 82083 |  |  |  |  | 13.117 | 11.899 |  |  |  |  | 126 |  | (RI) Recirculate: Induced Draft |  | RI | Closed | Fresh | Ground | Municipal | Arkansas River | OP | 7 | 2002 |  |  | OP | 6 | 2002 | 12 | 2042 | OP | 6 | 2002 | N | NG | CT | N/A | Electric Utility | 1 |  |  |  | 1C MB MG
807 | AR | 55221 | Harry L. Oswald | 2015 | 11 | G7 | HRSG7 | COOLTW | Natural Gas Fired Combined Cycle | [6 empty] | 76 | 8418 | 7919 | 104266 |  |  | 104266 |  | 104266 |  |  |  |  | 18.738 | 16.999 |  |  |  |  | 180 |  | (RI) Recirculate: Induced Draft |  | RI | Closed | Fresh | Ground | Municipal | Arkansas River | OP | 7 | 2002 |  |  | OP | 6 | 2002 | 12 | 2042 | OP | 6 | 2002 | N | NG | CT | N/A | Electric Utility | 1 |  |  |  | 1C MB MG
807 | AR | 55221 | Harry L. Oswald | 2015 | 12 | G7 | HRSG7 | COOLTW | Natural Gas Fired Combined Cycle | [6 empty] | 76 | 7904 | 7467 | 100719 |  |  | 100719 |  | 100719 |  |  |  |  | 15.927 | 14.449 |  |  |  |  | 153 |  | (RI) Recirculate: Induced Draft |  | RI | Closed | Fresh | Ground | Municipal | Arkansas River | OP | 7 | 2002 |  |  | OP | 6 | 2002 | 12 | 2042 | OP | 6 | 2002 | N | NG | CT | N/A | Electric Utility | 1 |  |  |  | 1C MB MG
807 | AR | 55221 | Harry L. Oswald | 2015 | 1 | G8 | HRSG7 | COOLTW | Natural Gas Fired Combined Cycle | 95 | 0 | 0 | [6 empty] | 0 | 0 |  |  |  | 0 |  |  |  |  | 0 | 0 |  |  |  |  | 0 |  | (RI) Recirculate: Induced Draft |  | RI | Closed | Fresh | Ground | Municipal | Arkansas River | OP | 7 | 2002 |  |  | OP | 6 | 2002 | 12 | 2042 | OP | 6 | 2002 | N | NG | CA | Y | Electric Utility | 1 |  |  |  | 1C MB MG
807 | AR | 55221 | Harry L. Oswald | 2015 | 2 | G8 | HRSG7 | COOLTW | Natural Gas Fired Combined Cycle | 95 | 0 | 0 | [16 empty] | 0 | 0 |  |  |  |  | 0 |  | (RI) Recirculate: Induced Draft |  | RI | Closed | Fresh | Ground | Municipal | Arkansas River | OP | 7 | 2002 |  |  | OP | 6 | 2002 | 12 | 2042 | OP | 6 | 2002 | N | NG | CA | Y | Electric Utility | 1 |  |  |  | 1C MB MG
807 | AR | 55221 | Harry L. Oswald | 2015 | 3 | G8 | HRSG7 | COOLTW | Natural Gas Fired Combined Cycle | 95 | 0 | 0 | [6 empty] | 0 | 0 |  |  |  | 0 |  |  |  |  | 15.4 | 13.977 |  |  |  |  | 148 |  | (RI) Recirculate: Induced Draft |  | RI | Closed | Fresh | Ground | Municipal | Arkansas River | OP | 7 | 2002 |  |  | OP | 6 | 2002 | 12 | 2042 | OP | 6 | 2002 | N | NG | CA | Y | Electric Utility | 1 |  |  |  | 1C MB MG
807 | AR | 55221 | Harry L. Oswald | 2015 | 4 | G8 | HRSG7 | COOLTW | Natural Gas Fired Combined Cycle | 95 | 337 | 322 | [6 empty] | 0 | 0 |  |  |  | 0 |  |  |  |  | 0.937 | 0.85 |  |  |  |  | 9 |  | (RI) Recirculate: Induced Draft |  | RI | Closed | Fresh | Ground | Municipal | Arkansas River | OP | 7 | 2002 |  |  | OP | 6 | 2002 | 12 | 2042 | OP | 6 | 2002 | N | NG | CA | Y | Electric Utility | 1 |  |  |  | 1C MB MG
807 | AR | 55221 | Harry L. Oswald | 2015 | 5 | G8 | HRSG7 | COOLTW | Natural Gas Fired Combined Cycle | 95 | 0 | 0 | [6 empty] | 0 | 0 |  |  |  | 0 |  |  |  |  | 2.394 | 2.172 |  |  |  |  | 23 |  | (RI) Recirculate: Induced Draft |  | RI | Closed | Fresh | Ground | Municipal | Arkansas River | OP | 7 | 2002 |  |  | OP | 6 | 2002 | 12 | 2042 | OP | 6 | 2002 | N | NG | CA | Y | Electric Utility | 1 |  |  |  | 1C MB MG
807 | AR | 55221 | Harry L. Oswald | 2015 | 6 | G8 | HRSG7 | COOLTW | Natural Gas Fired Combined Cycle | 95 | 5340 | 5051 | [6 empty] | 0 | 0 |  |  |  | 0 |  |  |  |  | 15.823 | 14.355 |  |  |  |  | 152 |  | (RI) Recirculate: Induced Draft |  | RI | Closed | Fresh | Ground | Municipal | Arkansas River | OP | 7 | 2002 |  |  | OP | 6 | 2002 | 12 | 2042 | OP | 6 | 2002 | N | NG | CA | Y | Electric Utility | 1 |  |  |  | 1C MB MG
807 | AR | 55221 | Harry L. Oswald | 2015 | 7 | G8 | HRSG7 | COOLTW | Natural Gas Fired Combined Cycle | 95 | 3573 | 3425 | [6 empty] | 0 | 0 |  |  |  | 0 |  |  |  |  | 21.236 | 19.266 |  |  |  |  | 204 |  | (RI) Recirculate: Induced Draft |  | RI | Closed | Fresh | Ground | Municipal | Arkansas River | OP | 7 | 2002 |  |  | OP | 6 | 2002 | 12 | 2042 | OP | 6 | 2002 | N | NG | CA | Y | Electric Utility | 1 |  |  |  | 1C MB MG
807 | AR | 55221 | Harry L. Oswald | 2015 | 8 | G8 | HRSG7 | COOLTW | Natural Gas Fired Combined Cycle | 95 | 3826 | 3461 | [6 empty] | 0 | 0 |  |  |  | 0 |  |  |  |  | 18.946 | 17.188 |  |  |  |  | 182 |  | (RI) Recirculate: Induced Draft |  | RI | Closed | Fresh | Ground | Municipal | Arkansas River | OP | 7 | 2002 |  |  | OP | 6 | 2002 | 12 | 2042 | OP | 6 | 2002 | N | NG | CA | Y | Electric Utility | 1 |  |  |  | 1C MB MG
807 | AR | 55221 | Harry L. Oswald | 2015 | 9 | G8 | HRSG7 | COOLTW | Natural Gas Fired Combined Cycle | 95 | 2688 | 2575 | [6 empty] | 0 | 0 |  |  |  | 0 |  |  |  |  | 28.315 | 25.688 |  |  |  |  | 272 |  | (RI) Recirculate: Induced Draft |  | RI | Closed | Fresh | Ground | Municipal | Arkansas River | OP | 7 | 2002 |  |  | OP | 6 | 2002 | 12 | 2042 | OP | 6 | 2002 | N | NG | CA | Y | Electric Utility | 1 |  |  |  | 1C MB MG
807 | AR | 55221 | Harry L. Oswald | 2015 | 10 | G8 | HRSG7 | COOLTW | Natural Gas Fired Combined Cycle | 95 | 0 | 0 | [6 empty] | 0 | 0 |  |  |  | 0 |  |  |  |  | 13.117 | 11.899 |  |  |  |  | 126 |  | (RI) Recirculate: Induced Draft |  | RI | Closed | Fresh | Ground | Municipal | Arkansas River | OP | 7 | 2002 |  |  | OP | 6 | 2002 | 12 | 2042 | OP | 6 | 2002 | N | NG | CA | Y | Electric Utility | 1 |  |  |  | 1C MB MG
807 | AR | 55221 | Harry L. Oswald | 2015 | 11 | G8 | HRSG7 | COOLTW | Natural Gas Fired Combined Cycle | 95 | 0 | 0 | [6 empty] | 0 | 0 |  |  |  | 0 |  |  |  |  | 18.738 | 16.999 |  |  |  |  | 180 |  | (RI) Recirculate: Induced Draft |  | RI | Closed | Fresh | Ground | Municipal | Arkansas River | OP | 7 | 2002 |  |  | OP | 6 | 2002 | 12 | 2042 | OP | 6 | 2002 | N | NG | CA | Y | Electric Utility | 1 |  |  |  | 1C MB MG
807 | AR | 55221 | Harry L. Oswald | 2015 | 12 | G8 | HRSG7 | COOLTW | Natural Gas Fired Combined Cycle | 95 | 978 | 924 | [6 empty] | 0 | 0 |  |  |  | 0 |  |  |  |  | 15.927 | 14.449 |  |  |  |  | 153 |  | (RI) Recirculate: Induced Draft |  | RI | Closed | Fresh | Ground | Municipal | Arkansas River | OP | 7 | 2002 |  |  | OP | 6 | 2002 | 12 | 2042 | OP | 6 | 2002 | N | NG | CA | Y | Electric Utility | 1 |  |  |  | 1C MB MG
807 | AR | 55221 | Harry L. Oswald | 2015 | 1 | G9 | HRSG7 | COOLTW | Natural Gas Fired Combined Cycle | 95 | 0 | 0 | [6 empty] | 0 | 0 |  |  |  | 0 |  |  |  |  | 0 | 0 |  |  |  |  | 0 |  | (RI) Recirculate: Induced Draft |  | RI | Closed | Fresh | Ground | Municipal | Arkansas River | OP | 7 | 2002 |  |  | OP | 6 | 2002 | 12 | 2042 | OP | 6 | 2002 | N | NG | CA | Y | Electric Utility | 1 |  |  |  | 1C MB MG
807 | AR | 55221 | Harry L. Oswald | 2015 | 2 | G9 | HRSG7 | COOLTW | Natural Gas Fired Combined Cycle | 95 | 0 | 0 | [16 empty] | 0 | 0 |  |  |  |  | 0 |  | (RI) Recirculate: Induced Draft |  | RI | Closed | Fresh | Ground | Municipal | Arkansas River | OP | 7 | 2002 |  |  | OP | 6 | 2002 | 12 | 2042 | OP | 6 | 2002 | N | NG | CA | Y | Electric Utility | 1 |  |  |  | 1C MB MG
807 | AR | 55221 | Harry L. Oswald | 2015 | 3 | G9 | HRSG7 | COOLTW | Natural Gas Fired Combined Cycle | 95 | 7229 | 6944 | [6 empty] | 0 | 0 |  |  |  | 0 |  |  |  |  | 15.4 | 13.977 |  |  |  |  | 148 |  | (RI) Recirculate: Induced Draft |  | RI | Closed | Fresh | Ground | Municipal | Arkansas River | OP | 7 | 2002 |  |  | OP | 6 | 2002 | 12 | 2042 | OP | 6 | 2002 | N | NG | CA | Y | Electric Utility | 1 |  |  |  | 1C MB MG
807 | AR | 55221 | Harry L. Oswald | 2015 | 4 | G9 | HRSG7 | COOLTW | Natural Gas Fired Combined Cycle | 95 | 0 | 0 | [6 empty] | 0 | 0 |  |  |  | 0 |  |  |  |  | 0.937 | 0.85 |  |  |  |  | 9 |  | (RI) Recirculate: Induced Draft |  | RI | Closed | Fresh | Ground | Municipal | Arkansas River | OP | 7 | 2002 |  |  | OP | 6 | 2002 | 12 | 2042 | OP | 6 | 2002 | N | NG | CA | Y | Electric Utility | 1 |  |  |  | 1C MB MG
807 | AR | 55221 | Harry L. Oswald | 2015 | 5 | G9 | HRSG7 | COOLTW | Natural Gas Fired Combined Cycle | 95 | 1184 | 1133 | [6 empty] | 0 | 0 |  |  |  | 0 |  |  |  |  | 2.394 | 2.172 |  |  |  |  | 23 |  | (RI) Recirculate: Induced Draft |  | RI | Closed | Fresh | Ground | Municipal | Arkansas River | OP | 7 | 2002 |  |  | OP | 6 | 2002 | 12 | 2042 | OP | 6 | 2002 | N | NG | CA | Y | Electric Utility | 1 |  |  |  | 1C MB MG
807 | AR | 55221 | Harry L. Oswald | 2015 | 6 | G9 | HRSG7 | COOLTW | Natural Gas Fired Combined Cycle | 95 | 2387 | 2258 | [6 empty] | 0 | 0 |  |  |  | 0 |  |  |  |  | 15.823 | 14.355 |  |  |  |  | 152 |  | (RI) Recirculate: Induced Draft |  | RI | Closed | Fresh | Ground | Municipal | Arkansas River | OP | 7 | 2002 |  |  | OP | 6 | 2002 | 12 | 2042 | OP | 6 | 2002 | N | NG | CA | Y | Electric Utility | 1 |  |  |  | 1C MB MG
807 | AR | 55221 | Harry L. Oswald | 2015 | 7 | G9 | HRSG7 | COOLTW | Natural Gas Fired Combined Cycle | 95 | 7277 | 6975 | [6 empty] | 0 | 0 |  |  |  | 0 |  |  |  |  | 21.236 | 19.266 |  |  |  |  | 204 |  | (RI) Recirculate: Induced Draft |  | RI | Closed | Fresh | Ground | Municipal | Arkansas River | OP | 7 | 2002 |  |  | OP | 6 | 2002 | 12 | 2042 | OP | 6 | 2002 | N | NG | CA | Y | Electric Utility | 1 |  |  |  | 1C MB MG
807 | AR | 55221 | Harry L. Oswald | 2015 | 8 | G9 | HRSG7 | COOLTW | Natural Gas Fired Combined Cycle | 95 | 7482 | 7142 | [6 empty] | 0 | 0 |  |  |  | 0 |  |  |  |  | 18.946 | 17.188 |  |  |  |  | 182 |  | (RI) Recirculate: Induced Draft |  | RI | Closed | Fresh | Ground | Municipal | Arkansas River | OP | 7 | 2002 |  |  | OP | 6 | 2002 | 12 | 2042 | OP | 6 | 2002 | N | NG | CA | Y | Electric Utility | 1 |  |  |  | 1C MB MG
807 | AR | 55221 | Harry L. Oswald | 2015 | 9 | G9 | HRSG7 | COOLTW | Natural Gas Fired Combined Cycle | 95 | 11758 | 11263 | [6 empty] | 0 | 0 |  |  |  | 0 |  |  |  |  | 28.315 | 25.688 |  |  |  |  | 272 |  | (RI) Recirculate: Induced Draft |  | RI | Closed | Fresh | Ground | Municipal | Arkansas River | OP | 7 | 2002 |  |  | OP | 6 | 2002 | 12 | 2042 | OP | 6 | 2002 | N | NG | CA | Y | Electric Utility | 1 |  |  |  | 1C MB MG
807 | AR | 55221 | Harry L. Oswald | 2015 | 10 | G9 | HRSG7 | COOLTW | Natural Gas Fired Combined Cycle | 95 | 6171 | 5929 | [6 empty] | 0 | 0 |  |  |  | 0 |  |  |  |  | 13.117 | 11.899 |  |  |  |  | 126 |  | (RI) Recirculate: Induced Draft |  | RI | Closed | Fresh | Ground | Municipal | Arkansas River | OP | 7 | 2002 |  |  | OP | 6 | 2002 | 12 | 2042 | OP | 6 | 2002 | N | NG | CA | Y | Electric Utility | 1 |  |  |  | 1C MB MG
807 | AR | 55221 | Harry L. Oswald | 2015 | 11 | G9 | HRSG7 | COOLTW | Natural Gas Fired Combined Cycle | 95 | 8361 | 7865 | [6 empty] | 0 | 0 |  |  |  | 0 |  |  |  |  | 18.738 | 16.999 |  |  |  |  | 180 |  | (RI) Recirculate: Induced Draft |  | RI | Closed | Fresh | Ground | Municipal | Arkansas River | OP | 7 | 2002 |  |  | OP | 6 | 2002 | 12 | 2042 | OP | 6 | 2002 | N | NG | CA | Y | Electric Utility | 1 |  |  |  | 1C MB MG
807 | AR | 55221 | Harry L. Oswald | 2015 | 12 | G9 | HRSG7 | COOLTW | Natural Gas Fired Combined Cycle | 95 | 6801 | 6425 | [6 empty] | 0 | 0 |  |  |  | 0 |  |  |  |  | 15.927 | 14.449 |  |  |  |  | 153 |  | (RI) Recirculate: Induced Draft |  | RI | Closed | Fresh | Ground | Municipal | Arkansas River | OP | 7 | 2002 |  |  | OP | 6 | 2002 | 12 | 2042 | OP | 6 | 2002 | N | NG | CA | Y | Electric Utility | 1 |  |  |  | 1C MB MG
5761 | TX | 55223 | Ennis Power Company LLC | 2015 | 1 | GT1 | HRSG1 | CT1 | Natural Gas Fired Combined Cycle | [6 empty] | 245 | 132091 | 132091 | 1483721 |  |  | 1483721 |  | 1483721 |  |  |  |  | 9.336 | 8.361 |  |  |  |  | 737 |  | (RI) Recirculate: Induced Draft |  | RI | Closed | Reclaimed | Discharge | City of Ennis WWT | City of Ennis Sewage System | OP | 5 | 2002 |  |  | OP | 5 | 2002 | 1 | 2050 | OP | 10 | 2001 | N | NG | CT | N/A | IPP Non-CHP | 3 |  |  |  | 1C 1B MG
5761 | TX | 55223 | Ennis Power Company LLC | 2015 | 2 | GT1 | HRSG1 | CT1 | Natural Gas Fired Combined Cycle | [6 empty] | 245 | 116729 | 116729 | 1329287 |  |  | 1329287 |  | 1329287 |  |  |  |  | 50.044 | 48.475 |  |  |  |  | 672 |  | (RI) Recirculate: Induced Draft |  | RI | Closed | Reclaimed | Discharge | City of Ennis WWT | City of Ennis Sewage System | OP | 5 | 2002 |  |  | OP | 5 | 2002 | 1 | 2050 | OP | 10 | 2001 | N | NG | CT | N/A | IPP Non-CHP | 3 |  |  |  | 1C 1B MG
5761 | TX | 55223 | Ennis Power Company LLC | 2015 | 3 | GT1 | HRSG1 | CT1 | Natural Gas Fired Combined Cycle | [6 empty] | 245 | 89348 | 89348 | 963123 |  |  | 963123 |  | 963123 |  |  |  |  | 45.076 | 36.862 |  |  |  |  | 458 |  | (RI) Recirculate: Induced Draft |  | RI | Closed | Reclaimed | Discharge | City of Ennis WWT | City of Ennis Sewage System | OP | 5 | 2002 |  |  | OP | 5 | 2002 | 1 | 2050 | OP | 10 | 2001 | N | NG | CT | N/A | IPP Non-CHP | 3 |  |  |  | 1C 1B MG
5761 | TX | 55223 | Ennis Power Company LLC | 2015 | 4 | GT1 | HRSG1 | CT1 | Natural Gas Fired Combined Cycle | [6 empty] | 245 | 74592 | 74592 | 853234 |  |  | 853234 |  | 853234 |  |  |  |  | 31.558 | 27.384 |  |  |  |  | 473 |  | (RI) Recirculate: Induced Draft |  | RI | Closed | Reclaimed | Discharge | City of Ennis WWT | City of Ennis Sewage System | OP | 5 | 2002 |  |  | OP | 5 | 2002 | 1 | 2050 | OP | 10 | 2001 | N | NG | CT | N/A | IPP Non-CHP | 3 |  |  |  | 1C 1B MG
5761 | TX | 55223 | Ennis Power Company LLC | 2015 | 5 | GT1 | HRSG1 | CT1 | Natural Gas Fired Combined Cycle | [6 empty] | 245 | 117771 | 117771 | 1492815 |  |  | 1492815 |  | 1492815 |  |  |  |  | 33.706 | 28.344 |  |  |  |  | 744 |  | (RI) Recirculate: Induced Draft |  | RI | Closed | Reclaimed | Discharge | City of Ennis WWT | City of Ennis Sewage System | OP | 5 | 2002 |  |  | OP | 5 | 2002 | 1 | 2050 | OP | 10 | 2001 | N | NG | CT | N/A | IPP Non-CHP | 3 |  |  |  | 1C 1B MG
5761 | TX | 55223 | Ennis Power Company LLC | 2015 | 6 | GT1 | HRSG1 | CT1 | Natural Gas Fired Combined Cycle | [6 empty] | 245 | 69623 | 69623 | 873889 |  |  | 873889 |  | 873889 |  |  |  |  | 53.09 | 46.605 |  |  |  |  | 423 |  | (RI) Recirculate: Induced Draft |  | RI | Closed | Reclaimed | Discharge | City of Ennis WWT | City of Ennis Sewage System | OP | 5 | 2002 |  |  | OP | 5 | 2002 | 1 | 2050 | OP | 10 | 2001 | N | NG | CT | N/A | IPP Non-CHP | 3 |  |  |  | 1C 1B MG
5761 | TX | 55223 | Ennis Power Company LLC | 2015 | 7 | GT1 | HRSG1 | CT1 | Natural Gas Fired Combined Cycle | [6 empty] | 245 | 120259 | 120259 | 1539932 |  |  | 1539932 |  | 1539932 |  |  |  |  | 31.086 | 21.276 |  |  |  |  | 744 |  | (RI) Recirculate: Induced Draft |  | RI | Closed | Reclaimed | Discharge | City of Ennis WWT | City of Ennis Sewage System | OP | 5 | 2002 |  |  | OP | 5 | 2002 | 1 | 2050 | OP | 10 | 2001 | N | NG | CT | N/A | IPP Non-CHP | 3 |  |  |  | 1C 1B MG
5761 | TX | 55223 | Ennis Power Company LLC | 2015 | 8 | GT1 | HRSG1 | CT1 | Natural Gas Fired Combined Cycle | [6 empty] | 245 | 118156 | 118156 | 1400384 |  |  | 1400384 |  | 1400384 |  |  |  |  | 60.898 | 53.309 |  |  |  |  | 744 |  | (RI) Recirculate: Induced Draft |  | RI | Closed | Reclaimed | Discharge | City of Ennis WWT | City of Ennis Sewage System | OP | 5 | 2002 |  |  | OP | 5 | 2002 | 1 | 2050 | OP | 10 | 2001 | N | NG | CT | N/A | IPP Non-CHP | 3 |  |  |  | 1C 1B MG
5761 | TX | 55223 | Ennis Power Company LLC | 2015 | 9 | GT1 | HRSG1 | CT1 | Natural Gas Fired Combined Cycle | [6 empty] | 245 | 37065 | 37065 | 404420 |  |  | 404420 |  | 404420 |  |  |  |  | 63.057 | 50.463 |  |  |  |  | 216 |  | (RI) Recirculate: Induced Draft |  | RI | Closed | Reclaimed | Discharge | City of Ennis WWT | City of Ennis Sewage System | OP | 5 | 2002 |  |  | OP | 5 | 2002 | 1 | 2050 | OP | 10 | 2001 | N | NG | CT | N/A | IPP Non-CHP | 3 |  |  |  | 1C 1B MG
5761 | TX | 55223 | Ennis Power Company LLC | 2015 | 10 | GT1 | HRSG1 | CT1 | Natural Gas Fired Combined Cycle | [6 empty] | 245 | 59105 | 59105 | 704371 |  |  | 704371 |  | 704371 |  |  |  |  | 18.834 | 8.321 |  |  |  |  | 411 |  | (RI) Recirculate: Induced Draft |  | RI | Closed | Reclaimed | Discharge | City of Ennis WWT | City of Ennis Sewage System | OP | 5 | 2002 |  |  | OP | 5 | 2002 | 1 | 2050 | OP | 10 | 2001 | N | NG | CT | N/A | IPP Non-CHP | 3 |  |  |  | 1C 1B MG
5761 | TX | 55223 | Ennis Power Company LLC | 2015 | 11 | GT1 | HRSG1 | CT1 | Natural Gas Fired Combined Cycle | [6 empty] | 245 | 0 | 0 | 0 |  |  | 0 |  | 0 |  |  |  |  | 2.5 | 0 |  |  |  |  | 0 |  | (RI) Recirculate: Induced Draft |  | RI | Closed | Reclaimed | Discharge | City of Ennis WWT | City of Ennis Sewage System | OP | 5 | 2002 |  |  | OP | 5 | 2002 | 1 | 2050 | OP | 10 | 2001 | N | NG | CT | N/A | IPP Non-CHP | 3 |  |  |  | 1C 1B MG
5761 | TX | 55223 | Ennis Power Company LLC | 2015 | 12 | GT1 | HRSG1 | CT1 | Natural Gas Fired Combined Cycle | [6 empty] | 245 | 59044 | 59044 | 728200 |  |  | 728200 |  | 728200 |  |  |  |  | 3.477 | 30.27 |  |  |  |  | 376 |  | (RI) Recirculate: Induced Draft |  | RI | Closed | Reclaimed | Discharge | City of Ennis WWT | City of Ennis Sewage System | OP | 5 | 2002 |  |  | OP | 5 | 2002 | 1 | 2050 | OP | 10 | 2001 | N | NG | CT | N/A | IPP Non-CHP | 3 |  |  |  | 1C 1B MG
5761 | TX | 55223 | Ennis Power Company LLC | 2015 | 1 | ST1 | HRSG1 | CT1 | Natural Gas Fired Combined Cycle | 114.4 | 73120 | 73120 | [6 empty] | 0 | 0 |  |  |  | 0 |  |  |  |  | 9.336 | 8.361 |  |  |  |  | 737 |  | (RI) Recirculate: Induced Draft |  | RI | Closed | Reclaimed | Discharge | City of Ennis WWT | City of Ennis Sewage System | OP | 5 | 2002 |  |  | OP | 5 | 2002 | 1 | 2050 | OP | 10 | 2001 | N | NG | CA | N | IPP Non-CHP | 3 |  |  |  | 1C 1B MG
5761 | TX | 55223 | Ennis Power Company LLC | 2015 | 2 | ST1 | HRSG1 | CT1 | Natural Gas Fired Combined Cycle | 114.4 | 66342 | 66342 | [6 empty] | 0 | 0 |  |  |  | 0 |  |  |  |  | 50.044 | 48.475 |  |  |  |  | 672 |  | (RI) Recirculate: Induced Draft |  | RI | Closed | Reclaimed | Discharge | City of Ennis WWT | City of Ennis Sewage System | OP | 5 | 2002 |  |  | OP | 5 | 2002 | 1 | 2050 | OP | 10 | 2001 | N | NG | CA | N | IPP Non-CHP | 3 |  |  |  | 1C 1B MG
5761 | TX | 55223 | Ennis Power Company LLC | 2015 | 3 | ST1 | HRSG1 | CT1 | Natural Gas Fired Combined Cycle | 114.4 | 48181 | 48181 | [6 empty] | 0 | 0 |  |  |  | 0 |  |  |  |  | 45.076 | 36.862 |  |  |  |  | 458 |  | (RI) Recirculate: Induced Draft |  | RI | Closed | Reclaimed | Discharge | City of Ennis WWT | City of Ennis Sewage System | OP | 5 | 2002 |  |  | OP | 5 | 2002 | 1 | 2050 | OP | 10 | 2001 | N | NG | CA | N | IPP Non-CHP | 3 |  |  |  | 1C 1B MG
5761 | TX | 55223 | Ennis Power Company LLC | 2015 | 4 | ST1 | HRSG1 | CT1 | Natural Gas Fired Combined Cycle | 114.4 | 45714 | 45714 | [6 empty] | 0 | 0 |  |  |  | 0 |  |  |  |  | 31.558 | 27.384 |  |  |  |  | 473 |  | (RI) Recirculate: Induced Draft |  | RI | Closed | Reclaimed | Discharge | City of Ennis WWT | City of Ennis Sewage System | OP | 5 | 2002 |  |  | OP | 5 | 2002 | 1 | 2050 | OP | 10 | 2001 | N | NG | CA | N | IPP Non-CHP | 3 |  |  |  | 1C 1B MG
5761 | TX | 55223 | Ennis Power Company LLC | 2015 | 5 | ST1 | HRSG1 | CT1 | Natural Gas Fired Combined Cycle | 114.4 | 74032 | 74032 | [6 empty] | 0 | 0 |  |  |  | 0 |  |  |  |  | 33.706 | 28.344 |  |  |  |  | 744 |  | (RI) Recirculate: Induced Draft |  | RI | Closed | Reclaimed | Discharge | City of Ennis WWT | City of Ennis Sewage System | OP | 5 | 2002 |  |  | OP | 5 | 2002 | 1 | 2050 | OP | 10 | 2001 | N | NG | CA | N | IPP Non-CHP | 3 |  |  |  | 1C 1B MG
5761 | TX | 55223 | Ennis Power Company LLC | 2015 | 6 | ST1 | HRSG1 | CT1 | Natural Gas Fired Combined Cycle | 114.4 | 42875 | 42875 | [6 empty] | 0 | 0 |  |  |  | 0 |  |  |  |  | 53.09 | 46.605 |  |  |  |  | 423 |  | (RI) Recirculate: Induced Draft |  | RI | Closed | Reclaimed | Discharge | City of Ennis WWT | City of Ennis Sewage System | OP | 5 | 2002 |  |  | OP | 5 | 2002 | 1 | 2050 | OP | 10 | 2001 | N | NG | CA | N | IPP Non-CHP | 3 |  |  |  | 1C 1B MG
5761 | TX | 55223 | Ennis Power Company LLC | 2015 | 7 | ST1 | HRSG1 | CT1 | Natural Gas Fired Combined Cycle | 114.4 | 75811 | 75811 | [6 empty] | 0 | 0 |  |  |  | 0 |  |  |  |  | 31.086 | 21.276 |  |  |  |  | 744 |  | (RI) Recirculate: Induced Draft |  | RI | Closed | Reclaimed | Discharge | City of Ennis WWT | City of Ennis Sewage System | OP | 5 | 2002 |  |  | OP | 5 | 2002 | 1 | 2050 | OP | 10 | 2001 | N | NG | CA | N | IPP Non-CHP | 3 |  |  |  | 1C 1B MG
5761 | TX | 55223 | Ennis Power Company LLC | 2015 | 8 | ST1 | HRSG1 | CT1 | Natural Gas Fired Combined Cycle | 114.4 | 76001 | 76001 | [6 empty] | 0 | 0 |  |  |  | 0 |  |  |  |  | 60.898 | 53.309 |  |  |  |  | 744 |  | (RI) Recirculate: Induced Draft |  | RI | Closed | Reclaimed | Discharge | City of Ennis WWT | City of Ennis Sewage System | OP | 5 | 2002 |  |  | OP | 5 | 2002 | 1 | 2050 | OP | 10 | 2001 | N | NG | CA | N | IPP Non-CHP | 3 |  |  |  | 1C 1B MG
5761 | TX | 55223 | Ennis Power Company LLC | 2015 | 9 | ST1 | HRSG1 | CT1 | Natural Gas Fired Combined Cycle | 114.4 | 23035 | 23035 | [6 empty] | 0 | 0 |  |  |  | 0 |  |  |  |  | 63.057 | 50.463 |  |  |  |  | 216 |  | (RI) Recirculate: Induced Draft |  | RI | Closed | Reclaimed | Discharge | City of Ennis WWT | City of Ennis Sewage System | OP | 5 | 2002 |  |  | OP | 5 | 2002 | 1 | 2050 | OP | 10 | 2001 | N | NG | CA | N | IPP Non-CHP | 3 |  |  |  | 1C 1B MG
5761 | TX | 55223 | Ennis Power Company LLC | 2015 | 10 | ST1 | HRSG1 | CT1 | Natural Gas Fired Combined Cycle | 114.4 | 39097 | 39097 | [6 empty] | 0 | 0 |  |  |  | 0 |  |  |  |  | 18.834 | 8.321 |  |  |  |  | 411 |  | (RI) Recirculate: Induced Draft |  | RI | Closed | Reclaimed | Discharge | City of Ennis WWT | City of Ennis Sewage System | OP | 5 | 2002 |  |  | OP | 5 | 2002 | 1 | 2050 | OP | 10 | 2001 | N | NG | CA | N | IPP Non-CHP | 3 |  |  |  | 1C 1B MG
5761 | TX | 55223 | Ennis Power Company LLC | 2015 | 11 | ST1 | HRSG1 | CT1 | Natural Gas Fired Combined Cycle | 114.4 | 0 | 0 | [6 empty] | 0 | 0 |  |  |  | 0 |  |  |  |  | 2.5 | 0 |  |  |  |  | 0 |  | (RI) Recirculate: Induced Draft |  | RI | Closed | Reclaimed | Discharge | City of Ennis WWT | City of Ennis Sewage System | OP | 5 | 2002 |  |  | OP | 5 | 2002 | 1 | 2050 | OP | 10 | 2001 | N | NG | CA | N | IPP Non-CHP | 3 |  |  |  | 1C 1B MG
5761 | TX | 55223 | Ennis Power Company LLC | 2015 | 12 | ST1 | HRSG1 | CT1 | Natural Gas Fired Combined Cycle | 114.4 | 36270 | 36270 | [6 empty] | 0 | 0 |  |  |  | 0 |  |  |  |  | 3.477 | 30.27 |  |  |  |  | 376 |  | (RI) Recirculate: Induced Draft |  | RI | Closed | Reclaimed | Discharge | City of Ennis WWT | City of Ennis Sewage System | OP | 5 | 2002 |  |  | OP | 5 | 2002 | 1 | 2050 | OP | 10 | 2001 | N | NG | CA | N | IPP Non-CHP | 3 |  |  |  | 1C 1B MG
2897 | OK | 55225 | Oneta Energy Center | 2015 | 1 | CTG1 | HRSG-1 | CW-1 | Natural Gas Fired Combined Cycle | [6 empty] | 149 | 46624 | 46083 | 510287 |  |  | 510287 |  | 510287 | [12 empty] | (RI) Recirculate: Induced Draft |  |  | Closed | Fresh | Surface | Municipality | Arkansas River | OP | 7 | 2002 |  |  | OP | 7 | 2002 |  |  | OP | 7 | 2002 | N | NG | CT | N/A | IPP Non-CHP | 1 |  |  |  | Complex
2897 | OK | 55225 | Oneta Energy Center | 2015 | 2 | CTG1 | HRSG-1 | CW-1 | Natural Gas Fired Combined Cycle | [6 empty] | 149 | 80417 | 78330 | 871690 |  |  | 871690 |  | 871690 | [12 empty] | (RI) Recirculate: Induced Draft |  |  | Closed | Fresh | Surface | Municipality | Arkansas River | OP | 7 | 2002 |  |  | OP | 7 | 2002 |  |  | OP | 7 | 2002 | N | NG | CT | N/A | IPP Non-CHP | 1 |  |  |  | Complex
2897 | OK | 55225 | Oneta Energy Center | 2015 | 3 | CTG1 | HRSG-1 | CW-1 | Natural Gas Fired Combined Cycle | [6 empty] | 149 | 109364 | 106367 | 1208330 |  |  | 1208330 |  | 1208330 | [12 empty] | (RI) Recirculate: Induced Draft |  |  | Closed | Fresh | Surface | Municipality | Arkansas River | OP | 7 | 2002 |  |  | OP | 7 | 2002 |  |  | OP | 7 | 2002 | N | NG | CT | N/A | IPP Non-CHP | 1 |  |  |  | Complex
2897 | OK | 55225 | Oneta Energy Center | 2015 | 4 | CTG1 | HRSG-1 | CW-1 | Natural Gas Fired Combined Cycle | [6 empty] | 149 | 4418 | 4300 | 51962 |  |  | 51962 |  | 51962 | [12 empty] | (RI) Recirculate: Induced Draft |  |  | Closed | Fresh | Surface | Municipality | Arkansas River | OP | 7 | 2002 |  |  | OP | 7 | 2002 |  |  | OP | 7 | 2002 | N | NG | CT | N/A | IPP Non-CHP | 1 |  |  |  | Complex
2897 | OK | 55225 | Oneta Energy Center | 2015 | 5 | CTG1 | HRSG-1 | CW-1 | Natural Gas Fired Combined Cycle | [6 empty] | 149 | 55726 | 52691 | 606777 |  |  | 606777 |  | 606777 | [12 empty] | (RI) Recirculate: Induced Draft |  |  | Closed | Fresh | Surface | Municipality | Arkansas River | OP | 7 | 2002 |  |  | OP | 7 | 2002 |  |  | OP | 7 | 2002 | N | NG | CT | N/A | IPP Non-CHP | 1 |  |  |  | Complex
2897 | OK | 55225 | Oneta Energy Center | 2015 | 6 | CTG1 | HRSG-1 | CW-1 | Natural Gas Fired Combined Cycle | [6 empty] | 149 | 76910 | 74706 | 868242 |  |  | 868242 |  | 868242 | [12 empty] | (RI) Recirculate: Induced Draft |  |  | Closed | Fresh | Surface | Municipality | Arkansas River | OP | 7 | 2002 |  |  | OP | 7 | 2002 |  |  | OP | 7 | 2002 | N | NG | CT | N/A | IPP Non-CHP | 1 |  |  |  | Complex
2897 | OK | 55225 | Oneta Energy Center | 2015 | 7 | CTG1 | HRSG-1 | CW-1 | Natural Gas Fired Combined Cycle | [6 empty] | 149 | 81219 | 78982 | 925079 |  |  | 925079 |  | 925079 | [12 empty] | (RI) Recirculate: Induced Draft |  |  | Closed | Fresh | Surface | Municipality | Arkansas River | OP | 7 | 2002 |  |  | OP | 7 | 2002 |  |  | OP | 7 | 2002 | N | NG | CT | N/A | IPP Non-CHP | 1 |  |  |  | Complex
2897 | OK | 55225 | Oneta Energy Center | 2015 | 8 | CTG1 | HRSG-1 | CW-1 | Natural Gas Fired Combined Cycle | [6 empty] | 149 | 85902 | 83446 | 956797 |  |  | 956797 |  | 956797 | [12 empty] | (RI) Recirculate: Induced Draft |  |  | Closed | Fresh | Surface | Municipality | Arkansas River | OP | 7 | 2002 |  |  | OP | 7 | 2002 |  |  | OP | 7 | 2002 | N | NG | CT | N/A | IPP Non-CHP | 1 |  |  |  | Complex
2897 | OK | 55225 | Oneta Energy Center | 2015 | 9 | CTG1 | HRSG-1 | CW-1 | Natural Gas Fired Combined Cycle | [6 empty] | 149 | 64356 | 62461 | 729755 |  |  | 729755 |  | 729755 | [12 empty] | (RI) Recirculate: Induced Draft |  |  | Closed | Fresh | Surface | Municipality | Arkansas River | OP | 7 | 2002 |  |  | OP | 7 | 2002 |  |  | OP | 7 | 2002 | N | NG | CT | N/A | IPP Non-CHP | 1 |  |  |  | Complex
2897 | OK | 55225 | Oneta Energy Center | 2015 | 10 | CTG1 | HRSG-1 | CW-1 | Natural Gas Fired Combined Cycle | [6 empty] | 149 | 82784 | 80436 | 918211 |  |  | 918211 |  | 918211 | [12 empty] | (RI) Recirculate: Induced Draft |  |  | Closed | Fresh | Surface | Municipality | Arkansas River | OP | 7 | 2002 |  |  | OP | 7 | 2002 |  |  | OP | 7 | 2002 | N | NG | CT | N/A | IPP Non-CHP | 1 |  |  |  | Complex
2897 | OK | 55225 | Oneta Energy Center | 2015 | 11 | CTG1 | HRSG-1 | CW-1 | Natural Gas Fired Combined Cycle | [6 empty] | 149 | 94566 | 91955 | 1039123 |  |  | 1039123 |  | 1039123 | [12 empty] | (RI) Recirculate: Induced Draft |  |  | Closed | Fresh | Surface | Municipality | Arkansas River | OP | 7 | 2002 |  |  | OP | 7 | 2002 |  |  | OP | 7 | 2002 | N | NG | CT | N/A | IPP Non-CHP | 1 |  |  |  | Complex
2897 | OK | 55225 | Oneta Energy Center | 2015 | 12 | CTG1 | HRSG-1 | CW-1 | Natural Gas Fired Combined Cycle | [6 empty] | 149 | 96876 | 94346 | 1051637 |  |  | 1051637 |  | 1051637 | [12 empty] | (RI) Recirculate: Induced Draft |  |  | Closed | Fresh | Surface | Municipality | Arkansas River | OP | 7 | 2002 |  |  | OP | 7 | 2002 |  |  | OP | 7 | 2002 | N | NG | CT | N/A | IPP Non-CHP | 1 |  |  |  | Complex
2897 | OK | 55225 | Oneta Energy Center | 2015 | 1 | CTG2 | HRSG-1 | CW-1 | Natural Gas Fired Combined Cycle | [6 empty] | 149 | 44075 | 43564 | 474933 |  |  | 474933 |  | 474933 | [12 empty] | (RI) Recirculate: Induced Draft |  |  | Closed | Fresh | Surface | Municipality | Arkansas River | OP | 7 | 2002 |  |  | OP | 7 | 2002 |  |  | OP | 7 | 2002 | N | NG | CT | N/A | IPP Non-CHP | 1 |  |  |  | Complex
2897 | OK | 55225 | Oneta Energy Center | 2015 | 2 | CTG2 | HRSG-1 | CW-1 | Natural Gas Fired Combined Cycle | [6 empty] | 149 | 78293 | 76261 | 823501 |  |  | 823501 |  | 823501 | [12 empty] | (RI) Recirculate: Induced Draft |  |  | Closed | Fresh | Surface | Municipality | Arkansas River | OP | 7 | 2002 |  |  | OP | 7 | 2002 |  |  | OP | 7 | 2002 | N | NG | CT | N/A | IPP Non-CHP | 1 |  |  |  | Complex
2897 | OK | 55225 | Oneta Energy Center | 2015 | 3 | CTG2 | HRSG-1 | CW-1 | Natural Gas Fired Combined Cycle | [6 empty] | 149 | 113143 | 110042 | 1214847 |  |  | 1214847 |  | 1214847 | [12 empty] | (RI) Recirculate: Induced Draft |  |  | Closed | Fresh | Surface | Municipality | Arkansas River | OP | 7 | 2002 |  |  | OP | 7 | 2002 |  |  | OP | 7 | 2002 | N | NG | CT | N/A | IPP Non-CHP | 1 |  |  |  | Complex
2897 | OK | 55225 | Oneta Energy Center | 2015 | 4 | CTG2 | HRSG-1 | CW-1 | Natural Gas Fired Combined Cycle | [6 empty] | 149 | 4956 | 4824 | 55252 |  |  | 55252 |  | 55252 | [12 empty] | (RI) Recirculate: Induced Draft |  |  | Closed | Fresh | Surface | Municipality | Arkansas River | OP | 7 | 2002 |  |  | OP | 7 | 2002 |  |  | OP | 7 | 2002 | N | NG | CT | N/A | IPP Non-CHP | 1 |  |  |  | Complex
2897 | OK | 55225 | Oneta Energy Center | 2015 | 5 | CTG2 | HRSG-1 | CW-1 | Natural Gas Fired Combined Cycle | [6 empty] | 149 | 53494 | 50580 | 569637 |  |  | 569637 |  | 569637 | [12 empty] | (RI) Recirculate: Induced Draft |  |  | Closed | Fresh | Surface | Municipality | Arkansas River | OP | 7 | 2002 |  |  | OP | 7 | 2002 |  |  | OP | 7 | 2002 | N | NG | CT | N/A | IPP Non-CHP | 1 |  |  |  | Complex
2897 | OK | 55225 | Oneta Energy Center | 2015 | 6 | CTG2 | HRSG-1 | CW-1 | Natural Gas Fired Combined Cycle | [6 empty] | 149 | 77366 | 75149 | 854142 |  |  | 854142 |  | 854142 | [12 empty] | (RI) Recirculate: Induced Draft |  |  | Closed | Fresh | Surface | Municipality | Arkansas River | OP | 7 | 2002 |  |  | OP | 7 | 2002 |  |  | OP | 7 | 2002 | N | NG | CT | N/A | IPP Non-CHP | 1 |  |  |  | Complex
2897 | OK | 55225 | Oneta Energy Center | 2015 | 7 | CTG2 | HRSG-1 | CW-1 | Natural Gas Fired Combined Cycle | [6 empty] | 149 | 81777 | 79524 | 912932 |  |  | 912932 |  | 912932 | [12 empty] | (RI) Recirculate: Induced Draft |  |  | Closed | Fresh | Surface | Municipality | Arkansas River | OP | 7 | 2002 |  |  | OP | 7 | 2002 |  |  | OP | 7 | 2002 | N | NG | CT | N/A | IPP Non-CHP | 1 |  |  |  | Complex
2897 | OK | 55225 | Oneta Energy Center | 2015 | 8 | CTG2 | HRSG-1 | CW-1 | Natural Gas Fired Combined Cycle | [6 empty] | 149 | 87425 | 84926 | 979437 |  |  | 979437 |  | 979437 | [12 empty] | (RI) Recirculate: Induced Draft |  |  | Closed | Fresh | Surface | Municipality | Arkansas River | OP | 7 | 2002 |  |  | OP | 7 | 2002 |  |  | OP | 7 | 2002 | N | NG | CT | N/A | IPP Non-CHP | 1 |  |  |  | Complex
2897 | OK | 55225 | Oneta Energy Center | 2015 | 9 | CTG2 | HRSG-1 | CW-1 | Natural Gas Fired Combined Cycle | [6 empty] | 149 | 61819 | 59999 | 688339 |  |  | 688339 |  | 688339 | [12 empty] | (RI) Recirculate: Induced Draft |  |  | Closed | Fresh | Surface | Municipality | Arkansas River | OP | 7 | 2002 |  |  | OP | 7 | 2002 |  |  | OP | 7 | 2002 | N | NG | CT | N/A | IPP Non-CHP | 1 |  |  |  | Complex
2897 | OK | 55225 | Oneta Energy Center | 2015 | 10 | CTG2 | HRSG-1 | CW-1 | Natural Gas Fired Combined Cycle | [6 empty] | 149 | 82891 | 80541 | 902552 |  |  | 902552 |  | 902552 | [12 empty] | (RI) Recirculate: Induced Draft |  |  | Closed | Fresh | Surface | Municipality | Arkansas River | OP | 7 | 2002 |  |  | OP | 7 | 2002 |  |  | OP | 7 | 2002 | N | NG | CT | N/A | IPP Non-CHP | 1 |  |  |  | Complex
2897 | OK | 55225 | Oneta Energy Center | 2015 | 11 | CTG2 | HRSG-1 | CW-1 | Natural Gas Fired Combined Cycle | [6 empty] | 149 | 90847 | 88340 | 977154 |  |  | 977154 |  | 977154 | [12 empty] | (RI) Recirculate: Induced Draft |  |  | Closed | Fresh | Surface | Municipality | Arkansas River | OP | 7 | 2002 |  |  | OP | 7 | 2002 |  |  | OP | 7 | 2002 | N | NG | CT | N/A | IPP Non-CHP | 1 |  |  |  | Complex
2897 | OK | 55225 | Oneta Energy Center | 2015 | 12 | CTG2 | HRSG-1 | CW-1 | Natural Gas Fired Combined Cycle | [6 empty] | 149 | 100999 | 98362 | 1076180 |  |  | 1076180 |  | 1076180 | [12 empty] | (RI) Recirculate: Induced Draft |  |  | Closed | Fresh | Surface | Municipality | Arkansas River | OP | 7 | 2002 |  |  | OP | 7 | 2002 |  |  | OP | 7 | 2002 | N | NG | CT | N/A | IPP Non-CHP | 1 |  |  |  | Complex
2897 | OK | 55225 | Oneta Energy Center | 2015 | 1 | STG1 | HRSG-1 | CW-1 | Natural Gas Fired Combined Cycle | 244.6 | 49957 | 49377 | [6 empty] | 8997 | 8997 |  |  |  | 8997 | [12 empty] | (RI) Recirculate: Induced Draft |  |  | Closed | Fresh | Surface | Municipality | Arkansas River | OP | 7 | 2002 |  |  | OP | 7 | 2002 |  |  | OP | 7 | 2002 | N | NG | CA | Y | IPP Non-CHP | 1 |  |  |  | Complex
2897 | OK | 55225 | Oneta Energy Center | 2015 | 2 | STG1 | HRSG-1 | CW-1 | Natural Gas Fired Combined Cycle | 244.6 | 87101 | 84842 | [6 empty] | 20297 | 20297 |  |  |  | 20297 | [12 empty] | (RI) Recirculate: Induced Draft |  |  | Closed | Fresh | Surface | Municipality | Arkansas River | OP | 7 | 2002 |  |  | OP | 7 | 2002 |  |  | OP | 7 | 2002 | N | NG | CA | Y | IPP Non-CHP | 1 |  |  |  | Complex
2897 | OK | 55225 | Oneta Energy Center | 2015 | 3 | STG1 | HRSG-1 | CW-1 | Natural Gas Fired Combined Cycle | 244.6 | 132829 | 129188 | [6 empty] | 43507 | 43507 |  |  |  | 43507 | [12 empty] | (RI) Recirculate: Induced Draft |  |  | Closed | Fresh | Surface | Municipality | Arkansas River | OP | 7 | 2002 |  |  | OP | 7 | 2002 |  |  | OP | 7 | 2002 | N | NG | CA | Y | IPP Non-CHP | 1 |  |  |  | Complex
2897 | OK | 55225 | Oneta Energy Center | 2015 | 4 | STG1 | HRSG-1 | CW-1 | Natural Gas Fired Combined Cycle | 244.6 | 5772 | 5618 | [6 empty] | 1335 | 1335 |  |  |  | 1335 | [12 empty] | (RI) Recirculate: Induced Draft |  |  | Closed | Fresh | Surface | Municipality | Arkansas River | OP | 7 | 2002 |  |  | OP | 7 | 2002 |  |  | OP | 7 | 2002 | N | NG | CA | Y | IPP Non-CHP | 1 |  |  |  | Complex
2897 | OK | 55225 | Oneta Energy Center | 2015 | 5 | STG1 | HRSG-1 | CW-1 | Natural Gas Fired Combined Cycle | 244.6 | 62794 | 59374 | [6 empty] | 31218 | 31218 |  |  |  | 31218 | [12 empty] | (RI) Recirculate: Induced Draft |  |  | Closed | Fresh | Surface | Municipality | Arkansas River | OP | 7 | 2002 |  |  | OP | 7 | 2002 |  |  | OP | 7 | 2002 | N | NG | CA | Y | IPP Non-CHP | 1 |  |  |  | Complex
2897 | OK | 55225 | Oneta Energy Center | 2015 | 6 | STG1 | HRSG-1 | CW-1 | Natural Gas Fired Combined Cycle | 244.6 | 100746 | 97859 | [6 empty] | 52296 | 52296 |  |  |  | 52296 | [12 empty] | (RI) Recirculate: Induced Draft |  |  | Closed | Fresh | Surface | Municipality | Arkansas River | OP | 7 | 2002 |  |  | OP | 7 | 2002 |  |  | OP | 7 | 2002 | N | NG | CA | Y | IPP Non-CHP | 1 |  |  |  | Complex
2897 | OK | 55225 | Oneta Energy Center | 2015 | 7 | STG1 | HRSG-1 | CW-1 | Natural Gas Fired Combined Cycle | 244.6 | 111553 | 108480 | [6 empty] | 66884 | 66884 |  |  |  | 66884 | [12 empty] | (RI) Recirculate: Induced Draft |  |  | Closed | Fresh | Surface | Municipality | Arkansas River | OP | 7 | 2002 |  |  | OP | 7 | 2002 |  |  | OP | 7 | 2002 | N | NG | CA | Y | IPP Non-CHP | 1 |  |  |  | Complex
2897 | OK | 55225 | Oneta Energy Center | 2015 | 8 | STG1 | HRSG-1 | CW-1 | Natural Gas Fired Combined Cycle | 244.6 | 116731 | 113393 | [6 empty] | 58423 | 58423 |  |  |  | 58423 | [12 empty] | (RI) Recirculate: Induced Draft |  |  | Closed | Fresh | Surface | Municipality | Arkansas River | OP | 7 | 2002 |  |  | OP | 7 | 2002 |  |  | OP | 7 | 2002 | N | NG | CA | Y | IPP Non-CHP | 1 |  |  |  | Complex
2897 | OK | 55225 | Oneta Energy Center | 2015 | 9 | STG1 | HRSG-1 | CW-1 | Natural Gas Fired Combined Cycle | 244.6 | 82823 | 80384 | [6 empty] | 39718 | 39718 |  |  |  | 39718 | [12 empty] | (RI) Recirculate: Induced Draft |  |  | Closed | Fresh | Surface | Municipality | Arkansas River | OP | 7 | 2002 |  |  | OP | 7 | 2002 |  |  | OP | 7 | 2002 | N | NG | CA | Y | IPP Non-CHP | 1 |  |  |  | Complex
2897 | OK | 55225 | Oneta Energy Center | 2015 | 10 | STG1 | HRSG-1 | CW-1 | Natural Gas Fired Combined Cycle | 244.6 | 101056 | 98191 | [6 empty] | 28371 | 28371 |  |  |  | 28371 | [12 empty] | (RI) Recirculate: Induced Draft |  |  | Closed | Fresh | Surface | Municipality | Arkansas River | OP | 7 | 2002 |  |  | OP | 7 | 2002 |  |  | OP | 7 | 2002 | N | NG | CA | Y | IPP Non-CHP | 1 |  |  |  | Complex
2897 | OK | 55225 | Oneta Energy Center | 2015 | 11 | STG1 | HRSG-1 | CW-1 | Natural Gas Fired Combined Cycle | 244.6 | 111369 | 108295 | [6 empty] | 34746 | 34746 |  |  |  | 34746 | [12 empty] | (RI) Recirculate: Induced Draft |  |  | Closed | Fresh | Surface | Municipality | Arkansas River | OP | 7 | 2002 |  |  | OP | 7 | 2002 |  |  | OP | 7 | 2002 | N | NG | CA | Y | IPP Non-CHP | 1 |  |  |  | Complex
2897 | OK | 55225 | Oneta Energy Center | 2015 | 12 | STG1 | HRSG-1 | CW-1 | Natural Gas Fired Combined Cycle | 244.6 | 117725 | 114650 | [6 empty] | 37284 | 37284 |  |  |  | 37284 | [12 empty] | (RI) Recirculate: Induced Draft |  |  | Closed | Fresh | Surface | Municipality | Arkansas River | OP | 7 | 2002 |  |  | OP | 7 | 2002 |  |  | OP | 7 | 2002 | N | NG | CA | Y | IPP Non-CHP | 1 |  |  |  | Complex
2897 | OK | 55225 | Oneta Energy Center | 2015 | 1 | CTG1 | HRSG-2 | CW-1 | Natural Gas Fired Combined Cycle | [6 empty] | 149 | 46624 | 46083 | 510287 |  |  | 510287 |  | 510287 | [12 empty] | (RI) Recirculate: Induced Draft |  |  | Closed | Fresh | Surface | Municipality | Arkansas River | OP | 7 | 2002 |  |  | OP | 7 | 2002 |  |  | OP | 7 | 2002 | N | NG | CT | N/A | IPP Non-CHP | 1 |  |  |  | Complex
2897 | OK | 55225 | Oneta Energy Center | 2015 | 2 | CTG1 | HRSG-2 | CW-1 | Natural Gas Fired Combined Cycle | [6 empty] | 149 | 80417 | 78330 | 871690 |  |  | 871690 |  | 871690 | [12 empty] | (RI) Recirculate: Induced Draft |  |  | Closed | Fresh | Surface | Municipality | Arkansas River | OP | 7 | 2002 |  |  | OP | 7 | 2002 |  |  | OP | 7 | 2002 | N | NG | CT | N/A | IPP Non-CHP | 1 |  |  |  | Complex
2897 | OK | 55225 | Oneta Energy Center | 2015 | 3 | CTG1 | HRSG-2 | CW-1 | Natural Gas Fired Combined Cycle | [6 empty] | 149 | 109364 | 106367 | 1208330 |  |  | 1208330 |  | 1208330 | [12 empty] | (RI) Recirculate: Induced Draft |  |  | Closed | Fresh | Surface | Municipality | Arkansas River | OP | 7 | 2002 |  |  | OP | 7 | 2002 |  |  | OP | 7 | 2002 | N | NG | CT | N/A | IPP Non-CHP | 1 |  |  |  | Complex
2897 | OK | 55225 | Oneta Energy Center | 2015 | 4 | CTG1 | HRSG-2 | CW-1 | Natural Gas Fired Combined Cycle | [6 empty] | 149 | 4418 | 4300 | 51962 |  |  | 51962 |  | 51962 | [12 empty] | (RI) Recirculate: Induced Draft |  |  | Closed | Fresh | Surface | Municipality | Arkansas River | OP | 7 | 2002 |  |  | OP | 7 | 2002 |  |  | OP | 7 | 2002 | N | NG | CT | N/A | IPP Non-CHP | 1 |  |  |  | Complex
2897 | OK | 55225 | Oneta Energy Center | 2015 | 5 | CTG1 | HRSG-2 | CW-1 | Natural Gas Fired Combined Cycle | [6 empty] | 149 | 55726 | 52691 | 606777 |  |  | 606777 |  | 606777 | [12 empty] | (RI) Recirculate: Induced Draft |  |  | Closed | Fresh | Surface | Municipality | Arkansas River | OP | 7 | 2002 |  |  | OP | 7 | 2002 |  |  | OP | 7 | 2002 | N | NG | CT | N/A | IPP Non-CHP | 1 |  |  |  | Complex
2897 | OK | 55225 | Oneta Energy Center | 2015 | 6 | CTG1 | HRSG-2 | CW-1 | Natural Gas Fired Combined Cycle | [6 empty] | 149 | 76910 | 74706 | 868242 |  |  | 868242 |  | 868242 | [12 empty] | (RI) Recirculate: Induced Draft |  |  | Closed | Fresh | Surface | Municipality | Arkansas River | OP | 7 | 2002 |  |  | OP | 7 | 2002 |  |  | OP | 7 | 2002 | N | NG | CT | N/A | IPP Non-CHP | 1 |  |  |  | Complex
2897 | OK | 55225 | Oneta Energy Center | 2015 | 7 | CTG1 | HRSG-2 | CW-1 | Natural Gas Fired Combined Cycle | [6 empty] | 149 | 81219 | 78982 | 925079 |  |  | 925079 |  | 925079 | [12 empty] | (RI) Recirculate: Induced Draft |  |  | Closed | Fresh | Surface | Municipality | Arkansas River | OP | 7 | 2002 |  |  | OP | 7 | 2002 |  |  | OP | 7 | 2002 | N | NG | CT | N/A | IPP Non-CHP | 1 |  |  |  | Complex
2897 | OK | 55225 | Oneta Energy Center | 2015 | 8 | CTG1 | HRSG-2 | CW-1 | Natural Gas Fired Combined Cycle | [6 empty] | 149 | 85902 | 83446 | 956797 |  |  | 956797 |  | 956797 | [12 empty] | (RI) Recirculate: Induced Draft |  |  | Closed | Fresh | Surface | Municipality | Arkansas River | OP | 7 | 2002 |  |  | OP | 7 | 2002 |  |  | OP | 7 | 2002 | N | NG | CT | N/A | IPP Non-CHP | 1 |  |  |  | Complex
2897 | OK | 55225 | Oneta Energy Center | 2015 | 9 | CTG1 | HRSG-2 | CW-1 | Natural Gas Fired Combined Cycle | [6 empty] | 149 | 64356 | 62461 | 729755 |  |  | 729755 |  | 729755 | [12 empty] | (RI) Recirculate: Induced Draft |  |  | Closed | Fresh | Surface | Municipality | Arkansas River | OP | 7 | 2002 |  |  | OP | 7 | 2002 |  |  | OP | 7 | 2002 | N | NG | CT | N/A | IPP Non-CHP | 1 |  |  |  | Complex
2897 | OK | 55225 | Oneta Energy Center | 2015 | 10 | CTG1 | HRSG-2 | CW-1 | Natural Gas Fired Combined Cycle | [6 empty] | 149 | 82784 | 80436 | 918211 |  |  | 918211 |  | 918211 | [12 empty] | (RI) Recirculate: Induced Draft |  |  | Closed | Fresh | Surface | Municipality | Arkansas River | OP | 7 | 2002 |  |  | OP | 7 | 2002 |  |  | OP | 7 | 2002 | N | NG | CT | N/A | IPP Non-CHP | 1 |  |  |  | Complex
2897 | OK | 55225 | Oneta Energy Center | 2015 | 11 | CTG1 | HRSG-2 | CW-1 | Natural Gas Fired Combined Cycle | [6 empty] | 149 | 94566 | 91955 | 1039123 |  |  | 1039123 |  | 1039123 | [12 empty] | (RI) Recirculate: Induced Draft |  |  | Closed | Fresh | Surface | Municipality | Arkansas River | OP | 7 | 2002 |  |  | OP | 7 | 2002 |  |  | OP | 7 | 2002 | N | NG | CT | N/A | IPP Non-CHP | 1 |  |  |  | Complex
2897 | OK | 55225 | Oneta Energy Center | 2015 | 12 | CTG1 | HRSG-2 | CW-1 | Natural Gas Fired Combined Cycle | [6 empty] | 149 | 96876 | 94346 | 1051637 |  |  | 1051637 |  | 1051637 | [12 empty] | (RI) Recirculate: Induced Draft |  |  | Closed | Fresh | Surface | Municipality | Arkansas River | OP | 7 | 2002 |  |  | OP | 7 | 2002 |  |  | OP | 7 | 2002 | N | NG | CT | N/A | IPP Non-CHP | 1 |  |  |  | Complex
2897 | OK | 55225 | Oneta Energy Center | 2015 | 1 | CTG2 | HRSG-2 | CW-1 | Natural Gas Fired Combined Cycle | [6 empty] | 149 | 44075 | 43564 | 474933 |  |  | 474933 |  | 474933 | [12 empty] | (RI) Recirculate: Induced Draft |  |  | Closed | Fresh | Surface | Municipality | Arkansas River | OP | 7 | 2002 |  |  | OP | 7 | 2002 |  |  | OP | 7 | 2002 | N | NG | CT | N/A | IPP Non-CHP | 1 |  |  |  | Complex
2897 | OK | 55225 | Oneta Energy Center | 2015 | 2 | CTG2 | HRSG-2 | CW-1 | Natural Gas Fired Combined Cycle | [6 empty] | 149 | 78293 | 76261 | 823501 |  |  | 823501 |  | 823501 | [12 empty] | (RI) Recirculate: Induced Draft |  |  | Closed | Fresh | Surface | Municipality | Arkansas River | OP | 7 | 2002 |  |  | OP | 7 | 2002 |  |  | OP | 7 | 2002 | N | NG | CT | N/A | IPP Non-CHP | 1 |  |  |  | Complex
2897 | OK | 55225 | Oneta Energy Center | 2015 | 3 | CTG2 | HRSG-2 | CW-1 | Natural Gas Fired Combined Cycle | [6 empty] | 149 | 113143 | 110042 | 1214847 |  |  | 1214847 |  | 1214847 | [12 empty] | (RI) Recirculate: Induced Draft |  |  | Closed | Fresh | Surface | Municipality | Arkansas River | OP | 7 | 2002 |  |  | OP | 7 | 2002 |  |  | OP | 7 | 2002 | N | NG | CT | N/A | IPP Non-CHP | 1 |  |  |  | Complex
2897 | OK | 55225 | Oneta Energy Center | 2015 | 4 | CTG2 | HRSG-2 | CW-1 | Natural Gas Fired Combined Cycle | [6 empty] | 149 | 4956 | 4824 | 55252 |  |  | 55252 |  | 55252 | [12 empty] | (RI) Recirculate: Induced Draft |  |  | Closed | Fresh | Surface | Municipality | Arkansas River | OP | 7 | 2002 |  |  | OP | 7 | 2002 |  |  | OP | 7 | 2002 | N | NG | CT | N/A | IPP Non-CHP | 1 |  |  |  | Complex
2897 | OK | 55225 | Oneta Energy Center | 2015 | 5 | CTG2 | HRSG-2 | CW-1 | Natural Gas Fired Combined Cycle | [6 empty] | 149 | 53494 | 50580 | 569637 |  |  | 569637 |  | 569637 | [12 empty] | (RI) Recirculate: Induced Draft |  |  | Closed | Fresh | Surface | Municipality | Arkansas River | OP | 7 | 2002 |  |  | OP | 7 | 2002 |  |  | OP | 7 | 2002 | N | NG | CT | N/A | IPP Non-CHP | 1 |  |  |  | Complex
2897 | OK | 55225 | Oneta Energy Center | 2015 | 6 | CTG2 | HRSG-2 | CW-1 | Natural Gas Fired Combined Cycle | [6 empty] | 149 | 77366 | 75149 | 854142 |  |  | 854142 |  | 854142 | [12 empty] | (RI) Recirculate: Induced Draft |  |  | Closed | Fresh | Surface | Municipality | Arkansas River | OP | 7 | 2002 |  |  | OP | 7 | 2002 |  |  | OP | 7 | 2002 | N | NG | CT | N/A | IPP Non-CHP | 1 |  |  |  | Complex
2897 | OK | 55225 | Oneta Energy Center | 2015 | 7 | CTG2 | HRSG-2 | CW-1 | Natural Gas Fired Combined Cycle | [6 empty] | 149 | 81777 | 79524 | 912932 |  |  | 912932 |  | 912932 | [12 empty] | (RI) Recirculate: Induced Draft |  |  | Closed | Fresh | Surface | Municipality | Arkansas River | OP | 7 | 2002 |  |  | OP | 7 | 2002 |  |  | OP | 7 | 2002 | N | NG | CT | N/A | IPP Non-CHP | 1 |  |  |  | Complex
2897 | OK | 55225 | Oneta Energy Center | 2015 | 8 | CTG2 | HRSG-2 | CW-1 | Natural Gas Fired Combined Cycle | [6 empty] | 149 | 87425 | 84926 | 979437 |  |  | 979437 |  | 979437 | [12 empty] | (RI) Recirculate: Induced Draft |  |  | Closed | Fresh | Surface | Municipality | Arkansas River | OP | 7 | 2002 |  |  | OP | 7 | 2002 |  |  | OP | 7 | 2002 | N | NG | CT | N/A | IPP Non-CHP | 1 |  |  |  | Complex
2897 | OK | 55225 | Oneta Energy Center | 2015 | 9 | CTG2 | HRSG-2 | CW-1 | Natural Gas Fired Combined Cycle | [6 empty] | 149 | 61819 | 59999 | 688339 |  |  | 688339 |  | 688339 | [12 empty] | (RI) Recirculate: Induced Draft |  |  | Closed | Fresh | Surface | Municipality | Arkansas River | OP | 7 | 2002 |  |  | OP | 7 | 2002 |  |  | OP | 7 | 2002 | N | NG | CT | N/A | IPP Non-CHP | 1 |  |  |  | Complex
2897 | OK | 55225 | Oneta Energy Center | 2015 | 10 | CTG2 | HRSG-2 | CW-1 | Natural Gas Fired Combined Cycle | [6 empty] | 149 | 82891 | 80541 | 902552 |  |  | 902552 |  | 902552 | [12 empty] | (RI) Recirculate: Induced Draft |  |  | Closed | Fresh | Surface | Municipality | Arkansas River | OP | 7 | 2002 |  |  | OP | 7 | 2002 |  |  | OP | 7 | 2002 | N | NG | CT | N/A | IPP Non-CHP | 1 |  |  |  | Complex
2897 | OK | 55225 | Oneta Energy Center | 2015 | 11 | CTG2 | HRSG-2 | CW-1 | Natural Gas Fired Combined Cycle | [6 empty] | 149 | 90847 | 88340 | 977154 |  |  | 977154 |  | 977154 | [12 empty] | (RI) Recirculate: Induced Draft |  |  | Closed | Fresh | Surface | Municipality | Arkansas River | OP | 7 | 2002 |  |  | OP | 7 | 2002 |  |  | OP | 7 | 2002 | N | NG | CT | N/A | IPP Non-CHP | 1 |  |  |  | Complex
2897 | OK | 55225 | Oneta Energy Center | 2015 | 12 | CTG2 | HRSG-2 | CW-1 | Natural Gas Fired Combined Cycle | [6 empty] | 149 | 100999 | 98362 | 1076180 |  |  | 1076180 |  | 1076180 | [12 empty] | (RI) Recirculate: Induced Draft |  |  | Closed | Fresh | Surface | Municipality | Arkansas River | OP | 7 | 2002 |  |  | OP | 7 | 2002 |  |  | OP | 7 | 2002 | N | NG | CT | N/A | IPP Non-CHP | 1 |  |  |  | Complex
2897 | OK | 55225 | Oneta Energy Center | 2015 | 1 | STG1 | HRSG-2 | CW-1 | Natural Gas Fired Combined Cycle | 244.6 | 49957 | 49377 | [6 empty] | 9110 | 9110 |  |  |  | 9110 | [12 empty] | (RI) Recirculate: Induced Draft |  |  | Closed | Fresh | Surface | Municipality | Arkansas River | OP | 7 | 2002 |  |  | OP | 7 | 2002 |  |  | OP | 7 | 2002 | N | NG | CA | Y | IPP Non-CHP | 1 |  |  |  | Complex
2897 | OK | 55225 | Oneta Energy Center | 2015 | 2 | STG1 | HRSG-2 | CW-1 | Natural Gas Fired Combined Cycle | 244.6 | 87101 | 84842 | [6 empty] | 18985 | 18985 |  |  |  | 18985 | [12 empty] | (RI) Recirculate: Induced Draft |  |  | Closed | Fresh | Surface | Municipality | Arkansas River | OP | 7 | 2002 |  |  | OP | 7 | 2002 |  |  | OP | 7 | 2002 | N | NG | CA | Y | IPP Non-CHP | 1 |  |  |  | Complex
2897 | OK | 55225 | Oneta Energy Center | 2015 | 3 | STG1 | HRSG-2 | CW-1 | Natural Gas Fired Combined Cycle | 244.6 | 132829 | 129188 | [6 empty] | 43340 | 43340 |  |  |  | 43340 | [12 empty] | (RI) Recirculate: Induced Draft |  |  | Closed | Fresh | Surface | Municipality | Arkansas River | OP | 7 | 2002 |  |  | OP | 7 | 2002 |  |  | OP | 7 | 2002 | N | NG | CA | Y | IPP Non-CHP | 1 |  |  |  | Complex
2897 | OK | 55225 | Oneta Energy Center | 2015 | 4 | STG1 | HRSG-2 | CW-1 | Natural Gas Fired Combined Cycle | 244.6 | 5772 | 5618 | [6 empty] | 2007 | 2007 |  |  |  | 2007 | [12 empty] | (RI) Recirculate: Induced Draft |  |  | Closed | Fresh | Surface | Municipality | Arkansas River | OP | 7 | 2002 |  |  | OP | 7 | 2002 |  |  | OP | 7 | 2002 | N | NG | CA | Y | IPP Non-CHP | 1 |  |  |  | Complex
2897 | OK | 55225 | Oneta Energy Center | 2015 | 5 | STG1 | HRSG-2 | CW-1 | Natural Gas Fired Combined Cycle | 244.6 | 62794 | 59374 | [6 empty] | 24975 | 24975 |  |  |  | 24975 | [12 empty] | (RI) Recirculate: Induced Draft |  |  | Closed | Fresh | Surface | Municipality | Arkansas River | OP | 7 | 2002 |  |  | OP | 7 | 2002 |  |  | OP | 7 | 2002 | N | NG | CA | Y | IPP Non-CHP | 1 |  |  |  | Complex
2897 | OK | 55225 | Oneta Energy Center | 2015 | 6 | STG1 | HRSG-2 | CW-1 | Natural Gas Fired Combined Cycle | 244.6 | 100746 | 97859 | [6 empty] | 53558 | 53558 |  |  |  | 53558 | [12 empty] | (RI) Recirculate: Induced Draft |  |  | Closed | Fresh | Surface | Municipality | Arkansas River | OP | 7 | 2002 |  |  | OP | 7 | 2002 |  |  | OP | 7 | 2002 | N | NG | CA | Y | IPP Non-CHP | 1 |  |  |  | Complex
2897 | OK | 55225 | Oneta Energy Center | 2015 | 7 | STG1 | HRSG-2 | CW-1 | Natural Gas Fired Combined Cycle | 244.6 | 111553 | 108480 | [6 empty] | 70557 | 70557 |  |  |  | 70557 | [12 empty] | (RI) Recirculate: Induced Draft |  |  | Closed | Fresh | Surface | Municipality | Arkansas River | OP | 7 | 2002 |  |  | OP | 7 | 2002 |  |  | OP | 7 | 2002 | N | NG | CA | Y | IPP Non-CHP | 1 |  |  |  | Complex
2897 | OK | 55225 | Oneta Energy Center | 2015 | 8 | STG1 | HRSG-2 | CW-1 | Natural Gas Fired Combined Cycle | 244.6 | 116731 | 113393 | [6 empty] | 62363 | 62363 |  |  |  | 62363 | [12 empty] | (RI) Recirculate: Induced Draft |  |  | Closed | Fresh | Surface | Municipality | Arkansas River | OP | 7 | 2002 |  |  | OP | 7 | 2002 |  |  | OP | 7 | 2002 | N | NG | CA | Y | IPP Non-CHP | 1 |  |  |  | Complex
2897 | OK | 55225 | Oneta Energy Center | 2015 | 9 | STG1 | HRSG-2 | CW-1 | Natural Gas Fired Combined Cycle | 244.6 | 82823 | 80384 | [6 empty] | 43260 | 43260 |  |  |  | 43260 | [12 empty] | (RI) Recirculate: Induced Draft |  |  | Closed | Fresh | Surface | Municipality | Arkansas River | OP | 7 | 2002 |  |  | OP | 7 | 2002 |  |  | OP | 7 | 2002 | N | NG | CA | Y | IPP Non-CHP | 1 |  |  |  | Complex
2897 | OK | 55225 | Oneta Energy Center | 2015 | 10 | STG1 | HRSG-2 | CW-1 | Natural Gas Fired Combined Cycle | 244.6 | 101056 | 98191 | [6 empty] | 33912 | 33912 |  |  |  | 33912 | [12 empty] | (RI) Recirculate: Induced Draft |  |  | Closed | Fresh | Surface | Municipality | Arkansas River | OP | 7 | 2002 |  |  | OP | 7 | 2002 |  |  | OP | 7 | 2002 | N | NG | CA | Y | IPP Non-CHP | 1 |  |  |  | Complex
2897 | OK | 55225 | Oneta Energy Center | 2015 | 11 | STG1 | HRSG-2 | CW-1 | Natural Gas Fired Combined Cycle | 244.6 | 111369 | 108295 | [6 empty] | 40643 | 40643 |  |  |  | 40643 | [12 empty] | (RI) Recirculate: Induced Draft |  |  | Closed | Fresh | Surface | Municipality | Arkansas River | OP | 7 | 2002 |  |  | OP | 7 | 2002 |  |  | OP | 7 | 2002 | N | NG | CA | Y | IPP Non-CHP | 1 |  |  |  | Complex
2897 | OK | 55225 | Oneta Energy Center | 2015 | 12 | STG1 | HRSG-2 | CW-1 | Natural Gas Fired Combined Cycle | 244.6 | 117725 | 114650 | [6 empty] | 45390 | 45390 |  |  |  | 45390 | [12 empty] | (RI) Recirculate: Induced Draft |  |  | Closed | Fresh | Surface | Municipality | Arkansas River | OP | 7 | 2002 |  |  | OP | 7 | 2002 |  |  | OP | 7 | 2002 | N | NG | CA | Y | IPP Non-CHP | 1 |  |  |  | Complex
2897 | OK | 55225 | Oneta Energy Center | 2015 | 1 | CTG3 | HRSG-3 | CW-2 | Natural Gas Fired Combined Cycle | [6 empty] | 149 | 31470 | 31105 | 334511 |  |  | 334511 |  | 334511 | [12 empty] | (RI) Recirculate: Induced Draft |  |  | Closed | Fresh | Surface | Municipality | Arkansas River | OP | 6 | 2003 |  |  | OP | 6 | 2003 |  |  | OP | 6 | 2003 | N | NG | CT | N/A | IPP Non-CHP | 1 |  |  |  | Complex
2897 | OK | 55225 | Oneta Energy Center | 2015 | 2 | CTG3 | HRSG-3 | CW-2 | Natural Gas Fired Combined Cycle | [6 empty] | 149 | 53121 | 51743 | 554849 |  |  | 554849 |  | 554849 | [12 empty] | (RI) Recirculate: Induced Draft |  |  | Closed | Fresh | Surface | Municipality | Arkansas River | OP | 6 | 2003 |  |  | OP | 6 | 2003 |  |  | OP | 6 | 2003 | N | NG | CT | N/A | IPP Non-CHP | 1 |  |  |  | Complex
2897 | OK | 55225 | Oneta Energy Center | 2015 | 3 | CTG3 | HRSG-3 | CW-2 | Natural Gas Fired Combined Cycle | [6 empty] | 149 | 45796 | 44541 | 482508 |  |  | 482508 |  | 482508 | [12 empty] | (RI) Recirculate: Induced Draft |  |  | Closed | Fresh | Surface | Municipality | Arkansas River | OP | 6 | 2003 |  |  | OP | 6 | 2003 |  |  | OP | 6 | 2003 | N | NG | CT | N/A | IPP Non-CHP | 1 |  |  |  | Complex
2897 | OK | 55225 | Oneta Energy Center | 2015 | 4 | CTG3 | HRSG-3 | CW-2 | Natural Gas Fired Combined Cycle | [6 empty] | 149 | 102025 | 99307 | 1076745 |  |  | 1076745 |  | 1076745 | [12 empty] | (RI) Recirculate: Induced Draft |  |  | Closed | Fresh | Surface | Municipality | Arkansas River | OP | 6 | 2003 |  |  | OP | 6 | 2003 |  |  | OP | 6 | 2003 | N | NG | CT | N/A | IPP Non-CHP | 1 |  |  |  | Complex
2897 | OK | 55225 | Oneta Energy Center | 2015 | 5 | CTG3 | HRSG-3 | CW-2 | Natural Gas Fired Combined Cycle | [6 empty] | 149 | 65918 | 62329 | 701287 |  |  | 701287 |  | 701287 | [12 empty] | (RI) Recirculate: Induced Draft |  |  | Closed | Fresh | Surface | Municipality | Arkansas River | OP | 6 | 2003 |  |  | OP | 6 | 2003 |  |  | OP | 6 | 2003 | N | NG | CT | N/A | IPP Non-CHP | 1 |  |  |  | Complex
2897 | OK | 55225 | Oneta Energy Center | 2015 | 6 | CTG3 | HRSG-3 | CW-2 | Natural Gas Fired Combined Cycle | [6 empty] | 149 | 83417 | 81027 | 904973 |  |  | 904973 |  | 904973 | [12 empty] | (RI) Recirculate: Induced Draft |  |  | Closed | Fresh | Surface | Municipality | Arkansas River | OP | 6 | 2003 |  |  | OP | 6 | 2003 |  |  | OP | 6 | 2003 | N | NG | CT | N/A | IPP Non-CHP | 1 |  |  |  | Complex
2897 | OK | 55225 | Oneta Energy Center | 2015 | 7 | CTG3 | HRSG-3 | CW-2 | Natural Gas Fired Combined Cycle | [6 empty] | 149 | 93574 | 90997 | 1017734 |  |  | 1017734 |  | 1017734 | [12 empty] | (RI) Recirculate: Induced Draft |  |  | Closed | Fresh | Surface | Municipality | Arkansas River | OP | 6 | 2003 |  |  | OP | 6 | 2003 |  |  | OP | 6 | 2003 | N | NG | CT | N/A | IPP Non-CHP | 1 |  |  |  | Complex
2897 | OK | 55225 | Oneta Energy Center | 2015 | 8 | CTG3 | HRSG-3 | CW-2 | Natural Gas Fired Combined Cycle | [6 empty] | 149 | 80189 | 77897 | 874161 |  |  | 874161 |  | 874161 | [12 empty] | (RI) Recirculate: Induced Draft |  |  | Closed | Fresh | Surface | Municipality | Arkansas River | OP | 6 | 2003 |  |  | OP | 6 | 2003 |  |  | OP | 6 | 2003 | N | NG | CT | N/A | IPP Non-CHP | 1 |  |  |  | Complex
2897 | OK | 55225 | Oneta Energy Center | 2015 | 9 | CTG3 | HRSG-3 | CW-2 | Natural Gas Fired Combined Cycle | [6 empty] | 149 | 58731 | 57002 | 641653 |  |  | 641653 |  | 641653 | [12 empty] | (RI) Recirculate: Induced Draft |  |  | Closed | Fresh | Surface | Municipality | Arkansas River | OP | 6 | 2003 |  |  | OP | 6 | 2003 |  |  | OP | 6 | 2003 | N | NG | CT | N/A | IPP Non-CHP | 1 |  |  |  | Complex
2897 | OK | 55225 | Oneta Energy Center | 2015 | 10 | CTG3 | HRSG-3 | CW-2 | Natural Gas Fired Combined Cycle | [6 empty] | 149 | 57178 | 55557 | 614632 |  |  | 614632 |  | 614632 | [12 empty] | (RI) Recirculate: Induced Draft |  |  | Closed | Fresh | Surface | Municipality | Arkansas River | OP | 6 | 2003 |  |  | OP | 6 | 2003 |  |  | OP | 6 | 2003 | N | NG | CT | N/A | IPP Non-CHP | 1 |  |  |  | Complex
2897 | OK | 55225 | Oneta Energy Center | 2015 | 11 | CTG3 | HRSG-3 | CW-2 | Natural Gas Fired Combined Cycle | [6 empty] | 149 | 100709 | 97929 | 1062467 |  |  | 1062467 |  | 1062467 | [12 empty] | (RI) Recirculate: Induced Draft |  |  | Closed | Fresh | Surface | Municipality | Arkansas River | OP | 6 | 2003 |  |  | OP | 6 | 2003 |  |  | OP | 6 | 2003 | N | NG | CT | N/A | IPP Non-CHP | 1 |  |  |  | Complex
2897 | OK | 55225 | Oneta Energy Center | 2015 | 12 | CTG3 | HRSG-3 | CW-2 | Natural Gas Fired Combined Cycle | [6 empty] | 149 | 102611 | 99931 | 1068901 |  |  | 1068901 |  | 1068901 | [12 empty] | (RI) Recirculate: Induced Draft |  |  | Closed | Fresh | Surface | Municipality | Arkansas River | OP | 6 | 2003 |  |  | OP | 6 | 2003 |  |  | OP | 6 | 2003 | N | NG | CT | N/A | IPP Non-CHP | 1 |  |  |  | Complex
2897 | OK | 55225 | Oneta Energy Center | 2015 | 1 | CTG4 | HRSG-3 | CW-2 | Natural Gas Fired Combined Cycle | [6 empty] | 149 | 28619 | 28287 | 310001 |  |  | 310001 |  | 310001 | [12 empty] | (RI) Recirculate: Induced Draft |  |  | Closed | Fresh | Surface | Municipality | Arkansas River | OP | 6 | 2003 |  |  | OP | 6 | 2003 |  |  | OP | 6 | 2003 | N | NG | CT | N/A | IPP Non-CHP | 1 |  |  |  | Complex
2897 | OK | 55225 | Oneta Energy Center | 2015 | 2 | CTG4 | HRSG-3 | CW-2 | Natural Gas Fired Combined Cycle | [6 empty] | 149 | 51534 | 50197 | 554172 |  |  | 554172 |  | 554172 | [12 empty] | (RI) Recirculate: Induced Draft |  |  | Closed | Fresh | Surface | Municipality | Arkansas River | OP | 6 | 2003 |  |  | OP | 6 | 2003 |  |  | OP | 6 | 2003 | N | NG | CT | N/A | IPP Non-CHP | 1 |  |  |  | Complex
2897 | OK | 55225 | Oneta Energy Center | 2015 | 3 | CTG4 | HRSG-3 | CW-2 | Natural Gas Fired Combined Cycle | [6 empty] | 149 | 42799 | 41626 | 462795 |  |  | 462795 |  | 462795 | [12 empty] | (RI) Recirculate: Induced Draft |  |  | Closed | Fresh | Surface | Municipality | Arkansas River | OP | 6 | 2003 |  |  | OP | 6 | 2003 |  |  | OP | 6 | 2003 | N | NG | CT | N/A | IPP Non-CHP | 1 |  |  |  | Complex
2897 | OK | 55225 | Oneta Energy Center | 2015 | 4 | CTG4 | HRSG-3 | CW-2 | Natural Gas Fired Combined Cycle | [6 empty] | 149 | 99186 | 96544 | 1078603 |  |  | 1078603 |  | 1078603 | [12 empty] | (RI) Recirculate: Induced Draft |  |  | Closed | Fresh | Surface | Municipality | Arkansas River | OP | 6 | 2003 |  |  | OP | 6 | 2003 |  |  | OP | 6 | 2003 | N | NG | CT | N/A | IPP Non-CHP | 1 |  |  |  | Complex
2897 | OK | 55225 | Oneta Energy Center | 2015 | 5 | CTG4 | HRSG-3 | CW-2 | Natural Gas Fired Combined Cycle | [6 empty] | 149 | 68448 | 64721 | 739153 |  |  | 739153 |  | 739153 | [12 empty] | (RI) Recirculate: Induced Draft |  |  | Closed | Fresh | Surface | Municipality | Arkansas River | OP | 6 | 2003 |  |  | OP | 6 | 2003 |  |  | OP | 6 | 2003 | N | NG | CT | N/A | IPP Non-CHP | 1 |  |  |  | Complex
2897 | OK | 55225 | Oneta Energy Center | 2015 | 6 | CTG4 | HRSG-3 | CW-2 | Natural Gas Fired Combined Cycle | [6 empty] | 149 | 78521 | 76271 | 874425 |  |  | 874425 |  | 874425 | [12 empty] | (RI) Recirculate: Induced Draft |  |  | Closed | Fresh | Surface | Municipality | Arkansas River | OP | 6 | 2003 |  |  | OP | 6 | 2003 |  |  | OP | 6 | 2003 | N | NG | CT | N/A | IPP Non-CHP | 1 |  |  |  | Complex
2897 | OK | 55225 | Oneta Energy Center | 2015 | 7 | CTG4 | HRSG-3 | CW-2 | Natural Gas Fired Combined Cycle | [6 empty] | 149 | 92441 | 89894 | 1033127 |  |  | 1033127 |  | 1033127 | [12 empty] | (RI) Recirculate: Induced Draft |  |  | Closed | Fresh | Surface | Municipality | Arkansas River | OP | 6 | 2003 |  |  | OP | 6 | 2003 |  |  | OP | 6 | 2003 | N | NG | CT | N/A | IPP Non-CHP | 1 |  |  |  | Complex
2897 | OK | 55225 | Oneta Energy Center | 2015 | 8 | CTG4 | HRSG-3 | CW-2 | Natural Gas Fired Combined Cycle | [6 empty] | 149 | 95875 | 93134 | 1070432 |  |  | 1070432 |  | 1070432 | [12 empty] | (RI) Recirculate: Induced Draft |  |  | Closed | Fresh | Surface | Municipality | Arkansas River | OP | 6 | 2003 |  |  | OP | 6 | 2003 |  |  | OP | 6 | 2003 | N | NG | CT | N/A | IPP Non-CHP | 1 |  |  |  | Complex
2897 | OK | 55225 | Oneta Energy Center | 2015 | 9 | CTG4 | HRSG-3 | CW-2 | Natural Gas Fired Combined Cycle | [6 empty] | 149 | 56483 | 54820 | 634621 |  |  | 634621 |  | 634621 | [12 empty] | (RI) Recirculate: Induced Draft |  |  | Closed | Fresh | Surface | Municipality | Arkansas River | OP | 6 | 2003 |  |  | OP | 6 | 2003 |  |  | OP | 6 | 2003 | N | NG | CT | N/A | IPP Non-CHP | 1 |  |  |  | Complex
2897 | OK | 55225 | Oneta Energy Center | 2015 | 10 | CTG4 | HRSG-3 | CW-2 | Natural Gas Fired Combined Cycle | [6 empty] | 149 | 55688 | 54109 | 614615 |  |  | 614615 |  | 614615 | [12 empty] | (RI) Recirculate: Induced Draft |  |  | Closed | Fresh | Surface | Municipality | Arkansas River | OP | 6 | 2003 |  |  | OP | 6 | 2003 |  |  | OP | 6 | 2003 | N | NG | CT | N/A | IPP Non-CHP | 1 |  |  |  | Complex
2897 | OK | 55225 | Oneta Energy Center | 2015 | 11 | CTG4 | HRSG-3 | CW-2 | Natural Gas Fired Combined Cycle | [6 empty] | 149 | 79364 | 77174 | 862436 |  |  | 862436 |  | 862436 | [12 empty] | (RI) Recirculate: Induced Draft |  |  | Closed | Fresh | Surface | Municipality | Arkansas River | OP | 6 | 2003 |  |  | OP | 6 | 2003 |  |  | OP | 6 | 2003 | N | NG | CT | N/A | IPP Non-CHP | 1 |  |  |  | Complex
2897 | OK | 55225 | Oneta Energy Center | 2015 | 12 | CTG4 | HRSG-3 | CW-2 | Natural Gas Fired Combined Cycle | [6 empty] | 149 | 104014 | 101297 | 1114110 |  |  | 1114110 |  | 1114110 | [12 empty] | (RI) Recirculate: Induced Draft |  |  | Closed | Fresh | Surface | Municipality | Arkansas River | OP | 6 | 2003 |  |  | OP | 6 | 2003 |  |  | OP | 6 | 2003 | N | NG | CT | N/A | IPP Non-CHP | 1 |  |  |  | Complex
2897 | OK | 55225 | Oneta Energy Center | 2015 | 1 | STG2 | HRSG-3 | CW-2 | Natural Gas Fired Combined Cycle | 244.6 | 32364 | 31989 | [6 empty] | 6407 | 6407 |  |  |  | 6407 | [12 empty] | (RI) Recirculate: Induced Draft |  |  | Closed | Fresh | Surface | Municipality | Arkansas River | OP | 6 | 2003 |  |  | OP | 6 | 2003 |  |  | OP | 6 | 2003 | N | NG | CA | Y | IPP Non-CHP | 1 |  |  |  | Complex
2897 | OK | 55225 | Oneta Energy Center | 2015 | 2 | STG2 | HRSG-3 | CW-2 | Natural Gas Fired Combined Cycle | 244.6 | 56470 | 55004 | [6 empty] | 14357 | 14357 |  |  |  | 14357 | [12 empty] | (RI) Recirculate: Induced Draft |  |  | Closed | Fresh | Surface | Municipality | Arkansas River | OP | 6 | 2003 |  |  | OP | 6 | 2003 |  |  | OP | 6 | 2003 | N | NG | CA | Y | IPP Non-CHP | 1 |  |  |  | Complex
2897 | OK | 55225 | Oneta Energy Center | 2015 | 3 | STG2 | HRSG-3 | CW-2 | Natural Gas Fired Combined Cycle | 244.6 | 51851 | 50430 | [6 empty] | 21728 | 21728 |  |  |  | 21728 | [12 empty] | (RI) Recirculate: Induced Draft |  |  | Closed | Fresh | Surface | Municipality | Arkansas River | OP | 6 | 2003 |  |  | OP | 6 | 2003 |  |  | OP | 6 | 2003 | N | NG | CA | Y | IPP Non-CHP | 1 |  |  |  | Complex
2897 | OK | 55225 | Oneta Energy Center | 2015 | 4 | STG2 | HRSG-3 | CW-2 | Natural Gas Fired Combined Cycle | 244.6 | 126145 | 122785 | [6 empty] | 70534 | 70534 |  |  |  | 70534 | [12 empty] | (RI) Recirculate: Induced Draft |  |  | Closed | Fresh | Surface | Municipality | Arkansas River | OP | 6 | 2003 |  |  | OP | 6 | 2003 |  |  | OP | 6 | 2003 | N | NG | CA | Y | IPP Non-CHP | 1 |  |  |  | Complex
2897 | OK | 55225 | Oneta Energy Center | 2015 | 5 | STG2 | HRSG-3 | CW-2 | Natural Gas Fired Combined Cycle | 244.6 | 81766 | 77313 | [6 empty] | 27265 | 27265 |  |  |  | 27265 | [12 empty] | (RI) Recirculate: Induced Draft |  |  | Closed | Fresh | Surface | Municipality | Arkansas River | OP | 6 | 2003 |  |  | OP | 6 | 2003 |  |  | OP | 6 | 2003 | N | NG | CA | Y | IPP Non-CHP | 1 |  |  |  | Complex
2897 | OK | 55225 | Oneta Energy Center | 2015 | 6 | STG2 | HRSG-3 | CW-2 | Natural Gas Fired Combined Cycle | 244.6 | 103212 | 100255 | [6 empty] | 50749 | 50749 |  |  |  | 50749 | [12 empty] | (RI) Recirculate: Induced Draft |  |  | Closed | Fresh | Surface | Municipality | Arkansas River | OP | 6 | 2003 |  |  | OP | 6 | 2003 |  |  | OP | 6 | 2003 | N | NG | CA | Y | IPP Non-CHP | 1 |  |  |  | Complex
2897 | OK | 55225 | Oneta Energy Center | 2015 | 7 | STG2 | HRSG-3 | CW-2 | Natural Gas Fired Combined Cycle | 244.6 | 125330 | 121877 | [6 empty] | 78884 | 78884 |  |  |  | 78884 | [12 empty] | (RI) Recirculate: Induced Draft |  |  | Closed | Fresh | Surface | Municipality | Arkansas River | OP | 6 | 2003 |  |  | OP | 6 | 2003 |  |  | OP | 6 | 2003 | N | NG | CA | Y | IPP Non-CHP | 1 |  |  |  | Complex
2897 | OK | 55225 | Oneta Energy Center | 2015 | 8 | STG2 | HRSG-3 | CW-2 | Natural Gas Fired Combined Cycle | 244.6 | 117597 | 114235 | [6 empty] | 65926 | 65926 |  |  |  | 65926 | [12 empty] | (RI) Recirculate: Induced Draft |  |  | Closed | Fresh | Surface | Municipality | Arkansas River | OP | 6 | 2003 |  |  | OP | 6 | 2003 |  |  | OP | 6 | 2003 | N | NG | CA | Y | IPP Non-CHP | 1 |  |  |  | Complex
2897 | OK | 55225 | Oneta Energy Center | 2015 | 9 | STG2 | HRSG-3 | CW-2 | Natural Gas Fired Combined Cycle | 244.6 | 74223 | 72037 | [6 empty] | 41396 | 41396 |  |  |  | 41396 | [12 empty] | (RI) Recirculate: Induced Draft |  |  | Closed | Fresh | Surface | Municipality | Arkansas River | OP | 6 | 2003 |  |  | OP | 6 | 2003 |  |  | OP | 6 | 2003 | N | NG | CA | Y | IPP Non-CHP | 1 |  |  |  | Complex
2897 | OK | 55225 | Oneta Energy Center | 2015 | 10 | STG2 | HRSG-3 | CW-2 | Natural Gas Fired Combined Cycle | 244.6 | 67985 | 66058 | [6 empty] | 22737 | 22737 |  |  |  | 22737 | [12 empty] | (RI) Recirculate: Induced Draft |  |  | Closed | Fresh | Surface | Municipality | Arkansas River | OP | 6 | 2003 |  |  | OP | 6 | 2003 |  |  | OP | 6 | 2003 | N | NG | CA | Y | IPP Non-CHP | 1 |  |  |  | Complex
2897 | OK | 55225 | Oneta Energy Center | 2015 | 11 | STG2 | HRSG-3 | CW-2 | Natural Gas Fired Combined Cycle | 244.6 | 106295 | 103361 | [6 empty] | 42992 | 42992 |  |  |  | 42992 | [12 empty] | (RI) Recirculate: Induced Draft |  |  | Closed | Fresh | Surface | Municipality | Arkansas River | OP | 6 | 2003 |  |  | OP | 6 | 2003 |  |  | OP | 6 | 2003 | N | NG | CA | Y | IPP Non-CHP | 1 |  |  |  | Complex
2897 | OK | 55225 | Oneta Energy Center | 2015 | 12 | STG2 | HRSG-3 | CW-2 | Natural Gas Fired Combined Cycle | 244.6 | 122805 | 119598 | [6 empty] | 51931 | 51931 |  |  |  | 51931 | [12 empty] | (RI) Recirculate: Induced Draft |  |  | Closed | Fresh | Surface | Municipality | Arkansas River | OP | 6 | 2003 |  |  | OP | 6 | 2003 |  |  | OP | 6 | 2003 | N | NG | CA | Y | IPP Non-CHP | 1 |  |  |  | Complex
2897 | OK | 55225 | Oneta Energy Center | 2015 | 1 | CTG3 | HRSG-4 | CW-2 | Natural Gas Fired Combined Cycle | [6 empty] | 149 | 31470 | 31105 | 334511 |  |  | 334511 |  | 334511 | [12 empty] | (RI) Recirculate: Induced Draft |  |  | Closed | Fresh | Surface | Municipality | Arkansas River | OP | 6 | 2003 |  |  | OP | 6 | 2003 |  |  | OP | 6 | 2003 | N | NG | CT | N/A | IPP Non-CHP | 1 |  |  |  | Complex
2897 | OK | 55225 | Oneta Energy Center | 2015 | 2 | CTG3 | HRSG-4 | CW-2 | Natural Gas Fired Combined Cycle | [6 empty] | 149 | 53121 | 51743 | 554849 |  |  | 554849 |  | 554849 | [12 empty] | (RI) Recirculate: Induced Draft |  |  | Closed | Fresh | Surface | Municipality | Arkansas River | OP | 6 | 2003 |  |  | OP | 6 | 2003 |  |  | OP | 6 | 2003 | N | NG | CT | N/A | IPP Non-CHP | 1 |  |  |  | Complex
2897 | OK | 55225 | Oneta Energy Center | 2015 | 3 | CTG3 | HRSG-4 | CW-2 | Natural Gas Fired Combined Cycle | [6 empty] | 149 | 45796 | 44541 | 482508 |  |  | 482508 |  | 482508 | [12 empty] | (RI) Recirculate: Induced Draft |  |  | Closed | Fresh | Surface | Municipality | Arkansas River | OP | 6 | 2003 |  |  | OP | 6 | 2003 |  |  | OP | 6 | 2003 | N | NG | CT | N/A | IPP Non-CHP | 1 |  |  |  | Complex
2897 | OK | 55225 | Oneta Energy Center | 2015 | 4 | CTG3 | HRSG-4 | CW-2 | Natural Gas Fired Combined Cycle | [6 empty] | 149 | 102025 | 99307 | 1076745 |  |  | 1076745 |  | 1076745 | [12 empty] | (RI) Recirculate: Induced Draft |  |  | Closed | Fresh | Surface | Municipality | Arkansas River | OP | 6 | 2003 |  |  | OP | 6 | 2003 |  |  | OP | 6 | 2003 | N | NG | CT | N/A | IPP Non-CHP | 1 |  |  |  | Complex
2897 | OK | 55225 | Oneta Energy Center | 2015 | 5 | CTG3 | HRSG-4 | CW-2 | Natural Gas Fired Combined Cycle | [6 empty] | 149 | 65918 | 62329 | 701287 |  |  | 701287 |  | 701287 | [12 empty] | (RI) Recirculate: Induced Draft |  |  | Closed | Fresh | Surface | Municipality | Arkansas River | OP | 6 | 2003 |  |  | OP | 6 | 2003 |  |  | OP | 6 | 2003 | N | NG | CT | N/A | IPP Non-CHP | 1 |  |  |  | Complex
2897 | OK | 55225 | Oneta Energy Center | 2015 | 6 | CTG3 | HRSG-4 | CW-2 | Natural Gas Fired Combined Cycle | [6 empty] | 149 | 83417 | 81027 | 904973 |  |  | 904973 |  | 904973 | [12 empty] | (RI) Recirculate: Induced Draft |  |  | Closed | Fresh | Surface | Municipality | Arkansas River | OP | 6 | 2003 |  |  | OP | 6 | 2003 |  |  | OP | 6 | 2003 | N | NG | CT | N/A | IPP Non-CHP | 1 |  |  |  | Complex
2897 | OK | 55225 | Oneta Energy Center | 2015 | 7 | CTG3 | HRSG-4 | CW-2 | Natural Gas Fired Combined Cycle | [6 empty] | 149 | 93574 | 90997 | 1017734 |  |  | 1017734 |  | 1017734 | [12 empty] | (RI) Recirculate: Induced Draft |  |  | Closed | Fresh | Surface | Municipality | Arkansas River | OP | 6 | 2003 |  |  | OP | 6 | 2003 |  |  | OP | 6 | 2003 | N | NG | CT | N/A | IPP Non-CHP | 1 |  |  |  | Complex
2897 | OK | 55225 | Oneta Energy Center | 2015 | 8 | CTG3 | HRSG-4 | CW-2 | Natural Gas Fired Combined Cycle | [6 empty] | 149 | 80189 | 77897 | 874161 |  |  | 874161 |  | 874161 | [12 empty] | (RI) Recirculate: Induced Draft |  |  | Closed | Fresh | Surface | Municipality | Arkansas River | OP | 6 | 2003 |  |  | OP | 6 | 2003 |  |  | OP | 6 | 2003 | N | NG | CT | N/A | IPP Non-CHP | 1 |  |  |  | Complex
2897 | OK | 55225 | Oneta Energy Center | 2015 | 9 | CTG3 | HRSG-4 | CW-2 | Natural Gas Fired Combined Cycle | [6 empty] | 149 | 58731 | 57002 | 641653 |  |  | 641653 |  | 641653 | [12 empty] | (RI) Recirculate: Induced Draft |  |  | Closed | Fresh | Surface | Municipality | Arkansas River | OP | 6 | 2003 |  |  | OP | 6 | 2003 |  |  | OP | 6 | 2003 | N | NG | CT | N/A | IPP Non-CHP | 1 |  |  |  | Complex
2897 | OK | 55225 | Oneta Energy Center | 2015 | 10 | CTG3 | HRSG-4 | CW-2 | Natural Gas Fired Combined Cycle | [6 empty] | 149 | 57178 | 55557 | 614632 |  |  | 614632 |  | 614632 | [12 empty] | (RI) Recirculate: Induced Draft |  |  | Closed | Fresh | Surface | Municipality | Arkansas River | OP | 6 | 2003 |  |  | OP | 6 | 2003 |  |  | OP | 6 | 2003 | N | NG | CT | N/A | IPP Non-CHP | 1 |  |  |  | Complex
2897 | OK | 55225 | Oneta Energy Center | 2015 | 11 | CTG3 | HRSG-4 | CW-2 | Natural Gas Fired Combined Cycle | [6 empty] | 149 | 100709 | 97929 | 1062467 |  |  | 1062467 |  | 1062467 | [12 empty] | (RI) Recirculate: Induced Draft |  |  | Closed | Fresh | Surface | Municipality | Arkansas River | OP | 6 | 2003 |  |  | OP | 6 | 2003 |  |  | OP | 6 | 2003 | N | NG | CT | N/A | IPP Non-CHP | 1 |  |  |  | Complex
2897 | OK | 55225 | Oneta Energy Center | 2015 | 12 | CTG3 | HRSG-4 | CW-2 | Natural Gas Fired Combined Cycle | [6 empty] | 149 | 102611 | 99931 | 1068901 |  |  | 1068901 |  | 1068901 | [12 empty] | (RI) Recirculate: Induced Draft |  |  | Closed | Fresh | Surface | Municipality | Arkansas River | OP | 6 | 2003 |  |  | OP | 6 | 2003 |  |  | OP | 6 | 2003 | N | NG | CT | N/A | IPP Non-CHP | 1 |  |  |  | Complex
2897 | OK | 55225 | Oneta Energy Center | 2015 | 1 | CTG4 | HRSG-4 | CW-2 | Natural Gas Fired Combined Cycle | [6 empty] | 149 | 28619 | 28287 | 310001 |  |  | 310001 |  | 310001 | [12 empty] | (RI) Recirculate: Induced Draft |  |  | Closed | Fresh | Surface | Municipality | Arkansas River | OP | 6 | 2003 |  |  | OP | 6 | 2003 |  |  | OP | 6 | 2003 | N | NG | CT | N/A | IPP Non-CHP | 1 |  |  |  | Complex
2897 | OK | 55225 | Oneta Energy Center | 2015 | 2 | CTG4 | HRSG-4 | CW-2 | Natural Gas Fired Combined Cycle | [6 empty] | 149 | 51534 | 50197 | 554172 |  |  | 554172 |  | 554172 | [12 empty] | (RI) Recirculate: Induced Draft |  |  | Closed | Fresh | Surface | Municipality | Arkansas River | OP | 6 | 2003 |  |  | OP | 6 | 2003 |  |  | OP | 6 | 2003 | N | NG | CT | N/A | IPP Non-CHP | 1 |  |  |  | Complex
2897 | OK | 55225 | Oneta Energy Center | 2015 | 3 | CTG4 | HRSG-4 | CW-2 | Natural Gas Fired Combined Cycle | [6 empty] | 149 | 42799 | 41626 | 462795 |  |  | 462795 |  | 462795 | [12 empty] | (RI) Recirculate: Induced Draft |  |  | Closed | Fresh | Surface | Municipality | Arkansas River | OP | 6 | 2003 |  |  | OP | 6 | 2003 |  |  | OP | 6 | 2003 | N | NG | CT | N/A | IPP Non-CHP | 1 |  |  |  | Complex
2897 | OK | 55225 | Oneta Energy Center | 2015 | 4 | CTG4 | HRSG-4 | CW-2 | Natural Gas Fired Combined Cycle | [6 empty] | 149 | 99186 | 96544 | 1078603 |  |  | 1078603 |  | 1078603 | [12 empty] | (RI) Recirculate: Induced Draft |  |  | Closed | Fresh | Surface | Municipality | Arkansas River | OP | 6 | 2003 |  |  | OP | 6 | 2003 |  |  | OP | 6 | 2003 | N | NG | CT | N/A | IPP Non-CHP | 1 |  |  |  | Complex
2897 | OK | 55225 | Oneta Energy Center | 2015 | 5 | CTG4 | HRSG-4 | CW-2 | Natural Gas Fired Combined Cycle | [6 empty] | 149 | 68448 | 64721 | 739153 |  |  | 739153 |  | 739153 | [12 empty] | (RI) Recirculate: Induced Draft |  |  | Closed | Fresh | Surface | Municipality | Arkansas River | OP | 6 | 2003 |  |  | OP | 6 | 2003 |  |  | OP | 6 | 2003 | N | NG | CT | N/A | IPP Non-CHP | 1 |  |  |  | Complex
2897 | OK | 55225 | Oneta Energy Center | 2015 | 6 | CTG4 | HRSG-4 | CW-2 | Natural Gas Fired Combined Cycle | [6 empty] | 149 | 78521 | 76271 | 874425 |  |  | 874425 |  | 874425 | [12 empty] | (RI) Recirculate: Induced Draft |  |  | Closed | Fresh | Surface | Municipality | Arkansas River | OP | 6 | 2003 |  |  | OP | 6 | 2003 |  |  | OP | 6 | 2003 | N | NG | CT | N/A | IPP Non-CHP | 1 |  |  |  | Complex
2897 | OK | 55225 | Oneta Energy Center | 2015 | 7 | CTG4 | HRSG-4 | CW-2 | Natural Gas Fired Combined Cycle | [6 empty] | 149 | 92441 | 89894 | 1033127 |  |  | 1033127 |  | 1033127 | [12 empty] | (RI) Recirculate: Induced Draft |  |  | Closed | Fresh | Surface | Municipality | Arkansas River | OP | 6 | 2003 |  |  | OP | 6 | 2003 |  |  | OP | 6 | 2003 | N | NG | CT | N/A | IPP Non-CHP | 1 |  |  |  | Complex
2897 | OK | 55225 | Oneta Energy Center | 2015 | 8 | CTG4 | HRSG-4 | CW-2 | Natural Gas Fired Combined Cycle | [6 empty] | 149 | 95875 | 93134 | 1070432 |  |  | 1070432 |  | 1070432 | [12 empty] | (RI) Recirculate: Induced Draft |  |  | Closed | Fresh | Surface | Municipality | Arkansas River | OP | 6 | 2003 |  |  | OP | 6 | 2003 |  |  | OP | 6 | 2003 | N | NG | CT | N/A | IPP Non-CHP | 1 |  |  |  | Complex
2897 | OK | 55225 | Oneta Energy Center | 2015 | 9 | CTG4 | HRSG-4 | CW-2 | Natural Gas Fired Combined Cycle | [6 empty] | 149 | 56483 | 54820 | 634621 |  |  | 634621 |  | 634621 | [12 empty] | (RI) Recirculate: Induced Draft |  |  | Closed | Fresh | Surface | Municipality | Arkansas River | OP | 6 | 2003 |  |  | OP | 6 | 2003 |  |  | OP | 6 | 2003 | N | NG | CT | N/A | IPP Non-CHP | 1 |  |  |  | Complex
2897 | OK | 55225 | Oneta Energy Center | 2015 | 10 | CTG4 | HRSG-4 | CW-2 | Natural Gas Fired Combined Cycle | [6 empty] | 149 | 55688 | 54109 | 614615 |  |  | 614615 |  | 614615 | [12 empty] | (RI) Recirculate: Induced Draft |  |  | Closed | Fresh | Surface | Municipality | Arkansas River | OP | 6 | 2003 |  |  | OP | 6 | 2003 |  |  | OP | 6 | 2003 | N | NG | CT | N/A | IPP Non-CHP | 1 |  |  |  | Complex
2897 | OK | 55225 | Oneta Energy Center | 2015 | 11 | CTG4 | HRSG-4 | CW-2 | Natural Gas Fired Combined Cycle | [6 empty] | 149 | 79364 | 77174 | 862436 |  |  | 862436 |  | 862436 | [12 empty] | (RI) Recirculate: Induced Draft |  |  | Closed | Fresh | Surface | Municipality | Arkansas River | OP | 6 | 2003 |  |  | OP | 6 | 2003 |  |  | OP | 6 | 2003 | N | NG | CT | N/A | IPP Non-CHP | 1 |  |  |  | Complex
2897 | OK | 55225 | Oneta Energy Center | 2015 | 12 | CTG4 | HRSG-4 | CW-2 | Natural Gas Fired Combined Cycle | [6 empty] | 149 | 104014 | 101297 | 1114110 |  |  | 1114110 |  | 1114110 | [12 empty] | (RI) Recirculate: Induced Draft |  |  | Closed | Fresh | Surface | Municipality | Arkansas River | OP | 6 | 2003 |  |  | OP | 6 | 2003 |  |  | OP | 6 | 2003 | N | NG | CT | N/A | IPP Non-CHP | 1 |  |  |  | Complex
2897 | OK | 55225 | Oneta Energy Center | 2015 | 1 | STG2 | HRSG-4 | CW-2 | Natural Gas Fired Combined Cycle | 244.6 | 32364 | 31989 | [6 empty] | 6930 | 6930 |  |  |  | 6930 | [12 empty] | (RI) Recirculate: Induced Draft |  |  | Closed | Fresh | Surface | Municipality | Arkansas River | OP | 6 | 2003 |  |  | OP | 6 | 2003 |  |  | OP | 6 | 2003 | N | NG | CA | Y | IPP Non-CHP | 1 |  |  |  | Complex
2897 | OK | 55225 | Oneta Energy Center | 2015 | 2 | STG2 | HRSG-4 | CW-2 | Natural Gas Fired Combined Cycle | 244.6 | 56470 | 55004 | [6 empty] | 14292 | 14292 |  |  |  | 14292 | [12 empty] | (RI) Recirculate: Induced Draft |  |  | Closed | Fresh | Surface | Municipality | Arkansas River | OP | 6 | 2003 |  |  | OP | 6 | 2003 |  |  | OP | 6 | 2003 | N | NG | CA | Y | IPP Non-CHP | 1 |  |  |  | Complex
2897 | OK | 55225 | Oneta Energy Center | 2015 | 3 | STG2 | HRSG-4 | CW-2 | Natural Gas Fired Combined Cycle | 244.6 | 51851 | 50430 | [6 empty] | 21789 | 21789 |  |  |  | 21789 | [12 empty] | (RI) Recirculate: Induced Draft |  |  | Closed | Fresh | Surface | Municipality | Arkansas River | OP | 6 | 2003 |  |  | OP | 6 | 2003 |  |  | OP | 6 | 2003 | N | NG | CA | Y | IPP Non-CHP | 1 |  |  |  | Complex
2897 | OK | 55225 | Oneta Energy Center | 2015 | 4 | STG2 | HRSG-4 | CW-2 | Natural Gas Fired Combined Cycle | 244.6 | 126145 | 122785 | [6 empty] | 72298 | 72298 |  |  |  | 72298 | [12 empty] | (RI) Recirculate: Induced Draft |  |  | Closed | Fresh | Surface | Municipality | Arkansas River | OP | 6 | 2003 |  |  | OP | 6 | 2003 |  |  | OP | 6 | 2003 | N | NG | CA | Y | IPP Non-CHP | 1 |  |  |  | Complex
2897 | OK | 55225 | Oneta Energy Center | 2015 | 5 | STG2 | HRSG-4 | CW-2 | Natural Gas Fired Combined Cycle | 244.6 | 81766 | 77313 | [6 empty] | 29496 | 29496 |  |  |  | 29496 | [12 empty] | (RI) Recirculate: Induced Draft |  |  | Closed | Fresh | Surface | Municipality | Arkansas River | OP | 6 | 2003 |  |  | OP | 6 | 2003 |  |  | OP | 6 | 2003 | N | NG | CA | Y | IPP Non-CHP | 1 |  |  |  | Complex
2897 | OK | 55225 | Oneta Energy Center | 2015 | 6 | STG2 | HRSG-4 | CW-2 | Natural Gas Fired Combined Cycle | 244.6 | 103212 | 100255 | [6 empty] | 51481 | 51481 |  |  |  | 51481 | [12 empty] | (RI) Recirculate: Induced Draft |  |  | Closed | Fresh | Surface | Municipality | Arkansas River | OP | 6 | 2003 |  |  | OP | 6 | 2003 |  |  | OP | 6 | 2003 | N | NG | CA | Y | IPP Non-CHP | 1 |  |  |  | Complex
2897 | OK | 55225 | Oneta Energy Center | 2015 | 7 | STG2 | HRSG-4 | CW-2 | Natural Gas Fired Combined Cycle | 244.6 | 125330 | 121877 | [6 empty] | 77424 | 77424 |  |  |  | 77424 | [12 empty] | (RI) Recirculate: Induced Draft |  |  | Closed | Fresh | Surface | Municipality | Arkansas River | OP | 6 | 2003 |  |  | OP | 6 | 2003 |  |  | OP | 6 | 2003 | N | NG | CA | Y | IPP Non-CHP | 1 |  |  |  | Complex
2897 | OK | 55225 | Oneta Energy Center | 2015 | 8 | STG2 | HRSG-4 | CW-2 | Natural Gas Fired Combined Cycle | 244.6 | 117597 | 114235 | [6 empty] | 75220 | 75220 |  |  |  | 75220 | [12 empty] | (RI) Recirculate: Induced Draft |  |  | Closed | Fresh | Surface | Municipality | Arkansas River | OP | 6 | 2003 |  |  | OP | 6 | 2003 |  |  | OP | 6 | 2003 | N | NG | CA | Y | IPP Non-CHP | 1 |  |  |  | Complex
2897 | OK | 55225 | Oneta Energy Center | 2015 | 9 | STG2 | HRSG-4 | CW-2 | Natural Gas Fired Combined Cycle | 244.6 | 74223 | 72037 | [6 empty] | 39696 | 39696 |  |  |  | 39696 | [12 empty] | (RI) Recirculate: Induced Draft |  |  | Closed | Fresh | Surface | Municipality | Arkansas River | OP | 6 | 2003 |  |  | OP | 6 | 2003 |  |  | OP | 6 | 2003 | N | NG | CA | Y | IPP Non-CHP | 1 |  |  |  | Complex
2897 | OK | 55225 | Oneta Energy Center | 2015 | 10 | STG2 | HRSG-4 | CW-2 | Natural Gas Fired Combined Cycle | 244.6 | 67985 | 66058 | [6 empty] | 20682 | 20682 |  |  |  | 20682 | [12 empty] | (RI) Recirculate: Induced Draft |  |  | Closed | Fresh | Surface | Municipality | Arkansas River | OP | 6 | 2003 |  |  | OP | 6 | 2003 |  |  | OP | 6 | 2003 | N | NG | CA | Y | IPP Non-CHP | 1 |  |  |  | Complex
2897 | OK | 55225 | Oneta Energy Center | 2015 | 11 | STG2 | HRSG-4 | CW-2 | Natural Gas Fired Combined Cycle | 244.6 | 106295 | 103361 | [6 empty] | 29759 | 29759 |  |  |  | 29759 | [12 empty] | (RI) Recirculate: Induced Draft |  |  | Closed | Fresh | Surface | Municipality | Arkansas River | OP | 6 | 2003 |  |  | OP | 6 | 2003 |  |  | OP | 6 | 2003 | N | NG | CA | Y | IPP Non-CHP | 1 |  |  |  | Complex
2897 | OK | 55225 | Oneta Energy Center | 2015 | 12 | STG2 | HRSG-4 | CW-2 | Natural Gas Fired Combined Cycle | 244.6 | 122805 | 119598 | [6 empty] | 51463 | 51463 |  |  |  | 51463 | [12 empty] | (RI) Recirculate: Induced Draft |  |  | Closed | Fresh | Surface | Municipality | Arkansas River | OP | 6 | 2003 |  |  | OP | 6 | 2003 |  |  | OP | 6 | 2003 | N | NG | CA | Y | IPP Non-CHP | 1 |  |  |  | Complex
2897 | OK | 55225 | Oneta Energy Center | 2015 | 1 | CTG1 | HRSG-1 | PLANT | Natural Gas Fired Combined Cycle | [6 empty] | 149 | 46624 | 46083 | 510287 |  |  | 510287 |  | 510287 |  |  |  |  | 52.181 | 37.45 |  |  |  |  | 305 |  |  |  | RI | [5 empty] | OP | 7 | 2002 |  |  | OP | 7 | 2002 | [5 empty] | N | NG | CT | N/A | IPP Non-CHP | 1 |  |  |  | Complex
2897 | OK | 55225 | Oneta Energy Center | 2015 | 2 | CTG1 | HRSG-1 | PLANT | Natural Gas Fired Combined Cycle | [6 empty] | 149 | 80417 | 78330 | 871690 |  |  | 871690 |  | 871690 |  |  |  |  | 80.299 | 64.743 |  |  |  |  | 507 |  |  |  | RI | [5 empty] | OP | 7 | 2002 |  |  | OP | 7 | 2002 | [5 empty] | N | NG | CT | N/A | IPP Non-CHP | 1 |  |  |  | Complex
2897 | OK | 55225 | Oneta Energy Center | 2015 | 3 | CTG1 | HRSG-1 | PLANT | Natural Gas Fired Combined Cycle | [6 empty] | 149 | 109364 | 106367 | 1208330 |  |  | 1208330 |  | 1208330 |  |  |  |  | 115.328 | 89.494 |  |  |  |  | 728 |  |  |  | RI | [5 empty] | OP | 7 | 2002 |  |  | OP | 7 | 2002 | [5 empty] | N | NG | CT | N/A | IPP Non-CHP | 1 |  |  |  | Complex
2897 | OK | 55225 | Oneta Energy Center | 2015 | 4 | CTG1 | HRSG-1 | PLANT | Natural Gas Fired Combined Cycle | [6 empty] | 149 | 4418 | 4300 | 51962 |  |  | 51962 |  | 51962 |  |  |  |  | 93.502 | 74.098 |  |  |  |  | 644 |  |  |  | RI | [5 empty] | OP | 7 | 2002 |  |  | OP | 7 | 2002 | [5 empty] | N | NG | CT | N/A | IPP Non-CHP | 1 |  |  |  | Complex
2897 | OK | 55225 | Oneta Energy Center | 2015 | 5 | CTG1 | HRSG-1 | PLANT | Natural Gas Fired Combined Cycle | [6 empty] | 149 | 55726 | 52691 | 606777 |  |  | 606777 |  | 606777 |  |  |  |  | 106.433 | 82.541 |  |  |  |  | 563 |  |  |  | RI | [5 empty] | OP | 7 | 2002 |  |  | OP | 7 | 2002 | [5 empty] | N | NG | CT | N/A | IPP Non-CHP | 1 |  |  |  | Complex
2897 | OK | 55225 | Oneta Energy Center | 2015 | 6 | CTG1 | HRSG-1 | PLANT | Natural Gas Fired Combined Cycle | [6 empty] | 149 | 76910 | 74706 | 868242 |  |  | 868242 |  | 868242 |  |  |  |  | 145.197 | 120.971 |  |  |  |  | 624 |  |  |  | RI | [5 empty] | OP | 7 | 2002 |  |  | OP | 7 | 2002 | [5 empty] | N | NG | CT | N/A | IPP Non-CHP | 1 |  |  |  | Complex
2897 | OK | 55225 | Oneta Energy Center | 2015 | 7 | CTG1 | HRSG-1 | PLANT | Natural Gas Fired Combined Cycle | [6 empty] | 149 | 81219 | 78982 | 925079 |  |  | 925079 |  | 925079 |  |  |  |  | 173.116 | 145.224 |  |  |  |  | 671 |  |  |  | RI | [5 empty] | OP | 7 | 2002 |  |  | OP | 7 | 2002 | [5 empty] | N | NG | CT | N/A | IPP Non-CHP | 1 |  |  |  | Complex
2897 | OK | 55225 | Oneta Energy Center | 2015 | 8 | CTG1 | HRSG-1 | PLANT | Natural Gas Fired Combined Cycle | [6 empty] | 149 | 85902 | 83446 | 956797 |  |  | 956797 |  | 956797 |  |  |  |  | 175.071 | 146.032 |  |  |  |  | 720 |  |  |  | RI | [5 empty] | OP | 7 | 2002 |  |  | OP | 7 | 2002 | [5 empty] | N | NG | CT | N/A | IPP Non-CHP | 1 |  |  |  | Complex
2897 | OK | 55225 | Oneta Energy Center | 2015 | 9 | CTG1 | HRSG-1 | PLANT | Natural Gas Fired Combined Cycle | [6 empty] | 149 | 64356 | 62461 | 729755 |  |  | 729755 |  | 729755 |  |  |  |  | 121.089 | 98.281 |  |  |  |  | 532 |  |  |  | RI | [5 empty] | OP | 7 | 2002 |  |  | OP | 7 | 2002 | [5 empty] | N | NG | CT | N/A | IPP Non-CHP | 1 |  |  |  | Complex
2897 | OK | 55225 | Oneta Energy Center | 2015 | 10 | CTG1 | HRSG-1 | PLANT | Natural Gas Fired Combined Cycle | [6 empty] | 149 | 82784 | 80436 | 918211 |  |  | 918211 |  | 918211 |  |  |  |  | 122.065 | 101.831 |  |  |  |  | 646 |  |  |  | RI | [5 empty] | OP | 7 | 2002 |  |  | OP | 7 | 2002 | [5 empty] | N | NG | CT | N/A | IPP Non-CHP | 1 |  |  |  | Complex
2897 | OK | 55225 | Oneta Energy Center | 2015 | 11 | CTG1 | HRSG-1 | PLANT | Natural Gas Fired Combined Cycle | [6 empty] | 149 | 94566 | 91955 | 1039123 |  |  | 1039123 |  | 1039123 |  |  |  |  | 131.036 | 107.785 |  |  |  |  | 719 |  |  |  | RI | [5 empty] | OP | 7 | 2002 |  |  | OP | 7 | 2002 | [5 empty] | N | NG | CT | N/A | IPP Non-CHP | 1 |  |  |  | Complex
2897 | OK | 55225 | Oneta Energy Center | 2015 | 12 | CTG1 | HRSG-1 | PLANT | Natural Gas Fired Combined Cycle | [6 empty] | 149 | 96876 | 94346 | 1051637 |  |  | 1051637 |  | 1051637 |  |  |  |  | 140.996 | 122.023 |  |  |  |  | 712 |  |  |  | RI | [5 empty] | OP | 7 | 2002 |  |  | OP | 7 | 2002 | [5 empty] | N | NG | CT | N/A | IPP Non-CHP | 1 |  |  |  | Complex
2897 | OK | 55225 | Oneta Energy Center | 2015 | 1 | CTG2 | HRSG-1 | PLANT | Natural Gas Fired Combined Cycle | [6 empty] | 149 | 44075 | 43564 | 474933 |  |  | 474933 |  | 474933 |  |  |  |  | 52.181 | 37.45 |  |  |  |  | 305 |  |  |  | RI | [5 empty] | OP | 7 | 2002 |  |  | OP | 7 | 2002 | [5 empty] | N | NG | CT | N/A | IPP Non-CHP | 1 |  |  |  | Complex
2897 | OK | 55225 | Oneta Energy Center | 2015 | 2 | CTG2 | HRSG-1 | PLANT | Natural Gas Fired Combined Cycle | [6 empty] | 149 | 78293 | 76261 | 823501 |  |  | 823501 |  | 823501 |  |  |  |  | 80.299 | 64.743 |  |  |  |  | 507 |  |  |  | RI | [5 empty] | OP | 7 | 2002 |  |  | OP | 7 | 2002 | [5 empty] | N | NG | CT | N/A | IPP Non-CHP | 1 |  |  |  | Complex
2897 | OK | 55225 | Oneta Energy Center | 2015 | 3 | CTG2 | HRSG-1 | PLANT | Natural Gas Fired Combined Cycle | [6 empty] | 149 | 113143 | 110042 | 1214847 |  |  | 1214847 |  | 1214847 |  |  |  |  | 115.328 | 89.494 |  |  |  |  | 728 |  |  |  | RI | [5 empty] | OP | 7 | 2002 |  |  | OP | 7 | 2002 | [5 empty] | N | NG | CT | N/A | IPP Non-CHP | 1 |  |  |  | Complex
2897 | OK | 55225 | Oneta Energy Center | 2015 | 4 | CTG2 | HRSG-1 | PLANT | Natural Gas Fired Combined Cycle | [6 empty] | 149 | 4956 | 4824 | 55252 |  |  | 55252 |  | 55252 |  |  |  |  | 93.502 | 74.098 |  |  |  |  | 644 |  |  |  | RI | [5 empty] | OP | 7 | 2002 |  |  | OP | 7 | 2002 | [5 empty] | N | NG | CT | N/A | IPP Non-CHP | 1 |  |  |  | Complex
2897 | OK | 55225 | Oneta Energy Center | 2015 | 5 | CTG2 | HRSG-1 | PLANT | Natural Gas Fired Combined Cycle | [6 empty] | 149 | 53494 | 50580 | 569637 |  |  | 569637 |  | 569637 |  |  |  |  | 106.433 | 82.541 |  |  |  |  | 563 |  |  |  | RI | [5 empty] | OP | 7 | 2002 |  |  | OP | 7 | 2002 | [5 empty] | N | NG | CT | N/A | IPP Non-CHP | 1 |  |  |  | Complex
2897 | OK | 55225 | Oneta Energy Center | 2015 | 6 | CTG2 | HRSG-1 | PLANT | Natural Gas Fired Combined Cycle | [6 empty] | 149 | 77366 | 75149 | 854142 |  |  | 854142 |  | 854142 |  |  |  |  | 145.197 | 120.971 |  |  |  |  | 624 |  |  |  | RI | [5 empty] | OP | 7 | 2002 |  |  | OP | 7 | 2002 | [5 empty] | N | NG | CT | N/A | IPP Non-CHP | 1 |  |  |  | Complex
2897 | OK | 55225 | Oneta Energy Center | 2015 | 7 | CTG2 | HRSG-1 | PLANT | Natural Gas Fired Combined Cycle | [6 empty] | 149 | 81777 | 79524 | 912932 |  |  | 912932 |  | 912932 |  |  |  |  | 173.116 | 145.224 |  |  |  |  | 671 |  |  |  | RI | [5 empty] | OP | 7 | 2002 |  |  | OP | 7 | 2002 | [5 empty] | N | NG | CT | N/A | IPP Non-CHP | 1 |  |  |  | Complex
2897 | OK | 55225 | Oneta Energy Center | 2015 | 8 | CTG2 | HRSG-1 | PLANT | Natural Gas Fired Combined Cycle | [6 empty] | 149 | 87425 | 84926 | 979437 |  |  | 979437 |  | 979437 |  |  |  |  | 175.071 | 146.032 |  |  |  |  | 720 |  |  |  | RI | [5 empty] | OP | 7 | 2002 |  |  | OP | 7 | 2002 | [5 empty] | N | NG | CT | N/A | IPP Non-CHP | 1 |  |  |  | Complex
2897 | OK | 55225 | Oneta Energy Center | 2015 | 9 | CTG2 | HRSG-1 | PLANT | Natural Gas Fired Combined Cycle | [6 empty] | 149 | 61819 | 59999 | 688339 |  |  | 688339 |  | 688339 |  |  |  |  | 121.089 | 98.281 |  |  |  |  | 532 |  |  |  | RI | [5 empty] | OP | 7 | 2002 |  |  | OP | 7 | 2002 | [5 empty] | N | NG | CT | N/A | IPP Non-CHP | 1 |  |  |  | Complex
2897 | OK | 55225 | Oneta Energy Center | 2015 | 10 | CTG2 | HRSG-1 | PLANT | Natural Gas Fired Combined Cycle | [6 empty] | 149 | 82891 | 80541 | 902552 |  |  | 902552 |  | 902552 |  |  |  |  | 122.065 | 101.831 |  |  |  |  | 646 |  |  |  | RI | [5 empty] | OP | 7 | 2002 |  |  | OP | 7 | 2002 | [5 empty] | N | NG | CT | N/A | IPP Non-CHP | 1 |  |  |  | Complex
2897 | OK | 55225 | Oneta Energy Center | 2015 | 11 | CTG2 | HRSG-1 | PLANT | Natural Gas Fired Combined Cycle | [6 empty] | 149 | 90847 | 88340 | 977154 |  |  | 977154 |  | 977154 |  |  |  |  | 131.036 | 107.785 |  |  |  |  | 719 |  |  |  | RI | [5 empty] | OP | 7 | 2002 |  |  | OP | 7 | 2002 | [5 empty] | N | NG | CT | N/A | IPP Non-CHP | 1 |  |  |  | Complex
2897 | OK | 55225 | Oneta Energy Center | 2015 | 12 | CTG2 | HRSG-1 | PLANT | Natural Gas Fired Combined Cycle | [6 empty] | 149 | 100999 | 98362 | 1076180 |  |  | 1076180 |  | 1076180 |  |  |  |  | 140.996 | 122.023 |  |  |  |  | 712 |  |  |  | RI | [5 empty] | OP | 7 | 2002 |  |  | OP | 7 | 2002 | [5 empty] | N | NG | CT | N/A | IPP Non-CHP | 1 |  |  |  | Complex
2897 | OK | 55225 | Oneta Energy Center | 2015 | 1 | STG1 | HRSG-1 | PLANT | Natural Gas Fired Combined Cycle | 244.6 | 49957 | 49377 | [6 empty] | 8997 | 8997 |  |  |  | 8997 |  |  |  |  | 52.181 | 37.45 |  |  |  |  | 305 |  |  |  | RI | [5 empty] | OP | 7 | 2002 |  |  | OP | 7 | 2002 | [5 empty] | N | NG | CA | Y | IPP Non-CHP | 1 |  |  |  | Complex
2897 | OK | 55225 | Oneta Energy Center | 2015 | 2 | STG1 | HRSG-1 | PLANT | Natural Gas Fired Combined Cycle | 244.6 | 87101 | 84842 | [6 empty] | 20297 | 20297 |  |  |  | 20297 |  |  |  |  | 80.299 | 64.743 |  |  |  |  | 507 |  |  |  | RI | [5 empty] | OP | 7 | 2002 |  |  | OP | 7 | 2002 | [5 empty] | N | NG | CA | Y | IPP Non-CHP | 1 |  |  |  | Complex
2897 | OK | 55225 | Oneta Energy Center | 2015 | 3 | STG1 | HRSG-1 | PLANT | Natural Gas Fired Combined Cycle | 244.6 | 132829 | 129188 | [6 empty] | 43507 | 43507 |  |  |  | 43507 |  |  |  |  | 115.328 | 89.494 |  |  |  |  | 728 |  |  |  | RI | [5 empty] | OP | 7 | 2002 |  |  | OP | 7 | 2002 | [5 empty] | N | NG | CA | Y | IPP Non-CHP | 1 |  |  |  | Complex
2897 | OK | 55225 | Oneta Energy Center | 2015 | 4 | STG1 | HRSG-1 | PLANT | Natural Gas Fired Combined Cycle | 244.6 | 5772 | 5618 | [6 empty] | 1335 | 1335 |  |  |  | 1335 |  |  |  |  | 93.502 | 74.098 |  |  |  |  | 644 |  |  |  | RI | [5 empty] | OP | 7 | 2002 |  |  | OP | 7 | 2002 | [5 empty] | N | NG | CA | Y | IPP Non-CHP | 1 |  |  |  | Complex
2897 | OK | 55225 | Oneta Energy Center | 2015 | 5 | STG1 | HRSG-1 | PLANT | Natural Gas Fired Combined Cycle | 244.6 | 62794 | 59374 | [6 empty] | 31218 | 31218 |  |  |  | 31218 |  |  |  |  | 106.433 | 82.541 |  |  |  |  | 563 |  |  |  | RI | [5 empty] | OP | 7 | 2002 |  |  | OP | 7 | 2002 | [5 empty] | N | NG | CA | Y | IPP Non-CHP | 1 |  |  |  | Complex
2897 | OK | 55225 | Oneta Energy Center | 2015 | 6 | STG1 | HRSG-1 | PLANT | Natural Gas Fired Combined Cycle | 244.6 | 100746 | 97859 | [6 empty] | 52296 | 52296 |  |  |  | 52296 |  |  |  |  | 145.197 | 120.971 |  |  |  |  | 624 |  |  |  | RI | [5 empty] | OP | 7 | 2002 |  |  | OP | 7 | 2002 | [5 empty] | N | NG | CA | Y | IPP Non-CHP | 1 |  |  |  | Complex
2897 | OK | 55225 | Oneta Energy Center | 2015 | 7 | STG1 | HRSG-1 | PLANT | Natural Gas Fired Combined Cycle | 244.6 | 111553 | 108480 | [6 empty] | 66884 | 66884 |  |  |  | 66884 |  |  |  |  | 173.116 | 145.224 |  |  |  |  | 671 |  |  |  | RI | [5 empty] | OP | 7 | 2002 |  |  | OP | 7 | 2002 | [5 empty] | N | NG | CA | Y | IPP Non-CHP | 1 |  |  |  | Complex
2897 | OK | 55225 | Oneta Energy Center | 2015 | 8 | STG1 | HRSG-1 | PLANT | Natural Gas Fired Combined Cycle | 244.6 | 116731 | 113393 | [6 empty] | 58423 | 58423 |  |  |  | 58423 |  |  |  |  | 175.071 | 146.032 |  |  |  |  | 720 |  |  |  | RI | [5 empty] | OP | 7 | 2002 |  |  | OP | 7 | 2002 | [5 empty] | N | NG | CA | Y | IPP Non-CHP | 1 |  |  |  | Complex
2897 | OK | 55225 | Oneta Energy Center | 2015 | 9 | STG1 | HRSG-1 | PLANT | Natural Gas Fired Combined Cycle | 244.6 | 82823 | 80384 | [6 empty] | 39718 | 39718 |  |  |  | 39718 |  |  |  |  | 121.089 | 98.281 |  |  |  |  | 532 |  |  |  | RI | [5 empty] | OP | 7 | 2002 |  |  | OP | 7 | 2002 | [5 empty] | N | NG | CA | Y | IPP Non-CHP | 1 |  |  |  | Complex
2897 | OK | 55225 | Oneta Energy Center | 2015 | 10 | STG1 | HRSG-1 | PLANT | Natural Gas Fired Combined Cycle | 244.6 | 101056 | 98191 | [6 empty] | 28371 | 28371 |  |  |  | 28371 |  |  |  |  | 122.065 | 101.831 |  |  |  |  | 646 |  |  |  | RI | [5 empty] | OP | 7 | 2002 |  |  | OP | 7 | 2002 | [5 empty] | N | NG | CA | Y | IPP Non-CHP | 1 |  |  |  | Complex
2897 | OK | 55225 | Oneta Energy Center | 2015 | 11 | STG1 | HRSG-1 | PLANT | Natural Gas Fired Combined Cycle | 244.6 | 111369 | 108295 | [6 empty] | 34746 | 34746 |  |  |  | 34746 |  |  |  |  | 131.036 | 107.785 |  |  |  |  | 719 |  |  |  | RI | [5 empty] | OP | 7 | 2002 |  |  | OP | 7 | 2002 | [5 empty] | N | NG | CA | Y | IPP Non-CHP | 1 |  |  |  | Complex
2897 | OK | 55225 | Oneta Energy Center | 2015 | 12 | STG1 | HRSG-1 | PLANT | Natural Gas Fired Combined Cycle | 244.6 | 117725 | 114650 | [6 empty] | 37284 | 37284 |  |  |  | 37284 |  |  |  |  | 140.996 | 122.023 |  |  |  |  | 712 |  |  |  | RI | [5 empty] | OP | 7 | 2002 |  |  | OP | 7 | 2002 | [5 empty] | N | NG | CA | Y | IPP Non-CHP | 1 |  |  |  | Complex
2897 | OK | 55225 | Oneta Energy Center | 2015 | 1 | CTG1 | HRSG-2 | PLANT | Natural Gas Fired Combined Cycle | [6 empty] | 149 | 46624 | 46083 | 510287 |  |  | 510287 |  | 510287 |  |  |  |  | 52.181 | 37.45 |  |  |  |  | 305 |  |  |  | RI | [5 empty] | OP | 7 | 2002 |  |  | OP | 7 | 2002 | [5 empty] | N | NG | CT | N/A | IPP Non-CHP | 1 |  |  |  | Complex
2897 | OK | 55225 | Oneta Energy Center | 2015 | 2 | CTG1 | HRSG-2 | PLANT | Natural Gas Fired Combined Cycle | [6 empty] | 149 | 80417 | 78330 | 871690 |  |  | 871690 |  | 871690 |  |  |  |  | 80.299 | 64.743 |  |  |  |  | 507 |  |  |  | RI | [5 empty] | OP | 7 | 2002 |  |  | OP | 7 | 2002 | [5 empty] | N | NG | CT | N/A | IPP Non-CHP | 1 |  |  |  | Complex
2897 | OK | 55225 | Oneta Energy Center | 2015 | 3 | CTG1 | HRSG-2 | PLANT | Natural Gas Fired Combined Cycle | [6 empty] | 149 | 109364 | 106367 | 1208330 |  |  | 1208330 |  | 1208330 |  |  |  |  | 115.328 | 89.494 |  |  |  |  | 728 |  |  |  | RI | [5 empty] | OP | 7 | 2002 |  |  | OP | 7 | 2002 | [5 empty] | N | NG | CT | N/A | IPP Non-CHP | 1 |  |  |  | Complex
2897 | OK | 55225 | Oneta Energy Center | 2015 | 4 | CTG1 | HRSG-2 | PLANT | Natural Gas Fired Combined Cycle | [6 empty] | 149 | 4418 | 4300 | 51962 |  |  | 51962 |  | 51962 |  |  |  |  | 93.502 | 74.098 |  |  |  |  | 644 |  |  |  | RI | [5 empty] | OP | 7 | 2002 |  |  | OP | 7 | 2002 | [5 empty] | N | NG | CT | N/A | IPP Non-CHP | 1 |  |  |  | Complex
2897 | OK | 55225 | Oneta Energy Center | 2015 | 5 | CTG1 | HRSG-2 | PLANT | Natural Gas Fired Combined Cycle | [6 empty] | 149 | 55726 | 52691 | 606777 |  |  | 606777 |  | 606777 |  |  |  |  | 106.433 | 82.541 |  |  |  |  | 563 |  |  |  | RI | [5 empty] | OP | 7 | 2002 |  |  | OP | 7 | 2002 | [5 empty] | N | NG | CT | N/A | IPP Non-CHP | 1 |  |  |  | Complex
2897 | OK | 55225 | Oneta Energy Center | 2015 | 6 | CTG1 | HRSG-2 | PLANT | Natural Gas Fired Combined Cycle | [6 empty] | 149 | 76910 | 74706 | 868242 |  |  | 868242 |  | 868242 |  |  |  |  | 145.197 | 120.971 |  |  |  |  | 624 |  |  |  | RI | [5 empty] | OP | 7 | 2002 |  |  | OP | 7 | 2002 | [5 empty] | N | NG | CT | N/A | IPP Non-CHP | 1 |  |  |  | Complex
2897 | OK | 55225 | Oneta Energy Center | 2015 | 7 | CTG1 | HRSG-2 | PLANT | Natural Gas Fired Combined Cycle | [6 empty] | 149 | 81219 | 78982 | 925079 |  |  | 925079 |  | 925079 |  |  |  |  | 173.116 | 145.224 |  |  |  |  | 671 |  |  |  | RI | [5 empty] | OP | 7 | 2002 |  |  | OP | 7 | 2002 | [5 empty] | N | NG | CT | N/A | IPP Non-CHP | 1 |  |  |  | Complex
2897 | OK | 55225 | Oneta Energy Center | 2015 | 8 | CTG1 | HRSG-2 | PLANT | Natural Gas Fired Combined Cycle | [6 empty] | 149 | 85902 | 83446 | 956797 |  |  | 956797 |  | 956797 |  |  |  |  | 175.071 | 146.032 |  |  |  |  | 720 |  |  |  | RI | [5 empty] | OP | 7 | 2002 |  |  | OP | 7 | 2002 | [5 empty] | N | NG | CT | N/A | IPP Non-CHP | 1 |  |  |  | Complex
2897 | OK | 55225 | Oneta Energy Center | 2015 | 9 | CTG1 | HRSG-2 | PLANT | Natural Gas Fired Combined Cycle | [6 empty] | 149 | 64356 | 62461 | 729755 |  |  | 729755 |  | 729755 |  |  |  |  | 121.089 | 98.281 |  |  |  |  | 532 |  |  |  | RI | [5 empty] | OP | 7 | 2002 |  |  | OP | 7 | 2002 | [5 empty] | N | NG | CT | N/A | IPP Non-CHP | 1 |  |  |  | Complex
2897 | OK | 55225 | Oneta Energy Center | 2015 | 10 | CTG1 | HRSG-2 | PLANT | Natural Gas Fired Combined Cycle | [6 empty] | 149 | 82784 | 80436 | 918211 |  |  | 918211 |  | 918211 |  |  |  |  | 122.065 | 101.831 |  |  |  |  | 646 |  |  |  | RI | [5 empty] | OP | 7 | 2002 |  |  | OP | 7 | 2002 | [5 empty] | N | NG | CT | N/A | IPP Non-CHP | 1 |  |  |  | Complex
2897 | OK | 55225 | Oneta Energy Center | 2015 | 11 | CTG1 | HRSG-2 | PLANT | Natural Gas Fired Combined Cycle | [6 empty] | 149 | 94566 | 91955 | 1039123 |  |  | 1039123 |  | 1039123 |  |  |  |  | 131.036 | 107.785 |  |  |  |  | 719 |  |  |  | RI | [5 empty] | OP | 7 | 2002 |  |  | OP | 7 | 2002 | [5 empty] | N | NG | CT | N/A | IPP Non-CHP | 1 |  |  |  | Complex
2897 | OK | 55225 | Oneta Energy Center | 2015 | 12 | CTG1 | HRSG-2 | PLANT | Natural Gas Fired Combined Cycle | [6 empty] | 149 | 96876 | 94346 | 1051637 |  |  | 1051637 |  | 1051637 |  |  |  |  | 140.996 | 122.023 |  |  |  |  | 712 |  |  |  | RI | [5 empty] | OP | 7 | 2002 |  |  | OP | 7 | 2002 | [5 empty] | N | NG | CT | N/A | IPP Non-CHP | 1 |  |  |  | Complex
2897 | OK | 55225 | Oneta Energy Center | 2015 | 1 | CTG2 | HRSG-2 | PLANT | Natural Gas Fired Combined Cycle | [6 empty] | 149 | 44075 | 43564 | 474933 |  |  | 474933 |  | 474933 |  |  |  |  | 52.181 | 37.45 |  |  |  |  | 305 |  |  |  | RI | [5 empty] | OP | 7 | 2002 |  |  | OP | 7 | 2002 | [5 empty] | N | NG | CT | N/A | IPP Non-CHP | 1 |  |  |  | Complex
2897 | OK | 55225 | Oneta Energy Center | 2015 | 2 | CTG2 | HRSG-2 | PLANT | Natural Gas Fired Combined Cycle | [6 empty] | 149 | 78293 | 76261 | 823501 |  |  | 823501 |  | 823501 |  |  |  |  | 80.299 | 64.743 |  |  |  |  | 507 |  |  |  | RI | [5 empty] | OP | 7 | 2002 |  |  | OP | 7 | 2002 | [5 empty] | N | NG | CT | N/A | IPP Non-CHP | 1 |  |  |  | Complex
2897 | OK | 55225 | Oneta Energy Center | 2015 | 3 | CTG2 | HRSG-2 | PLANT | Natural Gas Fired Combined Cycle | [6 empty] | 149 | 113143 | 110042 | 1214847 |  |  | 1214847 |  | 1214847 |  |  |  |  | 115.328 | 89.494 |  |  |  |  | 728 |  |  |  | RI | [5 empty] | OP | 7 | 2002 |  |  | OP | 7 | 2002 | [5 empty] | N | NG | CT | N/A | IPP Non-CHP | 1 |  |  |  | Complex
2897 | OK | 55225 | Oneta Energy Center | 2015 | 4 | CTG2 | HRSG-2 | PLANT | Natural Gas Fired Combined Cycle | [6 empty] | 149 | 4956 | 4824 | 55252 |  |  | 55252 |  | 55252 |  |  |  |  | 93.502 | 74.098 |  |  |  |  | 644 |  |  |  | RI | [5 empty] | OP | 7 | 2002 |  |  | OP | 7 | 2002 | [5 empty] | N | NG | CT | N/A | IPP Non-CHP | 1 |  |  |  | Complex
2897 | OK | 55225 | Oneta Energy Center | 2015 | 5 | CTG2 | HRSG-2 | PLANT | Natural Gas Fired Combined Cycle | [6 empty] | 149 | 53494 | 50580 | 569637 |  |  | 569637 |  | 569637 |  |  |  |  | 106.433 | 82.541 |  |  |  |  | 563 |  |  |  | RI | [5 empty] | OP | 7 | 2002 |  |  | OP | 7 | 2002 | [5 empty] | N | NG | CT | N/A | IPP Non-CHP | 1 |  |  |  | Complex
2897 | OK | 55225 | Oneta Energy Center | 2015 | 6 | CTG2 | HRSG-2 | PLANT | Natural Gas Fired Combined Cycle | [6 empty] | 149 | 77366 | 75149 | 854142 |  |  | 854142 |  | 854142 |  |  |  |  | 145.197 | 120.971 |  |  |  |  | 624 |  |  |  | RI | [5 empty] | OP | 7 | 2002 |  |  | OP | 7 | 2002 | [5 empty] | N | NG | CT | N/A | IPP Non-CHP | 1 |  |  |  | Complex
2897 | OK | 55225 | Oneta Energy Center | 2015 | 7 | CTG2 | HRSG-2 | PLANT | Natural Gas Fired Combined Cycle | [6 empty] | 149 | 81777 | 79524 | 912932 |  |  | 912932 |  | 912932 |  |  |  |  | 173.116 | 145.224 |  |  |  |  | 671 |  |  |  | RI | [5 empty] | OP | 7 | 2002 |  |  | OP | 7 | 2002 | [5 empty] | N | NG | CT | N/A | IPP Non-CHP | 1 |  |  |  | Complex
2897 | OK | 55225 | Oneta Energy Center | 2015 | 8 | CTG2 | HRSG-2 | PLANT | Natural Gas Fired Combined Cycle | [6 empty] | 149 | 87425 | 84926 | 979437 |  |  | 979437 |  | 979437 |  |  |  |  | 175.071 | 146.032 |  |  |  |  | 720 |  |  |  | RI | [5 empty] | OP | 7 | 2002 |  |  | OP | 7 | 2002 | [5 empty] | N | NG | CT | N/A | IPP Non-CHP | 1 |  |  |  | Complex
2897 | OK | 55225 | Oneta Energy Center | 2015 | 9 | CTG2 | HRSG-2 | PLANT | Natural Gas Fired Combined Cycle | [6 empty] | 149 | 61819 | 59999 | 688339 |  |  | 688339 |  | 688339 |  |  |  |  | 121.089 | 98.281 |  |  |  |  | 532 |  |  |  | RI | [5 empty] | OP | 7 | 2002 |  |  | OP | 7 | 2002 | [5 empty] | N | NG | CT | N/A | IPP Non-CHP | 1 |  |  |  | Complex
2897 | OK | 55225 | Oneta Energy Center | 2015 | 10 | CTG2 | HRSG-2 | PLANT | Natural Gas Fired Combined Cycle | [6 empty] | 149 | 82891 | 80541 | 902552 |  |  | 902552 |  | 902552 |  |  |  |  | 122.065 | 101.831 |  |  |  |  | 646 |  |  |  | RI | [5 empty] | OP | 7 | 2002 |  |  | OP | 7 | 2002 | [5 empty] | N | NG | CT | N/A | IPP Non-CHP | 1 |  |  |  | Complex
2897 | OK | 55225 | Oneta Energy Center | 2015 | 11 | CTG2 | HRSG-2 | PLANT | Natural Gas Fired Combined Cycle | [6 empty] | 149 | 90847 | 88340 | 977154 |  |  | 977154 |  | 977154 |  |  |  |  | 131.036 | 107.785 |  |  |  |  | 719 |  |  |  | RI | [5 empty] | OP | 7 | 2002 |  |  | OP | 7 | 2002 | [5 empty] | N | NG | CT | N/A | IPP Non-CHP | 1 |  |  |  | Complex
2897 | OK | 55225 | Oneta Energy Center | 2015 | 12 | CTG2 | HRSG-2 | PLANT | Natural Gas Fired Combined Cycle | [6 empty] | 149 | 100999 | 98362 | 1076180 |  |  | 1076180 |  | 1076180 |  |  |  |  | 140.996 | 122.023 |  |  |  |  | 712 |  |  |  | RI | [5 empty] | OP | 7 | 2002 |  |  | OP | 7 | 2002 | [5 empty] | N | NG | CT | N/A | IPP Non-CHP | 1 |  |  |  | Complex
2897 | OK | 55225 | Oneta Energy Center | 2015 | 1 | STG1 | HRSG-2 | PLANT | Natural Gas Fired Combined Cycle | 244.6 | 49957 | 49377 | [6 empty] | 9110 | 9110 |  |  |  | 9110 |  |  |  |  | 52.181 | 37.45 |  |  |  |  | 305 |  |  |  | RI | [5 empty] | OP | 7 | 2002 |  |  | OP | 7 | 2002 | [5 empty] | N | NG | CA | Y | IPP Non-CHP | 1 |  |  |  | Complex
2897 | OK | 55225 | Oneta Energy Center | 2015 | 2 | STG1 | HRSG-2 | PLANT | Natural Gas Fired Combined Cycle | 244.6 | 87101 | 84842 | [6 empty] | 18985 | 18985 |  |  |  | 18985 |  |  |  |  | 80.299 | 64.743 |  |  |  |  | 507 |  |  |  | RI | [5 empty] | OP | 7 | 2002 |  |  | OP | 7 | 2002 | [5 empty] | N | NG | CA | Y | IPP Non-CHP | 1 |  |  |  | Complex
2897 | OK | 55225 | Oneta Energy Center | 2015 | 3 | STG1 | HRSG-2 | PLANT | Natural Gas Fired Combined Cycle | 244.6 | 132829 | 129188 | [6 empty] | 43340 | 43340 |  |  |  | 43340 |  |  |  |  | 115.328 | 89.494 |  |  |  |  | 728 |  |  |  | RI | [5 empty] | OP | 7 | 2002 |  |  | OP | 7 | 2002 | [5 empty] | N | NG | CA | Y | IPP Non-CHP | 1 |  |  |  | Complex
2897 | OK | 55225 | Oneta Energy Center | 2015 | 4 | STG1 | HRSG-2 | PLANT | Natural Gas Fired Combined Cycle | 244.6 | 5772 | 5618 | [6 empty] | 2007 | 2007 |  |  |  | 2007 |  |  |  |  | 93.502 | 74.098 |  |  |  |  | 644 |  |  |  | RI | [5 empty] | OP | 7 | 2002 |  |  | OP | 7 | 2002 | [5 empty] | N | NG | CA | Y | IPP Non-CHP | 1 |  |  |  | Complex
2897 | OK | 55225 | Oneta Energy Center | 2015 | 5 | STG1 | HRSG-2 | PLANT | Natural Gas Fired Combined Cycle | 244.6 | 62794 | 59374 | [6 empty] | 24975 | 24975 |  |  |  | 24975 |  |  |  |  | 106.433 | 82.541 |  |  |  |  | 563 |  |  |  | RI | [5 empty] | OP | 7 | 2002 |  |  | OP | 7 | 2002 | [5 empty] | N | NG | CA | Y | IPP Non-CHP | 1 |  |  |  | Complex
2897 | OK | 55225 | Oneta Energy Center | 2015 | 6 | STG1 | HRSG-2 | PLANT | Natural Gas Fired Combined Cycle | 244.6 | 100746 | 97859 | [6 empty] | 53558 | 53558 |  |  |  | 53558 |  |  |  |  | 145.197 | 120.971 |  |  |  |  | 624 |  |  |  | RI | [5 empty] | OP | 7 | 2002 |  |  | OP | 7 | 2002 | [5 empty] | N | NG | CA | Y | IPP Non-CHP | 1 |  |  |  | Complex
2897 | OK | 55225 | Oneta Energy Center | 2015 | 7 | STG1 | HRSG-2 | PLANT | Natural Gas Fired Combined Cycle | 244.6 | 111553 | 108480 | [6 empty] | 70557 | 70557 |  |  |  | 70557 |  |  |  |  | 173.116 | 145.224 |  |  |  |  | 671 |  |  |  | RI | [5 empty] | OP | 7 | 2002 |  |  | OP | 7 | 2002 | [5 empty] | N | NG | CA | Y | IPP Non-CHP | 1 |  |  |  | Complex
2897 | OK | 55225 | Oneta Energy Center | 2015 | 8 | STG1 | HRSG-2 | PLANT | Natural Gas Fired Combined Cycle | 244.6 | 116731 | 113393 | [6 empty] | 62363 | 62363 |  |  |  | 62363 |  |  |  |  | 175.071 | 146.032 |  |  |  |  | 720 |  |  |  | RI | [5 empty] | OP | 7 | 2002 |  |  | OP | 7 | 2002 | [5 empty] | N | NG | CA | Y | IPP Non-CHP | 1 |  |  |  | Complex
2897 | OK | 55225 | Oneta Energy Center | 2015 | 9 | STG1 | HRSG-2 | PLANT | Natural Gas Fired Combined Cycle | 244.6 | 82823 | 80384 | [6 empty] | 43260 | 43260 |  |  |  | 43260 |  |  |  |  | 121.089 | 98.281 |  |  |  |  | 532 |  |  |  | RI | [5 empty] | OP | 7 | 2002 |  |  | OP | 7 | 2002 | [5 empty] | N | NG | CA | Y | IPP Non-CHP | 1 |  |  |  | Complex
2897 | OK | 55225 | Oneta Energy Center | 2015 | 10 | STG1 | HRSG-2 | PLANT | Natural Gas Fired Combined Cycle | 244.6 | 101056 | 98191 | [6 empty] | 33912 | 33912 |  |  |  | 33912 |  |  |  |  | 122.065 | 101.831 |  |  |  |  | 646 |  |  |  | RI | [5 empty] | OP | 7 | 2002 |  |  | OP | 7 | 2002 | [5 empty] | N | NG | CA | Y | IPP Non-CHP | 1 |  |  |  | Complex
2897 | OK | 55225 | Oneta Energy Center | 2015 | 11 | STG1 | HRSG-2 | PLANT | Natural Gas Fired Combined Cycle | 244.6 | 111369 | 108295 | [6 empty] | 40643 | 40643 |  |  |  | 40643 |  |  |  |  | 131.036 | 107.785 |  |  |  |  | 719 |  |  |  | RI | [5 empty] | OP | 7 | 2002 |  |  | OP | 7 | 2002 | [5 empty] | N | NG | CA | Y | IPP Non-CHP | 1 |  |  |  | Complex
2897 | OK | 55225 | Oneta Energy Center | 2015 | 12 | STG1 | HRSG-2 | PLANT | Natural Gas Fired Combined Cycle | 244.6 | 117725 | 114650 | [6 empty] | 45390 | 45390 |  |  |  | 45390 |  |  |  |  | 140.996 | 122.023 |  |  |  |  | 712 |  |  |  | RI | [5 empty] | OP | 7 | 2002 |  |  | OP | 7 | 2002 | [5 empty] | N | NG | CA | Y | IPP Non-CHP | 1 |  |  |  | Complex
2897 | OK | 55225 | Oneta Energy Center | 2015 | 1 | CTG3 | HRSG-3 | PLANT | Natural Gas Fired Combined Cycle | [6 empty] | 149 | 31470 | 31105 | 334511 |  |  | 334511 |  | 334511 |  |  |  |  | 52.181 | 37.45 |  |  |  |  | 305 |  |  |  | RI | [5 empty] | OP | 6 | 2003 |  |  | OP | 6 | 2003 | [5 empty] | N | NG | CT | N/A | IPP Non-CHP | 1 |  |  |  | Complex
2897 | OK | 55225 | Oneta Energy Center | 2015 | 2 | CTG3 | HRSG-3 | PLANT | Natural Gas Fired Combined Cycle | [6 empty] | 149 | 53121 | 51743 | 554849 |  |  | 554849 |  | 554849 |  |  |  |  | 80.299 | 64.743 |  |  |  |  | 507 |  |  |  | RI | [5 empty] | OP | 6 | 2003 |  |  | OP | 6 | 2003 | [5 empty] | N | NG | CT | N/A | IPP Non-CHP | 1 |  |  |  | Complex
2897 | OK | 55225 | Oneta Energy Center | 2015 | 3 | CTG3 | HRSG-3 | PLANT | Natural Gas Fired Combined Cycle | [6 empty] | 149 | 45796 | 44541 | 482508 |  |  | 482508 |  | 482508 |  |  |  |  | 115.328 | 89.494 |  |  |  |  | 728 |  |  |  | RI | [5 empty] | OP | 6 | 2003 |  |  | OP | 6 | 2003 | [5 empty] | N | NG | CT | N/A | IPP Non-CHP | 1 |  |  |  | Complex
2897 | OK | 55225 | Oneta Energy Center | 2015 | 4 | CTG3 | HRSG-3 | PLANT | Natural Gas Fired Combined Cycle | [6 empty] | 149 | 102025 | 99307 | 1076745 |  |  | 1076745 |  | 1076745 |  |  |  |  | 93.502 | 74.098 |  |  |  |  | 644 |  |  |  | RI | [5 empty] | OP | 6 | 2003 |  |  | OP | 6 | 2003 | [5 empty] | N | NG | CT | N/A | IPP Non-CHP | 1 |  |  |  | Complex
2897 | OK | 55225 | Oneta Energy Center | 2015 | 5 | CTG3 | HRSG-3 | PLANT | Natural Gas Fired Combined Cycle | [6 empty] | 149 | 65918 | 62329 | 701287 |  |  | 701287 |  | 701287 |  |  |  |  | 106.433 | 82.541 |  |  |  |  | 563 |  |  |  | RI | [5 empty] | OP | 6 | 2003 |  |  | OP | 6 | 2003 | [5 empty] | N | NG | CT | N/A | IPP Non-CHP | 1 |  |  |  | Complex
2897 | OK | 55225 | Oneta Energy Center | 2015 | 6 | CTG3 | HRSG-3 | PLANT | Natural Gas Fired Combined Cycle | [6 empty] | 149 | 83417 | 81027 | 904973 |  |  | 904973 |  | 904973 |  |  |  |  | 145.197 | 120.971 |  |  |  |  | 624 |  |  |  | RI | [5 empty] | OP | 6 | 2003 |  |  | OP | 6 | 2003 | [5 empty] | N | NG | CT | N/A | IPP Non-CHP | 1 |  |  |  | Complex
2897 | OK | 55225 | Oneta Energy Center | 2015 | 7 | CTG3 | HRSG-3 | PLANT | Natural Gas Fired Combined Cycle | [6 empty] | 149 | 93574 | 90997 | 1017734 |  |  | 1017734 |  | 1017734 |  |  |  |  | 173.116 | 145.224 |  |  |  |  | 671 |  |  |  | RI | [5 empty] | OP | 6 | 2003 |  |  | OP | 6 | 2003 | [5 empty] | N | NG | CT | N/A | IPP Non-CHP | 1 |  |  |  | Complex
2897 | OK | 55225 | Oneta Energy Center | 2015 | 8 | CTG3 | HRSG-3 | PLANT | Natural Gas Fired Combined Cycle | [6 empty] | 149 | 80189 | 77897 | 874161 |  |  | 874161 |  | 874161 |  |  |  |  | 175.071 | 146.032 |  |  |  |  | 720 |  |  |  | RI | [5 empty] | OP | 6 | 2003 |  |  | OP | 6 | 2003 | [5 empty] | N | NG | CT | N/A | IPP Non-CHP | 1 |  |  |  | Complex
2897 | OK | 55225 | Oneta Energy Center | 2015 | 9 | CTG3 | HRSG-3 | PLANT | Natural Gas Fired Combined Cycle | [6 empty] | 149 | 58731 | 57002 | 641653 |  |  | 641653 |  | 641653 |  |  |  |  | 121.089 | 98.281 |  |  |  |  | 532 |  |  |  | RI | [5 empty] | OP | 6 | 2003 |  |  | OP | 6 | 2003 | [5 empty] | N | NG | CT | N/A | IPP Non-CHP | 1 |  |  |  | Complex
2897 | OK | 55225 | Oneta Energy Center | 2015 | 10 | CTG3 | HRSG-3 | PLANT | Natural Gas Fired Combined Cycle | [6 empty] | 149 | 57178 | 55557 | 614632 |  |  | 614632 |  | 614632 |  |  |  |  | 122.065 | 101.831 |  |  |  |  | 646 |  |  |  | RI | [5 empty] | OP | 6 | 2003 |  |  | OP | 6 | 2003 | [5 empty] | N | NG | CT | N/A | IPP Non-CHP | 1 |  |  |  | Complex
2897 | OK | 55225 | Oneta Energy Center | 2015 | 11 | CTG3 | HRSG-3 | PLANT | Natural Gas Fired Combined Cycle | [6 empty] | 149 | 100709 | 97929 | 1062467 |  |  | 1062467 |  | 1062467 |  |  |  |  | 131.036 | 107.785 |  |  |  |  | 719 |  |  |  | RI | [5 empty] | OP | 6 | 2003 |  |  | OP | 6 | 2003 | [5 empty] | N | NG | CT | N/A | IPP Non-CHP | 1 |  |  |  | Complex
2897 | OK | 55225 | Oneta Energy Center | 2015 | 12 | CTG3 | HRSG-3 | PLANT | Natural Gas Fired Combined Cycle | [6 empty] | 149 | 102611 | 99931 | 1068901 |  |  | 1068901 |  | 1068901 |  |  |  |  | 140.996 | 122.023 |  |  |  |  | 712 |  |  |  | RI | [5 empty] | OP | 6 | 2003 |  |  | OP | 6 | 2003 | [5 empty] | N | NG | CT | N/A | IPP Non-CHP | 1 |  |  |  | Complex
2897 | OK | 55225 | Oneta Energy Center | 2015 | 1 | CTG4 | HRSG-3 | PLANT | Natural Gas Fired Combined Cycle | [6 empty] | 149 | 28619 | 28287 | 310001 |  |  | 310001 |  | 310001 |  |  |  |  | 52.181 | 37.45 |  |  |  |  | 305 |  |  |  | RI | [5 empty] | OP | 6 | 2003 |  |  | OP | 6 | 2003 | [5 empty] | N | NG | CT | N/A | IPP Non-CHP | 1 |  |  |  | Complex
2897 | OK | 55225 | Oneta Energy Center | 2015 | 2 | CTG4 | HRSG-3 | PLANT | Natural Gas Fired Combined Cycle | [6 empty] | 149 | 51534 | 50197 | 554172 |  |  | 554172 |  | 554172 |  |  |  |  | 80.299 | 64.743 |  |  |  |  | 507 |  |  |  | RI | [5 empty] | OP | 6 | 2003 |  |  | OP | 6 | 2003 | [5 empty] | N | NG | CT | N/A | IPP Non-CHP | 1 |  |  |  | Complex
2897 | OK | 55225 | Oneta Energy Center | 2015 | 3 | CTG4 | HRSG-3 | PLANT | Natural Gas Fired Combined Cycle | [6 empty] | 149 | 42799 | 41626 | 462795 |  |  | 462795 |  | 462795 |  |  |  |  | 115.328 | 89.494 |  |  |  |  | 728 |  |  |  | RI | [5 empty] | OP | 6 | 2003 |  |  | OP | 6 | 2003 | [5 empty] | N | NG | CT | N/A | IPP Non-CHP | 1 |  |  |  | Complex
2897 | OK | 55225 | Oneta Energy Center | 2015 | 4 | CTG4 | HRSG-3 | PLANT | Natural Gas Fired Combined Cycle | [6 empty] | 149 | 99186 | 96544 | 1078603 |  |  | 1078603 |  | 1078603 |  |  |  |  | 93.502 | 74.098 |  |  |  |  | 644 |  |  |  | RI | [5 empty] | OP | 6 | 2003 |  |  | OP | 6 | 2003 | [5 empty] | N | NG | CT | N/A | IPP Non-CHP | 1 |  |  |  | Complex
2897 | OK | 55225 | Oneta Energy Center | 2015 | 5 | CTG4 | HRSG-3 | PLANT | Natural Gas Fired Combined Cycle | [6 empty] | 149 | 68448 | 64721 | 739153 |  |  | 739153 |  | 739153 |  |  |  |  | 106.433 | 82.541 |  |  |  |  | 563 |  |  |  | RI | [5 empty] | OP | 6 | 2003 |  |  | OP | 6 | 2003 | [5 empty] | N | NG | CT | N/A | IPP Non-CHP | 1 |  |  |  | Complex
2897 | OK | 55225 | Oneta Energy Center | 2015 | 6 | CTG4 | HRSG-3 | PLANT | Natural Gas Fired Combined Cycle | [6 empty] | 149 | 78521 | 76271 | 874425 |  |  | 874425 |  | 874425 |  |  |  |  | 145.197 | 120.971 |  |  |  |  | 624 |  |  |  | RI | [5 empty] | OP | 6 | 2003 |  |  | OP | 6 | 2003 | [5 empty] | N | NG | CT | N/A | IPP Non-CHP | 1 |  |  |  | Complex
2897 | OK | 55225 | Oneta Energy Center | 2015 | 7 | CTG4 | HRSG-3 | PLANT | Natural Gas Fired Combined Cycle | [6 empty] | 149 | 92441 | 89894 | 1033127 |  |  | 1033127 |  | 1033127 |  |  |  |  | 173.116 | 145.224 |  |  |  |  | 671 |  |  |  | RI | [5 empty] | OP | 6 | 2003 |  |  | OP | 6 | 2003 | [5 empty] | N | NG | CT | N/A | IPP Non-CHP | 1 |  |  |  | Complex
2897 | OK | 55225 | Oneta Energy Center | 2015 | 8 | CTG4 | HRSG-3 | PLANT | Natural Gas Fired Combined Cycle | [6 empty] | 149 | 95875 | 93134 | 1070432 |  |  | 1070432 |  | 1070432 |  |  |  |  | 175.071 | 146.032 |  |  |  |  | 720 |  |  |  | RI | [5 empty] | OP | 6 | 2003 |  |  | OP | 6 | 2003 | [5 empty] | N | NG | CT | N/A | IPP Non-CHP | 1 |  |  |  | Complex
2897 | OK | 55225 | Oneta Energy Center | 2015 | 9 | CTG4 | HRSG-3 | PLANT | Natural Gas Fired Combined Cycle | [6 empty] | 149 | 56483 | 54820 | 634621 |  |  | 634621 |  | 634621 |  |  |  |  | 121.089 | 98.281 |  |  |  |  | 532 |  |  |  | RI | [5 empty] | OP | 6 | 2003 |  |  | OP | 6 | 2003 | [5 empty] | N | NG | CT | N/A | IPP Non-CHP | 1 |  |  |  | Complex
2897 | OK | 55225 | Oneta Energy Center | 2015 | 10 | CTG4 | HRSG-3 | PLANT | Natural Gas Fired Combined Cycle | [6 empty] | 149 | 55688 | 54109 | 614615 |  |  | 614615 |  | 614615 |  |  |  |  | 122.065 | 101.831 |  |  |  |  | 646 |  |  |  | RI | [5 empty] | OP | 6 | 2003 |  |  | OP | 6 | 2003 | [5 empty] | N | NG | CT | N/A | IPP Non-CHP | 1 |  |  |  | Complex
2897 | OK | 55225 | Oneta Energy Center | 2015 | 11 | CTG4 | HRSG-3 | PLANT | Natural Gas Fired Combined Cycle | [6 empty] | 149 | 79364 | 77174 | 862436 |  |  | 862436 |  | 862436 |  |  |  |  | 131.036 | 107.785 |  |  |  |  | 719 |  |  |  | RI | [5 empty] | OP | 6 | 2003 |  |  | OP | 6 | 2003 | [5 empty] | N | NG | CT | N/A | IPP Non-CHP | 1 |  |  |  | Complex
2897 | OK | 55225 | Oneta Energy Center | 2015 | 12 | CTG4 | HRSG-3 | PLANT | Natural Gas Fired Combined Cycle | [6 empty] | 149 | 104014 | 101297 | 1114110 |  |  | 1114110 |  | 1114110 |  |  |  |  | 140.996 | 122.023 |  |  |  |  | 712 |  |  |  | RI | [5 empty] | OP | 6 | 2003 |  |  | OP | 6 | 2003 | [5 empty] | N | NG | CT | N/A | IPP Non-CHP | 1 |  |  |  | Complex
2897 | OK | 55225 | Oneta Energy Center | 2015 | 1 | STG2 | HRSG-3 | PLANT | Natural Gas Fired Combined Cycle | 244.6 | 32364 | 31989 | [6 empty] | 6407 | 6407 |  |  |  | 6407 |  |  |  |  | 52.181 | 37.45 |  |  |  |  | 305 |  |  |  | RI | [5 empty] | OP | 6 | 2003 |  |  | OP | 6 | 2003 | [5 empty] | N | NG | CA | Y | IPP Non-CHP | 1 |  |  |  | Complex
2897 | OK | 55225 | Oneta Energy Center | 2015 | 2 | STG2 | HRSG-3 | PLANT | Natural Gas Fired Combined Cycle | 244.6 | 56470 | 55004 | [6 empty] | 14357 | 14357 |  |  |  | 14357 |  |  |  |  | 80.299 | 64.743 |  |  |  |  | 507 |  |  |  | RI | [5 empty] | OP | 6 | 2003 |  |  | OP | 6 | 2003 | [5 empty] | N | NG | CA | Y | IPP Non-CHP | 1 |  |  |  | Complex
2897 | OK | 55225 | Oneta Energy Center | 2015 | 3 | STG2 | HRSG-3 | PLANT | Natural Gas Fired Combined Cycle | 244.6 | 51851 | 50430 | [6 empty] | 21728 | 21728 |  |  |  | 21728 |  |  |  |  | 115.328 | 89.494 |  |  |  |  | 728 |  |  |  | RI | [5 empty] | OP | 6 | 2003 |  |  | OP | 6 | 2003 | [5 empty] | N | NG | CA | Y | IPP Non-CHP | 1 |  |  |  | Complex
2897 | OK | 55225 | Oneta Energy Center | 2015 | 4 | STG2 | HRSG-3 | PLANT | Natural Gas Fired Combined Cycle | 244.6 | 126145 | 122785 | [6 empty] | 70534 | 70534 |  |  |  | 70534 |  |  |  |  | 93.502 | 74.098 |  |  |  |  | 644 |  |  |  | RI | [5 empty] | OP | 6 | 2003 |  |  | OP | 6 | 2003 | [5 empty] | N | NG | CA | Y | IPP Non-CHP | 1 |  |  |  | Complex
2897 | OK | 55225 | Oneta Energy Center | 2015 | 5 | STG2 | HRSG-3 | PLANT | Natural Gas Fired Combined Cycle | 244.6 | 81766 | 77313 | [6 empty] | 27265 | 27265 |  |  |  | 27265 |  |  |  |  | 106.433 | 82.541 |  |  |  |  | 563 |  |  |  | RI | [5 empty] | OP | 6 | 2003 |  |  | OP | 6 | 2003 | [5 empty] | N | NG | CA | Y | IPP Non-CHP | 1 |  |  |  | Complex
2897 | OK | 55225 | Oneta Energy Center | 2015 | 6 | STG2 | HRSG-3 | PLANT | Natural Gas Fired Combined Cycle | 244.6 | 103212 | 100255 | [6 empty] | 50749 | 50749 |  |  |  | 50749 |  |  |  |  | 145.197 | 120.971 |  |  |  |  | 624 |  |  |  | RI | [5 empty] | OP | 6 | 2003 |  |  | OP | 6 | 2003 | [5 empty] | N | NG | CA | Y | IPP Non-CHP | 1 |  |  |  | Complex
2897 | OK | 55225 | Oneta Energy Center | 2015 | 7 | STG2 | HRSG-3 | PLANT | Natural Gas Fired Combined Cycle | 244.6 | 125330 | 121877 | [6 empty] | 78884 | 78884 |  |  |  | 78884 |  |  |  |  | 173.116 | 145.224 |  |  |  |  | 671 |  |  |  | RI | [5 empty] | OP | 6 | 2003 |  |  | OP | 6 | 2003 | [5 empty] | N | NG | CA | Y | IPP Non-CHP | 1 |  |  |  | Complex
2897 | OK | 55225 | Oneta Energy Center | 2015 | 8 | STG2 | HRSG-3 | PLANT | Natural Gas Fired Combined Cycle | 244.6 | 117597 | 114235 | [6 empty] | 65926 | 65926 |  |  |  | 65926 |  |  |  |  | 175.071 | 146.032 |  |  |  |  | 720 |  |  |  | RI | [5 empty] | OP | 6 | 2003 |  |  | OP | 6 | 2003 | [5 empty] | N | NG | CA | Y | IPP Non-CHP | 1 |  |  |  | Complex
2897 | OK | 55225 | Oneta Energy Center | 2015 | 9 | STG2 | HRSG-3 | PLANT | Natural Gas Fired Combined Cycle | 244.6 | 74223 | 72037 | [6 empty] | 41396 | 41396 |  |  |  | 41396 |  |  |  |  | 121.089 | 98.281 |  |  |  |  | 532 |  |  |  | RI | [5 empty] | OP | 6 | 2003 |  |  | OP | 6 | 2003 | [5 empty] | N | NG | CA | Y | IPP Non-CHP | 1 |  |  |  | Complex
2897 | OK | 55225 | Oneta Energy Center | 2015 | 10 | STG2 | HRSG-3 | PLANT | Natural Gas Fired Combined Cycle | 244.6 | 67985 | 66058 | [6 empty] | 22737 | 22737 |  |  |  | 22737 |  |  |  |  | 122.065 | 101.831 |  |  |  |  | 646 |  |  |  | RI | [5 empty] | OP | 6 | 2003 |  |  | OP | 6 | 2003 | [5 empty] | N | NG | CA | Y | IPP Non-CHP | 1 |  |  |  | Complex
2897 | OK | 55225 | Oneta Energy Center | 2015 | 11 | STG2 | HRSG-3 | PLANT | Natural Gas Fired Combined Cycle | 244.6 | 106295 | 103361 | [6 empty] | 42992 | 42992 |  |  |  | 42992 |  |  |  |  | 131.036 | 107.785 |  |  |  |  | 719 |  |  |  | RI | [5 empty] | OP | 6 | 2003 |  |  | OP | 6 | 2003 | [5 empty] | N | NG | CA | Y | IPP Non-CHP | 1 |  |  |  | Complex
2897 | OK | 55225 | Oneta Energy Center | 2015 | 12 | STG2 | HRSG-3 | PLANT | Natural Gas Fired Combined Cycle | 244.6 | 122805 | 119598 | [6 empty] | 51931 | 51931 |  |  |  | 51931 |  |  |  |  | 140.996 | 122.023 |  |  |  |  | 712 |  |  |  | RI | [5 empty] | OP | 6 | 2003 |  |  | OP | 6 | 2003 | [5 empty] | N | NG | CA | Y | IPP Non-CHP | 1 |  |  |  | Complex
2897 | OK | 55225 | Oneta Energy Center | 2015 | 1 | CTG3 | HRSG-4 | PLANT | Natural Gas Fired Combined Cycle | [6 empty] | 149 | 31470 | 31105 | 334511 |  |  | 334511 |  | 334511 |  |  |  |  | 52.181 | 37.45 |  |  |  |  | 305 |  |  |  | RI | [5 empty] | OP | 6 | 2003 |  |  | OP | 6 | 2003 | [5 empty] | N | NG | CT | N/A | IPP Non-CHP | 1 |  |  |  | Complex
2897 | OK | 55225 | Oneta Energy Center | 2015 | 2 | CTG3 | HRSG-4 | PLANT | Natural Gas Fired Combined Cycle | [6 empty] | 149 | 53121 | 51743 | 554849 |  |  | 554849 |  | 554849 |  |  |  |  | 80.299 | 64.743 |  |  |  |  | 507 |  |  |  | RI | [5 empty] | OP | 6 | 2003 |  |  | OP | 6 | 2003 | [5 empty] | N | NG | CT | N/A | IPP Non-CHP | 1 |  |  |  | Complex
2897 | OK | 55225 | Oneta Energy Center | 2015 | 3 | CTG3 | HRSG-4 | PLANT | Natural Gas Fired Combined Cycle | [6 empty] | 149 | 45796 | 44541 | 482508 |  |  | 482508 |  | 482508 |  |  |  |  | 115.328 | 89.494 |  |  |  |  | 728 |  |  |  | RI | [5 empty] | OP | 6 | 2003 |  |  | OP | 6 | 2003 | [5 empty] | N | NG | CT | N/A | IPP Non-CHP | 1 |  |  |  | Complex
2897 | OK | 55225 | Oneta Energy Center | 2015 | 4 | CTG3 | HRSG-4 | PLANT | Natural Gas Fired Combined Cycle | [6 empty] | 149 | 102025 | 99307 | 1076745 |  |  | 1076745 |  | 1076745 |  |  |  |  | 93.502 | 74.098 |  |  |  |  | 644 |  |  |  | RI | [5 empty] | OP | 6 | 2003 |  |  | OP | 6 | 2003 | [5 empty] | N | NG | CT | N/A | IPP Non-CHP | 1 |  |  |  | Complex
2897 | OK | 55225 | Oneta Energy Center | 2015 | 5 | CTG3 | HRSG-4 | PLANT | Natural Gas Fired Combined Cycle | [6 empty] | 149 | 65918 | 62329 | 701287 |  |  | 701287 |  | 701287 |  |  |  |  | 106.433 | 82.541 |  |  |  |  | 563 |  |  |  | RI | [5 empty] | OP | 6 | 2003 |  |  | OP | 6 | 2003 | [5 empty] | N | NG | CT | N/A | IPP Non-CHP | 1 |  |  |  | Complex
2897 | OK | 55225 | Oneta Energy Center | 2015 | 6 | CTG3 | HRSG-4 | PLANT | Natural Gas Fired Combined Cycle | [6 empty] | 149 | 83417 | 81027 | 904973 |  |  | 904973 |  | 904973 |  |  |  |  | 145.197 | 120.971 |  |  |  |  | 624 |  |  |  | RI | [5 empty] | OP | 6 | 2003 |  |  | OP | 6 | 2003 | [5 empty] | N | NG | CT | N/A | IPP Non-CHP | 1 |  |  |  | Complex
2897 | OK | 55225 | Oneta Energy Center | 2015 | 7 | CTG3 | HRSG-4 | PLANT | Natural Gas Fired Combined Cycle | [6 empty] | 149 | 93574 | 90997 | 1017734 |  |  | 1017734 |  | 1017734 |  |  |  |  | 173.116 | 145.224 |  |  |  |  | 671 |  |  |  | RI | [5 empty] | OP | 6 | 2003 |  |  | OP | 6 | 2003 | [5 empty] | N | NG | CT | N/A | IPP Non-CHP | 1 |  |  |  | Complex
2897 | OK | 55225 | Oneta Energy Center | 2015 | 8 | CTG3 | HRSG-4 | PLANT | Natural Gas Fired Combined Cycle | [6 empty] | 149 | 80189 | 77897 | 874161 |  |  | 874161 |  | 874161 |  |  |  |  | 175.071 | 146.032 |  |  |  |  | 720 |  |  |  | RI | [5 empty] | OP | 6 | 2003 |  |  | OP | 6 | 2003 | [5 empty] | N | NG | CT | N/A | IPP Non-CHP | 1 |  |  |  | Complex
2897 | OK | 55225 | Oneta Energy Center | 2015 | 9 | CTG3 | HRSG-4 | PLANT | Natural Gas Fired Combined Cycle | [6 empty] | 149 | 58731 | 57002 | 641653 |  |  | 641653 |  | 641653 |  |  |  |  | 121.089 | 98.281 |  |  |  |  | 532 |  |  |  | RI | [5 empty] | OP | 6 | 2003 |  |  | OP | 6 | 2003 | [5 empty] | N | NG | CT | N/A | IPP Non-CHP | 1 |  |  |  | Complex
2897 | OK | 55225 | Oneta Energy Center | 2015 | 10 | CTG3 | HRSG-4 | PLANT | Natural Gas Fired Combined Cycle | [6 empty] | 149 | 57178 | 55557 | 614632 |  |  | 614632 |  | 614632 |  |  |  |  | 122.065 | 101.831 |  |  |  |  | 646 |  |  |  | RI | [5 empty] | OP | 6 | 2003 |  |  | OP | 6 | 2003 | [5 empty] | N | NG | CT | N/A | IPP Non-CHP | 1 |  |  |  | Complex
2897 | OK | 55225 | Oneta Energy Center | 2015 | 11 | CTG3 | HRSG-4 | PLANT | Natural Gas Fired Combined Cycle | [6 empty] | 149 | 100709 | 97929 | 1062467 |  |  | 1062467 |  | 1062467 |  |  |  |  | 131.036 | 107.785 |  |  |  |  | 719 |  |  |  | RI | [5 empty] | OP | 6 | 2003 |  |  | OP | 6 | 2003 | [5 empty] | N | NG | CT | N/A | IPP Non-CHP | 1 |  |  |  | Complex
2897 | OK | 55225 | Oneta Energy Center | 2015 | 12 | CTG3 | HRSG-4 | PLANT | Natural Gas Fired Combined Cycle | [6 empty] | 149 | 102611 | 99931 | 1068901 |  |  | 1068901 |  | 1068901 |  |  |  |  | 140.996 | 122.023 |  |  |  |  | 712 |  |  |  | RI | [5 empty] | OP | 6 | 2003 |  |  | OP | 6 | 2003 | [5 empty] | N | NG | CT | N/A | IPP Non-CHP | 1 |  |  |  | Complex
2897 | OK | 55225 | Oneta Energy Center | 2015 | 1 | CTG4 | HRSG-4 | PLANT | Natural Gas Fired Combined Cycle | [6 empty] | 149 | 28619 | 28287 | 310001 |  |  | 310001 |  | 310001 |  |  |  |  | 52.181 | 37.45 |  |  |  |  | 305 |  |  |  | RI | [5 empty] | OP | 6 | 2003 |  |  | OP | 6 | 2003 | [5 empty] | N | NG | CT | N/A | IPP Non-CHP | 1 |  |  |  | Complex
2897 | OK | 55225 | Oneta Energy Center | 2015 | 2 | CTG4 | HRSG-4 | PLANT | Natural Gas Fired Combined Cycle | [6 empty] | 149 | 51534 | 50197 | 554172 |  |  | 554172 |  | 554172 |  |  |  |  | 80.299 | 64.743 |  |  |  |  | 507 |  |  |  | RI | [5 empty] | OP | 6 | 2003 |  |  | OP | 6 | 2003 | [5 empty] | N | NG | CT | N/A | IPP Non-CHP | 1 |  |  |  | Complex
2897 | OK | 55225 | Oneta Energy Center | 2015 | 3 | CTG4 | HRSG-4 | PLANT | Natural Gas Fired Combined Cycle | [6 empty] | 149 | 42799 | 41626 | 462795 |  |  | 462795 |  | 462795 |  |  |  |  | 115.328 | 89.494 |  |  |  |  | 728 |  |  |  | RI | [5 empty] | OP | 6 | 2003 |  |  | OP | 6 | 2003 | [5 empty] | N | NG | CT | N/A | IPP Non-CHP | 1 |  |  |  | Complex
2897 | OK | 55225 | Oneta Energy Center | 2015 | 4 | CTG4 | HRSG-4 | PLANT | Natural Gas Fired Combined Cycle | [6 empty] | 149 | 99186 | 96544 | 1078603 |  |  | 1078603 |  | 1078603 |  |  |  |  | 93.502 | 74.098 |  |  |  |  | 644 |  |  |  | RI | [5 empty] | OP | 6 | 2003 |  |  | OP | 6 | 2003 | [5 empty] | N | NG | CT | N/A | IPP Non-CHP | 1 |  |  |  | Complex
2897 | OK | 55225 | Oneta Energy Center | 2015 | 5 | CTG4 | HRSG-4 | PLANT | Natural Gas Fired Combined Cycle | [6 empty] | 149 | 68448 | 64721 | 739153 |  |  | 739153 |  | 739153 |  |  |  |  | 106.433 | 82.541 |  |  |  |  | 563 |  |  |  | RI | [5 empty] | OP | 6 | 2003 |  |  | OP | 6 | 2003 | [5 empty] | N | NG | CT | N/A | IPP Non-CHP | 1 |  |  |  | Complex
2897 | OK | 55225 | Oneta Energy Center | 2015 | 6 | CTG4 | HRSG-4 | PLANT | Natural Gas Fired Combined Cycle | [6 empty] | 149 | 78521 | 76271 | 874425 |  |  | 874425 |  | 874425 |  |  |  |  | 145.197 | 120.971 |  |  |  |  | 624 |  |  |  | RI | [5 empty] | OP | 6 | 2003 |  |  | OP | 6 | 2003 | [5 empty] | N | NG | CT | N/A | IPP Non-CHP | 1 |  |  |  | Complex
2897 | OK | 55225 | Oneta Energy Center | 2015 | 7 | CTG4 | HRSG-4 | PLANT | Natural Gas Fired Combined Cycle | [6 empty] | 149 | 92441 | 89894 | 1033127 |  |  | 1033127 |  | 1033127 |  |  |  |  | 173.116 | 145.224 |  |  |  |  | 671 |  |  |  | RI | [5 empty] | OP | 6 | 2003 |  |  | OP | 6 | 2003 | [5 empty] | N | NG | CT | N/A | IPP Non-CHP | 1 |  |  |  | Complex
2897 | OK | 55225 | Oneta Energy Center | 2015 | 8 | CTG4 | HRSG-4 | PLANT | Natural Gas Fired Combined Cycle | [6 empty] | 149 | 95875 | 93134 | 1070432 |  |  | 1070432 |  | 1070432 |  |  |  |  | 175.071 | 146.032 |  |  |  |  | 720 |  |  |  | RI | [5 empty] | OP | 6 | 2003 |  |  | OP | 6 | 2003 | [5 empty] | N | NG | CT | N/A | IPP Non-CHP | 1 |  |  |  | Complex
2897 | OK | 55225 | Oneta Energy Center | 2015 | 9 | CTG4 | HRSG-4 | PLANT | Natural Gas Fired Combined Cycle | [6 empty] | 149 | 56483 | 54820 | 634621 |  |  | 634621 |  | 634621 |  |  |  |  | 121.089 | 98.281 |  |  |  |  | 532 |  |  |  | RI | [5 empty] | OP | 6 | 2003 |  |  | OP | 6 | 2003 | [5 empty] | N | NG | CT | N/A | IPP Non-CHP | 1 |  |  |  | Complex
2897 | OK | 55225 | Oneta Energy Center | 2015 | 10 | CTG4 | HRSG-4 | PLANT | Natural Gas Fired Combined Cycle | [6 empty] | 149 | 55688 | 54109 | 614615 |  |  | 614615 |  | 614615 |  |  |  |  | 122.065 | 101.831 |  |  |  |  | 646 |  |  |  | RI | [5 empty] | OP | 6 | 2003 |  |  | OP | 6 | 2003 | [5 empty] | N | NG | CT | N/A | IPP Non-CHP | 1 |  |  |  | Complex
2897 | OK | 55225 | Oneta Energy Center | 2015 | 11 | CTG4 | HRSG-4 | PLANT | Natural Gas Fired Combined Cycle | [6 empty] | 149 | 79364 | 77174 | 862436 |  |  | 862436 |  | 862436 |  |  |  |  | 131.036 | 107.785 |  |  |  |  | 719 |  |  |  | RI | [5 empty] | OP | 6 | 2003 |  |  | OP | 6 | 2003 | [5 empty] | N | NG | CT | N/A | IPP Non-CHP | 1 |  |  |  | Complex
2897 | OK | 55225 | Oneta Energy Center | 2015 | 12 | CTG4 | HRSG-4 | PLANT | Natural Gas Fired Combined Cycle | [6 empty] | 149 | 104014 | 101297 | 1114110 |  |  | 1114110 |  | 1114110 |  |  |  |  | 140.996 | 122.023 |  |  |  |  | 712 |  |  |  | RI | [5 empty] | OP | 6 | 2003 |  |  | OP | 6 | 2003 | [5 empty] | N | NG | CT | N/A | IPP Non-CHP | 1 |  |  |  | Complex
2897 | OK | 55225 | Oneta Energy Center | 2015 | 1 | STG2 | HRSG-4 | PLANT | Natural Gas Fired Combined Cycle | 244.6 | 32364 | 31989 | [6 empty] | 6930 | 6930 |  |  |  | 6930 |  |  |  |  | 52.181 | 37.45 |  |  |  |  | 305 |  |  |  | RI | [5 empty] | OP | 6 | 2003 |  |  | OP | 6 | 2003 | [5 empty] | N | NG | CA | Y | IPP Non-CHP | 1 |  |  |  | Complex
2897 | OK | 55225 | Oneta Energy Center | 2015 | 2 | STG2 | HRSG-4 | PLANT | Natural Gas Fired Combined Cycle | 244.6 | 56470 | 55004 | [6 empty] | 14292 | 14292 |  |  |  | 14292 |  |  |  |  | 80.299 | 64.743 |  |  |  |  | 507 |  |  |  | RI | [5 empty] | OP | 6 | 2003 |  |  | OP | 6 | 2003 | [5 empty] | N | NG | CA | Y | IPP Non-CHP | 1 |  |  |  | Complex
2897 | OK | 55225 | Oneta Energy Center | 2015 | 3 | STG2 | HRSG-4 | PLANT | Natural Gas Fired Combined Cycle | 244.6 | 51851 | 50430 | [6 empty] | 21789 | 21789 |  |  |  | 21789 |  |  |  |  | 115.328 | 89.494 |  |  |  |  | 728 |  |  |  | RI | [5 empty] | OP | 6 | 2003 |  |  | OP | 6 | 2003 | [5 empty] | N | NG | CA | Y | IPP Non-CHP | 1 |  |  |  | Complex
2897 | OK | 55225 | Oneta Energy Center | 2015 | 4 | STG2 | HRSG-4 | PLANT | Natural Gas Fired Combined Cycle | 244.6 | 126145 | 122785 | [6 empty] | 72298 | 72298 |  |  |  | 72298 |  |  |  |  | 93.502 | 74.098 |  |  |  |  | 644 |  |  |  | RI | [5 empty] | OP | 6 | 2003 |  |  | OP | 6 | 2003 | [5 empty] | N | NG | CA | Y | IPP Non-CHP | 1 |  |  |  | Complex
2897 | OK | 55225 | Oneta Energy Center | 2015 | 5 | STG2 | HRSG-4 | PLANT | Natural Gas Fired Combined Cycle | 244.6 | 81766 | 77313 | [6 empty] | 29496 | 29496 |  |  |  | 29496 |  |  |  |  | 106.433 | 82.541 |  |  |  |  | 563 |  |  |  | RI | [5 empty] | OP | 6 | 2003 |  |  | OP | 6 | 2003 | [5 empty] | N | NG | CA | Y | IPP Non-CHP | 1 |  |  |  | Complex
2897 | OK | 55225 | Oneta Energy Center | 2015 | 6 | STG2 | HRSG-4 | PLANT | Natural Gas Fired Combined Cycle | 244.6 | 103212 | 100255 | [6 empty] | 51481 | 51481 |  |  |  | 51481 |  |  |  |  | 145.197 | 120.971 |  |  |  |  | 624 |  |  |  | RI | [5 empty] | OP | 6 | 2003 |  |  | OP | 6 | 2003 | [5 empty] | N | NG | CA | Y | IPP Non-CHP | 1 |  |  |  | Complex
2897 | OK | 55225 | Oneta Energy Center | 2015 | 7 | STG2 | HRSG-4 | PLANT | Natural Gas Fired Combined Cycle | 244.6 | 125330 | 121877 | [6 empty] | 77424 | 77424 |  |  |  | 77424 |  |  |  |  | 173.116 | 145.224 |  |  |  |  | 671 |  |  |  | RI | [5 empty] | OP | 6 | 2003 |  |  | OP | 6 | 2003 | [5 empty] | N | NG | CA | Y | IPP Non-CHP | 1 |  |  |  | Complex
2897 | OK | 55225 | Oneta Energy Center | 2015 | 8 | STG2 | HRSG-4 | PLANT | Natural Gas Fired Combined Cycle | 244.6 | 117597 | 114235 | [6 empty] | 75220 | 75220 |  |  |  | 75220 |  |  |  |  | 175.071 | 146.032 |  |  |  |  | 720 |  |  |  | RI | [5 empty] | OP | 6 | 2003 |  |  | OP | 6 | 2003 | [5 empty] | N | NG | CA | Y | IPP Non-CHP | 1 |  |  |  | Complex
2897 | OK | 55225 | Oneta Energy Center | 2015 | 9 | STG2 | HRSG-4 | PLANT | Natural Gas Fired Combined Cycle | 244.6 | 74223 | 72037 | [6 empty] | 39696 | 39696 |  |  |  | 39696 |  |  |  |  | 121.089 | 98.281 |  |  |  |  | 532 |  |  |  | RI | [5 empty] | OP | 6 | 2003 |  |  | OP | 6 | 2003 | [5 empty] | N | NG | CA | Y | IPP Non-CHP | 1 |  |  |  | Complex
2897 | OK | 55225 | Oneta Energy Center | 2015 | 10 | STG2 | HRSG-4 | PLANT | Natural Gas Fired Combined Cycle | 244.6 | 67985 | 66058 | [6 empty] | 20682 | 20682 |  |  |  | 20682 |  |  |  |  | 122.065 | 101.831 |  |  |  |  | 646 |  |  |  | RI | [5 empty] | OP | 6 | 2003 |  |  | OP | 6 | 2003 | [5 empty] | N | NG | CA | Y | IPP Non-CHP | 1 |  |  |  | Complex
2897 | OK | 55225 | Oneta Energy Center | 2015 | 11 | STG2 | HRSG-4 | PLANT | Natural Gas Fired Combined Cycle | 244.6 | 106295 | 103361 | [6 empty] | 29759 | 29759 |  |  |  | 29759 |  |  |  |  | 131.036 | 107.785 |  |  |  |  | 719 |  |  |  | RI | [5 empty] | OP | 6 | 2003 |  |  | OP | 6 | 2003 | [5 empty] | N | NG | CA | Y | IPP Non-CHP | 1 |  |  |  | Complex
2897 | OK | 55225 | Oneta Energy Center | 2015 | 12 | STG2 | HRSG-4 | PLANT | Natural Gas Fired Combined Cycle | 244.6 | 122805 | 119598 | [6 empty] | 51463 | 51463 |  |  |  | 51463 |  |  |  |  | 140.996 | 122.023 |  |  |  |  | 712 |  |  |  | RI | [5 empty] | OP | 6 | 2003 |  |  | OP | 6 | 2003 | [5 empty] | N | NG | CA | Y | IPP Non-CHP | 1 |  |  |  | Complex
6763 | TX | 55226 | Freestone Energy Center | 2015 | 1 | GT1 | 1 | 1 | Natural Gas Fired Combined Cycle | [6 empty] | 153 | 97977 | 95571 | 1050211 |  |  | 1050211 |  | 1050211 |  |  |  |  | 121.7 | 27.488 |  |  |  |  | 720 |  | (RI) Recirculate: Induced Draft |  | RI | Closed | Fresh | Surface | Richland Chambers Lake | Trinity RIver | OP | 6 | 2002 |  |  | OP | 5 | 2002 |  |  | OP | 6 | 2002 | N | NG | CT | N/A | IPP Non-CHP | 3 |  |  |  | 1C MB MG
6763 | TX | 55226 | Freestone Energy Center | 2015 | 2 | GT1 | 1 | 1 | Natural Gas Fired Combined Cycle | [6 empty] | 153 | 64437 | 63050 | 683842 |  |  | 683842 |  | 683842 |  |  |  |  | 88.1 | 71.203 |  |  |  |  | 492 |  | (RI) Recirculate: Induced Draft |  | RI | Closed | Fresh | Surface | Richland Chambers Lake | Trinity RIver | OP | 6 | 2002 |  |  | OP | 5 | 2002 |  |  | OP | 6 | 2002 | N | NG | CT | N/A | IPP Non-CHP | 3 |  |  |  | 1C MB MG
6763 | TX | 55226 | Freestone Energy Center | 2015 | 3 | GT1 | 1 | 1 | Natural Gas Fired Combined Cycle | [6 empty] | 153 | 74947 | 72955 | 826015 |  |  | 826015 |  | 826015 |  |  |  |  | 119.6 | 97.332 |  |  |  |  | 537 |  | (RI) Recirculate: Induced Draft |  | RI | Closed | Fresh | Surface | Richland Chambers Lake | Trinity RIver | OP | 6 | 2002 |  |  | OP | 5 | 2002 |  |  | OP | 6 | 2002 | N | NG | CT | N/A | IPP Non-CHP | 3 |  |  |  | 1C MB MG
6763 | TX | 55226 | Freestone Energy Center | 2015 | 4 | GT1 | 1 | 1 | Natural Gas Fired Combined Cycle | [6 empty] | 153 | 83653 | 81653 | 913008 |  |  | 913008 |  | 913008 |  |  |  |  | 104.4 | 84.126 |  |  |  |  | 615 |  | (RI) Recirculate: Induced Draft |  | RI | Closed | Fresh | Surface | Richland Chambers Lake | Trinity RIver | OP | 6 | 2002 |  |  | OP | 5 | 2002 |  |  | OP | 6 | 2002 | N | NG | CT | N/A | IPP Non-CHP | 3 |  |  |  | 1C MB MG
6763 | TX | 55226 | Freestone Energy Center | 2015 | 5 | GT1 | 1 | 1 | Natural Gas Fired Combined Cycle | [6 empty] | 153 | 73325 | 71453 | 826625 |  |  | 826625 |  | 826625 |  |  |  |  | 119.9 | 97.28 |  |  |  |  | 612 |  | (RI) Recirculate: Induced Draft |  | RI | Closed | Fresh | Surface | Richland Chambers Lake | Trinity RIver | OP | 6 | 2002 |  |  | OP | 5 | 2002 |  |  | OP | 6 | 2002 | N | NG | CT | N/A | IPP Non-CHP | 3 |  |  |  | 1C MB MG
6763 | TX | 55226 | Freestone Energy Center | 2015 | 6 | GT1 | 1 | 1 | Natural Gas Fired Combined Cycle | [6 empty] | 153 | 70857 | 69099 | 785263 |  |  | 785263 |  | 785263 |  |  |  |  | 129.6 | 108.066 |  |  |  |  | 597 |  | (RI) Recirculate: Induced Draft |  | RI | Closed | Fresh | Surface | Richland Chambers Lake | Trinity RIver | OP | 6 | 2002 |  |  | OP | 5 | 2002 |  |  | OP | 6 | 2002 | N | NG | CT | N/A | IPP Non-CHP | 3 |  |  |  | 1C MB MG
6763 | TX | 55226 | Freestone Energy Center | 2015 | 7 | GT1 | 1 | 1 | Natural Gas Fired Combined Cycle | [6 empty] | 153 | 80282 | 78673 | 913360 |  |  | 913360 |  | 913360 |  |  |  |  | 164.5 | 139.824 |  |  |  |  | 649 |  | (RI) Recirculate: Induced Draft |  | RI | Closed | Fresh | Surface | Richland Chambers Lake | Trinity RIver | OP | 6 | 2002 |  |  | OP | 5 | 2002 |  |  | OP | 6 | 2002 | N | NG | CT | N/A | IPP Non-CHP | 3 |  |  |  | 1C MB MG
6763 | TX | 55226 | Freestone Energy Center | 2015 | 8 | GT1 | 1 | 1 | Natural Gas Fired Combined Cycle | [6 empty] | 153 | 85740 | 83859 | 967174 |  |  | 967174 |  | 967174 |  |  |  |  | 180.2 | 153.624 |  |  |  |  | 682 |  | (RI) Recirculate: Induced Draft |  | RI | Closed | Fresh | Surface | Richland Chambers Lake | Trinity RIver | OP | 6 | 2002 |  |  | OP | 5 | 2002 |  |  | OP | 6 | 2002 | N | NG | CT | N/A | IPP Non-CHP | 3 |  |  |  | 1C MB MG
6763 | TX | 55226 | Freestone Energy Center | 2015 | 9 | GT1 | 1 | 1 | Natural Gas Fired Combined Cycle | [6 empty] | 153 | 82378 | 80637 | 934184 |  |  | 934184 |  | 934184 |  |  |  |  | 154.4 | 133.352 |  |  |  |  | 678 |  | (RI) Recirculate: Induced Draft |  | RI | Closed | Fresh | Surface | Richland Chambers Lake | Trinity RIver | OP | 6 | 2002 |  |  | OP | 5 | 2002 |  |  | OP | 6 | 2002 | N | NG | CT | N/A | IPP Non-CHP | 3 |  |  |  | 1C MB MG
6763 | TX | 55226 | Freestone Energy Center | 2015 | 10 | GT1 | 1 | 1 | Natural Gas Fired Combined Cycle | [6 empty] | 153 | 76008 | 74454 | 845178 |  |  | 845178 |  | 845178 |  |  |  |  | 138.6 | 116.707 |  |  |  |  | 622 |  | (RI) Recirculate: Induced Draft |  | RI | Closed | Fresh | Surface | Richland Chambers Lake | Trinity RIver | OP | 6 | 2002 |  |  | OP | 5 | 2002 |  |  | OP | 6 | 2002 | N | NG | CT | N/A | IPP Non-CHP | 3 |  |  |  | 1C MB MG
6763 | TX | 55226 | Freestone Energy Center | 2015 | 11 | GT1 | 1 | 1 | Natural Gas Fired Combined Cycle | [6 empty] | 153 | 60850 | 59564 | 646881 |  |  | 646881 |  | 646881 |  |  |  |  | 87.1 | 72.663 |  |  |  |  | 493 |  | (RI) Recirculate: Induced Draft |  | RI | Closed | Fresh | Surface | Richland Chambers Lake | Trinity RIver | OP | 6 | 2002 |  |  | OP | 5 | 2002 |  |  | OP | 6 | 2002 | N | NG | CT | N/A | IPP Non-CHP | 3 |  |  |  | 1C MB MG
6763 | TX | 55226 | Freestone Energy Center | 2015 | 12 | GT1 | 1 | 1 | Natural Gas Fired Combined Cycle | [6 empty] | 153 | 34815 | 34056 | 379421 |  |  | 379421 |  | 379421 |  |  |  |  | 70.3 | 59.455 |  |  |  |  | 310 |  | (RI) Recirculate: Induced Draft |  | RI | Closed | Fresh | Surface | Richland Chambers Lake | Trinity RIver | OP | 6 | 2002 |  |  | OP | 5 | 2002 |  |  | OP | 6 | 2002 | N | NG | CT | N/A | IPP Non-CHP | 3 |  |  |  | 1C MB MG
6763 | TX | 55226 | Freestone Energy Center | 2015 | 1 | GT2 | 1 | 1 | Natural Gas Fired Combined Cycle | [6 empty] | 153 | 90547 | 88370 | 970109 |  |  | 970109 |  | 970109 |  |  |  |  | 121.7 | 27.488 |  |  |  |  | 720 |  | (RI) Recirculate: Induced Draft |  | RI | Closed | Fresh | Surface | Richland Chambers Lake | Trinity RIver | OP | 6 | 2002 |  |  | OP | 5 | 2002 |  |  | OP | 6 | 2002 | N | NG | CT | N/A | IPP Non-CHP | 3 |  |  |  | 1C MB MG
6763 | TX | 55226 | Freestone Energy Center | 2015 | 2 | GT2 | 1 | 1 | Natural Gas Fired Combined Cycle | [6 empty] | 153 | 69745 | 68179 | 779510 |  |  | 779510 |  | 779510 |  |  |  |  | 88.1 | 71.203 |  |  |  |  | 492 |  | (RI) Recirculate: Induced Draft |  | RI | Closed | Fresh | Surface | Richland Chambers Lake | Trinity RIver | OP | 6 | 2002 |  |  | OP | 5 | 2002 |  |  | OP | 6 | 2002 | N | NG | CT | N/A | IPP Non-CHP | 3 |  |  |  | 1C MB MG
6763 | TX | 55226 | Freestone Energy Center | 2015 | 3 | GT2 | 1 | 1 | Natural Gas Fired Combined Cycle | [6 empty] | 153 | 60391 | 58800 | 664151 |  |  | 664151 |  | 664151 |  |  |  |  | 119.6 | 97.332 |  |  |  |  | 537 |  | (RI) Recirculate: Induced Draft |  | RI | Closed | Fresh | Surface | Richland Chambers Lake | Trinity RIver | OP | 6 | 2002 |  |  | OP | 5 | 2002 |  |  | OP | 6 | 2002 | N | NG | CT | N/A | IPP Non-CHP | 3 |  |  |  | 1C MB MG
6763 | TX | 55226 | Freestone Energy Center | 2015 | 4 | GT2 | 1 | 1 | Natural Gas Fired Combined Cycle | [6 empty] | 153 | 85664 | 83622 | 916767 |  |  | 916767 |  | 916767 |  |  |  |  | 104.4 | 84.126 |  |  |  |  | 615 |  | (RI) Recirculate: Induced Draft |  | RI | Closed | Fresh | Surface | Richland Chambers Lake | Trinity RIver | OP | 6 | 2002 |  |  | OP | 5 | 2002 |  |  | OP | 6 | 2002 | N | NG | CT | N/A | IPP Non-CHP | 3 |  |  |  | 1C MB MG
6763 | TX | 55226 | Freestone Energy Center | 2015 | 5 | GT2 | 1 | 1 | Natural Gas Fired Combined Cycle | [6 empty] | 153 | 79188 | 77108 | 885260 |  |  | 885260 |  | 885260 |  |  |  |  | 119.9 | 97.28 |  |  |  |  | 612 |  | (RI) Recirculate: Induced Draft |  | RI | Closed | Fresh | Surface | Richland Chambers Lake | Trinity RIver | OP | 6 | 2002 |  |  | OP | 5 | 2002 |  |  | OP | 6 | 2002 | N | NG | CT | N/A | IPP Non-CHP | 3 |  |  |  | 1C MB MG
6763 | TX | 55226 | Freestone Energy Center | 2015 | 6 | GT2 | 1 | 1 | Natural Gas Fired Combined Cycle | [6 empty] | 153 | 80354 | 78314 | 885196 |  |  | 885196 |  | 885196 |  |  |  |  | 129.6 | 108.066 |  |  |  |  | 597 |  | (RI) Recirculate: Induced Draft |  | RI | Closed | Fresh | Surface | Richland Chambers Lake | Trinity RIver | OP | 6 | 2002 |  |  | OP | 5 | 2002 |  |  | OP | 6 | 2002 | N | NG | CT | N/A | IPP Non-CHP | 3 |  |  |  | 1C MB MG
6763 | TX | 55226 | Freestone Energy Center | 2015 | 7 | GT2 | 1 | 1 | Natural Gas Fired Combined Cycle | [6 empty] | 153 | 87754 | 85982 | 999715 |  |  | 999715 |  | 999715 |  |  |  |  | 164.5 | 139.824 |  |  |  |  | 649 |  | (RI) Recirculate: Induced Draft |  | RI | Closed | Fresh | Surface | Richland Chambers Lake | Trinity RIver | OP | 6 | 2002 |  |  | OP | 5 | 2002 |  |  | OP | 6 | 2002 | N | NG | CT | N/A | IPP Non-CHP | 3 |  |  |  | 1C MB MG
6763 | TX | 55226 | Freestone Energy Center | 2015 | 8 | GT2 | 1 | 1 | Natural Gas Fired Combined Cycle | [6 empty] | 153 | 93397 | 91314 | 1045386 |  |  | 1045386 |  | 1045386 |  |  |  |  | 180.2 | 153.624 |  |  |  |  | 682 |  | (RI) Recirculate: Induced Draft |  | RI | Closed | Fresh | Surface | Richland Chambers Lake | Trinity RIver | OP | 6 | 2002 |  |  | OP | 5 | 2002 |  |  | OP | 6 | 2002 | N | NG | CT | N/A | IPP Non-CHP | 3 |  |  |  | 1C MB MG
6763 | TX | 55226 | Freestone Energy Center | 2015 | 9 | GT2 | 1 | 1 | Natural Gas Fired Combined Cycle | [6 empty] | 153 | 92208 | 90236 | 1041558 |  |  | 1041558 |  | 1041558 |  |  |  |  | 154.4 | 133.352 |  |  |  |  | 678 |  | (RI) Recirculate: Induced Draft |  | RI | Closed | Fresh | Surface | Richland Chambers Lake | Trinity RIver | OP | 6 | 2002 |  |  | OP | 5 | 2002 |  |  | OP | 6 | 2002 | N | NG | CT | N/A | IPP Non-CHP | 3 |  |  |  | 1C MB MG
6763 | TX | 55226 | Freestone Energy Center | 2015 | 10 | GT2 | 1 | 1 | Natural Gas Fired Combined Cycle | [6 empty] | 153 | 88203 | 86375 | 973432 |  |  | 973432 |  | 973432 |  |  |  |  | 138.6 | 116.707 |  |  |  |  | 622 |  | (RI) Recirculate: Induced Draft |  | RI | Closed | Fresh | Surface | Richland Chambers Lake | Trinity RIver | OP | 6 | 2002 |  |  | OP | 5 | 2002 |  |  | OP | 6 | 2002 | N | NG | CT | N/A | IPP Non-CHP | 3 |  |  |  | 1C MB MG
6763 | TX | 55226 | Freestone Energy Center | 2015 | 11 | GT2 | 1 | 1 | Natural Gas Fired Combined Cycle | [6 empty] | 153 | 71425 | 69855 | 783177 |  |  | 783177 |  | 783177 |  |  |  |  | 87.1 | 72.663 |  |  |  |  | 493 |  | (RI) Recirculate: Induced Draft |  | RI | Closed | Fresh | Surface | Richland Chambers Lake | Trinity RIver | OP | 6 | 2002 |  |  | OP | 5 | 2002 |  |  | OP | 6 | 2002 | N | NG | CT | N/A | IPP Non-CHP | 3 |  |  |  | 1C MB MG
6763 | TX | 55226 | Freestone Energy Center | 2015 | 12 | GT2 | 1 | 1 | Natural Gas Fired Combined Cycle | [6 empty] | 153 | 40350 | 39419 | 485653 |  |  | 485653 |  | 485653 |  |  |  |  | 70.3 | 59.455 |  |  |  |  | 310 |  | (RI) Recirculate: Induced Draft |  | RI | Closed | Fresh | Surface | Richland Chambers Lake | Trinity RIver | OP | 6 | 2002 |  |  | OP | 5 | 2002 |  |  | OP | 6 | 2002 | N | NG | CT | N/A | IPP Non-CHP | 3 |  |  |  | 1C MB MG
6763 | TX | 55226 | Freestone Energy Center | 2015 | 1 | ST3 | 1 | 1 | Natural Gas Fired Combined Cycle | 177 | 104293 | 101756 | [6 empty] | 0 | 0 |  |  |  | 0 |  |  |  |  | 121.7 | 27.488 |  |  |  |  | 720 |  | (RI) Recirculate: Induced Draft |  | RI | Closed | Fresh | Surface | Richland Chambers Lake | Trinity RIver | OP | 6 | 2002 |  |  | OP | 5 | 2002 |  |  | OP | 6 | 2002 | N | NG | CA | N | IPP Non-CHP | 3 |  |  |  | 1C MB MG
6763 | TX | 55226 | Freestone Energy Center | 2015 | 2 | ST3 | 1 | 1 | Natural Gas Fired Combined Cycle | 177 | 72448 | 70849 | [6 empty] | 0 | 0 |  |  |  | 0 |  |  |  |  | 88.1 | 71.203 |  |  |  |  | 492 |  | (RI) Recirculate: Induced Draft |  | RI | Closed | Fresh | Surface | Richland Chambers Lake | Trinity RIver | OP | 6 | 2002 |  |  | OP | 5 | 2002 |  |  | OP | 6 | 2002 | N | NG | CA | N | IPP Non-CHP | 3 |  |  |  | 1C MB MG
6763 | TX | 55226 | Freestone Energy Center | 2015 | 3 | ST3 | 1 | 1 | Natural Gas Fired Combined Cycle | 177 | 76001 | 73991 | [6 empty] | 0 | 0 |  |  |  | 0 |  |  |  |  | 119.6 | 97.332 |  |  |  |  | 537 |  | (RI) Recirculate: Induced Draft |  | RI | Closed | Fresh | Surface | Richland Chambers Lake | Trinity RIver | OP | 6 | 2002 |  |  | OP | 5 | 2002 |  |  | OP | 6 | 2002 | N | NG | CA | N | IPP Non-CHP | 3 |  |  |  | 1C MB MG
6763 | TX | 55226 | Freestone Energy Center | 2015 | 4 | ST3 | 1 | 1 | Natural Gas Fired Combined Cycle | 177 | 96010 | 93717 | [6 empty] | 0 | 0 |  |  |  | 0 |  |  |  |  | 104.4 | 84.126 |  |  |  |  | 615 |  | (RI) Recirculate: Induced Draft |  | RI | Closed | Fresh | Surface | Richland Chambers Lake | Trinity RIver | OP | 6 | 2002 |  |  | OP | 5 | 2002 |  |  | OP | 6 | 2002 | N | NG | CA | N | IPP Non-CHP | 3 |  |  |  | 1C MB MG
6763 | TX | 55226 | Freestone Energy Center | 2015 | 5 | ST3 | 1 | 1 | Natural Gas Fired Combined Cycle | 177 | 89713 | 87382 | [6 empty] | 0 | 0 |  |  |  | 0 |  |  |  |  | 119.9 | 97.28 |  |  |  |  | 612 |  | (RI) Recirculate: Induced Draft |  | RI | Closed | Fresh | Surface | Richland Chambers Lake | Trinity RIver | OP | 6 | 2002 |  |  | OP | 5 | 2002 |  |  | OP | 6 | 2002 | N | NG | CA | N | IPP Non-CHP | 3 |  |  |  | 1C MB MG
6763 | TX | 55226 | Freestone Energy Center | 2015 | 6 | ST3 | 1 | 1 | Natural Gas Fired Combined Cycle | 177 | 88665 | 86439 | [6 empty] | 0 | 0 |  |  |  | 0 |  |  |  |  | 129.6 | 108.066 |  |  |  |  | 597 |  | (RI) Recirculate: Induced Draft |  | RI | Closed | Fresh | Surface | Richland Chambers Lake | Trinity RIver | OP | 6 | 2002 |  |  | OP | 5 | 2002 |  |  | OP | 6 | 2002 | N | NG | CA | N | IPP Non-CHP | 3 |  |  |  | 1C MB MG
6763 | TX | 55226 | Freestone Energy Center | 2015 | 7 | ST3 | 1 | 1 | Natural Gas Fired Combined Cycle | 177 | 99032 | 97038 | [6 empty] | 0 | 0 |  |  |  | 0 |  |  |  |  | 164.5 | 139.824 |  |  |  |  | 649 |  | (RI) Recirculate: Induced Draft |  | RI | Closed | Fresh | Surface | Richland Chambers Lake | Trinity RIver | OP | 6 | 2002 |  |  | OP | 5 | 2002 |  |  | OP | 6 | 2002 | N | NG | CA | N | IPP Non-CHP | 3 |  |  |  | 1C MB MG
6763 | TX | 55226 | Freestone Energy Center | 2015 | 8 | ST3 | 1 | 1 | Natural Gas Fired Combined Cycle | 177 | 108508 | 106100 | [6 empty] | 0 | 0 |  |  |  | 0 |  |  |  |  | 180.2 | 153.624 |  |  |  |  | 682 |  | (RI) Recirculate: Induced Draft |  | RI | Closed | Fresh | Surface | Richland Chambers Lake | Trinity RIver | OP | 6 | 2002 |  |  | OP | 5 | 2002 |  |  | OP | 6 | 2002 | N | NG | CA | N | IPP Non-CHP | 3 |  |  |  | 1C MB MG
6763 | TX | 55226 | Freestone Energy Center | 2015 | 9 | ST3 | 1 | 1 | Natural Gas Fired Combined Cycle | 177 | 103167 | 100974 | [6 empty] | 0 | 0 |  |  |  | 0 |  |  |  |  | 154.4 | 133.352 |  |  |  |  | 678 |  | (RI) Recirculate: Induced Draft |  | RI | Closed | Fresh | Surface | Richland Chambers Lake | Trinity RIver | OP | 6 | 2002 |  |  | OP | 5 | 2002 |  |  | OP | 6 | 2002 | N | NG | CA | N | IPP Non-CHP | 3 |  |  |  | 1C MB MG
6763 | TX | 55226 | Freestone Energy Center | 2015 | 10 | ST3 | 1 | 1 | Natural Gas Fired Combined Cycle | 177 | 94854 | 92894 | [6 empty] | 0 | 0 |  |  |  | 0 |  |  |  |  | 138.6 | 116.707 |  |  |  |  | 622 |  | (RI) Recirculate: Induced Draft |  | RI | Closed | Fresh | Surface | Richland Chambers Lake | Trinity RIver | OP | 6 | 2002 |  |  | OP | 5 | 2002 |  |  | OP | 6 | 2002 | N | NG | CA | N | IPP Non-CHP | 3 |  |  |  | 1C MB MG
6763 | TX | 55226 | Freestone Energy Center | 2015 | 11 | ST3 | 1 | 1 | Natural Gas Fired Combined Cycle | 177 | 75133 | 73512 | [6 empty] | 0 | 0 |  |  |  | 0 |  |  |  |  | 87.1 | 72.663 |  |  |  |  | 493 |  | (RI) Recirculate: Induced Draft |  | RI | Closed | Fresh | Surface | Richland Chambers Lake | Trinity RIver | OP | 6 | 2002 |  |  | OP | 5 | 2002 |  |  | OP | 6 | 2002 | N | NG | CA | N | IPP Non-CHP | 3 |  |  |  | 1C MB MG
6763 | TX | 55226 | Freestone Energy Center | 2015 | 12 | ST3 | 1 | 1 | Natural Gas Fired Combined Cycle | 177 | 41725 | 40781 | [6 empty] | 0 | 0 |  |  |  | 0 |  |  |  |  | 70.3 | 59.455 |  |  |  |  | 310 |  | (RI) Recirculate: Induced Draft |  | RI | Closed | Fresh | Surface | Richland Chambers Lake | Trinity RIver | OP | 6 | 2002 |  |  | OP | 5 | 2002 |  |  | OP | 6 | 2002 | N | NG | CA | N | IPP Non-CHP | 3 |  |  |  | 1C MB MG
6763 | TX | 55226 | Freestone Energy Center | 2015 | 1 | GT1 | 2 | 1 | Natural Gas Fired Combined Cycle | [6 empty] | 153 | 97977 | 95571 | 1050211 |  |  | 1050211 |  | 1050211 |  |  |  |  | 121.7 | 27.488 |  |  |  |  | 720 |  | (RI) Recirculate: Induced Draft |  | RI | Closed | Fresh | Surface | Richland Chambers Lake | Trinity RIver | OP | 6 | 2002 |  |  | OP |  |  |  |  | OP | 6 | 2002 | N | NG | CT | N/A | IPP Non-CHP | 3 |  |  |  | 1C MB MG
6763 | TX | 55226 | Freestone Energy Center | 2015 | 2 | GT1 | 2 | 1 | Natural Gas Fired Combined Cycle | [6 empty] | 153 | 64437 | 63050 | 683842 |  |  | 683842 |  | 683842 |  |  |  |  | 88.1 | 71.203 |  |  |  |  | 492 |  | (RI) Recirculate: Induced Draft |  | RI | Closed | Fresh | Surface | Richland Chambers Lake | Trinity RIver | OP | 6 | 2002 |  |  | OP |  |  |  |  | OP | 6 | 2002 | N | NG | CT | N/A | IPP Non-CHP | 3 |  |  |  | 1C MB MG
6763 | TX | 55226 | Freestone Energy Center | 2015 | 3 | GT1 | 2 | 1 | Natural Gas Fired Combined Cycle | [6 empty] | 153 | 74947 | 72955 | 826015 |  |  | 826015 |  | 826015 |  |  |  |  | 119.6 | 97.332 |  |  |  |  | 537 |  | (RI) Recirculate: Induced Draft |  | RI | Closed | Fresh | Surface | Richland Chambers Lake | Trinity RIver | OP | 6 | 2002 |  |  | OP |  |  |  |  | OP | 6 | 2002 | N | NG | CT | N/A | IPP Non-CHP | 3 |  |  |  | 1C MB MG
6763 | TX | 55226 | Freestone Energy Center | 2015 | 4 | GT1 | 2 | 1 | Natural Gas Fired Combined Cycle | [6 empty] | 153 | 83653 | 81653 | 913008 |  |  | 913008 |  | 913008 |  |  |  |  | 104.4 | 84.126 |  |  |  |  | 615 |  | (RI) Recirculate: Induced Draft |  | RI | Closed | Fresh | Surface | Richland Chambers Lake | Trinity RIver | OP | 6 | 2002 |  |  | OP |  |  |  |  | OP | 6 | 2002 | N | NG | CT | N/A | IPP Non-CHP | 3 |  |  |  | 1C MB MG
6763 | TX | 55226 | Freestone Energy Center | 2015 | 5 | GT1 | 2 | 1 | Natural Gas Fired Combined Cycle | [6 empty] | 153 | 73325 | 71453 | 826625 |  |  | 826625 |  | 826625 |  |  |  |  | 119.9 | 97.28 |  |  |  |  | 612 |  | (RI) Recirculate: Induced Draft |  | RI | Closed | Fresh | Surface | Richland Chambers Lake | Trinity RIver | OP | 6 | 2002 |  |  | OP |  |  |  |  | OP | 6 | 2002 | N | NG | CT | N/A | IPP Non-CHP | 3 |  |  |  | 1C MB MG
6763 | TX | 55226 | Freestone Energy Center | 2015 | 6 | GT1 | 2 | 1 | Natural Gas Fired Combined Cycle | [6 empty] | 153 | 70857 | 69099 | 785263 |  |  | 785263 |  | 785263 |  |  |  |  | 129.6 | 108.066 |  |  |  |  | 597 |  | (RI) Recirculate: Induced Draft |  | RI | Closed | Fresh | Surface | Richland Chambers Lake | Trinity RIver | OP | 6 | 2002 |  |  | OP |  |  |  |  | OP | 6 | 2002 | N | NG | CT | N/A | IPP Non-CHP | 3 |  |  |  | 1C MB MG
6763 | TX | 55226 | Freestone Energy Center | 2015 | 7 | GT1 | 2 | 1 | Natural Gas Fired Combined Cycle | [6 empty] | 153 | 80282 | 78673 | 913360 |  |  | 913360 |  | 913360 |  |  |  |  | 164.5 | 139.824 |  |  |  |  | 649 |  | (RI) Recirculate: Induced Draft |  | RI | Closed | Fresh | Surface | Richland Chambers Lake | Trinity RIver | OP | 6 | 2002 |  |  | OP |  |  |  |  | OP | 6 | 2002 | N | NG | CT | N/A | IPP Non-CHP | 3 |  |  |  | 1C MB MG
6763 | TX | 55226 | Freestone Energy Center | 2015 | 8 | GT1 | 2 | 1 | Natural Gas Fired Combined Cycle | [6 empty] | 153 | 85740 | 83859 | 967174 |  |  | 967174 |  | 967174 |  |  |  |  | 180.2 | 153.624 |  |  |  |  | 682 |  | (RI) Recirculate: Induced Draft |  | RI | Closed | Fresh | Surface | Richland Chambers Lake | Trinity RIver | OP | 6 | 2002 |  |  | OP |  |  |  |  | OP | 6 | 2002 | N | NG | CT | N/A | IPP Non-CHP | 3 |  |  |  | 1C MB MG
6763 | TX | 55226 | Freestone Energy Center | 2015 | 9 | GT1 | 2 | 1 | Natural Gas Fired Combined Cycle | [6 empty] | 153 | 82378 | 80637 | 934184 |  |  | 934184 |  | 934184 |  |  |  |  | 154.4 | 133.352 |  |  |  |  | 678 |  | (RI) Recirculate: Induced Draft |  | RI | Closed | Fresh | Surface | Richland Chambers Lake | Trinity RIver | OP | 6 | 2002 |  |  | OP |  |  |  |  | OP | 6 | 2002 | N | NG | CT | N/A | IPP Non-CHP | 3 |  |  |  | 1C MB MG
6763 | TX | 55226 | Freestone Energy Center | 2015 | 10 | GT1 | 2 | 1 | Natural Gas Fired Combined Cycle | [6 empty] | 153 | 76008 | 74454 | 845178 |  |  | 845178 |  | 845178 |  |  |  |  | 138.6 | 116.707 |  |  |  |  | 622 |  | (RI) Recirculate: Induced Draft |  | RI | Closed | Fresh | Surface | Richland Chambers Lake | Trinity RIver | OP | 6 | 2002 |  |  | OP |  |  |  |  | OP | 6 | 2002 | N | NG | CT | N/A | IPP Non-CHP | 3 |  |  |  | 1C MB MG
6763 | TX | 55226 | Freestone Energy Center | 2015 | 11 | GT1 | 2 | 1 | Natural Gas Fired Combined Cycle | [6 empty] | 153 | 60850 | 59564 | 646881 |  |  | 646881 |  | 646881 |  |  |  |  | 87.1 | 72.663 |  |  |  |  | 493 |  | (RI) Recirculate: Induced Draft |  | RI | Closed | Fresh | Surface | Richland Chambers Lake | Trinity RIver | OP | 6 | 2002 |  |  | OP |  |  |  |  | OP | 6 | 2002 | N | NG | CT | N/A | IPP Non-CHP | 3 |  |  |  | 1C MB MG
6763 | TX | 55226 | Freestone Energy Center | 2015 | 12 | GT1 | 2 | 1 | Natural Gas Fired Combined Cycle | [6 empty] | 153 | 34815 | 34056 | 379421 |  |  | 379421 |  | 379421 |  |  |  |  | 70.3 | 59.455 |  |  |  |  | 310 |  | (RI) Recirculate: Induced Draft |  | RI | Closed | Fresh | Surface | Richland Chambers Lake | Trinity RIver | OP | 6 | 2002 |  |  | OP |  |  |  |  | OP | 6 | 2002 | N | NG | CT | N/A | IPP Non-CHP | 3 |  |  |  | 1C MB MG
6763 | TX | 55226 | Freestone Energy Center | 2015 | 1 | GT2 | 2 | 1 | Natural Gas Fired Combined Cycle | [6 empty] | 153 | 90547 | 88370 | 970109 |  |  | 970109 |  | 970109 |  |  |  |  | 121.7 | 27.488 |  |  |  |  | 720 |  | (RI) Recirculate: Induced Draft |  | RI | Closed | Fresh | Surface | Richland Chambers Lake | Trinity RIver | OP | 6 | 2002 |  |  | OP |  |  |  |  | OP | 6 | 2002 | N | NG | CT | N/A | IPP Non-CHP | 3 |  |  |  | 1C MB MG
6763 | TX | 55226 | Freestone Energy Center | 2015 | 2 | GT2 | 2 | 1 | Natural Gas Fired Combined Cycle | [6 empty] | 153 | 69745 | 68179 | 779510 |  |  | 779510 |  | 779510 |  |  |  |  | 88.1 | 71.203 |  |  |  |  | 492 |  | (RI) Recirculate: Induced Draft |  | RI | Closed | Fresh | Surface | Richland Chambers Lake | Trinity RIver | OP | 6 | 2002 |  |  | OP |  |  |  |  | OP | 6 | 2002 | N | NG | CT | N/A | IPP Non-CHP | 3 |  |  |  | 1C MB MG
6763 | TX | 55226 | Freestone Energy Center | 2015 | 3 | GT2 | 2 | 1 | Natural Gas Fired Combined Cycle | [6 empty] | 153 | 60391 | 58800 | 664151 |  |  | 664151 |  | 664151 |  |  |  |  | 119.6 | 97.332 |  |  |  |  | 537 |  | (RI) Recirculate: Induced Draft |  | RI | Closed | Fresh | Surface | Richland Chambers Lake | Trinity RIver | OP | 6 | 2002 |  |  | OP |  |  |  |  | OP | 6 | 2002 | N | NG | CT | N/A | IPP Non-CHP | 3 |  |  |  | 1C MB MG
6763 | TX | 55226 | Freestone Energy Center | 2015 | 4 | GT2 | 2 | 1 | Natural Gas Fired Combined Cycle | [6 empty] | 153 | 85664 | 83622 | 916767 |  |  | 916767 |  | 916767 |  |  |  |  | 104.4 | 84.126 |  |  |  |  | 615 |  | (RI) Recirculate: Induced Draft |  | RI | Closed | Fresh | Surface | Richland Chambers Lake | Trinity RIver | OP | 6 | 2002 |  |  | OP |  |  |  |  | OP | 6 | 2002 | N | NG | CT | N/A | IPP Non-CHP | 3 |  |  |  | 1C MB MG
6763 | TX | 55226 | Freestone Energy Center | 2015 | 5 | GT2 | 2 | 1 | Natural Gas Fired Combined Cycle | [6 empty] | 153 | 79188 | 77108 | 885260 |  |  | 885260 |  | 885260 |  |  |  |  | 119.9 | 97.28 |  |  |  |  | 612 |  | (RI) Recirculate: Induced Draft |  | RI | Closed | Fresh | Surface | Richland Chambers Lake | Trinity RIver | OP | 6 | 2002 |  |  | OP |  |  |  |  | OP | 6 | 2002 | N | NG | CT | N/A | IPP Non-CHP | 3 |  |  |  | 1C MB MG
6763 | TX | 55226 | Freestone Energy Center | 2015 | 6 | GT2 | 2 | 1 | Natural Gas Fired Combined Cycle | [6 empty] | 153 | 80354 | 78314 | 885196 |  |  | 885196 |  | 885196 |  |  |  |  | 129.6 | 108.066 |  |  |  |  | 597 |  | (RI) Recirculate: Induced Draft |  | RI | Closed | Fresh | Surface | Richland Chambers Lake | Trinity RIver | OP | 6 | 2002 |  |  | OP |  |  |  |  | OP | 6 | 2002 | N | NG | CT | N/A | IPP Non-CHP | 3 |  |  |  | 1C MB MG
6763 | TX | 55226 | Freestone Energy Center | 2015 | 7 | GT2 | 2 | 1 | Natural Gas Fired Combined Cycle | [6 empty] | 153 | 87754 | 85982 | 999715 |  |  | 999715 |  | 999715 |  |  |  |  | 164.5 | 139.824 |  |  |  |  | 649 |  | (RI) Recirculate: Induced Draft |  | RI | Closed | Fresh | Surface | Richland Chambers Lake | Trinity RIver | OP | 6 | 2002 |  |  | OP |  |  |  |  | OP | 6 | 2002 | N | NG | CT | N/A | IPP Non-CHP | 3 |  |  |  | 1C MB MG
6763 | TX | 55226 | Freestone Energy Center | 2015 | 8 | GT2 | 2 | 1 | Natural Gas Fired Combined Cycle | [6 empty] | 153 | 93397 | 91314 | 1045386 |  |  | 1045386 |  | 1045386 |  |  |  |  | 180.2 | 153.624 |  |  |  |  | 682 |  | (RI) Recirculate: Induced Draft |  | RI | Closed | Fresh | Surface | Richland Chambers Lake | Trinity RIver | OP | 6 | 2002 |  |  | OP |  |  |  |  | OP | 6 | 2002 | N | NG | CT | N/A | IPP Non-CHP | 3 |  |  |  | 1C MB MG
6763 | TX | 55226 | Freestone Energy Center | 2015 | 9 | GT2 | 2 | 1 | Natural Gas Fired Combined Cycle | [6 empty] | 153 | 92208 | 90236 | 1041558 |  |  | 1041558 |  | 1041558 |  |  |  |  | 154.4 | 133.352 |  |  |  |  | 678 |  | (RI) Recirculate: Induced Draft |  | RI | Closed | Fresh | Surface | Richland Chambers Lake | Trinity RIver | OP | 6 | 2002 |  |  | OP |  |  |  |  | OP | 6 | 2002 | N | NG | CT | N/A | IPP Non-CHP | 3 |  |  |  | 1C MB MG
6763 | TX | 55226 | Freestone Energy Center | 2015 | 10 | GT2 | 2 | 1 | Natural Gas Fired Combined Cycle | [6 empty] | 153 | 88203 | 86375 | 973432 |  |  | 973432 |  | 973432 |  |  |  |  | 138.6 | 116.707 |  |  |  |  | 622 |  | (RI) Recirculate: Induced Draft |  | RI | Closed | Fresh | Surface | Richland Chambers Lake | Trinity RIver | OP | 6 | 2002 |  |  | OP |  |  |  |  | OP | 6 | 2002 | N | NG | CT | N/A | IPP Non-CHP | 3 |  |  |  | 1C MB MG
6763 | TX | 55226 | Freestone Energy Center | 2015 | 11 | GT2 | 2 | 1 | Natural Gas Fired Combined Cycle | [6 empty] | 153 | 71425 | 69855 | 783177 |  |  | 783177 |  | 783177 |  |  |  |  | 87.1 | 72.663 |  |  |  |  | 493 |  | (RI) Recirculate: Induced Draft |  | RI | Closed | Fresh | Surface | Richland Chambers Lake | Trinity RIver | OP | 6 | 2002 |  |  | OP |  |  |  |  | OP | 6 | 2002 | N | NG | CT | N/A | IPP Non-CHP | 3 |  |  |  | 1C MB MG
6763 | TX | 55226 | Freestone Energy Center | 2015 | 12 | GT2 | 2 | 1 | Natural Gas Fired Combined Cycle | [6 empty] | 153 | 40350 | 39419 | 485653 |  |  | 485653 |  | 485653 |  |  |  |  | 70.3 | 59.455 |  |  |  |  | 310 |  | (RI) Recirculate: Induced Draft |  | RI | Closed | Fresh | Surface | Richland Chambers Lake | Trinity RIver | OP | 6 | 2002 |  |  | OP |  |  |  |  | OP | 6 | 2002 | N | NG | CT | N/A | IPP Non-CHP | 3 |  |  |  | 1C MB MG
6763 | TX | 55226 | Freestone Energy Center | 2015 | 1 | ST3 | 2 | 1 | Natural Gas Fired Combined Cycle | 177 | 104293 | 101756 | [6 empty] | 0 | 0 |  |  |  | 0 |  |  |  |  | 121.7 | 27.488 |  |  |  |  | 720 |  | (RI) Recirculate: Induced Draft |  | RI | Closed | Fresh | Surface | Richland Chambers Lake | Trinity RIver | OP | 6 | 2002 |  |  | OP |  |  |  |  | OP | 6 | 2002 | N | NG | CA | N | IPP Non-CHP | 3 |  |  |  | 1C MB MG
6763 | TX | 55226 | Freestone Energy Center | 2015 | 2 | ST3 | 2 | 1 | Natural Gas Fired Combined Cycle | 177 | 72448 | 70849 | [6 empty] | 0 | 0 |  |  |  | 0 |  |  |  |  | 88.1 | 71.203 |  |  |  |  | 492 |  | (RI) Recirculate: Induced Draft |  | RI | Closed | Fresh | Surface | Richland Chambers Lake | Trinity RIver | OP | 6 | 2002 |  |  | OP |  |  |  |  | OP | 6 | 2002 | N | NG | CA | N | IPP Non-CHP | 3 |  |  |  | 1C MB MG
6763 | TX | 55226 | Freestone Energy Center | 2015 | 3 | ST3 | 2 | 1 | Natural Gas Fired Combined Cycle | 177 | 76001 | 73991 | [6 empty] | 0 | 0 |  |  |  | 0 |  |  |  |  | 119.6 | 97.332 |  |  |  |  | 537 |  | (RI) Recirculate: Induced Draft |  | RI | Closed | Fresh | Surface | Richland Chambers Lake | Trinity RIver | OP | 6 | 2002 |  |  | OP |  |  |  |  | OP | 6 | 2002 | N | NG | CA | N | IPP Non-CHP | 3 |  |  |  | 1C MB MG
6763 | TX | 55226 | Freestone Energy Center | 2015 | 4 | ST3 | 2 | 1 | Natural Gas Fired Combined Cycle | 177 | 96010 | 93717 | [6 empty] | 0 | 0 |  |  |  | 0 |  |  |  |  | 104.4 | 84.126 |  |  |  |  | 615 |  | (RI) Recirculate: Induced Draft |  | RI | Closed | Fresh | Surface | Richland Chambers Lake | Trinity RIver | OP | 6 | 2002 |  |  | OP |  |  |  |  | OP | 6 | 2002 | N | NG | CA | N | IPP Non-CHP | 3 |  |  |  | 1C MB MG
6763 | TX | 55226 | Freestone Energy Center | 2015 | 5 | ST3 | 2 | 1 | Natural Gas Fired Combined Cycle | 177 | 89713 | 87382 | [6 empty] | 0 | 0 |  |  |  | 0 |  |  |  |  | 119.9 | 97.28 |  |  |  |  | 612 |  | (RI) Recirculate: Induced Draft |  | RI | Closed | Fresh | Surface | Richland Chambers Lake | Trinity RIver | OP | 6 | 2002 |  |  | OP |  |  |  |  | OP | 6 | 2002 | N | NG | CA | N | IPP Non-CHP | 3 |  |  |  | 1C MB MG
6763 | TX | 55226 | Freestone Energy Center | 2015 | 6 | ST3 | 2 | 1 | Natural Gas Fired Combined Cycle | 177 | 88665 | 86439 | [6 empty] | 0 | 0 |  |  |  | 0 |  |  |  |  | 129.6 | 108.066 |  |  |  |  | 597 |  | (RI) Recirculate: Induced Draft |  | RI | Closed | Fresh | Surface | Richland Chambers Lake | Trinity RIver | OP | 6 | 2002 |  |  | OP |  |  |  |  | OP | 6 | 2002 | N | NG | CA | N | IPP Non-CHP | 3 |  |  |  | 1C MB MG
6763 | TX | 55226 | Freestone Energy Center | 2015 | 7 | ST3 | 2 | 1 | Natural Gas Fired Combined Cycle | 177 | 99032 | 97038 | [6 empty] | 0 | 0 |  |  |  | 0 |  |  |  |  | 164.5 | 139.824 |  |  |  |  | 649 |  | (RI) Recirculate: Induced Draft |  | RI | Closed | Fresh | Surface | Richland Chambers Lake | Trinity RIver | OP | 6 | 2002 |  |  | OP |  |  |  |  | OP | 6 | 2002 | N | NG | CA | N | IPP Non-CHP | 3 |  |  |  | 1C MB MG
6763 | TX | 55226 | Freestone Energy Center | 2015 | 8 | ST3 | 2 | 1 | Natural Gas Fired Combined Cycle | 177 | 108508 | 106100 | [6 empty] | 0 | 0 |  |  |  | 0 |  |  |  |  | 180.2 | 153.624 |  |  |  |  | 682 |  | (RI) Recirculate: Induced Draft |  | RI | Closed | Fresh | Surface | Richland Chambers Lake | Trinity RIver | OP | 6 | 2002 |  |  | OP |  |  |  |  | OP | 6 | 2002 | N | NG | CA | N | IPP Non-CHP | 3 |  |  |  | 1C MB MG
6763 | TX | 55226 | Freestone Energy Center | 2015 | 9 | ST3 | 2 | 1 | Natural Gas Fired Combined Cycle | 177 | 103167 | 100974 | [6 empty] | 0 | 0 |  |  |  | 0 |  |  |  |  | 154.4 | 133.352 |  |  |  |  | 678 |  | (RI) Recirculate: Induced Draft |  | RI | Closed | Fresh | Surface | Richland Chambers Lake | Trinity RIver | OP | 6 | 2002 |  |  | OP |  |  |  |  | OP | 6 | 2002 | N | NG | CA | N | IPP Non-CHP | 3 |  |  |  | 1C MB MG
6763 | TX | 55226 | Freestone Energy Center | 2015 | 10 | ST3 | 2 | 1 | Natural Gas Fired Combined Cycle | 177 | 94854 | 92894 | [6 empty] | 0 | 0 |  |  |  | 0 |  |  |  |  | 138.6 | 116.707 |  |  |  |  | 622 |  | (RI) Recirculate: Induced Draft |  | RI | Closed | Fresh | Surface | Richland Chambers Lake | Trinity RIver | OP | 6 | 2002 |  |  | OP |  |  |  |  | OP | 6 | 2002 | N | NG | CA | N | IPP Non-CHP | 3 |  |  |  | 1C MB MG
6763 | TX | 55226 | Freestone Energy Center | 2015 | 11 | ST3 | 2 | 1 | Natural Gas Fired Combined Cycle | 177 | 75133 | 73512 | [6 empty] | 0 | 0 |  |  |  | 0 |  |  |  |  | 87.1 | 72.663 |  |  |  |  | 493 |  | (RI) Recirculate: Induced Draft |  | RI | Closed | Fresh | Surface | Richland Chambers Lake | Trinity RIver | OP | 6 | 2002 |  |  | OP |  |  |  |  | OP | 6 | 2002 | N | NG | CA | N | IPP Non-CHP | 3 |  |  |  | 1C MB MG
6763 | TX | 55226 | Freestone Energy Center | 2015 | 12 | ST3 | 2 | 1 | Natural Gas Fired Combined Cycle | 177 | 41725 | 40781 | [6 empty] | 0 | 0 |  |  |  | 0 |  |  |  |  | 70.3 | 59.455 |  |  |  |  | 310 |  | (RI) Recirculate: Induced Draft |  | RI | Closed | Fresh | Surface | Richland Chambers Lake | Trinity RIver | OP | 6 | 2002 |  |  | OP |  |  |  |  | OP | 6 | 2002 | N | NG | CA | N | IPP Non-CHP | 3 |  |  |  | 1C MB MG
6763 | TX | 55226 | Freestone Energy Center | 2015 | 1 | GT3 | 3 | 2 | Natural Gas Fired Combined Cycle | [6 empty] | 149 | 85499 | 84132 | 911405 |  |  | 911405 |  | 911405 |  |  |  |  | 121.7 | 27.488 |  |  |  |  | 744 |  | (RI) Recirculate: Induced Draft |  | RI | Closed | Fresh | Surface | Richland Chambers Lake | Trinity River | OP | 7 | 2002 |  |  | OP |  |  |  |  | OP | 6 | 2002 | N | NG | CT | N/A | IPP Non-CHP | 3 |  |  |  | 1C MB MG
6763 | TX | 55226 | Freestone Energy Center | 2015 | 2 | GT3 | 3 | 2 | Natural Gas Fired Combined Cycle | [6 empty] | 149 | 77920 | 76402 | 860825 |  |  | 860825 |  | 860825 |  |  |  |  | 88.1 | 71.203 |  |  |  |  | 671 |  | (RI) Recirculate: Induced Draft |  | RI | Closed | Fresh | Surface | Richland Chambers Lake | Trinity River | OP | 7 | 2002 |  |  | OP |  |  |  |  | OP | 6 | 2002 | N | NG | CT | N/A | IPP Non-CHP | 3 |  |  |  | 1C MB MG
6763 | TX | 55226 | Freestone Energy Center | 2015 | 3 | GT3 | 3 | 2 | Natural Gas Fired Combined Cycle | [6 empty] | 149 | 102576 | 100677 | 1118241 |  |  | 1118241 |  | 1118241 |  |  |  |  | 119.6 | 97.332 |  |  |  |  | 743 |  | (RI) Recirculate: Induced Draft |  | RI | Closed | Fresh | Surface | Richland Chambers Lake | Trinity River | OP | 7 | 2002 |  |  | OP |  |  |  |  | OP | 6 | 2002 | N | NG | CT | N/A | IPP Non-CHP | 3 |  |  |  | 1C MB MG
6763 | TX | 55226 | Freestone Energy Center | 2015 | 4 | GT3 | 3 | 2 | Natural Gas Fired Combined Cycle | [6 empty] | 149 | 58522 | 57175 | 627505 |  |  | 627505 |  | 627505 |  |  |  |  | 104.4 | 84.126 |  |  |  |  | 578 |  | (RI) Recirculate: Induced Draft |  | RI | Closed | Fresh | Surface | Richland Chambers Lake | Trinity River | OP | 7 | 2002 |  |  | OP |  |  |  |  | OP | 6 | 2002 | N | NG | CT | N/A | IPP Non-CHP | 3 |  |  |  | 1C MB MG
6763 | TX | 55226 | Freestone Energy Center | 2015 | 5 | GT3 | 3 | 2 | Natural Gas Fired Combined Cycle | [6 empty] | 149 | 70033 | 68638 | 785287 |  |  | 785287 |  | 785287 |  |  |  |  | 119.9 | 97.28 |  |  |  |  | 744 |  | (RI) Recirculate: Induced Draft |  | RI | Closed | Fresh | Surface | Richland Chambers Lake | Trinity River | OP | 7 | 2002 |  |  | OP |  |  |  |  | OP | 6 | 2002 | N | NG | CT | N/A | IPP Non-CHP | 3 |  |  |  | 1C MB MG
6763 | TX | 55226 | Freestone Energy Center | 2015 | 6 | GT3 | 3 | 2 | Natural Gas Fired Combined Cycle | [6 empty] | 149 | 58142 | 56877 | 647075 |  |  | 647075 |  | 647075 |  |  |  |  | 129.6 | 108.066 |  |  |  |  | 720 |  | (RI) Recirculate: Induced Draft |  | RI | Closed | Fresh | Surface | Richland Chambers Lake | Trinity River | OP | 7 | 2002 |  |  | OP |  |  |  |  | OP | 6 | 2002 | N | NG | CT | N/A | IPP Non-CHP | 3 |  |  |  | 1C MB MG
6763 | TX | 55226 | Freestone Energy Center | 2015 | 7 | GT3 | 3 | 2 | Natural Gas Fired Combined Cycle | [6 empty] | 149 | 86104 | 84330 | 982612 |  |  | 982612 |  | 982612 |  |  |  |  | 164.5 | 139.824 |  |  |  |  | 744 |  | (RI) Recirculate: Induced Draft |  | RI | Closed | Fresh | Surface | Richland Chambers Lake | Trinity River | OP | 7 | 2002 |  |  | OP |  |  |  |  | OP | 6 | 2002 | N | NG | CT | N/A | IPP Non-CHP | 3 |  |  |  | 1C MB MG
6763 | TX | 55226 | Freestone Energy Center | 2015 | 8 | GT3 | 3 | 2 | Natural Gas Fired Combined Cycle | [6 empty] | 149 | 94433 | 92672 | 1063219 |  |  | 1063219 |  | 1063219 |  |  |  |  | 180.2 | 153.624 |  |  |  |  | 744 |  | (RI) Recirculate: Induced Draft |  | RI | Closed | Fresh | Surface | Richland Chambers Lake | Trinity River | OP | 7 | 2002 |  |  | OP |  |  |  |  | OP | 6 | 2002 | N | NG | CT | N/A | IPP Non-CHP | 3 |  |  |  | 1C MB MG
6763 | TX | 55226 | Freestone Energy Center | 2015 | 9 | GT3 | 3 | 2 | Natural Gas Fired Combined Cycle | [6 empty] | 149 | 82921 | 81387 | 946211 |  |  | 946211 |  | 946211 |  |  |  |  | 154.4 | 133.352 |  |  |  |  | 720 |  | (RI) Recirculate: Induced Draft |  | RI | Closed | Fresh | Surface | Richland Chambers Lake | Trinity River | OP | 7 | 2002 |  |  | OP |  |  |  |  | OP | 6 | 2002 | N | NG | CT | N/A | IPP Non-CHP | 3 |  |  |  | 1C MB MG
6763 | TX | 55226 | Freestone Energy Center | 2015 | 10 | GT3 | 3 | 2 | Natural Gas Fired Combined Cycle | [6 empty] | 149 | 83932 | 82407 | 933365 |  |  | 933365 |  | 933365 |  |  |  |  | 138.6 | 116.707 |  |  |  |  | 744 |  | (RI) Recirculate: Induced Draft |  | RI | Closed | Fresh | Surface | Richland Chambers Lake | Trinity River | OP | 7 | 2002 |  |  | OP |  |  |  |  | OP | 6 | 2002 | N | NG | CT | N/A | IPP Non-CHP | 3 |  |  |  | 1C MB MG
6763 | TX | 55226 | Freestone Energy Center | 2015 | 11 | GT3 | 3 | 2 | Natural Gas Fired Combined Cycle | [6 empty] | 149 | 60469 | 59279 | 653461 |  |  | 653461 |  | 653461 |  |  |  |  | 87.1 | 72.663 |  |  |  |  | 668 |  | (RI) Recirculate: Induced Draft |  | RI | Closed | Fresh | Surface | Richland Chambers Lake | Trinity River | OP | 7 | 2002 |  |  | OP |  |  |  |  | OP | 6 | 2002 | N | NG | CT | N/A | IPP Non-CHP | 3 |  |  |  | 1C MB MG
6763 | TX | 55226 | Freestone Energy Center | 2015 | 12 | GT3 | 3 | 2 | Natural Gas Fired Combined Cycle | [6 empty] | 149 | 70615 | 69347 | 791371 |  |  | 791371 |  | 791371 |  |  |  |  | 70.3 | 59.455 |  |  |  |  | 742 |  | (RI) Recirculate: Induced Draft |  | RI | Closed | Fresh | Surface | Richland Chambers Lake | Trinity River | OP | 7 | 2002 |  |  | OP |  |  |  |  | OP | 6 | 2002 | N | NG | CT | N/A | IPP Non-CHP | 3 |  |  |  | 1C MB MG
6763 | TX | 55226 | Freestone Energy Center | 2015 | 1 | GT4 | 3 | 2 | Natural Gas Fired Combined Cycle | [6 empty] | 149 | 107459 | 105595 | 1160215 |  |  | 1160215 |  | 1160215 |  |  |  |  | 121.7 | 27.488 |  |  |  |  | 744 |  | (RI) Recirculate: Induced Draft |  | RI | Closed | Fresh | Surface | Richland Chambers Lake | Trinity River | OP | 7 | 2002 |  |  | OP |  |  |  |  | OP | 6 | 2002 | N | NG | CT | N/A | IPP Non-CHP | 3 |  |  |  | 1C MB MG
6763 | TX | 55226 | Freestone Energy Center | 2015 | 2 | GT4 | 3 | 2 | Natural Gas Fired Combined Cycle | [6 empty] | 149 | 64781 | 63598 | 693347 |  |  | 693347 |  | 693347 |  |  |  |  | 88.1 | 71.203 |  |  |  |  | 671 |  | (RI) Recirculate: Induced Draft |  | RI | Closed | Fresh | Surface | Richland Chambers Lake | Trinity River | OP | 7 | 2002 |  |  | OP |  |  |  |  | OP | 6 | 2002 | N | NG | CT | N/A | IPP Non-CHP | 3 |  |  |  | 1C MB MG
6763 | TX | 55226 | Freestone Energy Center | 2015 | 3 | GT4 | 3 | 2 | Natural Gas Fired Combined Cycle | [6 empty] | 149 | 105863 | 103879 | 1159054 |  |  | 1159054 |  | 1159054 |  |  |  |  | 119.6 | 97.332 |  |  |  |  | 743 |  | (RI) Recirculate: Induced Draft |  | RI | Closed | Fresh | Surface | Richland Chambers Lake | Trinity River | OP | 7 | 2002 |  |  | OP |  |  |  |  | OP | 6 | 2002 | N | NG | CT | N/A | IPP Non-CHP | 3 |  |  |  | 1C MB MG
6763 | TX | 55226 | Freestone Energy Center | 2015 | 4 | GT4 | 3 | 2 | Natural Gas Fired Combined Cycle | [6 empty] | 149 | 39890 | 39147 | 428068 |  |  | 428068 |  | 428068 |  |  |  |  | 104.4 | 84.126 |  |  |  |  | 578 |  | (RI) Recirculate: Induced Draft |  | RI | Closed | Fresh | Surface | Richland Chambers Lake | Trinity River | OP | 7 | 2002 |  |  | OP |  |  |  |  | OP | 6 | 2002 | N | NG | CT | N/A | IPP Non-CHP | 3 |  |  |  | 1C MB MG
6763 | TX | 55226 | Freestone Energy Center | 2015 | 5 | GT4 | 3 | 2 | Natural Gas Fired Combined Cycle | [6 empty] | 149 | 73164 | 71705 | 810868 |  |  | 810868 |  | 810868 |  |  |  |  | 119.9 | 97.28 |  |  |  |  | 744 |  | (RI) Recirculate: Induced Draft |  | RI | Closed | Fresh | Surface | Richland Chambers Lake | Trinity River | OP | 7 | 2002 |  |  | OP |  |  |  |  | OP | 6 | 2002 | N | NG | CT | N/A | IPP Non-CHP | 3 |  |  |  | 1C MB MG
6763 | TX | 55226 | Freestone Energy Center | 2015 | 6 | GT4 | 3 | 2 | Natural Gas Fired Combined Cycle | [6 empty] | 149 | 80889 | 79208 | 903255 |  |  | 903255 |  | 903255 |  |  |  |  | 129.6 | 108.066 |  |  |  |  | 720 |  | (RI) Recirculate: Induced Draft |  | RI | Closed | Fresh | Surface | Richland Chambers Lake | Trinity River | OP | 7 | 2002 |  |  | OP |  |  |  |  | OP | 6 | 2002 | N | NG | CT | N/A | IPP Non-CHP | 3 |  |  |  | 1C MB MG
6763 | TX | 55226 | Freestone Energy Center | 2015 | 7 | GT4 | 3 | 2 | Natural Gas Fired Combined Cycle | [6 empty] | 149 | 90890 | 89031 | 1041331 |  |  | 1041331 |  | 1041331 |  |  |  |  | 164.5 | 139.824 |  |  |  |  | 744 |  | (RI) Recirculate: Induced Draft |  | RI | Closed | Fresh | Surface | Richland Chambers Lake | Trinity River | OP | 7 | 2002 |  |  | OP |  |  |  |  | OP | 6 | 2002 | N | NG | CT | N/A | IPP Non-CHP | 3 |  |  |  | 1C MB MG
6763 | TX | 55226 | Freestone Energy Center | 2015 | 8 | GT4 | 3 | 2 | Natural Gas Fired Combined Cycle | [6 empty] | 149 | 94694 | 92945 | 1063814 |  |  | 1063814 |  | 1063814 |  |  |  |  | 180.2 | 153.624 |  |  |  |  | 744 |  | (RI) Recirculate: Induced Draft |  | RI | Closed | Fresh | Surface | Richland Chambers Lake | Trinity River | OP | 7 | 2002 |  |  | OP |  |  |  |  | OP | 6 | 2002 | N | NG | CT | N/A | IPP Non-CHP | 3 |  |  |  | 1C MB MG
6763 | TX | 55226 | Freestone Energy Center | 2015 | 9 | GT4 | 3 | 2 | Natural Gas Fired Combined Cycle | [6 empty] | 149 | 83281 | 81738 | 944678 |  |  | 944678 |  | 944678 |  |  |  |  | 154.4 | 133.352 |  |  |  |  | 720 |  | (RI) Recirculate: Induced Draft |  | RI | Closed | Fresh | Surface | Richland Chambers Lake | Trinity River | OP | 7 | 2002 |  |  | OP |  |  |  |  | OP | 6 | 2002 | N | NG | CT | N/A | IPP Non-CHP | 3 |  |  |  | 1C MB MG
6763 | TX | 55226 | Freestone Energy Center | 2015 | 10 | GT4 | 3 | 2 | Natural Gas Fired Combined Cycle | [6 empty] | 149 | 90331 | 88673 | 996490 |  |  | 996490 |  | 996490 |  |  |  |  | 138.6 | 116.707 |  |  |  |  | 744 |  | (RI) Recirculate: Induced Draft |  | RI | Closed | Fresh | Surface | Richland Chambers Lake | Trinity River | OP | 7 | 2002 |  |  | OP |  |  |  |  | OP | 6 | 2002 | N | NG | CT | N/A | IPP Non-CHP | 3 |  |  |  | 1C MB MG
6763 | TX | 55226 | Freestone Energy Center | 2015 | 11 | GT4 | 3 | 2 | Natural Gas Fired Combined Cycle | [6 empty] | 149 | 65380 | 64054 | 730311 |  |  | 730311 |  | 730311 |  |  |  |  | 87.1 | 72.663 |  |  |  |  | 668 |  | (RI) Recirculate: Induced Draft |  | RI | Closed | Fresh | Surface | Richland Chambers Lake | Trinity River | OP | 7 | 2002 |  |  | OP |  |  |  |  | OP | 6 | 2002 | N | NG | CT | N/A | IPP Non-CHP | 3 |  |  |  | 1C MB MG
6763 | TX | 55226 | Freestone Energy Center | 2015 | 12 | GT4 | 3 | 2 | Natural Gas Fired Combined Cycle | [6 empty] | 149 | 68309 | 67134 | 732360 |  |  | 732360 |  | 732360 |  |  |  |  | 70.3 | 59.455 |  |  |  |  | 742 |  | (RI) Recirculate: Induced Draft |  | RI | Closed | Fresh | Surface | Richland Chambers Lake | Trinity River | OP | 7 | 2002 |  |  | OP |  |  |  |  | OP | 6 | 2002 | N | NG | CT | N/A | IPP Non-CHP | 3 |  |  |  | 1C MB MG
6763 | TX | 55226 | Freestone Energy Center | 2015 | 1 | ST6 | 3 | 2 | Natural Gas Fired Combined Cycle | 172 | 105075 | 103310 | [6 empty] | 0 | 0 |  |  |  | 0 |  |  |  |  | 121.7 | 27.488 |  |  |  |  | 744 |  | (RI) Recirculate: Induced Draft |  | RI | Closed | Fresh | Surface | Richland Chambers Lake | Trinity River | OP | 7 | 2002 |  |  | OP |  |  |  |  | OP | 6 | 2002 | N | NG | CA | N | IPP Non-CHP | 3 |  |  |  | 1C MB MG
6763 | TX | 55226 | Freestone Energy Center | 2015 | 2 | ST6 | 3 | 2 | Natural Gas Fired Combined Cycle | 172 | 75753 | 74314 | [6 empty] | 0 | 0 |  |  |  | 0 |  |  |  |  | 88.1 | 71.203 |  |  |  |  | 671 |  | (RI) Recirculate: Induced Draft |  | RI | Closed | Fresh | Surface | Richland Chambers Lake | Trinity River | OP | 7 | 2002 |  |  | OP |  |  |  |  | OP | 6 | 2002 | N | NG | CA | N | IPP Non-CHP | 3 |  |  |  | 1C MB MG
6763 | TX | 55226 | Freestone Energy Center | 2015 | 3 | ST6 | 3 | 2 | Natural Gas Fired Combined Cycle | 172 | 115705 | 113541 | [6 empty] | 0 | 0 |  |  |  | 0 |  |  |  |  | 119.6 | 97.332 |  |  |  |  | 743 |  | (RI) Recirculate: Induced Draft |  | RI | Closed | Fresh | Surface | Richland Chambers Lake | Trinity River | OP | 7 | 2002 |  |  | OP |  |  |  |  | OP | 6 | 2002 | N | NG | CA | N | IPP Non-CHP | 3 |  |  |  | 1C MB MG
6763 | TX | 55226 | Freestone Energy Center | 2015 | 4 | ST6 | 3 | 2 | Natural Gas Fired Combined Cycle | 172 | 55134 | 53968 | [6 empty] | 0 | 0 |  |  |  | 0 |  |  |  |  | 104.4 | 84.126 |  |  |  |  | 578 |  | (RI) Recirculate: Induced Draft |  | RI | Closed | Fresh | Surface | Richland Chambers Lake | Trinity River | OP | 7 | 2002 |  |  | OP |  |  |  |  | OP | 6 | 2002 | N | NG | CA | N | IPP Non-CHP | 3 |  |  |  | 1C MB MG
6763 | TX | 55226 | Freestone Energy Center | 2015 | 5 | ST6 | 3 | 2 | Natural Gas Fired Combined Cycle | 172 | 84026 | 82348 | [6 empty] | 0 | 0 |  |  |  | 0 |  |  |  |  | 119.9 | 97.28 |  |  |  |  | 744 |  | (RI) Recirculate: Induced Draft |  | RI | Closed | Fresh | Surface | Richland Chambers Lake | Trinity River | OP | 7 | 2002 |  |  | OP |  |  |  |  | OP | 6 | 2002 | N | NG | CA | N | IPP Non-CHP | 3 |  |  |  | 1C MB MG
6763 | TX | 55226 | Freestone Energy Center | 2015 | 6 | ST6 | 3 | 2 | Natural Gas Fired Combined Cycle | 172 | 80809 | 79091 | [6 empty] | 0 | 0 |  |  |  | 0 |  |  |  |  | 129.6 | 108.066 |  |  |  |  | 720 |  | (RI) Recirculate: Induced Draft |  | RI | Closed | Fresh | Surface | Richland Chambers Lake | Trinity River | OP | 7 | 2002 |  |  | OP |  |  |  |  | OP | 6 | 2002 | N | NG | CA | N | IPP Non-CHP | 3 |  |  |  | 1C MB MG
6763 | TX | 55226 | Freestone Energy Center | 2015 | 7 | ST6 | 3 | 2 | Natural Gas Fired Combined Cycle | 172 | 104656 | 102506 | [6 empty] | 0 | 0 |  |  |  | 0 |  |  |  |  | 164.5 | 139.824 |  |  |  |  | 744 |  | (RI) Recirculate: Induced Draft |  | RI | Closed | Fresh | Surface | Richland Chambers Lake | Trinity River | OP | 7 | 2002 |  |  | OP |  |  |  |  | OP | 6 | 2002 | N | NG | CA | N | IPP Non-CHP | 3 |  |  |  | 1C MB MG
6763 | TX | 55226 | Freestone Energy Center | 2015 | 8 | ST6 | 3 | 2 | Natural Gas Fired Combined Cycle | 172 | 115481 | 113344 | [6 empty] | 0 | 0 |  |  |  | 0 |  |  |  |  | 180.2 | 153.624 |  |  |  |  | 744 |  | (RI) Recirculate: Induced Draft |  | RI | Closed | Fresh | Surface | Richland Chambers Lake | Trinity River | OP | 7 | 2002 |  |  | OP |  |  |  |  | OP | 6 | 2002 | N | NG | CA | N | IPP Non-CHP | 3 |  |  |  | 1C MB MG
6763 | TX | 55226 | Freestone Energy Center | 2015 | 9 | ST6 | 3 | 2 | Natural Gas Fired Combined Cycle | 172 | 98030 | 96218 | [6 empty] | 0 | 0 |  |  |  | 0 |  |  |  |  | 154.4 | 133.352 |  |  |  |  | 720 |  | (RI) Recirculate: Induced Draft |  | RI | Closed | Fresh | Surface | Richland Chambers Lake | Trinity River | OP | 7 | 2002 |  |  | OP |  |  |  |  | OP | 6 | 2002 | N | NG | CA | N | IPP Non-CHP | 3 |  |  |  | 1C MB MG
6763 | TX | 55226 | Freestone Energy Center | 2015 | 10 | ST6 | 3 | 2 | Natural Gas Fired Combined Cycle | 172 | 101767 | 99904 | [6 empty] | 0 | 0 |  |  |  | 0 |  |  |  |  | 138.6 | 116.707 |  |  |  |  | 744 |  | (RI) Recirculate: Induced Draft |  | RI | Closed | Fresh | Surface | Richland Chambers Lake | Trinity River | OP | 7 | 2002 |  |  | OP |  |  |  |  | OP | 6 | 2002 | N | NG | CA | N | IPP Non-CHP | 3 |  |  |  | 1C MB MG
6763 | TX | 55226 | Freestone Energy Center | 2015 | 11 | ST6 | 3 | 2 | Natural Gas Fired Combined Cycle | 172 | 71073 | 69649 | [6 empty] | 0 | 0 |  |  |  | 0 |  |  |  |  | 87.1 | 72.663 |  |  |  |  | 668 |  | (RI) Recirculate: Induced Draft |  | RI | Closed | Fresh | Surface | Richland Chambers Lake | Trinity River | OP | 7 | 2002 |  |  | OP |  |  |  |  | OP | 6 | 2002 | N | NG | CA | N | IPP Non-CHP | 3 |  |  |  | 1C MB MG
6763 | TX | 55226 | Freestone Energy Center | 2015 | 12 | ST6 | 3 | 2 | Natural Gas Fired Combined Cycle | 172 | 78170 | 76791 | [6 empty] | 0 | 0 |  |  |  | 0 |  |  |  |  | 70.3 | 59.455 |  |  |  |  | 742 |  | (RI) Recirculate: Induced Draft |  | RI | Closed | Fresh | Surface | Richland Chambers Lake | Trinity River | OP | 7 | 2002 |  |  | OP |  |  |  |  | OP | 6 | 2002 | N | NG | CA | N | IPP Non-CHP | 3 |  |  |  | 1C MB MG
6763 | TX | 55226 | Freestone Energy Center | 2015 | 1 | GT3 | 4 | 2 | Natural Gas Fired Combined Cycle | [6 empty] | 149 | 85499 | 84132 | 911405 |  |  | 911405 |  | 911405 |  |  |  |  | 121.7 | 27.488 |  |  |  |  | 744 |  | (RI) Recirculate: Induced Draft |  | RI | Closed | Fresh | Surface | Richland Chambers Lake | Trinity River | OP | 7 | 2002 |  |  | OP |  |  |  |  | OP | 6 | 2002 | N | NG | CT | N/A | IPP Non-CHP | 3 |  |  |  | 1C MB MG
6763 | TX | 55226 | Freestone Energy Center | 2015 | 2 | GT3 | 4 | 2 | Natural Gas Fired Combined Cycle | [6 empty] | 149 | 77920 | 76402 | 860825 |  |  | 860825 |  | 860825 |  |  |  |  | 88.1 | 71.203 |  |  |  |  | 671 |  | (RI) Recirculate: Induced Draft |  | RI | Closed | Fresh | Surface | Richland Chambers Lake | Trinity River | OP | 7 | 2002 |  |  | OP |  |  |  |  | OP | 6 | 2002 | N | NG | CT | N/A | IPP Non-CHP | 3 |  |  |  | 1C MB MG
6763 | TX | 55226 | Freestone Energy Center | 2015 | 3 | GT3 | 4 | 2 | Natural Gas Fired Combined Cycle | [6 empty] | 149 | 102576 | 100677 | 1118241 |  |  | 1118241 |  | 1118241 |  |  |  |  | 119.6 | 97.332 |  |  |  |  | 743 |  | (RI) Recirculate: Induced Draft |  | RI | Closed | Fresh | Surface | Richland Chambers Lake | Trinity River | OP | 7 | 2002 |  |  | OP |  |  |  |  | OP | 6 | 2002 | N | NG | CT | N/A | IPP Non-CHP | 3 |  |  |  | 1C MB MG
6763 | TX | 55226 | Freestone Energy Center | 2015 | 4 | GT3 | 4 | 2 | Natural Gas Fired Combined Cycle | [6 empty] | 149 | 58522 | 57175 | 627505 |  |  | 627505 |  | 627505 |  |  |  |  | 104.4 | 84.126 |  |  |  |  | 578 |  | (RI) Recirculate: Induced Draft |  | RI | Closed | Fresh | Surface | Richland Chambers Lake | Trinity River | OP | 7 | 2002 |  |  | OP |  |  |  |  | OP | 6 | 2002 | N | NG | CT | N/A | IPP Non-CHP | 3 |  |  |  | 1C MB MG
6763 | TX | 55226 | Freestone Energy Center | 2015 | 5 | GT3 | 4 | 2 | Natural Gas Fired Combined Cycle | [6 empty] | 149 | 70033 | 68638 | 785287 |  |  | 785287 |  | 785287 |  |  |  |  | 119.9 | 97.28 |  |  |  |  | 744 |  | (RI) Recirculate: Induced Draft |  | RI | Closed | Fresh | Surface | Richland Chambers Lake | Trinity River | OP | 7 | 2002 |  |  | OP |  |  |  |  | OP | 6 | 2002 | N | NG | CT | N/A | IPP Non-CHP | 3 |  |  |  | 1C MB MG
6763 | TX | 55226 | Freestone Energy Center | 2015 | 6 | GT3 | 4 | 2 | Natural Gas Fired Combined Cycle | [6 empty] | 149 | 58142 | 56877 | 647075 |  |  | 647075 |  | 647075 |  |  |  |  | 129.6 | 108.066 |  |  |  |  | 720 |  | (RI) Recirculate: Induced Draft |  | RI | Closed | Fresh | Surface | Richland Chambers Lake | Trinity River | OP | 7 | 2002 |  |  | OP |  |  |  |  | OP | 6 | 2002 | N | NG | CT | N/A | IPP Non-CHP | 3 |  |  |  | 1C MB MG
6763 | TX | 55226 | Freestone Energy Center | 2015 | 7 | GT3 | 4 | 2 | Natural Gas Fired Combined Cycle | [6 empty] | 149 | 86104 | 84330 | 982612 |  |  | 982612 |  | 982612 |  |  |  |  | 164.5 | 139.824 |  |  |  |  | 744 |  | (RI) Recirculate: Induced Draft |  | RI | Closed | Fresh | Surface | Richland Chambers Lake | Trinity River | OP | 7 | 2002 |  |  | OP |  |  |  |  | OP | 6 | 2002 | N | NG | CT | N/A | IPP Non-CHP | 3 |  |  |  | 1C MB MG
6763 | TX | 55226 | Freestone Energy Center | 2015 | 8 | GT3 | 4 | 2 | Natural Gas Fired Combined Cycle | [6 empty] | 149 | 94433 | 92672 | 1063219 |  |  | 1063219 |  | 1063219 |  |  |  |  | 180.2 | 153.624 |  |  |  |  | 744 |  | (RI) Recirculate: Induced Draft |  | RI | Closed | Fresh | Surface | Richland Chambers Lake | Trinity River | OP | 7 | 2002 |  |  | OP |  |  |  |  | OP | 6 | 2002 | N | NG | CT | N/A | IPP Non-CHP | 3 |  |  |  | 1C MB MG
6763 | TX | 55226 | Freestone Energy Center | 2015 | 9 | GT3 | 4 | 2 | Natural Gas Fired Combined Cycle | [6 empty] | 149 | 82921 | 81387 | 946211 |  |  | 946211 |  | 946211 |  |  |  |  | 154.4 | 133.352 |  |  |  |  | 720 |  | (RI) Recirculate: Induced Draft |  | RI | Closed | Fresh | Surface | Richland Chambers Lake | Trinity River | OP | 7 | 2002 |  |  | OP |  |  |  |  | OP | 6 | 2002 | N | NG | CT | N/A | IPP Non-CHP | 3 |  |  |  | 1C MB MG
6763 | TX | 55226 | Freestone Energy Center | 2015 | 10 | GT3 | 4 | 2 | Natural Gas Fired Combined Cycle | [6 empty] | 149 | 83932 | 82407 | 933365 |  |  | 933365 |  | 933365 |  |  |  |  | 138.6 | 116.707 |  |  |  |  | 744 |  | (RI) Recirculate: Induced Draft |  | RI | Closed | Fresh | Surface | Richland Chambers Lake | Trinity River | OP | 7 | 2002 |  |  | OP |  |  |  |  | OP | 6 | 2002 | N | NG | CT | N/A | IPP Non-CHP | 3 |  |  |  | 1C MB MG
6763 | TX | 55226 | Freestone Energy Center | 2015 | 11 | GT3 | 4 | 2 | Natural Gas Fired Combined Cycle | [6 empty] | 149 | 60469 | 59279 | 653461 |  |  | 653461 |  | 653461 |  |  |  |  | 87.1 | 72.663 |  |  |  |  | 668 |  | (RI) Recirculate: Induced Draft |  | RI | Closed | Fresh | Surface | Richland Chambers Lake | Trinity River | OP | 7 | 2002 |  |  | OP |  |  |  |  | OP | 6 | 2002 | N | NG | CT | N/A | IPP Non-CHP | 3 |  |  |  | 1C MB MG
6763 | TX | 55226 | Freestone Energy Center | 2015 | 12 | GT3 | 4 | 2 | Natural Gas Fired Combined Cycle | [6 empty] | 149 | 70615 | 69347 | 791371 |  |  | 791371 |  | 791371 |  |  |  |  | 70.3 | 59.455 |  |  |  |  | 742 |  | (RI) Recirculate: Induced Draft |  | RI | Closed | Fresh | Surface | Richland Chambers Lake | Trinity River | OP | 7 | 2002 |  |  | OP |  |  |  |  | OP | 6 | 2002 | N | NG | CT | N/A | IPP Non-CHP | 3 |  |  |  | 1C MB MG
6763 | TX | 55226 | Freestone Energy Center | 2015 | 1 | GT4 | 4 | 2 | Natural Gas Fired Combined Cycle | [6 empty] | 149 | 107459 | 105595 | 1160215 |  |  | 1160215 |  | 1160215 |  |  |  |  | 121.7 | 27.488 |  |  |  |  | 744 |  | (RI) Recirculate: Induced Draft |  | RI | Closed | Fresh | Surface | Richland Chambers Lake | Trinity River | OP | 7 | 2002 |  |  | OP |  |  |  |  | OP | 6 | 2002 | N | NG | CT | N/A | IPP Non-CHP | 3 |  |  |  | 1C MB MG
6763 | TX | 55226 | Freestone Energy Center | 2015 | 2 | GT4 | 4 | 2 | Natural Gas Fired Combined Cycle | [6 empty] | 149 | 64781 | 63598 | 693347 |  |  | 693347 |  | 693347 |  |  |  |  | 88.1 | 71.203 |  |  |  |  | 671 |  | (RI) Recirculate: Induced Draft |  | RI | Closed | Fresh | Surface | Richland Chambers Lake | Trinity River | OP | 7 | 2002 |  |  | OP |  |  |  |  | OP | 6 | 2002 | N | NG | CT | N/A | IPP Non-CHP | 3 |  |  |  | 1C MB MG
6763 | TX | 55226 | Freestone Energy Center | 2015 | 3 | GT4 | 4 | 2 | Natural Gas Fired Combined Cycle | [6 empty] | 149 | 105863 | 103879 | 1159054 |  |  | 1159054 |  | 1159054 |  |  |  |  | 119.6 | 97.332 |  |  |  |  | 743 |  | (RI) Recirculate: Induced Draft |  | RI | Closed | Fresh | Surface | Richland Chambers Lake | Trinity River | OP | 7 | 2002 |  |  | OP |  |  |  |  | OP | 6 | 2002 | N | NG | CT | N/A | IPP Non-CHP | 3 |  |  |  | 1C MB MG
6763 | TX | 55226 | Freestone Energy Center | 2015 | 4 | GT4 | 4 | 2 | Natural Gas Fired Combined Cycle | [6 empty] | 149 | 39890 | 39147 | 428068 |  |  | 428068 |  | 428068 |  |  |  |  | 104.4 | 84.126 |  |  |  |  | 578 |  | (RI) Recirculate: Induced Draft |  | RI | Closed | Fresh | Surface | Richland Chambers Lake | Trinity River | OP | 7 | 2002 |  |  | OP |  |  |  |  | OP | 6 | 2002 | N | NG | CT | N/A | IPP Non-CHP | 3 |  |  |  | 1C MB MG
6763 | TX | 55226 | Freestone Energy Center | 2015 | 5 | GT4 | 4 | 2 | Natural Gas Fired Combined Cycle | [6 empty] | 149 | 73164 | 71705 | 810868 |  |  | 810868 |  | 810868 |  |  |  |  | 119.9 | 97.28 |  |  |  |  | 744 |  | (RI) Recirculate: Induced Draft |  | RI | Closed | Fresh | Surface | Richland Chambers Lake | Trinity River | OP | 7 | 2002 |  |  | OP |  |  |  |  | OP | 6 | 2002 | N | NG | CT | N/A | IPP Non-CHP | 3 |  |  |  | 1C MB MG
6763 | TX | 55226 | Freestone Energy Center | 2015 | 6 | GT4 | 4 | 2 | Natural Gas Fired Combined Cycle | [6 empty] | 149 | 80889 | 79208 | 903255 |  |  | 903255 |  | 903255 |  |  |  |  | 129.6 | 108.066 |  |  |  |  | 720 |  | (RI) Recirculate: Induced Draft |  | RI | Closed | Fresh | Surface | Richland Chambers Lake | Trinity River | OP | 7 | 2002 |  |  | OP |  |  |  |  | OP | 6 | 2002 | N | NG | CT | N/A | IPP Non-CHP | 3 |  |  |  | 1C MB MG
6763 | TX | 55226 | Freestone Energy Center | 2015 | 7 | GT4 | 4 | 2 | Natural Gas Fired Combined Cycle | [6 empty] | 149 | 90890 | 89031 | 1041331 |  |  | 1041331 |  | 1041331 |  |  |  |  | 164.5 | 139.824 |  |  |  |  | 744 |  | (RI) Recirculate: Induced Draft |  | RI | Closed | Fresh | Surface | Richland Chambers Lake | Trinity River | OP | 7 | 2002 |  |  | OP |  |  |  |  | OP | 6 | 2002 | N | NG | CT | N/A | IPP Non-CHP | 3 |  |  |  | 1C MB MG
6763 | TX | 55226 | Freestone Energy Center | 2015 | 8 | GT4 | 4 | 2 | Natural Gas Fired Combined Cycle | [6 empty] | 149 | 94694 | 92945 | 1063814 |  |  | 1063814 |  | 1063814 |  |  |  |  | 180.2 | 153.624 |  |  |  |  | 744 |  | (RI) Recirculate: Induced Draft |  | RI | Closed | Fresh | Surface | Richland Chambers Lake | Trinity River | OP | 7 | 2002 |  |  | OP |  |  |  |  | OP | 6 | 2002 | N | NG | CT | N/A | IPP Non-CHP | 3 |  |  |  | 1C MB MG
6763 | TX | 55226 | Freestone Energy Center | 2015 | 9 | GT4 | 4 | 2 | Natural Gas Fired Combined Cycle | [6 empty] | 149 | 83281 | 81738 | 944678 |  |  | 944678 |  | 944678 |  |  |  |  | 154.4 | 133.352 |  |  |  |  | 720 |  | (RI) Recirculate: Induced Draft |  | RI | Closed | Fresh | Surface | Richland Chambers Lake | Trinity River | OP | 7 | 2002 |  |  | OP |  |  |  |  | OP | 6 | 2002 | N | NG | CT | N/A | IPP Non-CHP | 3 |  |  |  | 1C MB MG
6763 | TX | 55226 | Freestone Energy Center | 2015 | 10 | GT4 | 4 | 2 | Natural Gas Fired Combined Cycle | [6 empty] | 149 | 90331 | 88673 | 996490 |  |  | 996490 |  | 996490 |  |  |  |  | 138.6 | 116.707 |  |  |  |  | 744 |  | (RI) Recirculate: Induced Draft |  | RI | Closed | Fresh | Surface | Richland Chambers Lake | Trinity River | OP | 7 | 2002 |  |  | OP |  |  |  |  | OP | 6 | 2002 | N | NG | CT | N/A | IPP Non-CHP | 3 |  |  |  | 1C MB MG
6763 | TX | 55226 | Freestone Energy Center | 2015 | 11 | GT4 | 4 | 2 | Natural Gas Fired Combined Cycle | [6 empty] | 149 | 65380 | 64054 | 730311 |  |  | 730311 |  | 730311 |  |  |  |  | 87.1 | 72.663 |  |  |  |  | 668 |  | (RI) Recirculate: Induced Draft |  | RI | Closed | Fresh | Surface | Richland Chambers Lake | Trinity River | OP | 7 | 2002 |  |  | OP |  |  |  |  | OP | 6 | 2002 | N | NG | CT | N/A | IPP Non-CHP | 3 |  |  |  | 1C MB MG
6763 | TX | 55226 | Freestone Energy Center | 2015 | 12 | GT4 | 4 | 2 | Natural Gas Fired Combined Cycle | [6 empty] | 149 | 68309 | 67134 | 732360 |  |  | 732360 |  | 732360 |  |  |  |  | 70.3 | 59.455 |  |  |  |  | 742 |  | (RI) Recirculate: Induced Draft |  | RI | Closed | Fresh | Surface | Richland Chambers Lake | Trinity River | OP | 7 | 2002 |  |  | OP |  |  |  |  | OP | 6 | 2002 | N | NG | CT | N/A | IPP Non-CHP | 3 |  |  |  | 1C MB MG
6763 | TX | 55226 | Freestone Energy Center | 2015 | 1 | ST6 | 4 | 2 | Natural Gas Fired Combined Cycle | 172 | 105075 | 103310 | [6 empty] | 0 | 0 |  |  |  | 0 |  |  |  |  | 121.7 | 27.488 |  |  |  |  | 744 |  | (RI) Recirculate: Induced Draft |  | RI | Closed | Fresh | Surface | Richland Chambers Lake | Trinity River | OP | 7 | 2002 |  |  | OP |  |  |  |  | OP | 6 | 2002 | N | NG | CA | N | IPP Non-CHP | 3 |  |  |  | 1C MB MG
6763 | TX | 55226 | Freestone Energy Center | 2015 | 2 | ST6 | 4 | 2 | Natural Gas Fired Combined Cycle | 172 | 75753 | 74314 | [6 empty] | 0 | 0 |  |  |  | 0 |  |  |  |  | 88.1 | 71.203 |  |  |  |  | 671 |  | (RI) Recirculate: Induced Draft |  | RI | Closed | Fresh | Surface | Richland Chambers Lake | Trinity River | OP | 7 | 2002 |  |  | OP |  |  |  |  | OP | 6 | 2002 | N | NG | CA | N | IPP Non-CHP | 3 |  |  |  | 1C MB MG
6763 | TX | 55226 | Freestone Energy Center | 2015 | 3 | ST6 | 4 | 2 | Natural Gas Fired Combined Cycle | 172 | 115705 | 113541 | [6 empty] | 0 | 0 |  |  |  | 0 |  |  |  |  | 119.6 | 97.332 |  |  |  |  | 743 |  | (RI) Recirculate: Induced Draft |  | RI | Closed | Fresh | Surface | Richland Chambers Lake | Trinity River | OP | 7 | 2002 |  |  | OP |  |  |  |  | OP | 6 | 2002 | N | NG | CA | N | IPP Non-CHP | 3 |  |  |  | 1C MB MG
6763 | TX | 55226 | Freestone Energy Center | 2015 | 4 | ST6 | 4 | 2 | Natural Gas Fired Combined Cycle | 172 | 55134 | 53968 | [6 empty] | 0 | 0 |  |  |  | 0 |  |  |  |  | 104.4 | 84.126 |  |  |  |  | 578 |  | (RI) Recirculate: Induced Draft |  | RI | Closed | Fresh | Surface | Richland Chambers Lake | Trinity River | OP | 7 | 2002 |  |  | OP |  |  |  |  | OP | 6 | 2002 | N | NG | CA | N | IPP Non-CHP | 3 |  |  |  | 1C MB MG
6763 | TX | 55226 | Freestone Energy Center | 2015 | 5 | ST6 | 4 | 2 | Natural Gas Fired Combined Cycle | 172 | 84026 | 82348 | [6 empty] | 0 | 0 |  |  |  | 0 |  |  |  |  | 119.9 | 97.28 |  |  |  |  | 744 |  | (RI) Recirculate: Induced Draft |  | RI | Closed | Fresh | Surface | Richland Chambers Lake | Trinity River | OP | 7 | 2002 |  |  | OP |  |  |  |  | OP | 6 | 2002 | N | NG | CA | N | IPP Non-CHP | 3 |  |  |  | 1C MB MG
6763 | TX | 55226 | Freestone Energy Center | 2015 | 6 | ST6 | 4 | 2 | Natural Gas Fired Combined Cycle | 172 | 80809 | 79091 | [6 empty] | 0 | 0 |  |  |  | 0 |  |  |  |  | 129.6 | 108.066 |  |  |  |  | 720 |  | (RI) Recirculate: Induced Draft |  | RI | Closed | Fresh | Surface | Richland Chambers Lake | Trinity River | OP | 7 | 2002 |  |  | OP |  |  |  |  | OP | 6 | 2002 | N | NG | CA | N | IPP Non-CHP | 3 |  |  |  | 1C MB MG
6763 | TX | 55226 | Freestone Energy Center | 2015 | 7 | ST6 | 4 | 2 | Natural Gas Fired Combined Cycle | 172 | 104656 | 102506 | [6 empty] | 0 | 0 |  |  |  | 0 |  |  |  |  | 164.5 | 139.824 |  |  |  |  | 744 |  | (RI) Recirculate: Induced Draft |  | RI | Closed | Fresh | Surface | Richland Chambers Lake | Trinity River | OP | 7 | 2002 |  |  | OP |  |  |  |  | OP | 6 | 2002 | N | NG | CA | N | IPP Non-CHP | 3 |  |  |  | 1C MB MG
6763 | TX | 55226 | Freestone Energy Center | 2015 | 8 | ST6 | 4 | 2 | Natural Gas Fired Combined Cycle | 172 | 115481 | 113344 | [6 empty] | 0 | 0 |  |  |  | 0 |  |  |  |  | 180.2 | 153.624 |  |  |  |  | 744 |  | (RI) Recirculate: Induced Draft |  | RI | Closed | Fresh | Surface | Richland Chambers Lake | Trinity River | OP | 7 | 2002 |  |  | OP |  |  |  |  | OP | 6 | 2002 | N | NG | CA | N | IPP Non-CHP | 3 |  |  |  | 1C MB MG
6763 | TX | 55226 | Freestone Energy Center | 2015 | 9 | ST6 | 4 | 2 | Natural Gas Fired Combined Cycle | 172 | 98030 | 96218 | [6 empty] | 0 | 0 |  |  |  | 0 |  |  |  |  | 154.4 | 133.352 |  |  |  |  | 720 |  | (RI) Recirculate: Induced Draft |  | RI | Closed | Fresh | Surface | Richland Chambers Lake | Trinity River | OP | 7 | 2002 |  |  | OP |  |  |  |  | OP | 6 | 2002 | N | NG | CA | N | IPP Non-CHP | 3 |  |  |  | 1C MB MG
6763 | TX | 55226 | Freestone Energy Center | 2015 | 10 | ST6 | 4 | 2 | Natural Gas Fired Combined Cycle | 172 | 101767 | 99904 | [6 empty] | 0 | 0 |  |  |  | 0 |  |  |  |  | 138.6 | 116.707 |  |  |  |  | 744 |  | (RI) Recirculate: Induced Draft |  | RI | Closed | Fresh | Surface | Richland Chambers Lake | Trinity River | OP | 7 | 2002 |  |  | OP |  |  |  |  | OP | 6 | 2002 | N | NG | CA | N | IPP Non-CHP | 3 |  |  |  | 1C MB MG
6763 | TX | 55226 | Freestone Energy Center | 2015 | 11 | ST6 | 4 | 2 | Natural Gas Fired Combined Cycle | 172 | 71073 | 69649 | [6 empty] | 0 | 0 |  |  |  | 0 |  |  |  |  | 87.1 | 72.663 |  |  |  |  | 668 |  | (RI) Recirculate: Induced Draft |  | RI | Closed | Fresh | Surface | Richland Chambers Lake | Trinity River | OP | 7 | 2002 |  |  | OP |  |  |  |  | OP | 6 | 2002 | N | NG | CA | N | IPP Non-CHP | 3 |  |  |  | 1C MB MG
6763 | TX | 55226 | Freestone Energy Center | 2015 | 12 | ST6 | 4 | 2 | Natural Gas Fired Combined Cycle | 172 | 78170 | 76791 | [6 empty] | 0 | 0 |  |  |  | 0 |  |  |  |  | 70.3 | 59.455 |  |  |  |  | 742 |  | (RI) Recirculate: Induced Draft |  | RI | Closed | Fresh | Surface | Richland Chambers Lake | Trinity River | OP | 7 | 2002 |  |  | OP |  |  |  |  | OP | 6 | 2002 | N | NG | CA | N | IPP Non-CHP | 3 |  |  |  | 1C MB MG
2172 | TX | 55230 | Jack County | 2015 | 1 | CT1 | HRSG1 | CTW1 | Natural Gas Fired Combined Cycle | [6 empty] | 165 | 86751 | 84372 | 1040266 |  |  | 1040266 |  | 1040266 |  |  |  |  | 57.961 | 57.961 |  |  |  |  | 705 | 36 | (RI) Recirculate: Induced Draft |  | RI | Closed | Fresh | Surface | Lake Bridgeport | N/A | OP | 2 | 2006 |  |  | OP | 2 | 2006 | 2 | 2036 | OP | 2 | 2006 | N | NG | CT | N/A | Electric Utility | 1 |  |  |  | 1C MB MG
2172 | TX | 55230 | Jack County | 2015 | 2 | CT1 | HRSG1 | CTW1 | Natural Gas Fired Combined Cycle | [6 empty] | 165 | 73414 | 71470 | 828625 |  |  | 828625 |  | 828625 |  |  |  |  | 47.857 | 47.857 |  |  |  |  | 579 | 36 | (RI) Recirculate: Induced Draft |  | RI | Closed | Fresh | Surface | Lake Bridgeport | N/A | OP | 2 | 2006 |  |  | OP | 2 | 2006 | 2 | 2036 | OP | 2 | 2006 | N | NG | CT | N/A | Electric Utility | 1 |  |  |  | 1C MB MG
2172 | TX | 55230 | Jack County | 2015 | 3 | CT1 | HRSG1 | CTW1 | Natural Gas Fired Combined Cycle | [6 empty] | 165 | 87751 | 85480 | 964365 |  |  | 964365 |  | 964365 |  |  |  |  | 69.46 | 69.46 |  |  |  |  | 646 | 36 | (RI) Recirculate: Induced Draft |  | RI | Closed | Fresh | Surface | Lake Bridgeport | N/A | OP | 2 | 2006 |  |  | OP | 2 | 2006 | 2 | 2036 | OP | 2 | 2006 | N | NG | CT | N/A | Electric Utility | 1 |  |  |  | 1C MB MG
2172 | TX | 55230 | Jack County | 2015 | 4 | CT1 | HRSG1 | CTW1 | Natural Gas Fired Combined Cycle | [6 empty] | 165 | 48518 | 47109 | 526202 |  |  | 526202 |  | 526202 |  |  |  |  | 38.789 | 38.789 |  |  |  |  | 352 | 36 | (RI) Recirculate: Induced Draft |  | RI | Closed | Fresh | Surface | Lake Bridgeport | N/A | OP | 2 | 2006 |  |  | OP | 2 | 2006 | 2 | 2036 | OP | 2 | 2006 | N | NG | CT | N/A | Electric Utility | 1 |  |  |  | 1C MB MG
2172 | TX | 55230 | Jack County | 2015 | 5 | CT1 | HRSG1 | CTW1 | Natural Gas Fired Combined Cycle | [6 empty] | 165 | 93449 | 90448 | 1054607 |  |  | 1054607 |  | 1054607 |  |  |  |  | 61.976 | 61.976 |  |  |  |  | 744 | 36 | (RI) Recirculate: Induced Draft |  | RI | Closed | Fresh | Surface | Lake Bridgeport | N/A | OP | 2 | 2006 |  |  | OP | 2 | 2006 | 2 | 2036 | OP | 2 | 2006 | N | NG | CT | N/A | Electric Utility | 1 |  |  |  | 1C MB MG
2172 | TX | 55230 | Jack County | 2015 | 6 | CT1 | HRSG1 | CTW1 | Natural Gas Fired Combined Cycle | [6 empty] | 165 | 93238 | 90182 | 1035516 |  |  | 1035516 |  | 1035516 |  |  |  |  | 82.516 | 82.516 |  |  |  |  | 720 | 36 | (RI) Recirculate: Induced Draft |  | RI | Closed | Fresh | Surface | Lake Bridgeport | N/A | OP | 2 | 2006 |  |  | OP | 2 | 2006 | 2 | 2036 | OP | 2 | 2006 | N | NG | CT | N/A | Electric Utility | 1 |  |  |  | 1C MB MG
2172 | TX | 55230 | Jack County | 2015 | 7 | CT1 | HRSG1 | CTW1 | Natural Gas Fired Combined Cycle | [6 empty] | 165 | 100750 | 97428 | 1123827 |  |  | 1123827 |  | 1123827 |  |  |  |  | 89.761 | 89.761 |  |  |  |  | 744 | 36 | (RI) Recirculate: Induced Draft |  | RI | Closed | Fresh | Surface | Lake Bridgeport | N/A | OP | 2 | 2006 |  |  | OP | 2 | 2006 | 2 | 2036 | OP | 2 | 2006 | N | NG | CT | N/A | Electric Utility | 1 |  |  |  | 1C MB MG
2172 | TX | 55230 | Jack County | 2015 | 8 | CT1 | HRSG1 | CTW1 | Natural Gas Fired Combined Cycle | [6 empty] | 165 | 92829 | 89746 | 1038261 |  |  | 1038261 |  | 1038261 |  |  |  |  | 89.358 | 89.358 |  |  |  |  | 695 | 36 | (RI) Recirculate: Induced Draft |  | RI | Closed | Fresh | Surface | Lake Bridgeport | N/A | OP | 2 | 2006 |  |  | OP | 2 | 2006 | 2 | 2036 | OP | 2 | 2006 | N | NG | CT | N/A | Electric Utility | 1 |  |  |  | 1C MB MG
2172 | TX | 55230 | Jack County | 2015 | 9 | CT1 | HRSG1 | CTW1 | Natural Gas Fired Combined Cycle | [6 empty] | 165 | 69442 | 66986 | 788848 |  |  | 788848 |  | 788848 |  |  |  |  | 72.496 | 72.496 |  |  |  |  | 583 | 36 | (RI) Recirculate: Induced Draft |  | RI | Closed | Fresh | Surface | Lake Bridgeport | N/A | OP | 2 | 2006 |  |  | OP | 2 | 2006 | 2 | 2036 | OP | 2 | 2006 | N | NG | CT | N/A | Electric Utility | 1 |  |  |  | 1C MB MG
2172 | TX | 55230 | Jack County | 2015 | 10 | CT1 | HRSG1 | CTW1 | Natural Gas Fired Combined Cycle | [6 empty] | 165 | 6095 | 5978 | 81310 |  |  | 81310 |  | 81310 |  |  |  |  | 39.826 | 39.826 |  |  |  |  | 69 | 36 | (RI) Recirculate: Induced Draft |  | RI | Closed | Fresh | Surface | Lake Bridgeport | N/A | OP | 2 | 2006 |  |  | OP | 2 | 2006 | 2 | 2036 | OP | 2 | 2006 | N | NG | CT | N/A | Electric Utility | 1 |  |  |  | 1C MB MG
2172 | TX | 55230 | Jack County | 2015 | 11 | CT1 | HRSG1 | CTW1 | Natural Gas Fired Combined Cycle | [6 empty] | 165 | 71024 | 68852 | 819505 |  |  | 819505 |  | 819505 |  |  |  |  | 30.804 | 30.804 |  |  |  |  | 552 | 36 | (RI) Recirculate: Induced Draft |  | RI | Closed | Fresh | Surface | Lake Bridgeport | N/A | OP | 2 | 2006 |  |  | OP | 2 | 2006 | 2 | 2036 | OP | 2 | 2006 | N | NG | CT | N/A | Electric Utility | 1 |  |  |  | 1C MB MG
2172 | TX | 55230 | Jack County | 2015 | 12 | CT1 | HRSG1 | CTW1 | Natural Gas Fired Combined Cycle | [6 empty] | 165 | 74418 | 71981 | 833704 |  |  | 833704 |  | 833704 |  |  |  |  | 50.273 | 50.273 |  |  |  |  | 589 | 36 | (RI) Recirculate: Induced Draft |  | RI | Closed | Fresh | Surface | Lake Bridgeport | N/A | OP | 2 | 2006 |  |  | OP | 2 | 2006 | 2 | 2036 | OP | 2 | 2006 | N | NG | CT | N/A | Electric Utility | 1 |  |  |  | 1C MB MG
2172 | TX | 55230 | Jack County | 2015 | 1 | CT2 | HRSG1 | CTW1 | Natural Gas Fired Combined Cycle | [6 empty] | 165 | 90632 | 88146 | 1060229 |  |  | 1060229 |  | 1060229 |  |  |  |  | 57.961 | 57.961 |  |  |  |  | 705 | 36 | (RI) Recirculate: Induced Draft |  | RI | Closed | Fresh | Surface | Lake Bridgeport | N/A | OP | 2 | 2006 |  |  | OP | 2 | 2006 | 2 | 2036 | OP | 2 | 2006 | N | NG | CT | N/A | Electric Utility | 1 |  |  |  | 1C MB MG
2172 | TX | 55230 | Jack County | 2015 | 2 | CT2 | HRSG1 | CTW1 | Natural Gas Fired Combined Cycle | [6 empty] | 165 | 74269 | 72302 | 859593 |  |  | 859593 |  | 859593 |  |  |  |  | 47.857 | 47.857 |  |  |  |  | 579 | 36 | (RI) Recirculate: Induced Draft |  | RI | Closed | Fresh | Surface | Lake Bridgeport | N/A | OP | 2 | 2006 |  |  | OP | 2 | 2006 | 2 | 2036 | OP | 2 | 2006 | N | NG | CT | N/A | Electric Utility | 1 |  |  |  | 1C MB MG
2172 | TX | 55230 | Jack County | 2015 | 3 | CT2 | HRSG1 | CTW1 | Natural Gas Fired Combined Cycle | [6 empty] | 165 | 89088 | 86783 | 985503 |  |  | 985503 |  | 985503 |  |  |  |  | 69.46 | 69.46 |  |  |  |  | 646 | 36 | (RI) Recirculate: Induced Draft |  | RI | Closed | Fresh | Surface | Lake Bridgeport | N/A | OP | 2 | 2006 |  |  | OP | 2 | 2006 | 2 | 2036 | OP | 2 | 2006 | N | NG | CT | N/A | Electric Utility | 1 |  |  |  | 1C MB MG
2172 | TX | 55230 | Jack County | 2015 | 4 | CT2 | HRSG1 | CTW1 | Natural Gas Fired Combined Cycle | [6 empty] | 165 | 47127 | 45759 | 542066 |  |  | 542066 |  | 542066 |  |  |  |  | 38.789 | 38.789 |  |  |  |  | 352 | 36 | (RI) Recirculate: Induced Draft |  | RI | Closed | Fresh | Surface | Lake Bridgeport | N/A | OP | 2 | 2006 |  |  | OP | 2 | 2006 | 2 | 2036 | OP | 2 | 2006 | N | NG | CT | N/A | Electric Utility | 1 |  |  |  | 1C MB MG
2172 | TX | 55230 | Jack County | 2015 | 5 | CT2 | HRSG1 | CTW1 | Natural Gas Fired Combined Cycle | [6 empty] | 165 | 88942 | 86086 | 1041244 |  |  | 1041244 |  | 1041244 |  |  |  |  | 61.976 | 61.976 |  |  |  |  | 744 | 36 | (RI) Recirculate: Induced Draft |  | RI | Closed | Fresh | Surface | Lake Bridgeport | N/A | OP | 2 | 2006 |  |  | OP | 2 | 2006 | 2 | 2036 | OP | 2 | 2006 | N | NG | CT | N/A | Electric Utility | 1 |  |  |  | 1C MB MG
2172 | TX | 55230 | Jack County | 2015 | 6 | CT2 | HRSG1 | CTW1 | Natural Gas Fired Combined Cycle | [6 empty] | 165 | 94502 | 91404 | 1072323 |  |  | 1072323 |  | 1072323 |  |  |  |  | 82.516 | 82.516 |  |  |  |  | 720 | 36 | (RI) Recirculate: Induced Draft |  | RI | Closed | Fresh | Surface | Lake Bridgeport | N/A | OP | 2 | 2006 |  |  | OP | 2 | 2006 | 2 | 2036 | OP | 2 | 2006 | N | NG | CT | N/A | Electric Utility | 1 |  |  |  | 1C MB MG
2172 | TX | 55230 | Jack County | 2015 | 7 | CT2 | HRSG1 | CTW1 | Natural Gas Fired Combined Cycle | [6 empty] | 165 | 98492 | 95244 | 1161792 |  |  | 1161792 |  | 1161792 |  |  |  |  | 89.761 | 89.761 |  |  |  |  | 744 | 36 | (RI) Recirculate: Induced Draft |  | RI | Closed | Fresh | Surface | Lake Bridgeport | N/A | OP | 2 | 2006 |  |  | OP | 2 | 2006 | 2 | 2036 | OP | 2 | 2006 | N | NG | CT | N/A | Electric Utility | 1 |  |  |  | 1C MB MG
2172 | TX | 55230 | Jack County | 2015 | 8 | CT2 | HRSG1 | CTW1 | Natural Gas Fired Combined Cycle | [6 empty] | 165 | 89244 | 86280 | 1068488 |  |  | 1068488 |  | 1068488 |  |  |  |  | 89.358 | 89.358 |  |  |  |  | 695 | 36 | (RI) Recirculate: Induced Draft |  | RI | Closed | Fresh | Surface | Lake Bridgeport | N/A | OP | 2 | 2006 |  |  | OP | 2 | 2006 | 2 | 2036 | OP | 2 | 2006 | N | NG | CT | N/A | Electric Utility | 1 |  |  |  | 1C MB MG
2172 | TX | 55230 | Jack County | 2015 | 9 | CT2 | HRSG1 | CTW1 | Natural Gas Fired Combined Cycle | [6 empty] | 165 | 68380 | 65961 | 806975 |  |  | 806975 |  | 806975 |  |  |  |  | 72.496 | 72.496 |  |  |  |  | 583 | 36 | (RI) Recirculate: Induced Draft |  | RI | Closed | Fresh | Surface | Lake Bridgeport | N/A | OP | 2 | 2006 |  |  | OP | 2 | 2006 | 2 | 2036 | OP | 2 | 2006 | N | NG | CT | N/A | Electric Utility | 1 |  |  |  | 1C MB MG
2172 | TX | 55230 | Jack County | 2015 | 10 | CT2 | HRSG1 | CTW1 | Natural Gas Fired Combined Cycle | [6 empty] | 165 | 7830 | 7680 | 87208 |  |  | 87208 |  | 87208 |  |  |  |  | 39.826 | 39.826 |  |  |  |  | 69 | 36 | (RI) Recirculate: Induced Draft |  | RI | Closed | Fresh | Surface | Lake Bridgeport | N/A | OP | 2 | 2006 |  |  | OP | 2 | 2006 | 2 | 2036 | OP | 2 | 2006 | N | NG | CT | N/A | Electric Utility | 1 |  |  |  | 1C MB MG
2172 | TX | 55230 | Jack County | 2015 | 11 | CT2 | HRSG1 | CTW1 | Natural Gas Fired Combined Cycle | [6 empty] | 165 | 71702 | 69509 | 780915 |  |  | 780915 |  | 780915 |  |  |  |  | 30.804 | 30.804 |  |  |  |  | 552 | 36 | (RI) Recirculate: Induced Draft |  | RI | Closed | Fresh | Surface | Lake Bridgeport | N/A | OP | 2 | 2006 |  |  | OP | 2 | 2006 | 2 | 2036 | OP | 2 | 2006 | N | NG | CT | N/A | Electric Utility | 1 |  |  |  | 1C MB MG
2172 | TX | 55230 | Jack County | 2015 | 12 | CT2 | HRSG1 | CTW1 | Natural Gas Fired Combined Cycle | [6 empty] | 165 | 73479 | 71072 | 767759 |  |  | 767759 |  | 767759 |  |  |  |  | 50.273 | 50.273 |  |  |  |  | 589 | 36 | (RI) Recirculate: Induced Draft |  | RI | Closed | Fresh | Surface | Lake Bridgeport | N/A | OP | 2 | 2006 |  |  | OP | 2 | 2006 | 2 | 2036 | OP | 2 | 2006 | N | NG | CT | N/A | Electric Utility | 1 |  |  |  | 1C MB MG
2172 | TX | 55230 | Jack County | 2015 | 1 | ST1 | HRSG1 | CTW1 | Natural Gas Fired Combined Cycle | 290.5 | 115310 | 112147 | [6 empty] | 38728 | 38728 |  |  |  | 38728 |  |  |  |  | 57.961 | 57.961 |  |  |  |  | 705 | 36 | (RI) Recirculate: Induced Draft |  | RI | Closed | Fresh | Surface | Lake Bridgeport | N/A | OP | 2 | 2006 |  |  | OP | 2 | 2006 | 2 | 2036 | OP | 2 | 2006 | N | NG | CA | Y | Electric Utility | 1 |  |  |  | 1C MB MG
2172 | TX | 55230 | Jack County | 2015 | 2 | ST1 | HRSG1 | CTW1 | Natural Gas Fired Combined Cycle | 290.5 | 99591 | 96954 | [6 empty] | 49152 | 49152 |  |  |  | 49152 |  |  |  |  | 47.857 | 47.857 |  |  |  |  | 579 | 36 | (RI) Recirculate: Induced Draft |  | RI | Closed | Fresh | Surface | Lake Bridgeport | N/A | OP | 2 | 2006 |  |  | OP | 2 | 2006 | 2 | 2036 | OP | 2 | 2006 | N | NG | CA | Y | Electric Utility | 1 |  |  |  | 1C MB MG
2172 | TX | 55230 | Jack County | 2015 | 3 | ST1 | HRSG1 | CTW1 | Natural Gas Fired Combined Cycle | 290.5 | 127712 | 124407 | [6 empty] | 106049 | 106049 |  |  |  | 106049 |  |  |  |  | 69.46 | 69.46 |  |  |  |  | 646 | 36 | (RI) Recirculate: Induced Draft |  | RI | Closed | Fresh | Surface | Lake Bridgeport | N/A | OP | 2 | 2006 |  |  | OP | 2 | 2006 | 2 | 2036 | OP | 2 | 2006 | N | NG | CA | Y | Electric Utility | 1 |  |  |  | 1C MB MG
2172 | TX | 55230 | Jack County | 2015 | 4 | ST1 | HRSG1 | CTW1 | Natural Gas Fired Combined Cycle | 290.5 | 70123 | 68087 | [6 empty] | 54176 | 54176 |  |  |  | 54176 |  |  |  |  | 38.789 | 38.789 |  |  |  |  | 352 | 36 | (RI) Recirculate: Induced Draft |  | RI | Closed | Fresh | Surface | Lake Bridgeport | N/A | OP | 2 | 2006 |  |  | OP | 2 | 2006 | 2 | 2036 | OP | 2 | 2006 | N | NG | CA | Y | Electric Utility | 1 |  |  |  | 1C MB MG
2172 | TX | 55230 | Jack County | 2015 | 5 | ST1 | HRSG1 | CTW1 | Natural Gas Fired Combined Cycle | 290.5 | 130430 | 126242 | [6 empty] | 84289 | 84289 |  |  |  | 84289 |  |  |  |  | 61.976 | 61.976 |  |  |  |  | 744 | 36 | (RI) Recirculate: Induced Draft |  | RI | Closed | Fresh | Surface | Lake Bridgeport | N/A | OP | 2 | 2006 |  |  | OP | 2 | 2006 | 2 | 2036 | OP | 2 | 2006 | N | NG | CA | Y | Electric Utility | 1 |  |  |  | 1C MB MG
2172 | TX | 55230 | Jack County | 2015 | 6 | ST1 | HRSG1 | CTW1 | Natural Gas Fired Combined Cycle | 290.5 | 138937 | 134382 | [6 empty] | 103053 | 103053 |  |  |  | 103053 |  |  |  |  | 82.516 | 82.516 |  |  |  |  | 720 | 36 | (RI) Recirculate: Induced Draft |  | RI | Closed | Fresh | Surface | Lake Bridgeport | N/A | OP | 2 | 2006 |  |  | OP | 2 | 2006 | 2 | 2036 | OP | 2 | 2006 | N | NG | CA | Y | Electric Utility | 1 |  |  |  | 1C MB MG
2172 | TX | 55230 | Jack County | 2015 | 7 | ST1 | HRSG1 | CTW1 | Natural Gas Fired Combined Cycle | 290.5 | 157271 | 152085 | [6 empty] | 153365 | 153365 |  |  |  | 153365 |  |  |  |  | 89.761 | 89.761 |  |  |  |  | 744 | 36 | (RI) Recirculate: Induced Draft |  | RI | Closed | Fresh | Surface | Lake Bridgeport | N/A | OP | 2 | 2006 |  |  | OP | 2 | 2006 | 2 | 2036 | OP | 2 | 2006 | N | NG | CA | Y | Electric Utility | 1 |  |  |  | 1C MB MG
2172 | TX | 55230 | Jack County | 2015 | 8 | ST1 | HRSG1 | CTW1 | Natural Gas Fired Combined Cycle | 290.5 | 144638 | 139835 | [6 empty] | 145642 | 145642 |  |  |  | 145642 |  |  |  |  | 89.358 | 89.358 |  |  |  |  | 695 | 36 | (RI) Recirculate: Induced Draft |  | RI | Closed | Fresh | Surface | Lake Bridgeport | N/A | OP | 2 | 2006 |  |  | OP | 2 | 2006 | 2 | 2036 | OP | 2 | 2006 | N | NG | CA | Y | Electric Utility | 1 |  |  |  | 1C MB MG
2172 | TX | 55230 | Jack County | 2015 | 9 | ST1 | HRSG1 | CTW1 | Natural Gas Fired Combined Cycle | 290.5 | 104069 | 100388 | [6 empty] | 97812 | 97812 |  |  |  | 97812 |  |  |  |  | 72.496 | 72.496 |  |  |  |  | 583 | 36 | (RI) Recirculate: Induced Draft |  | RI | Closed | Fresh | Surface | Lake Bridgeport | N/A | OP | 2 | 2006 |  |  | OP | 2 | 2006 | 2 | 2036 | OP | 2 | 2006 | N | NG | CA | Y | Electric Utility | 1 |  |  |  | 1C MB MG
2172 | TX | 55230 | Jack County | 2015 | 10 | ST1 | HRSG1 | CTW1 | Natural Gas Fired Combined Cycle | 290.5 | 9007 | 8834 | [6 empty] | 505 | 505 |  |  |  | 505 |  |  |  |  | 39.826 | 39.826 |  |  |  |  | 69 | 36 | (RI) Recirculate: Induced Draft |  | RI | Closed | Fresh | Surface | Lake Bridgeport | N/A | OP | 2 | 2006 |  |  | OP | 2 | 2006 | 2 | 2036 | OP | 2 | 2006 | N | NG | CA | Y | Electric Utility | 1 |  |  |  | 1C MB MG
2172 | TX | 55230 | Jack County | 2015 | 11 | ST1 | HRSG1 | CTW1 | Natural Gas Fired Combined Cycle | 290.5 | 96525 | 93573 | [6 empty] | 47072 | 47072 |  |  |  | 47072 |  |  |  |  | 30.804 | 30.804 |  |  |  |  | 552 | 36 | (RI) Recirculate: Induced Draft |  | RI | Closed | Fresh | Surface | Lake Bridgeport | N/A | OP | 2 | 2006 |  |  | OP | 2 | 2006 | 2 | 2036 | OP | 2 | 2006 | N | NG | CA | Y | Electric Utility | 1 |  |  |  | 1C MB MG
2172 | TX | 55230 | Jack County | 2015 | 12 | ST1 | HRSG1 | CTW1 | Natural Gas Fired Combined Cycle | 290.5 | 99039 | 95795 | [6 empty] | 38283 | 38283 |  |  |  | 38283 |  |  |  |  | 50.273 | 50.273 |  |  |  |  | 589 | 36 | (RI) Recirculate: Induced Draft |  | RI | Closed | Fresh | Surface | Lake Bridgeport | N/A | OP | 2 | 2006 |  |  | OP | 2 | 2006 | 2 | 2036 | OP | 2 | 2006 | N | NG | CA | Y | Electric Utility | 1 |  |  |  | 1C MB MG
2172 | TX | 55230 | Jack County | 2015 | 1 | CT1 | HRSG2 | CTW1 | Natural Gas Fired Combined Cycle | [6 empty] | 165 | 86751 | 84372 | 1040266 |  |  | 1040266 |  | 1040266 |  |  |  |  | 57.961 | 57.961 |  |  |  |  | 705 | 36 | (RI) Recirculate: Induced Draft |  | RI | Closed | Fresh | Surface | Lake Bridgeport | N/A | OP | 2 | 2006 |  |  | OP | 2 | 2006 | 2 | 2036 | OP | 2 | 2006 | N | NG | CT | N/A | Electric Utility | 1 |  |  |  | 1C MB MG
2172 | TX | 55230 | Jack County | 2015 | 2 | CT1 | HRSG2 | CTW1 | Natural Gas Fired Combined Cycle | [6 empty] | 165 | 73414 | 71470 | 828625 |  |  | 828625 |  | 828625 |  |  |  |  | 47.857 | 47.857 |  |  |  |  | 579 | 36 | (RI) Recirculate: Induced Draft |  | RI | Closed | Fresh | Surface | Lake Bridgeport | N/A | OP | 2 | 2006 |  |  | OP | 2 | 2006 | 2 | 2036 | OP | 2 | 2006 | N | NG | CT | N/A | Electric Utility | 1 |  |  |  | 1C MB MG
2172 | TX | 55230 | Jack County | 2015 | 3 | CT1 | HRSG2 | CTW1 | Natural Gas Fired Combined Cycle | [6 empty] | 165 | 87751 | 85480 | 964365 |  |  | 964365 |  | 964365 |  |  |  |  | 69.46 | 69.46 |  |  |  |  | 646 | 36 | (RI) Recirculate: Induced Draft |  | RI | Closed | Fresh | Surface | Lake Bridgeport | N/A | OP | 2 | 2006 |  |  | OP | 2 | 2006 | 2 | 2036 | OP | 2 | 2006 | N | NG | CT | N/A | Electric Utility | 1 |  |  |  | 1C MB MG
2172 | TX | 55230 | Jack County | 2015 | 4 | CT1 | HRSG2 | CTW1 | Natural Gas Fired Combined Cycle | [6 empty] | 165 | 48518 | 47109 | 526202 |  |  | 526202 |  | 526202 |  |  |  |  | 38.789 | 38.789 |  |  |  |  | 352 | 36 | (RI) Recirculate: Induced Draft |  | RI | Closed | Fresh | Surface | Lake Bridgeport | N/A | OP | 2 | 2006 |  |  | OP | 2 | 2006 | 2 | 2036 | OP | 2 | 2006 | N | NG | CT | N/A | Electric Utility | 1 |  |  |  | 1C MB MG
2172 | TX | 55230 | Jack County | 2015 | 5 | CT1 | HRSG2 | CTW1 | Natural Gas Fired Combined Cycle | [6 empty] | 165 | 93449 | 90448 | 1054607 |  |  | 1054607 |  | 1054607 |  |  |  |  | 61.976 | 61.976 |  |  |  |  | 744 | 36 | (RI) Recirculate: Induced Draft |  | RI | Closed | Fresh | Surface | Lake Bridgeport | N/A | OP | 2 | 2006 |  |  | OP | 2 | 2006 | 2 | 2036 | OP | 2 | 2006 | N | NG | CT | N/A | Electric Utility | 1 |  |  |  | 1C MB MG
2172 | TX | 55230 | Jack County | 2015 | 6 | CT1 | HRSG2 | CTW1 | Natural Gas Fired Combined Cycle | [6 empty] | 165 | 93238 | 90182 | 1035516 |  |  | 1035516 |  | 1035516 |  |  |  |  | 82.516 | 82.516 |  |  |  |  | 720 | 36 | (RI) Recirculate: Induced Draft |  | RI | Closed | Fresh | Surface | Lake Bridgeport | N/A | OP | 2 | 2006 |  |  | OP | 2 | 2006 | 2 | 2036 | OP | 2 | 2006 | N | NG | CT | N/A | Electric Utility | 1 |  |  |  | 1C MB MG
2172 | TX | 55230 | Jack County | 2015 | 7 | CT1 | HRSG2 | CTW1 | Natural Gas Fired Combined Cycle | [6 empty] | 165 | 100750 | 97428 | 1123827 |  |  | 1123827 |  | 1123827 |  |  |  |  | 89.761 | 89.761 |  |  |  |  | 744 | 36 | (RI) Recirculate: Induced Draft |  | RI | Closed | Fresh | Surface | Lake Bridgeport | N/A | OP | 2 | 2006 |  |  | OP | 2 | 2006 | 2 | 2036 | OP | 2 | 2006 | N | NG | CT | N/A | Electric Utility | 1 |  |  |  | 1C MB MG
2172 | TX | 55230 | Jack County | 2015 | 8 | CT1 | HRSG2 | CTW1 | Natural Gas Fired Combined Cycle | [6 empty] | 165 | 92829 | 89746 | 1038261 |  |  | 1038261 |  | 1038261 |  |  |  |  | 89.358 | 89.358 |  |  |  |  | 695 | 36 | (RI) Recirculate: Induced Draft |  | RI | Closed | Fresh | Surface | Lake Bridgeport | N/A | OP | 2 | 2006 |  |  | OP | 2 | 2006 | 2 | 2036 | OP | 2 | 2006 | N | NG | CT | N/A | Electric Utility | 1 |  |  |  | 1C MB MG
2172 | TX | 55230 | Jack County | 2015 | 9 | CT1 | HRSG2 | CTW1 | Natural Gas Fired Combined Cycle | [6 empty] | 165 | 69442 | 66986 | 788848 |  |  | 788848 |  | 788848 |  |  |  |  | 72.496 | 72.496 |  |  |  |  | 583 | 36 | (RI) Recirculate: Induced Draft |  | RI | Closed | Fresh | Surface | Lake Bridgeport | N/A | OP | 2 | 2006 |  |  | OP | 2 | 2006 | 2 | 2036 | OP | 2 | 2006 | N | NG | CT | N/A | Electric Utility | 1 |  |  |  | 1C MB MG
2172 | TX | 55230 | Jack County | 2015 | 10 | CT1 | HRSG2 | CTW1 | Natural Gas Fired Combined Cycle | [6 empty] | 165 | 6095 | 5978 | 81310 |  |  | 81310 |  | 81310 |  |  |  |  | 39.826 | 39.826 |  |  |  |  | 69 | 36 | (RI) Recirculate: Induced Draft |  | RI | Closed | Fresh | Surface | Lake Bridgeport | N/A | OP | 2 | 2006 |  |  | OP | 2 | 2006 | 2 | 2036 | OP | 2 | 2006 | N | NG | CT | N/A | Electric Utility | 1 |  |  |  | 1C MB MG
2172 | TX | 55230 | Jack County | 2015 | 11 | CT1 | HRSG2 | CTW1 | Natural Gas Fired Combined Cycle | [6 empty] | 165 | 71024 | 68852 | 819505 |  |  | 819505 |  | 819505 |  |  |  |  | 30.804 | 30.804 |  |  |  |  | 552 | 36 | (RI) Recirculate: Induced Draft |  | RI | Closed | Fresh | Surface | Lake Bridgeport | N/A | OP | 2 | 2006 |  |  | OP | 2 | 2006 | 2 | 2036 | OP | 2 | 2006 | N | NG | CT | N/A | Electric Utility | 1 |  |  |  | 1C MB MG
2172 | TX | 55230 | Jack County | 2015 | 12 | CT1 | HRSG2 | CTW1 | Natural Gas Fired Combined Cycle | [6 empty] | 165 | 74418 | 71981 | 833704 |  |  | 833704 |  | 833704 |  |  |  |  | 50.273 | 50.273 |  |  |  |  | 589 | 36 | (RI) Recirculate: Induced Draft |  | RI | Closed | Fresh | Surface | Lake Bridgeport | N/A | OP | 2 | 2006 |  |  | OP | 2 | 2006 | 2 | 2036 | OP | 2 | 2006 | N | NG | CT | N/A | Electric Utility | 1 |  |  |  | 1C MB MG
2172 | TX | 55230 | Jack County | 2015 | 1 | CT2 | HRSG2 | CTW1 | Natural Gas Fired Combined Cycle | [6 empty] | 165 | 90632 | 88146 | 1060229 |  |  | 1060229 |  | 1060229 |  |  |  |  | 57.961 | 57.961 |  |  |  |  | 705 | 36 | (RI) Recirculate: Induced Draft |  | RI | Closed | Fresh | Surface | Lake Bridgeport | N/A | OP | 2 | 2006 |  |  | OP | 2 | 2006 | 2 | 2036 | OP | 2 | 2006 | N | NG | CT | N/A | Electric Utility | 1 |  |  |  | 1C MB MG
2172 | TX | 55230 | Jack County | 2015 | 2 | CT2 | HRSG2 | CTW1 | Natural Gas Fired Combined Cycle | [6 empty] | 165 | 74269 | 72302 | 859593 |  |  | 859593 |  | 859593 |  |  |  |  | 47.857 | 47.857 |  |  |  |  | 579 | 36 | (RI) Recirculate: Induced Draft |  | RI | Closed | Fresh | Surface | Lake Bridgeport | N/A | OP | 2 | 2006 |  |  | OP | 2 | 2006 | 2 | 2036 | OP | 2 | 2006 | N | NG | CT | N/A | Electric Utility | 1 |  |  |  | 1C MB MG
2172 | TX | 55230 | Jack County | 2015 | 3 | CT2 | HRSG2 | CTW1 | Natural Gas Fired Combined Cycle | [6 empty] | 165 | 89088 | 86783 | 985503 |  |  | 985503 |  | 985503 |  |  |  |  | 69.46 | 69.46 |  |  |  |  | 646 | 36 | (RI) Recirculate: Induced Draft |  | RI | Closed | Fresh | Surface | Lake Bridgeport | N/A | OP | 2 | 2006 |  |  | OP | 2 | 2006 | 2 | 2036 | OP | 2 | 2006 | N | NG | CT | N/A | Electric Utility | 1 |  |  |  | 1C MB MG
2172 | TX | 55230 | Jack County | 2015 | 4 | CT2 | HRSG2 | CTW1 | Natural Gas Fired Combined Cycle | [6 empty] | 165 | 47127 | 45759 | 542066 |  |  | 542066 |  | 542066 |  |  |  |  | 38.789 | 38.789 |  |  |  |  | 352 | 36 | (RI) Recirculate: Induced Draft |  | RI | Closed | Fresh | Surface | Lake Bridgeport | N/A | OP | 2 | 2006 |  |  | OP | 2 | 2006 | 2 | 2036 | OP | 2 | 2006 | N | NG | CT | N/A | Electric Utility | 1 |  |  |  | 1C MB MG
2172 | TX | 55230 | Jack County | 2015 | 5 | CT2 | HRSG2 | CTW1 | Natural Gas Fired Combined Cycle | [6 empty] | 165 | 88942 | 86086 | 1041244 |  |  | 1041244 |  | 1041244 |  |  |  |  | 61.976 | 61.976 |  |  |  |  | 744 | 36 | (RI) Recirculate: Induced Draft |  | RI | Closed | Fresh | Surface | Lake Bridgeport | N/A | OP | 2 | 2006 |  |  | OP | 2 | 2006 | 2 | 2036 | OP | 2 | 2006 | N | NG | CT | N/A | Electric Utility | 1 |  |  |  | 1C MB MG
2172 | TX | 55230 | Jack County | 2015 | 6 | CT2 | HRSG2 | CTW1 | Natural Gas Fired Combined Cycle | [6 empty] | 165 | 94502 | 91404 | 1072323 |  |  | 1072323 |  | 1072323 |  |  |  |  | 82.516 | 82.516 |  |  |  |  | 720 | 36 | (RI) Recirculate: Induced Draft |  | RI | Closed | Fresh | Surface | Lake Bridgeport | N/A | OP | 2 | 2006 |  |  | OP | 2 | 2006 | 2 | 2036 | OP | 2 | 2006 | N | NG | CT | N/A | Electric Utility | 1 |  |  |  | 1C MB MG
2172 | TX | 55230 | Jack County | 2015 | 7 | CT2 | HRSG2 | CTW1 | Natural Gas Fired Combined Cycle | [6 empty] | 165 | 98492 | 95244 | 1161792 |  |  | 1161792 |  | 1161792 |  |  |  |  | 89.761 | 89.761 |  |  |  |  | 744 | 36 | (RI) Recirculate: Induced Draft |  | RI | Closed | Fresh | Surface | Lake Bridgeport | N/A | OP | 2 | 2006 |  |  | OP | 2 | 2006 | 2 | 2036 | OP | 2 | 2006 | N | NG | CT | N/A | Electric Utility | 1 |  |  |  | 1C MB MG
2172 | TX | 55230 | Jack County | 2015 | 8 | CT2 | HRSG2 | CTW1 | Natural Gas Fired Combined Cycle | [6 empty] | 165 | 89244 | 86280 | 1068488 |  |  | 1068488 |  | 1068488 |  |  |  |  | 89.358 | 89.358 |  |  |  |  | 695 | 36 | (RI) Recirculate: Induced Draft |  | RI | Closed | Fresh | Surface | Lake Bridgeport | N/A | OP | 2 | 2006 |  |  | OP | 2 | 2006 | 2 | 2036 | OP | 2 | 2006 | N | NG | CT | N/A | Electric Utility | 1 |  |  |  | 1C MB MG
2172 | TX | 55230 | Jack County | 2015 | 9 | CT2 | HRSG2 | CTW1 | Natural Gas Fired Combined Cycle | [6 empty] | 165 | 68380 | 65961 | 806975 |  |  | 806975 |  | 806975 |  |  |  |  | 72.496 | 72.496 |  |  |  |  | 583 | 36 | (RI) Recirculate: Induced Draft |  | RI | Closed | Fresh | Surface | Lake Bridgeport | N/A | OP | 2 | 2006 |  |  | OP | 2 | 2006 | 2 | 2036 | OP | 2 | 2006 | N | NG | CT | N/A | Electric Utility | 1 |  |  |  | 1C MB MG
2172 | TX | 55230 | Jack County | 2015 | 10 | CT2 | HRSG2 | CTW1 | Natural Gas Fired Combined Cycle | [6 empty] | 165 | 7830 | 7680 | 87208 |  |  | 87208 |  | 87208 |  |  |  |  | 39.826 | 39.826 |  |  |  |  | 69 | 36 | (RI) Recirculate: Induced Draft |  | RI | Closed | Fresh | Surface | Lake Bridgeport | N/A | OP | 2 | 2006 |  |  | OP | 2 | 2006 | 2 | 2036 | OP | 2 | 2006 | N | NG | CT | N/A | Electric Utility | 1 |  |  |  | 1C MB MG
2172 | TX | 55230 | Jack County | 2015 | 11 | CT2 | HRSG2 | CTW1 | Natural Gas Fired Combined Cycle | [6 empty] | 165 | 71702 | 69509 | 780915 |  |  | 780915 |  | 780915 |  |  |  |  | 30.804 | 30.804 |  |  |  |  | 552 | 36 | (RI) Recirculate: Induced Draft |  | RI | Closed | Fresh | Surface | Lake Bridgeport | N/A | OP | 2 | 2006 |  |  | OP | 2 | 2006 | 2 | 2036 | OP | 2 | 2006 | N | NG | CT | N/A | Electric Utility | 1 |  |  |  | 1C MB MG
2172 | TX | 55230 | Jack County | 2015 | 12 | CT2 | HRSG2 | CTW1 | Natural Gas Fired Combined Cycle | [6 empty] | 165 | 73479 | 71072 | 767759 |  |  | 767759 |  | 767759 |  |  |  |  | 50.273 | 50.273 |  |  |  |  | 589 | 36 | (RI) Recirculate: Induced Draft |  | RI | Closed | Fresh | Surface | Lake Bridgeport | N/A | OP | 2 | 2006 |  |  | OP | 2 | 2006 | 2 | 2036 | OP | 2 | 2006 | N | NG | CT | N/A | Electric Utility | 1 |  |  |  | 1C MB MG
2172 | TX | 55230 | Jack County | 2015 | 1 | ST1 | HRSG2 | CTW1 | Natural Gas Fired Combined Cycle | 290.5 | 115310 | 112147 | [6 empty] | 38220 | 38220 |  |  |  | 38220 |  |  |  |  | 57.961 | 57.961 |  |  |  |  | 705 | 36 | (RI) Recirculate: Induced Draft |  | RI | Closed | Fresh | Surface | Lake Bridgeport | N/A | OP | 2 | 2006 |  |  | OP | 2 | 2006 | 2 | 2036 | OP | 2 | 2006 | N | NG | CA | Y | Electric Utility | 1 |  |  |  | 1C MB MG
2172 | TX | 55230 | Jack County | 2015 | 2 | ST1 | HRSG2 | CTW1 | Natural Gas Fired Combined Cycle | 290.5 | 99591 | 96954 | [6 empty] | 48009 | 48009 |  |  |  | 48009 |  |  |  |  | 47.857 | 47.857 |  |  |  |  | 579 | 36 | (RI) Recirculate: Induced Draft |  | RI | Closed | Fresh | Surface | Lake Bridgeport | N/A | OP | 2 | 2006 |  |  | OP | 2 | 2006 | 2 | 2036 | OP | 2 | 2006 | N | NG | CA | Y | Electric Utility | 1 |  |  |  | 1C MB MG
2172 | TX | 55230 | Jack County | 2015 | 3 | ST1 | HRSG2 | CTW1 | Natural Gas Fired Combined Cycle | 290.5 | 127712 | 124407 | [6 empty] | 105114 | 105114 |  |  |  | 105114 |  |  |  |  | 69.46 | 69.46 |  |  |  |  | 646 | 36 | (RI) Recirculate: Induced Draft |  | RI | Closed | Fresh | Surface | Lake Bridgeport | N/A | OP | 2 | 2006 |  |  | OP | 2 | 2006 | 2 | 2036 | OP | 2 | 2006 | N | NG | CA | Y | Electric Utility | 1 |  |  |  | 1C MB MG
2172 | TX | 55230 | Jack County | 2015 | 4 | ST1 | HRSG2 | CTW1 | Natural Gas Fired Combined Cycle | 290.5 | 70123 | 68087 | [6 empty] | 54552 | 54552 |  |  |  | 54552 |  |  |  |  | 38.789 | 38.789 |  |  |  |  | 352 | 36 | (RI) Recirculate: Induced Draft |  | RI | Closed | Fresh | Surface | Lake Bridgeport | N/A | OP | 2 | 2006 |  |  | OP | 2 | 2006 | 2 | 2036 | OP | 2 | 2006 | N | NG | CA | Y | Electric Utility | 1 |  |  |  | 1C MB MG
2172 | TX | 55230 | Jack County | 2015 | 5 | ST1 | HRSG2 | CTW1 | Natural Gas Fired Combined Cycle | 290.5 | 130430 | 126242 | [6 empty] | 80569 | 80569 |  |  |  | 80569 |  |  |  |  | 61.976 | 61.976 |  |  |  |  | 744 | 36 | (RI) Recirculate: Induced Draft |  | RI | Closed | Fresh | Surface | Lake Bridgeport | N/A | OP | 2 | 2006 |  |  | OP | 2 | 2006 | 2 | 2036 | OP | 2 | 2006 | N | NG | CA | Y | Electric Utility | 1 |  |  |  | 1C MB MG
2172 | TX | 55230 | Jack County | 2015 | 6 | ST1 | HRSG2 | CTW1 | Natural Gas Fired Combined Cycle | 290.5 | 138937 | 134382 | [6 empty] | 101278 | 101278 |  |  |  | 101278 |  |  |  |  | 82.516 | 82.516 |  |  |  |  | 720 | 36 | (RI) Recirculate: Induced Draft |  | RI | Closed | Fresh | Surface | Lake Bridgeport | N/A | OP | 2 | 2006 |  |  | OP | 2 | 2006 | 2 | 2036 | OP | 2 | 2006 | N | NG | CA | Y | Electric Utility | 1 |  |  |  | 1C MB MG
2172 | TX | 55230 | Jack County | 2015 | 7 | ST1 | HRSG2 | CTW1 | Natural Gas Fired Combined Cycle | 290.5 | 157271 | 152085 | [6 empty] | 152803 | 152803 |  |  |  | 152803 |  |  |  |  | 89.761 | 89.761 |  |  |  |  | 744 | 36 | (RI) Recirculate: Induced Draft |  | RI | Closed | Fresh | Surface | Lake Bridgeport | N/A | OP | 2 | 2006 |  |  | OP | 2 | 2006 | 2 | 2036 | OP | 2 | 2006 | N | NG | CA | Y | Electric Utility | 1 |  |  |  | 1C MB MG
2172 | TX | 55230 | Jack County | 2015 | 8 | ST1 | HRSG2 | CTW1 | Natural Gas Fired Combined Cycle | 290.5 | 144638 | 139835 | [6 empty] | 145863 | 145863 |  |  |  | 145863 |  |  |  |  | 89.358 | 89.358 |  |  |  |  | 695 | 36 | (RI) Recirculate: Induced Draft |  | RI | Closed | Fresh | Surface | Lake Bridgeport | N/A | OP | 2 | 2006 |  |  | OP | 2 | 2006 | 2 | 2036 | OP | 2 | 2006 | N | NG | CA | Y | Electric Utility | 1 |  |  |  | 1C MB MG
2172 | TX | 55230 | Jack County | 2015 | 9 | ST1 | HRSG2 | CTW1 | Natural Gas Fired Combined Cycle | 290.5 | 104069 | 100388 | [6 empty] | 96081 | 96081 |  |  |  | 96081 |  |  |  |  | 72.496 | 72.496 |  |  |  |  | 583 | 36 | (RI) Recirculate: Induced Draft |  | RI | Closed | Fresh | Surface | Lake Bridgeport | N/A | OP | 2 | 2006 |  |  | OP | 2 | 2006 | 2 | 2036 | OP | 2 | 2006 | N | NG | CA | Y | Electric Utility | 1 |  |  |  | 1C MB MG
2172 | TX | 55230 | Jack County | 2015 | 10 | ST1 | HRSG2 | CTW1 | Natural Gas Fired Combined Cycle | 290.5 | 9007 | 8834 | [6 empty] | 478 | 478 |  |  |  | 478 |  |  |  |  | 39.826 | 39.826 |  |  |  |  | 69 | 36 | (RI) Recirculate: Induced Draft |  | RI | Closed | Fresh | Surface | Lake Bridgeport | N/A | OP | 2 | 2006 |  |  | OP | 2 | 2006 | 2 | 2036 | OP | 2 | 2006 | N | NG | CA | Y | Electric Utility | 1 |  |  |  | 1C MB MG
2172 | TX | 55230 | Jack County | 2015 | 11 | ST1 | HRSG2 | CTW1 | Natural Gas Fired Combined Cycle | 290.5 | 96525 | 93573 | [6 empty] | 46871 | 46871 |  |  |  | 46871 |  |  |  |  | 30.804 | 30.804 |  |  |  |  | 552 | 36 | (RI) Recirculate: Induced Draft |  | RI | Closed | Fresh | Surface | Lake Bridgeport | N/A | OP | 2 | 2006 |  |  | OP | 2 | 2006 | 2 | 2036 | OP | 2 | 2006 | N | NG | CA | Y | Electric Utility | 1 |  |  |  | 1C MB MG
2172 | TX | 55230 | Jack County | 2015 | 12 | ST1 | HRSG2 | CTW1 | Natural Gas Fired Combined Cycle | 290.5 | 99039 | 95795 | [6 empty] | 39538 | 39538 |  |  |  | 39538 |  |  |  |  | 50.273 | 50.273 |  |  |  |  | 589 | 36 | (RI) Recirculate: Induced Draft |  | RI | Closed | Fresh | Surface | Lake Bridgeport | N/A | OP | 2 | 2006 |  |  | OP | 2 | 2006 | 2 | 2036 | OP | 2 | 2006 | N | NG | CA | Y | Electric Utility | 1 |  |  |  | 1C MB MG
2172 | TX | 55230 | Jack County | 2015 | 1 | CT3 | HRSG3 | CTW2 | Natural Gas Fired Combined Cycle | [6 empty] | 165 | 91444 | 88313 | 989443 |  |  | 989443 |  | 989443 |  |  |  |  | 57.961 | 57.961 |  |  |  |  | 744 | 36 | (RI) Recirculate: Induced Draft |  | RI | Closed | Fresh | Surface | Lake Bridgeport | N/A | OP | 3 | 2011 |  |  | OP | 7 | 2011 |  |  | OP | 7 | 2011 | N | NG | CT | N/A | Electric Utility | 1 |  |  |  | 1C MB MG
2172 | TX | 55230 | Jack County | 2015 | 2 | CT3 | HRSG3 | CTW2 | Natural Gas Fired Combined Cycle | [6 empty] | 165 | 79026 | 76019 | 913439 |  |  | 913439 |  | 913439 |  |  |  |  | 47.857 | 47.857 |  |  |  |  | 661 | 36 | (RI) Recirculate: Induced Draft |  | RI | Closed | Fresh | Surface | Lake Bridgeport | N/A | OP | 3 | 2011 |  |  | OP | 7 | 2011 |  |  | OP | 7 | 2011 | N | NG | CT | N/A | Electric Utility | 1 |  |  |  | 1C MB MG
2172 | TX | 55230 | Jack County | 2015 | 3 | CT3 | HRSG3 | CTW2 | Natural Gas Fired Combined Cycle | [6 empty] | 165 | 101474 | 98243 | 1066352 |  |  | 1066352 |  | 1066352 |  |  |  |  | 69.46 | 69.46 |  |  |  |  | 739 | 36 | (RI) Recirculate: Induced Draft |  | RI | Closed | Fresh | Surface | Lake Bridgeport | N/A | OP | 3 | 2011 |  |  | OP | 7 | 2011 |  |  | OP | 7 | 2011 | N | NG | CT | N/A | Electric Utility | 1 |  |  |  | 1C MB MG
2172 | TX | 55230 | Jack County | 2015 | 4 | CT3 | HRSG3 | CTW2 | Natural Gas Fired Combined Cycle | [6 empty] | 165 | 50929 | 49115 | 545960 |  |  | 545960 |  | 545960 |  |  |  |  | 38.789 | 38.789 |  |  |  |  | 384 | 36 | (RI) Recirculate: Induced Draft |  | RI | Closed | Fresh | Surface | Lake Bridgeport | N/A | OP | 3 | 2011 |  |  | OP | 7 | 2011 |  |  | OP | 7 | 2011 | N | NG | CT | N/A | Electric Utility | 1 |  |  |  | 1C MB MG
2172 | TX | 55230 | Jack County | 2015 | 5 | CT3 | HRSG3 | CTW2 | Natural Gas Fired Combined Cycle | [6 empty] | 165 | 75501 | 72582 | 811764 |  |  | 811764 |  | 811764 |  |  |  |  | 61.976 | 61.976 |  |  |  |  | 600 | 36 | (RI) Recirculate: Induced Draft |  | RI | Closed | Fresh | Surface | Lake Bridgeport | N/A | OP | 3 | 2011 |  |  | OP | 7 | 2011 |  |  | OP | 7 | 2011 | N | NG | CT | N/A | Electric Utility | 1 |  |  |  | 1C MB MG
2172 | TX | 55230 | Jack County | 2015 | 6 | CT3 | HRSG3 | CTW2 | Natural Gas Fired Combined Cycle | [6 empty] | 165 | 96080 | 92332 | 1025750 |  |  | 1025750 |  | 1025750 |  |  |  |  | 82.516 | 82.516 |  |  |  |  | 720 | 36 | (RI) Recirculate: Induced Draft |  | RI | Closed | Fresh | Surface | Lake Bridgeport | N/A | OP | 3 | 2011 |  |  | OP | 7 | 2011 |  |  | OP | 7 | 2011 | N | NG | CT | N/A | Electric Utility | 1 |  |  |  | 1C MB MG
2172 | TX | 55230 | Jack County | 2015 | 7 | CT3 | HRSG3 | CTW2 | Natural Gas Fired Combined Cycle | [6 empty] | 165 | 96175 | 92235 | 1088291 |  |  | 1088291 |  | 1088291 |  |  |  |  | 89.761 | 89.761 |  |  |  |  | 742 | 36 | (RI) Recirculate: Induced Draft |  | RI | Closed | Fresh | Surface | Lake Bridgeport | N/A | OP | 3 | 2011 |  |  | OP | 7 | 2011 |  |  | OP | 7 | 2011 | N | NG | CT | N/A | Electric Utility | 1 |  |  |  | 1C MB MG
2172 | TX | 55230 | Jack County | 2015 | 8 | CT3 | HRSG3 | CTW2 | Natural Gas Fired Combined Cycle | [6 empty] | 165 | 96263 | 92293 | 1086736 |  |  | 1086736 |  | 1086736 |  |  |  |  | 89.358 | 89.358 |  |  |  |  | 744 | 36 | (RI) Recirculate: Induced Draft |  | RI | Closed | Fresh | Surface | Lake Bridgeport | N/A | OP | 3 | 2011 |  |  | OP | 7 | 2011 |  |  | OP | 7 | 2011 | N | NG | CT | N/A | Electric Utility | 1 |  |  |  | 1C MB MG
2172 | TX | 55230 | Jack County | 2015 | 9 | CT3 | HRSG3 | CTW2 | Natural Gas Fired Combined Cycle | [6 empty] | 165 | 92195 | 88119 | 992566 |  |  | 992566 |  | 992566 |  |  |  |  | 72.496 | 72.496 |  |  |  |  | 566 | 36 | (RI) Recirculate: Induced Draft |  | RI | Closed | Fresh | Surface | Lake Bridgeport | N/A | OP | 3 | 2011 |  |  | OP | 7 | 2011 |  |  | OP | 7 | 2011 | N | NG | CT | N/A | Electric Utility | 1 |  |  |  | 1C MB MG
2172 | TX | 55230 | Jack County | 2015 | 10 | CT3 | HRSG3 | CTW2 | Natural Gas Fired Combined Cycle | [6 empty] | 165 | 96341 | 92713 | 1123398 |  |  | 1123398 |  | 1123398 |  |  |  |  | 39.826 | 39.826 |  |  |  |  | 744 | 36 | (RI) Recirculate: Induced Draft |  | RI | Closed | Fresh | Surface | Lake Bridgeport | N/A | OP | 3 | 2011 |  |  | OP | 7 | 2011 |  |  | OP | 7 | 2011 | N | NG | CT | N/A | Electric Utility | 1 |  |  |  | 1C MB MG
2172 | TX | 55230 | Jack County | 2015 | 11 | CT3 | HRSG3 | CTW2 | Natural Gas Fired Combined Cycle | [6 empty] | 165 | 17662 | 16717 | 195316 |  |  | 195316 |  | 195316 |  |  |  |  | 30.804 | 30.804 |  |  |  |  | 122 | 36 | (RI) Recirculate: Induced Draft |  | RI | Closed | Fresh | Surface | Lake Bridgeport | N/A | OP | 3 | 2011 |  |  | OP | 7 | 2011 |  |  | OP | 7 | 2011 | N | NG | CT | N/A | Electric Utility | 1 |  |  |  | 1C MB MG
2172 | TX | 55230 | Jack County | 2015 | 12 | CT3 | HRSG3 | CTW2 | Natural Gas Fired Combined Cycle | [6 empty] | 165 | 73328 | 70180 | 816562 |  |  | 816562 |  | 816562 |  |  |  |  | 50.273 | 50.273 |  |  |  |  | 620 | 36 | (RI) Recirculate: Induced Draft |  | RI | Closed | Fresh | Surface | Lake Bridgeport | N/A | OP | 3 | 2011 |  |  | OP | 7 | 2011 |  |  | OP | 7 | 2011 | N | NG | CT | N/A | Electric Utility | 1 |  |  |  | 1C MB MG
2172 | TX | 55230 | Jack County | 2015 | 1 | CT4 | HRSG3 | CTW2 | Natural Gas Fired Combined Cycle | [6 empty] | 165 | 90980 | 87865 | 924312 |  |  | 924312 |  | 924312 |  |  |  |  | 57.961 | 57.961 |  |  |  |  | 744 | 36 | (RI) Recirculate: Induced Draft |  | RI | Closed | Fresh | Surface | Lake Bridgeport | N/A | OP | 3 | 2011 |  |  | OP | 7 | 2011 |  |  | OP | 7 | 2011 | N | NG | CT | N/A | Electric Utility | 1 |  |  |  | 1C MB MG
2172 | TX | 55230 | Jack County | 2015 | 2 | CT4 | HRSG3 | CTW2 | Natural Gas Fired Combined Cycle | [6 empty] | 165 | 84539 | 81323 | 915455 |  |  | 915455 |  | 915455 |  |  |  |  | 47.857 | 47.857 |  |  |  |  | 661 | 36 | (RI) Recirculate: Induced Draft |  | RI | Closed | Fresh | Surface | Lake Bridgeport | N/A | OP | 3 | 2011 |  |  | OP | 7 | 2011 |  |  | OP | 7 | 2011 | N | NG | CT | N/A | Electric Utility | 1 |  |  |  | 1C MB MG
2172 | TX | 55230 | Jack County | 2015 | 3 | CT4 | HRSG3 | CTW2 | Natural Gas Fired Combined Cycle | [6 empty] | 165 | 99336 | 96173 | 1039934 |  |  | 1039934 |  | 1039934 |  |  |  |  | 69.46 | 69.46 |  |  |  |  | 739 | 36 | (RI) Recirculate: Induced Draft |  | RI | Closed | Fresh | Surface | Lake Bridgeport | N/A | OP | 3 | 2011 |  |  | OP | 7 | 2011 |  |  | OP | 7 | 2011 | N | NG | CT | N/A | Electric Utility | 1 |  |  |  | 1C MB MG
2172 | TX | 55230 | Jack County | 2015 | 4 | CT4 | HRSG3 | CTW2 | Natural Gas Fired Combined Cycle | [6 empty] | 165 | 50599 | 48797 | 538931 |  |  | 538931 |  | 538931 |  |  |  |  | 38.789 | 38.789 |  |  |  |  | 384 | 36 | (RI) Recirculate: Induced Draft |  | RI | Closed | Fresh | Surface | Lake Bridgeport | N/A | OP | 3 | 2011 |  |  | OP | 7 | 2011 |  |  | OP | 7 | 2011 | N | NG | CT | N/A | Electric Utility | 1 |  |  |  | 1C MB MG
2172 | TX | 55230 | Jack County | 2015 | 5 | CT4 | HRSG3 | CTW2 | Natural Gas Fired Combined Cycle | [6 empty] | 165 | 72994 | 70172 | 814237 |  |  | 814237 |  | 814237 |  |  |  |  | 61.976 | 61.976 |  |  |  |  | 600 | 36 | (RI) Recirculate: Induced Draft |  | RI | Closed | Fresh | Surface | Lake Bridgeport | N/A | OP | 3 | 2011 |  |  | OP | 7 | 2011 |  |  | OP | 7 | 2011 | N | NG | CT | N/A | Electric Utility | 1 |  |  |  | 1C MB MG
2172 | TX | 55230 | Jack County | 2015 | 6 | CT4 | HRSG3 | CTW2 | Natural Gas Fired Combined Cycle | [6 empty] | 165 | 88899 | 85430 | 993810 |  |  | 993810 |  | 993810 |  |  |  |  | 82.516 | 82.516 |  |  |  |  | 720 | 36 | (RI) Recirculate: Induced Draft |  | RI | Closed | Fresh | Surface | Lake Bridgeport | N/A | OP | 3 | 2011 |  |  | OP | 7 | 2011 |  |  | OP | 7 | 2011 | N | NG | CT | N/A | Electric Utility | 1 |  |  |  | 1C MB MG
2172 | TX | 55230 | Jack County | 2015 | 7 | CT4 | HRSG3 | CTW2 | Natural Gas Fired Combined Cycle | [6 empty] | 165 | 97750 | 93745 | 1073368 |  |  | 1073368 |  | 1073368 |  |  |  |  | 89.761 | 89.761 |  |  |  |  | 742 | 36 | (RI) Recirculate: Induced Draft |  | RI | Closed | Fresh | Surface | Lake Bridgeport | N/A | OP | 3 | 2011 |  |  | OP | 7 | 2011 |  |  | OP | 7 | 2011 | N | NG | CT | N/A | Electric Utility | 1 |  |  |  | 1C MB MG
2172 | TX | 55230 | Jack County | 2015 | 8 | CT4 | HRSG3 | CTW2 | Natural Gas Fired Combined Cycle | [6 empty] | 165 | 97512 | 93491 | 1070723 |  |  | 1070723 |  | 1070723 |  |  |  |  | 89.358 | 89.358 |  |  |  |  | 744 | 36 | (RI) Recirculate: Induced Draft |  | RI | Closed | Fresh | Surface | Lake Bridgeport | N/A | OP | 3 | 2011 |  |  | OP | 7 | 2011 |  |  | OP | 7 | 2011 | N | NG | CT | N/A | Electric Utility | 1 |  |  |  | 1C MB MG
2172 | TX | 55230 | Jack County | 2015 | 9 | CT4 | HRSG3 | CTW2 | Natural Gas Fired Combined Cycle | [6 empty] | 165 | 74534 | 71239 | 801483 |  |  | 801483 |  | 801483 |  |  |  |  | 72.496 | 72.496 |  |  |  |  | 566 | 36 | (RI) Recirculate: Induced Draft |  | RI | Closed | Fresh | Surface | Lake Bridgeport | N/A | OP | 3 | 2011 |  |  | OP | 7 | 2011 |  |  | OP | 7 | 2011 | N | NG | CT | N/A | Electric Utility | 1 |  |  |  | 1C MB MG
2172 | TX | 55230 | Jack County | 2015 | 10 | CT4 | HRSG3 | CTW2 | Natural Gas Fired Combined Cycle | [6 empty] | 165 | 87753 | 84448 | 975093 |  |  | 975093 |  | 975093 |  |  |  |  | 39.826 | 39.826 |  |  |  |  | 744 | 36 | (RI) Recirculate: Induced Draft |  | RI | Closed | Fresh | Surface | Lake Bridgeport | N/A | OP | 3 | 2011 |  |  | OP | 7 | 2011 |  |  | OP | 7 | 2011 | N | NG | CT | N/A | Electric Utility | 1 |  |  |  | 1C MB MG
2172 | TX | 55230 | Jack County | 2015 | 11 | CT4 | HRSG3 | CTW2 | Natural Gas Fired Combined Cycle | [6 empty] | 165 | 13238 | 12530 | 150477 |  |  | 150477 |  | 150477 |  |  |  |  | 30.804 | 30.804 |  |  |  |  | 122 | 36 | (RI) Recirculate: Induced Draft |  | RI | Closed | Fresh | Surface | Lake Bridgeport | N/A | OP | 3 | 2011 |  |  | OP | 7 | 2011 |  |  | OP | 7 | 2011 | N | NG | CT | N/A | Electric Utility | 1 |  |  |  | 1C MB MG
2172 | TX | 55230 | Jack County | 2015 | 12 | CT4 | HRSG3 | CTW2 | Natural Gas Fired Combined Cycle | [6 empty] | 165 | 71213 | 68156 | 850479 |  |  | 850479 |  | 850479 |  |  |  |  | 50.273 | 50.273 |  |  |  |  | 620 | 36 | (RI) Recirculate: Induced Draft |  | RI | Closed | Fresh | Surface | Lake Bridgeport | N/A | OP | 3 | 2011 |  |  | OP | 7 | 2011 |  |  | OP | 7 | 2011 | N | NG | CT | N/A | Electric Utility | 1 |  |  |  | 1C MB MG
2172 | TX | 55230 | Jack County | 2015 | 1 | ST2 | HRSG3 | CTW2 | Natural Gas Fired Combined Cycle | 290.5 | 122804 | 118597 | [6 empty] | 28352 | 28352 |  |  |  | 28352 |  |  |  |  | 57.961 | 57.961 |  |  |  |  | 744 | 36 | (RI) Recirculate: Induced Draft |  | RI | Closed | Fresh | Surface | Lake Bridgeport | N/A | OP | 3 | 2011 |  |  | OP | 7 | 2011 |  |  | OP | 7 | 2011 | N | NG | CA | Y | Electric Utility | 1 |  |  |  | 1C MB MG
2172 | TX | 55230 | Jack County | 2015 | 2 | ST2 | HRSG3 | CTW2 | Natural Gas Fired Combined Cycle | 290.5 | 114425 | 110073 | [6 empty] | 56237 | 56237 |  |  |  | 56237 |  |  |  |  | 47.857 | 47.857 |  |  |  |  | 661 | 36 | (RI) Recirculate: Induced Draft |  | RI | Closed | Fresh | Surface | Lake Bridgeport | N/A | OP | 3 | 2011 |  |  | OP | 7 | 2011 |  |  | OP | 7 | 2011 | N | NG | CA | Y | Electric Utility | 1 |  |  |  | 1C MB MG
2172 | TX | 55230 | Jack County | 2015 | 3 | ST2 | HRSG3 | CTW2 | Natural Gas Fired Combined Cycle | 290.5 | 151378 | 146558 | [6 empty] | 110687 | 110687 |  |  |  | 110687 |  |  |  |  | 69.46 | 69.46 |  |  |  |  | 739 | 36 | (RI) Recirculate: Induced Draft |  | RI | Closed | Fresh | Surface | Lake Bridgeport | N/A | OP | 3 | 2011 |  |  | OP | 7 | 2011 |  |  | OP | 7 | 2011 | N | NG | CA | Y | Electric Utility | 1 |  |  |  | 1C MB MG
2172 | TX | 55230 | Jack County | 2015 | 4 | ST2 | HRSG3 | CTW2 | Natural Gas Fired Combined Cycle | 290.5 | 76977 | 74235 | [6 empty] | 49079 | 49079 |  |  |  | 49079 |  |  |  |  | 38.789 | 38.789 |  |  |  |  | 384 | 36 | (RI) Recirculate: Induced Draft |  | RI | Closed | Fresh | Surface | Lake Bridgeport | N/A | OP | 3 | 2011 |  |  | OP | 7 | 2011 |  |  | OP | 7 | 2011 | N | NG | CA | Y | Electric Utility | 1 |  |  |  | 1C MB MG
2172 | TX | 55230 | Jack County | 2015 | 5 | ST2 | HRSG3 | CTW2 | Natural Gas Fired Combined Cycle | 290.5 | 110329 | 106063 | [6 empty] | 53172 | 53172 |  |  |  | 53172 |  |  |  |  | 61.976 | 61.976 |  |  |  |  | 600 | 36 | (RI) Recirculate: Induced Draft |  | RI | Closed | Fresh | Surface | Lake Bridgeport | N/A | OP | 3 | 2011 |  |  | OP | 7 | 2011 |  |  | OP | 7 | 2011 | N | NG | CA | Y | Electric Utility | 1 |  |  |  | 1C MB MG
2172 | TX | 55230 | Jack County | 2015 | 6 | ST2 | HRSG3 | CTW2 | Natural Gas Fired Combined Cycle | 290.5 | 144140 | 138517 | [6 empty] | 102451 | 102451 |  |  |  | 102451 |  |  |  |  | 82.516 | 82.516 |  |  |  |  | 720 | 36 | (RI) Recirculate: Induced Draft |  | RI | Closed | Fresh | Surface | Lake Bridgeport | N/A | OP | 3 | 2011 |  |  | OP | 7 | 2011 |  |  | OP | 7 | 2011 | N | NG | CA | Y | Electric Utility | 1 |  |  |  | 1C MB MG
2172 | TX | 55230 | Jack County | 2015 | 7 | ST2 | HRSG3 | CTW2 | Natural Gas Fired Combined Cycle | 290.5 | 161041 | 154444 | [6 empty] | 147314 | 147314 |  |  |  | 147314 |  |  |  |  | 89.761 | 89.761 |  |  |  |  | 742 | 36 | (RI) Recirculate: Induced Draft |  | RI | Closed | Fresh | Surface | Lake Bridgeport | N/A | OP | 3 | 2011 |  |  | OP | 7 | 2011 |  |  | OP | 7 | 2011 | N | NG | CA | Y | Electric Utility | 1 |  |  |  | 1C MB MG
2172 | TX | 55230 | Jack County | 2015 | 8 | ST2 | HRSG3 | CTW2 | Natural Gas Fired Combined Cycle | 290.5 | 162951 | 156230 | [6 empty] | 151216 | 151216 |  |  |  | 151216 |  |  |  |  | 89.358 | 89.358 |  |  |  |  | 744 | 36 | (RI) Recirculate: Induced Draft |  | RI | Closed | Fresh | Surface | Lake Bridgeport | N/A | OP | 3 | 2011 |  |  | OP | 7 | 2011 |  |  | OP | 7 | 2011 | N | NG | CA | Y | Electric Utility | 1 |  |  |  | 1C MB MG
2172 | TX | 55230 | Jack County | 2015 | 9 | ST2 | HRSG3 | CTW2 | Natural Gas Fired Combined Cycle | 290.5 | 131675 | 125852 | [6 empty] | 103425 | 103425 |  |  |  | 103425 |  |  |  |  | 72.496 | 72.496 |  |  |  |  | 566 | 36 | (RI) Recirculate: Induced Draft |  | RI | Closed | Fresh | Surface | Lake Bridgeport | N/A | OP | 3 | 2011 |  |  | OP | 7 | 2011 |  |  | OP | 7 | 2011 | N | NG | CA | Y | Electric Utility | 1 |  |  |  | 1C MB MG
2172 | TX | 55230 | Jack County | 2015 | 10 | ST2 | HRSG3 | CTW2 | Natural Gas Fired Combined Cycle | 290.5 | 134677 | 129605 | [6 empty] | 77029 | 77029 |  |  |  | 77029 |  |  |  |  | 39.826 | 39.826 |  |  |  |  | 744 | 36 | (RI) Recirculate: Induced Draft |  | RI | Closed | Fresh | Surface | Lake Bridgeport | N/A | OP | 3 | 2011 |  |  | OP | 7 | 2011 |  |  | OP | 7 | 2011 | N | NG | CA | Y | Electric Utility | 1 |  |  |  | 1C MB MG
2172 | TX | 55230 | Jack County | 2015 | 11 | ST2 | HRSG3 | CTW2 | Natural Gas Fired Combined Cycle | 290.5 | 22372 | 21174 | [6 empty] | 15975 | 15975 |  |  |  | 15975 |  |  |  |  | 30.804 | 30.804 |  |  |  |  | 122 | 36 | (RI) Recirculate: Induced Draft |  | RI | Closed | Fresh | Surface | Lake Bridgeport | N/A | OP | 3 | 2011 |  |  | OP | 7 | 2011 |  |  | OP | 7 | 2011 | N | NG | CA | Y | Electric Utility | 1 |  |  |  | 1C MB MG
2172 | TX | 55230 | Jack County | 2015 | 12 | ST2 | HRSG3 | CTW2 | Natural Gas Fired Combined Cycle | 290.5 | 99235 | 94973 | [6 empty] | 33915 | 33915 |  |  |  | 33915 |  |  |  |  | 50.273 | 50.273 |  |  |  |  | 620 | 36 | (RI) Recirculate: Induced Draft |  | RI | Closed | Fresh | Surface | Lake Bridgeport | N/A | OP | 3 | 2011 |  |  | OP | 7 | 2011 |  |  | OP | 7 | 2011 | N | NG | CA | Y | Electric Utility | 1 |  |  |  | 1C MB MG
2172 | TX | 55230 | Jack County | 2015 | 1 | CT3 | HRSG4 | CTW2 | Natural Gas Fired Combined Cycle | [6 empty] | 165 | 91444 | 88313 | 989443 |  |  | 989443 |  | 989443 |  |  |  |  | 57.961 | 57.961 |  |  |  |  | 744 | 36 | (RI) Recirculate: Induced Draft |  | RI | Closed | Fresh | Surface | Lake Bridgeport | N/A | OP | 3 | 2011 |  |  | OP | 7 | 2011 |  |  | OP | 7 | 2011 | N | NG | CT | N/A | Electric Utility | 1 |  |  |  | 1C MB MG
2172 | TX | 55230 | Jack County | 2015 | 2 | CT3 | HRSG4 | CTW2 | Natural Gas Fired Combined Cycle | [6 empty] | 165 | 79026 | 76019 | 913439 |  |  | 913439 |  | 913439 |  |  |  |  | 47.857 | 47.857 |  |  |  |  | 661 | 36 | (RI) Recirculate: Induced Draft |  | RI | Closed | Fresh | Surface | Lake Bridgeport | N/A | OP | 3 | 2011 |  |  | OP | 7 | 2011 |  |  | OP | 7 | 2011 | N | NG | CT | N/A | Electric Utility | 1 |  |  |  | 1C MB MG
2172 | TX | 55230 | Jack County | 2015 | 3 | CT3 | HRSG4 | CTW2 | Natural Gas Fired Combined Cycle | [6 empty] | 165 | 101474 | 98243 | 1066352 |  |  | 1066352 |  | 1066352 |  |  |  |  | 69.46 | 69.46 |  |  |  |  | 739 | 36 | (RI) Recirculate: Induced Draft |  | RI | Closed | Fresh | Surface | Lake Bridgeport | N/A | OP | 3 | 2011 |  |  | OP | 7 | 2011 |  |  | OP | 7 | 2011 | N | NG | CT | N/A | Electric Utility | 1 |  |  |  | 1C MB MG
2172 | TX | 55230 | Jack County | 2015 | 4 | CT3 | HRSG4 | CTW2 | Natural Gas Fired Combined Cycle | [6 empty] | 165 | 50929 | 49115 | 545960 |  |  | 545960 |  | 545960 |  |  |  |  | 38.789 | 38.789 |  |  |  |  | 384 | 36 | (RI) Recirculate: Induced Draft |  | RI | Closed | Fresh | Surface | Lake Bridgeport | N/A | OP | 3 | 2011 |  |  | OP | 7 | 2011 |  |  | OP | 7 | 2011 | N | NG | CT | N/A | Electric Utility | 1 |  |  |  | 1C MB MG
2172 | TX | 55230 | Jack County | 2015 | 5 | CT3 | HRSG4 | CTW2 | Natural Gas Fired Combined Cycle | [6 empty] | 165 | 75501 | 72582 | 811764 |  |  | 811764 |  | 811764 |  |  |  |  | 61.976 | 61.976 |  |  |  |  | 600 | 36 | (RI) Recirculate: Induced Draft |  | RI | Closed | Fresh | Surface | Lake Bridgeport | N/A | OP | 3 | 2011 |  |  | OP | 7 | 2011 |  |  | OP | 7 | 2011 | N | NG | CT | N/A | Electric Utility | 1 |  |  |  | 1C MB MG
2172 | TX | 55230 | Jack County | 2015 | 6 | CT3 | HRSG4 | CTW2 | Natural Gas Fired Combined Cycle | [6 empty] | 165 | 96080 | 92332 | 1025750 |  |  | 1025750 |  | 1025750 |  |  |  |  | 82.516 | 82.516 |  |  |  |  | 720 | 36 | (RI) Recirculate: Induced Draft |  | RI | Closed | Fresh | Surface | Lake Bridgeport | N/A | OP | 3 | 2011 |  |  | OP | 7 | 2011 |  |  | OP | 7 | 2011 | N | NG | CT | N/A | Electric Utility | 1 |  |  |  | 1C MB MG
2172 | TX | 55230 | Jack County | 2015 | 7 | CT3 | HRSG4 | CTW2 | Natural Gas Fired Combined Cycle | [6 empty] | 165 | 96175 | 92235 | 1088291 |  |  | 1088291 |  | 1088291 |  |  |  |  | 89.761 | 89.761 |  |  |  |  | 742 | 36 | (RI) Recirculate: Induced Draft |  | RI | Closed | Fresh | Surface | Lake Bridgeport | N/A | OP | 3 | 2011 |  |  | OP | 7 | 2011 |  |  | OP | 7 | 2011 | N | NG | CT | N/A | Electric Utility | 1 |  |  |  | 1C MB MG
2172 | TX | 55230 | Jack County | 2015 | 8 | CT3 | HRSG4 | CTW2 | Natural Gas Fired Combined Cycle | [6 empty] | 165 | 96263 | 92293 | 1086736 |  |  | 1086736 |  | 1086736 |  |  |  |  | 89.358 | 89.358 |  |  |  |  | 744 | 36 | (RI) Recirculate: Induced Draft |  | RI | Closed | Fresh | Surface | Lake Bridgeport | N/A | OP | 3 | 2011 |  |  | OP | 7 | 2011 |  |  | OP | 7 | 2011 | N | NG | CT | N/A | Electric Utility | 1 |  |  |  | 1C MB MG
2172 | TX | 55230 | Jack County | 2015 | 9 | CT3 | HRSG4 | CTW2 | Natural Gas Fired Combined Cycle | [6 empty] | 165 | 92195 | 88119 | 992566 |  |  | 992566 |  | 992566 |  |  |  |  | 72.496 | 72.496 |  |  |  |  | 566 | 36 | (RI) Recirculate: Induced Draft |  | RI | Closed | Fresh | Surface | Lake Bridgeport | N/A | OP | 3 | 2011 |  |  | OP | 7 | 2011 |  |  | OP | 7 | 2011 | N | NG | CT | N/A | Electric Utility | 1 |  |  |  | 1C MB MG
2172 | TX | 55230 | Jack County | 2015 | 10 | CT3 | HRSG4 | CTW2 | Natural Gas Fired Combined Cycle | [6 empty] | 165 | 96341 | 92713 | 1123398 |  |  | 1123398 |  | 1123398 |  |  |  |  | 39.826 | 39.826 |  |  |  |  | 744 | 36 | (RI) Recirculate: Induced Draft |  | RI | Closed | Fresh | Surface | Lake Bridgeport | N/A | OP | 3 | 2011 |  |  | OP | 7 | 2011 |  |  | OP | 7 | 2011 | N | NG | CT | N/A | Electric Utility | 1 |  |  |  | 1C MB MG
2172 | TX | 55230 | Jack County | 2015 | 11 | CT3 | HRSG4 | CTW2 | Natural Gas Fired Combined Cycle | [6 empty] | 165 | 17662 | 16717 | 195316 |  |  | 195316 |  | 195316 |  |  |  |  | 30.804 | 30.804 |  |  |  |  | 122 | 36 | (RI) Recirculate: Induced Draft |  | RI | Closed | Fresh | Surface | Lake Bridgeport | N/A | OP | 3 | 2011 |  |  | OP | 7 | 2011 |  |  | OP | 7 | 2011 | N | NG | CT | N/A | Electric Utility | 1 |  |  |  | 1C MB MG
2172 | TX | 55230 | Jack County | 2015 | 12 | CT3 | HRSG4 | CTW2 | Natural Gas Fired Combined Cycle | [6 empty] | 165 | 73328 | 70180 | 816562 |  |  | 816562 |  | 816562 |  |  |  |  | 50.273 | 50.273 |  |  |  |  | 620 | 36 | (RI) Recirculate: Induced Draft |  | RI | Closed | Fresh | Surface | Lake Bridgeport | N/A | OP | 3 | 2011 |  |  | OP | 7 | 2011 |  |  | OP | 7 | 2011 | N | NG | CT | N/A | Electric Utility | 1 |  |  |  | 1C MB MG
2172 | TX | 55230 | Jack County | 2015 | 1 | CT4 | HRSG4 | CTW2 | Natural Gas Fired Combined Cycle | [6 empty] | 165 | 90980 | 87865 | 924312 |  |  | 924312 |  | 924312 |  |  |  |  | 57.961 | 57.961 |  |  |  |  | 744 | 36 | (RI) Recirculate: Induced Draft |  | RI | Closed | Fresh | Surface | Lake Bridgeport | N/A | OP | 3 | 2011 |  |  | OP | 7 | 2011 |  |  | OP | 7 | 2011 | N | NG | CT | N/A | Electric Utility | 1 |  |  |  | 1C MB MG
2172 | TX | 55230 | Jack County | 2015 | 2 | CT4 | HRSG4 | CTW2 | Natural Gas Fired Combined Cycle | [6 empty] | 165 | 84539 | 81323 | 915455 |  |  | 915455 |  | 915455 |  |  |  |  | 47.857 | 47.857 |  |  |  |  | 661 | 36 | (RI) Recirculate: Induced Draft |  | RI | Closed | Fresh | Surface | Lake Bridgeport | N/A | OP | 3 | 2011 |  |  | OP | 7 | 2011 |  |  | OP | 7 | 2011 | N | NG | CT | N/A | Electric Utility | 1 |  |  |  | 1C MB MG
2172 | TX | 55230 | Jack County | 2015 | 3 | CT4 | HRSG4 | CTW2 | Natural Gas Fired Combined Cycle | [6 empty] | 165 | 99336 | 96173 | 1039934 |  |  | 1039934 |  | 1039934 |  |  |  |  | 69.46 | 69.46 |  |  |  |  | 739 | 36 | (RI) Recirculate: Induced Draft |  | RI | Closed | Fresh | Surface | Lake Bridgeport | N/A | OP | 3 | 2011 |  |  | OP | 7 | 2011 |  |  | OP | 7 | 2011 | N | NG | CT | N/A | Electric Utility | 1 |  |  |  | 1C MB MG
2172 | TX | 55230 | Jack County | 2015 | 4 | CT4 | HRSG4 | CTW2 | Natural Gas Fired Combined Cycle | [6 empty] | 165 | 50599 | 48797 | 538931 |  |  | 538931 |  | 538931 |  |  |  |  | 38.789 | 38.789 |  |  |  |  | 384 | 36 | (RI) Recirculate: Induced Draft |  | RI | Closed | Fresh | Surface | Lake Bridgeport | N/A | OP | 3 | 2011 |  |  | OP | 7 | 2011 |  |  | OP | 7 | 2011 | N | NG | CT | N/A | Electric Utility | 1 |  |  |  | 1C MB MG
2172 | TX | 55230 | Jack County | 2015 | 5 | CT4 | HRSG4 | CTW2 | Natural Gas Fired Combined Cycle | [6 empty] | 165 | 72994 | 70172 | 814237 |  |  | 814237 |  | 814237 |  |  |  |  | 61.976 | 61.976 |  |  |  |  | 600 | 36 | (RI) Recirculate: Induced Draft |  | RI | Closed | Fresh | Surface | Lake Bridgeport | N/A | OP | 3 | 2011 |  |  | OP | 7 | 2011 |  |  | OP | 7 | 2011 | N | NG | CT | N/A | Electric Utility | 1 |  |  |  | 1C MB MG
2172 | TX | 55230 | Jack County | 2015 | 6 | CT4 | HRSG4 | CTW2 | Natural Gas Fired Combined Cycle | [6 empty] | 165 | 88899 | 85430 | 993810 |  |  | 993810 |  | 993810 |  |  |  |  | 82.516 | 82.516 |  |  |  |  | 720 | 36 | (RI) Recirculate: Induced Draft |  | RI | Closed | Fresh | Surface | Lake Bridgeport | N/A | OP | 3 | 2011 |  |  | OP | 7 | 2011 |  |  | OP | 7 | 2011 | N | NG | CT | N/A | Electric Utility | 1 |  |  |  | 1C MB MG
2172 | TX | 55230 | Jack County | 2015 | 7 | CT4 | HRSG4 | CTW2 | Natural Gas Fired Combined Cycle | [6 empty] | 165 | 97750 | 93745 | 1073368 |  |  | 1073368 |  | 1073368 |  |  |  |  | 89.761 | 89.761 |  |  |  |  | 742 | 36 | (RI) Recirculate: Induced Draft |  | RI | Closed | Fresh | Surface | Lake Bridgeport | N/A | OP | 3 | 2011 |  |  | OP | 7 | 2011 |  |  | OP | 7 | 2011 | N | NG | CT | N/A | Electric Utility | 1 |  |  |  | 1C MB MG
2172 | TX | 55230 | Jack County | 2015 | 8 | CT4 | HRSG4 | CTW2 | Natural Gas Fired Combined Cycle | [6 empty] | 165 | 97512 | 93491 | 1070723 |  |  | 1070723 |  | 1070723 |  |  |  |  | 89.358 | 89.358 |  |  |  |  | 744 | 36 | (RI) Recirculate: Induced Draft |  | RI | Closed | Fresh | Surface | Lake Bridgeport | N/A | OP | 3 | 2011 |  |  | OP | 7 | 2011 |  |  | OP | 7 | 2011 | N | NG | CT | N/A | Electric Utility | 1 |  |  |  | 1C MB MG
2172 | TX | 55230 | Jack County | 2015 | 9 | CT4 | HRSG4 | CTW2 | Natural Gas Fired Combined Cycle | [6 empty] | 165 | 74534 | 71239 | 801483 |  |  | 801483 |  | 801483 |  |  |  |  | 72.496 | 72.496 |  |  |  |  | 566 | 36 | (RI) Recirculate: Induced Draft |  | RI | Closed | Fresh | Surface | Lake Bridgeport | N/A | OP | 3 | 2011 |  |  | OP | 7 | 2011 |  |  | OP | 7 | 2011 | N | NG | CT | N/A | Electric Utility | 1 |  |  |  | 1C MB MG
2172 | TX | 55230 | Jack County | 2015 | 10 | CT4 | HRSG4 | CTW2 | Natural Gas Fired Combined Cycle | [6 empty] | 165 | 87753 | 84448 | 975093 |  |  | 975093 |  | 975093 |  |  |  |  | 39.826 | 39.826 |  |  |  |  | 744 | 36 | (RI) Recirculate: Induced Draft |  | RI | Closed | Fresh | Surface | Lake Bridgeport | N/A | OP | 3 | 2011 |  |  | OP | 7 | 2011 |  |  | OP | 7 | 2011 | N | NG | CT | N/A | Electric Utility | 1 |  |  |  | 1C MB MG
2172 | TX | 55230 | Jack County | 2015 | 11 | CT4 | HRSG4 | CTW2 | Natural Gas Fired Combined Cycle | [6 empty] | 165 | 13238 | 12530 | 150477 |  |  | 150477 |  | 150477 |  |  |  |  | 30.804 | 30.804 |  |  |  |  | 122 | 36 | (RI) Recirculate: Induced Draft |  | RI | Closed | Fresh | Surface | Lake Bridgeport | N/A | OP | 3 | 2011 |  |  | OP | 7 | 2011 |  |  | OP | 7 | 2011 | N | NG | CT | N/A | Electric Utility | 1 |  |  |  | 1C MB MG
2172 | TX | 55230 | Jack County | 2015 | 12 | CT4 | HRSG4 | CTW2 | Natural Gas Fired Combined Cycle | [6 empty] | 165 | 71213 | 68156 | 850479 |  |  | 850479 |  | 850479 |  |  |  |  | 50.273 | 50.273 |  |  |  |  | 620 | 36 | (RI) Recirculate: Induced Draft |  | RI | Closed | Fresh | Surface | Lake Bridgeport | N/A | OP | 3 | 2011 |  |  | OP | 7 | 2011 |  |  | OP | 7 | 2011 | N | NG | CT | N/A | Electric Utility | 1 |  |  |  | 1C MB MG
2172 | TX | 55230 | Jack County | 2015 | 1 | ST2 | HRSG4 | CTW2 | Natural Gas Fired Combined Cycle | 290.5 | 122804 | 118597 | [6 empty] | 28610 | 28610 |  |  |  | 28610 |  |  |  |  | 57.961 | 57.961 |  |  |  |  | 744 | 36 | (RI) Recirculate: Induced Draft |  | RI | Closed | Fresh | Surface | Lake Bridgeport | N/A | OP | 3 | 2011 |  |  | OP | 7 | 2011 |  |  | OP | 7 | 2011 | N | NG | CA | Y | Electric Utility | 1 |  |  |  | 1C MB MG
2172 | TX | 55230 | Jack County | 2015 | 2 | ST2 | HRSG4 | CTW2 | Natural Gas Fired Combined Cycle | 290.5 | 114425 | 110073 | [6 empty] | 56243 | 56243 |  |  |  | 56243 |  |  |  |  | 47.857 | 47.857 |  |  |  |  | 661 | 36 | (RI) Recirculate: Induced Draft |  | RI | Closed | Fresh | Surface | Lake Bridgeport | N/A | OP | 3 | 2011 |  |  | OP | 7 | 2011 |  |  | OP | 7 | 2011 | N | NG | CA | Y | Electric Utility | 1 |  |  |  | 1C MB MG
2172 | TX | 55230 | Jack County | 2015 | 3 | ST2 | HRSG4 | CTW2 | Natural Gas Fired Combined Cycle | 290.5 | 151378 | 146558 | [6 empty] | 110234 | 110234 |  |  |  | 110234 |  |  |  |  | 69.46 | 69.46 |  |  |  |  | 739 | 36 | (RI) Recirculate: Induced Draft |  | RI | Closed | Fresh | Surface | Lake Bridgeport | N/A | OP | 3 | 2011 |  |  | OP | 7 | 2011 |  |  | OP | 7 | 2011 | N | NG | CA | Y | Electric Utility | 1 |  |  |  | 1C MB MG
2172 | TX | 55230 | Jack County | 2015 | 4 | ST2 | HRSG4 | CTW2 | Natural Gas Fired Combined Cycle | 290.5 | 76977 | 74235 | [6 empty] | 48207 | 48207 |  |  |  | 48207 |  |  |  |  | 38.789 | 38.789 |  |  |  |  | 384 | 36 | (RI) Recirculate: Induced Draft |  | RI | Closed | Fresh | Surface | Lake Bridgeport | N/A | OP | 3 | 2011 |  |  | OP | 7 | 2011 |  |  | OP | 7 | 2011 | N | NG | CA | Y | Electric Utility | 1 |  |  |  | 1C MB MG
2172 | TX | 55230 | Jack County | 2015 | 5 | ST2 | HRSG4 | CTW2 | Natural Gas Fired Combined Cycle | 290.5 | 110329 | 106063 | [6 empty] | 55183 | 55183 |  |  |  | 55183 |  |  |  |  | 61.976 | 61.976 |  |  |  |  | 600 | 36 | (RI) Recirculate: Induced Draft |  | RI | Closed | Fresh | Surface | Lake Bridgeport | N/A | OP | 3 | 2011 |  |  | OP | 7 | 2011 |  |  | OP | 7 | 2011 | N | NG | CA | Y | Electric Utility | 1 |  |  |  | 1C MB MG
2172 | TX | 55230 | Jack County | 2015 | 6 | ST2 | HRSG4 | CTW2 | Natural Gas Fired Combined Cycle | 290.5 | 144140 | 138517 | [6 empty] | 102575 | 102575 |  |  |  | 102575 |  |  |  |  | 82.516 | 82.516 |  |  |  |  | 720 | 36 | (RI) Recirculate: Induced Draft |  | RI | Closed | Fresh | Surface | Lake Bridgeport | N/A | OP | 3 | 2011 |  |  | OP | 7 | 2011 |  |  | OP | 7 | 2011 | N | NG | CA | Y | Electric Utility | 1 |  |  |  | 1C MB MG
2172 | TX | 55230 | Jack County | 2015 | 7 | ST2 | HRSG4 | CTW2 | Natural Gas Fired Combined Cycle | 290.5 | 161041 | 154444 | [6 empty] | 94844 | 94844 |  |  |  | 94844 |  |  |  |  | 89.761 | 89.761 |  |  |  |  | 742 | 36 | (RI) Recirculate: Induced Draft |  | RI | Closed | Fresh | Surface | Lake Bridgeport | N/A | OP | 3 | 2011 |  |  | OP | 7 | 2011 |  |  | OP | 7 | 2011 | N | NG | CA | Y | Electric Utility | 1 |  |  |  | 1C MB MG
2172 | TX | 55230 | Jack County | 2015 | 8 | ST2 | HRSG4 | CTW2 | Natural Gas Fired Combined Cycle | 290.5 | 162951 | 156230 | [6 empty] | 151171 | 151171 |  |  |  | 151171 |  |  |  |  | 89.358 | 89.358 |  |  |  |  | 744 | 36 | (RI) Recirculate: Induced Draft |  | RI | Closed | Fresh | Surface | Lake Bridgeport | N/A | OP | 3 | 2011 |  |  | OP | 7 | 2011 |  |  | OP | 7 | 2011 | N | NG | CA | Y | Electric Utility | 1 |  |  |  | 1C MB MG
2172 | TX | 55230 | Jack County | 2015 | 9 | ST2 | HRSG4 | CTW2 | Natural Gas Fired Combined Cycle | 290.5 | 131675 | 125852 | [6 empty] | 102073 | 102073 |  |  |  | 102073 |  |  |  |  | 72.496 | 72.496 |  |  |  |  | 566 | 36 | (RI) Recirculate: Induced Draft |  | RI | Closed | Fresh | Surface | Lake Bridgeport | N/A | OP | 3 | 2011 |  |  | OP | 7 | 2011 |  |  | OP | 7 | 2011 | N | NG | CA | Y | Electric Utility | 1 |  |  |  | 1C MB MG
2172 | TX | 55230 | Jack County | 2015 | 10 | ST2 | HRSG4 | CTW2 | Natural Gas Fired Combined Cycle | 290.5 | 134677 | 129605 | [6 empty] | 74889 | 74889 |  |  |  | 74889 |  |  |  |  | 39.826 | 39.826 |  |  |  |  | 744 | 36 | (RI) Recirculate: Induced Draft |  | RI | Closed | Fresh | Surface | Lake Bridgeport | N/A | OP | 3 | 2011 |  |  | OP | 7 | 2011 |  |  | OP | 7 | 2011 | N | NG | CA | Y | Electric Utility | 1 |  |  |  | 1C MB MG
2172 | TX | 55230 | Jack County | 2015 | 11 | ST2 | HRSG4 | CTW2 | Natural Gas Fired Combined Cycle | 290.5 | 22372 | 21174 | [6 empty] | 16541 | 16541 |  |  |  | 16541 |  |  |  |  | 30.804 | 30.804 |  |  |  |  | 122 | 36 | (RI) Recirculate: Induced Draft |  | RI | Closed | Fresh | Surface | Lake Bridgeport | N/A | OP | 3 | 2011 |  |  | OP | 7 | 2011 |  |  | OP | 7 | 2011 | N | NG | CA | Y | Electric Utility | 1 |  |  |  | 1C MB MG
2172 | TX | 55230 | Jack County | 2015 | 12 | ST2 | HRSG4 | CTW2 | Natural Gas Fired Combined Cycle | 290.5 | 99235 | 94973 | [6 empty] | 35493 | 35493 |  |  |  | 35493 |  |  |  |  | 50.273 | 50.273 |  |  |  |  | 620 | 36 | (RI) Recirculate: Induced Draft |  | RI | Closed | Fresh | Surface | Lake Bridgeport | N/A | OP | 3 | 2011 |  |  | OP | 7 | 2011 |  |  | OP | 7 | 2011 | N | NG | CA | Y | Electric Utility | 1 |  |  |  | 1C MB MG
27031 | PA | 55231 | Liberty Electric Power Plant | 2015 | 1 | GTG1 | HRSG1 | CT | Natural Gas Fired Combined Cycle | [6 empty] | 159 | 119943 | 114706 | 1264099 |  |  | 1264099 |  | 1264099 |  |  |  |  | 68.08 | 56.958 |  |  |  |  | 744 |  | (RI) Recirculate: Induced Draft |  | RI | Closed | Fresh | Surface | Municipality | Municipaility | OP | 5 | 2002 |  |  | OP | 5 | 2002 |  |  | OP | 5 | 2002 | N | NG | CT | N/A | IPP Non-CHP | 1 |  |  |  | 1C MB MG
27031 | PA | 55231 | Liberty Electric Power Plant | 2015 | 2 | GTG1 | HRSG1 | CT | Natural Gas Fired Combined Cycle | [6 empty] | 159 | 89963 | 86280 | 978042 |  |  | 978042 |  | 978042 |  |  |  |  | 56.28 | 45.115 |  |  |  |  | 632 |  | (RI) Recirculate: Induced Draft |  | RI | Closed | Fresh | Surface | Municipality | Municipaility | OP | 5 | 2002 |  |  | OP | 5 | 2002 |  |  | OP | 5 | 2002 | N | NG | CT | N/A | IPP Non-CHP | 1 |  |  |  | 1C MB MG
27031 | PA | 55231 | Liberty Electric Power Plant | 2015 | 3 | GTG1 | HRSG1 | CT | Natural Gas Fired Combined Cycle | [6 empty] | 159 | 119763 | 114943 | 1280186 |  |  | 1280186 |  | 1280186 |  |  |  |  | 74.61 | 59.96 |  |  |  |  | 730 |  | (RI) Recirculate: Induced Draft |  | RI | Closed | Fresh | Surface | Municipality | Municipaility | OP | 5 | 2002 |  |  | OP | 5 | 2002 |  |  | OP | 5 | 2002 | N | NG | CT | N/A | IPP Non-CHP | 1 |  |  |  | 1C MB MG
27031 | PA | 55231 | Liberty Electric Power Plant | 2015 | 4 | GTG1 | HRSG1 | CT | Natural Gas Fired Combined Cycle | [6 empty] | 159 | 108990 | 103575 | 1164496 |  |  | 1164496 |  | 1164496 |  |  |  |  | 72.26 | 62.654 |  |  |  |  | 720 |  | (RI) Recirculate: Induced Draft |  | RI | Closed | Fresh | Surface | Municipality | Municipaility | OP | 5 | 2002 |  |  | OP | 5 | 2002 |  |  | OP | 5 | 2002 | N | NG | CT | N/A | IPP Non-CHP | 1 |  |  |  | 1C MB MG
27031 | PA | 55231 | Liberty Electric Power Plant | 2015 | 5 | GTG1 | HRSG1 | CT | Natural Gas Fired Combined Cycle | [6 empty] | 159 | 77398 | 73613 | 839143 |  |  | 839143 |  | 839143 |  |  |  |  | 62.59 | 53.262 |  |  |  |  | 539 |  | (RI) Recirculate: Induced Draft |  | RI | Closed | Fresh | Surface | Municipality | Municipaility | OP | 5 | 2002 |  |  | OP | 5 | 2002 |  |  | OP | 5 | 2002 | N | NG | CT | N/A | IPP Non-CHP | 1 |  |  |  | 1C MB MG
27031 | PA | 55231 | Liberty Electric Power Plant | 2015 | 6 | GTG1 | HRSG1 | CT | Natural Gas Fired Combined Cycle | [6 empty] | 159 | 112764 | 106756 | 1245970 |  |  | 1245970 |  | 1245970 |  |  |  |  | 94.45 | 81.725 |  |  |  |  | 720 |  | (RI) Recirculate: Induced Draft |  | RI | Closed | Fresh | Surface | Municipality | Municipaility | OP | 5 | 2002 |  |  | OP | 5 | 2002 |  |  | OP | 5 | 2002 | N | NG | CT | N/A | IPP Non-CHP | 1 |  |  |  | 1C MB MG
27031 | PA | 55231 | Liberty Electric Power Plant | 2015 | 7 | GTG1 | HRSG1 | CT | Natural Gas Fired Combined Cycle | [6 empty] | 159 | 114057 | 107961 | 1245492 |  |  | 1245492 |  | 1245492 |  |  |  |  | 102.34 | 89.007 |  |  |  |  | 736 |  | (RI) Recirculate: Induced Draft |  | RI | Closed | Fresh | Surface | Municipality | Municipaility | OP | 5 | 2002 |  |  | OP | 5 | 2002 |  |  | OP | 5 | 2002 | N | NG | CT | N/A | IPP Non-CHP | 1 |  |  |  | 1C MB MG
27031 | PA | 55231 | Liberty Electric Power Plant | 2015 | 8 | GTG1 | HRSG1 | CT | Natural Gas Fired Combined Cycle | [6 empty] | 159 | 116442 | 110273 | 1261851 |  |  | 1261851 |  | 1261851 |  |  |  |  | 105.03 | 90.038 |  |  |  |  | 744 |  | (RI) Recirculate: Induced Draft |  | RI | Closed | Fresh | Surface | Municipality | Municipaility | OP | 5 | 2002 |  |  | OP | 5 | 2002 |  |  | OP | 5 | 2002 | N | NG | CT | N/A | IPP Non-CHP | 1 |  |  |  | 1C MB MG
27031 | PA | 55231 | Liberty Electric Power Plant | 2015 | 9 | GTG1 | HRSG1 | CT | Natural Gas Fired Combined Cycle | [6 empty] | 159 | 107551 | 102090 | 1164375 |  |  | 1164375 |  | 1164375 |  |  |  |  | 101.53 | 88.061 |  |  |  |  | 720 |  | (RI) Recirculate: Induced Draft |  | RI | Closed | Fresh | Surface | Municipality | Municipaility | OP | 5 | 2002 |  |  | OP | 5 | 2002 |  |  | OP | 5 | 2002 | N | NG | CT | N/A | IPP Non-CHP | 1 |  |  |  | 1C MB MG
27031 | PA | 55231 | Liberty Electric Power Plant | 2015 | 10 | GTG1 | HRSG1 | CT | Natural Gas Fired Combined Cycle | [6 empty] | 159 | 125870 | 119629 | 1343961 |  |  | 1343961 |  | 1343961 |  |  |  |  | 92.69 | 90.707 |  |  |  |  | 744 |  | (RI) Recirculate: Induced Draft |  | RI | Closed | Fresh | Surface | Municipality | Municipaility | OP | 5 | 2002 |  |  | OP | 5 | 2002 |  |  | OP | 5 | 2002 | N | NG | CT | N/A | IPP Non-CHP | 1 |  |  |  | 1C MB MG
27031 | PA | 55231 | Liberty Electric Power Plant | 2015 | 11 | GTG1 | HRSG1 | CT | Natural Gas Fired Combined Cycle | [6 empty] | 159 | 118963 | 113387 | 1203032 |  |  | 1203032 |  | 1203032 |  |  |  |  | 71 | 62.38 |  |  |  |  | 720 |  | (RI) Recirculate: Induced Draft |  | RI | Closed | Fresh | Surface | Municipality | Municipaility | OP | 5 | 2002 |  |  | OP | 5 | 2002 |  |  | OP | 5 | 2002 | N | NG | CT | N/A | IPP Non-CHP | 1 |  |  |  | 1C MB MG
27031 | PA | 55231 | Liberty Electric Power Plant | 2015 | 12 | GTG1 | HRSG1 | CT | Natural Gas Fired Combined Cycle | [6 empty] | 159 | 119643 | 113463 | 1270734 |  |  | 1270734 |  | 1270734 |  |  |  |  | 71.47 | 62.393 |  |  |  |  | 735 |  | (RI) Recirculate: Induced Draft |  | RI | Closed | Fresh | Surface | Municipality | Municipaility | OP | 5 | 2002 |  |  | OP | 5 | 2002 |  |  | OP | 5 | 2002 | N | NG | CT | N/A | IPP Non-CHP | 1 |  |  |  | 1C MB MG
27031 | PA | 55231 | Liberty Electric Power Plant | 2015 | 1 | GTG2 | HRSG1 | CT | Natural Gas Fired Combined Cycle | [6 empty] | 159 | 119445 | 115704 | 1265172 |  |  | 1265172 |  | 1265172 |  |  |  |  | 68.08 | 56.958 |  |  |  |  | 744 |  | (RI) Recirculate: Induced Draft |  | RI | Closed | Fresh | Surface | Municipality | Municipaility | OP | 5 | 2002 |  |  | OP | 5 | 2002 |  |  | OP | 5 | 2002 | N | NG | CT | N/A | IPP Non-CHP | 1 |  |  |  | 1C MB MG
27031 | PA | 55231 | Liberty Electric Power Plant | 2015 | 2 | GTG2 | HRSG1 | CT | Natural Gas Fired Combined Cycle | [6 empty] | 159 | 90986 | 87671 | 989420 |  |  | 989420 |  | 989420 |  |  |  |  | 56.28 | 45.115 |  |  |  |  | 632 |  | (RI) Recirculate: Induced Draft |  | RI | Closed | Fresh | Surface | Municipality | Municipaility | OP | 5 | 2002 |  |  | OP | 5 | 2002 |  |  | OP | 5 | 2002 | N | NG | CT | N/A | IPP Non-CHP | 1 |  |  |  | 1C MB MG
27031 | PA | 55231 | Liberty Electric Power Plant | 2015 | 3 | GTG2 | HRSG1 | CT | Natural Gas Fired Combined Cycle | [6 empty] | 159 | 119762 | 115794 | 1280454 |  |  | 1280454 |  | 1280454 |  |  |  |  | 74.61 | 59.96 |  |  |  |  | 730 |  | (RI) Recirculate: Induced Draft |  | RI | Closed | Fresh | Surface | Municipality | Municipaility | OP | 5 | 2002 |  |  | OP | 5 | 2002 |  |  | OP | 5 | 2002 | N | NG | CT | N/A | IPP Non-CHP | 1 |  |  |  | 1C MB MG
27031 | PA | 55231 | Liberty Electric Power Plant | 2015 | 4 | GTG2 | HRSG1 | CT | Natural Gas Fired Combined Cycle | [6 empty] | 159 | 109284 | 106361 | 1167672 |  |  | 1167672 |  | 1167672 |  |  |  |  | 72.26 | 62.654 |  |  |  |  | 720 |  | (RI) Recirculate: Induced Draft |  | RI | Closed | Fresh | Surface | Municipality | Municipaility | OP | 5 | 2002 |  |  | OP | 5 | 2002 |  |  | OP | 5 | 2002 | N | NG | CT | N/A | IPP Non-CHP | 1 |  |  |  | 1C MB MG
27031 | PA | 55231 | Liberty Electric Power Plant | 2015 | 5 | GTG2 | HRSG1 | CT | Natural Gas Fired Combined Cycle | [6 empty] | 159 | 79673 | 77372 | 863589 |  |  | 863589 |  | 863589 |  |  |  |  | 62.59 | 53.262 |  |  |  |  | 539 |  | (RI) Recirculate: Induced Draft |  | RI | Closed | Fresh | Surface | Municipality | Municipaility | OP | 5 | 2002 |  |  | OP | 5 | 2002 |  |  | OP | 5 | 2002 | N | NG | CT | N/A | IPP Non-CHP | 1 |  |  |  | 1C MB MG
27031 | PA | 55231 | Liberty Electric Power Plant | 2015 | 6 | GTG2 | HRSG1 | CT | Natural Gas Fired Combined Cycle | [6 empty] | 159 | 109679 | 106483 | 1209618 |  |  | 1209618 |  | 1209618 |  |  |  |  | 94.45 | 81.725 |  |  |  |  | 720 |  | (RI) Recirculate: Induced Draft |  | RI | Closed | Fresh | Surface | Municipality | Municipaility | OP | 5 | 2002 |  |  | OP | 5 | 2002 |  |  | OP | 5 | 2002 | N | NG | CT | N/A | IPP Non-CHP | 1 |  |  |  | 1C MB MG
27031 | PA | 55231 | Liberty Electric Power Plant | 2015 | 7 | GTG2 | HRSG1 | CT | Natural Gas Fired Combined Cycle | [6 empty] | 159 | 114597 | 111288 | 1247360 |  |  | 1247360 |  | 1247360 |  |  |  |  | 102.34 | 89.007 |  |  |  |  | 736 |  | (RI) Recirculate: Induced Draft |  | RI | Closed | Fresh | Surface | Municipality | Municipaility | OP | 5 | 2002 |  |  | OP | 5 | 2002 |  |  | OP | 5 | 2002 | N | NG | CT | N/A | IPP Non-CHP | 1 |  |  |  | 1C MB MG
27031 | PA | 55231 | Liberty Electric Power Plant | 2015 | 8 | GTG2 | HRSG1 | CT | Natural Gas Fired Combined Cycle | [6 empty] | 159 | 118289 | 114916 | 1274054 |  |  | 1274054 |  | 1274054 |  |  |  |  | 105.03 | 90.038 |  |  |  |  | 744 |  | (RI) Recirculate: Induced Draft |  | RI | Closed | Fresh | Surface | Municipality | Municipaility | OP | 5 | 2002 |  |  | OP | 5 | 2002 |  |  | OP | 5 | 2002 | N | NG | CT | N/A | IPP Non-CHP | 1 |  |  |  | 1C MB MG
27031 | PA | 55231 | Liberty Electric Power Plant | 2015 | 9 | GTG2 | HRSG1 | CT | Natural Gas Fired Combined Cycle | [6 empty] | 159 | 115257 | 112543 | 1235652 |  |  | 1235652 |  | 1235652 |  |  |  |  | 101.53 | 88.061 |  |  |  |  | 720 |  | (RI) Recirculate: Induced Draft |  | RI | Closed | Fresh | Surface | Municipality | Municipaility | OP | 5 | 2002 |  |  | OP | 5 | 2002 |  |  | OP | 5 | 2002 | N | NG | CT | N/A | IPP Non-CHP | 1 |  |  |  | 1C MB MG
27031 | PA | 55231 | Liberty Electric Power Plant | 2015 | 10 | GTG2 | HRSG1 | CT | Natural Gas Fired Combined Cycle | [6 empty] | 159 | 123711 | 120698 | 1305704 |  |  | 1305704 |  | 1305704 |  |  |  |  | 92.69 | 90.707 |  |  |  |  | 744 |  | (RI) Recirculate: Induced Draft |  | RI | Closed | Fresh | Surface | Municipality | Municipaility | OP | 5 | 2002 |  |  | OP | 5 | 2002 |  |  | OP | 5 | 2002 | N | NG | CT | N/A | IPP Non-CHP | 1 |  |  |  | 1C MB MG
27031 | PA | 55231 | Liberty Electric Power Plant | 2015 | 11 | GTG2 | HRSG1 | CT | Natural Gas Fired Combined Cycle | [6 empty] | 159 | 111512 | 108441 | 1145671 |  |  | 1145671 |  | 1145671 |  |  |  |  | 71 | 62.38 |  |  |  |  | 720 |  | (RI) Recirculate: Induced Draft |  | RI | Closed | Fresh | Surface | Municipality | Municipaility | OP | 5 | 2002 |  |  | OP | 5 | 2002 |  |  | OP | 5 | 2002 | N | NG | CT | N/A | IPP Non-CHP | 1 |  |  |  | 1C MB MG
27031 | PA | 55231 | Liberty Electric Power Plant | 2015 | 12 | GTG2 | HRSG1 | CT | Natural Gas Fired Combined Cycle | [6 empty] | 159 | 119807 | 117058 | 1272469 |  |  | 1272469 |  | 1272469 |  |  |  |  | 71.47 | 62.393 |  |  |  |  | 735 |  | (RI) Recirculate: Induced Draft |  | RI | Closed | Fresh | Surface | Municipality | Municipaility | OP | 5 | 2002 |  |  | OP | 5 | 2002 |  |  | OP | 5 | 2002 | N | NG | CT | N/A | IPP Non-CHP | 1 |  |  |  | 1C MB MG
27031 | PA | 55231 | Liberty Electric Power Plant | 2015 | 1 | STG | HRSG1 | CT | Natural Gas Fired Combined Cycle | 223.8 | 121599 | 120752 | [6 empty] | 9088 | 9088 |  |  |  | 9088 |  |  |  |  | 68.08 | 56.958 |  |  |  |  | 744 |  | (RI) Recirculate: Induced Draft |  | RI | Closed | Fresh | Surface | Municipality | Municipaility | OP | 5 | 2002 |  |  | OP | 5 | 2002 |  |  | OP | 5 | 2002 | N | NG | CA | Y | IPP Non-CHP | 1 |  |  |  | 1C MB MG
27031 | PA | 55231 | Liberty Electric Power Plant | 2015 | 2 | STG | HRSG1 | CT | Natural Gas Fired Combined Cycle | 223.8 | 96640 | 95960 | [6 empty] | 21279 | 21279 |  |  |  | 21279 |  |  |  |  | 56.28 | 45.115 |  |  |  |  | 632 |  | (RI) Recirculate: Induced Draft |  | RI | Closed | Fresh | Surface | Municipality | Municipaility | OP | 5 | 2002 |  |  | OP | 5 | 2002 |  |  | OP | 5 | 2002 | N | NG | CA | Y | IPP Non-CHP | 1 |  |  |  | 1C MB MG
27031 | PA | 55231 | Liberty Electric Power Plant | 2015 | 3 | STG | HRSG1 | CT | Natural Gas Fired Combined Cycle | 223.8 | 125410 | 124393 | [6 empty] | 15146 | 15146 |  |  |  | 15146 |  |  |  |  | 74.61 | 59.96 |  |  |  |  | 730 |  | (RI) Recirculate: Induced Draft |  | RI | Closed | Fresh | Surface | Municipality | Municipaility | OP | 5 | 2002 |  |  | OP | 5 | 2002 |  |  | OP | 5 | 2002 | N | NG | CA | Y | IPP Non-CHP | 1 |  |  |  | 1C MB MG
27031 | PA | 55231 | Liberty Electric Power Plant | 2015 | 4 | STG | HRSG1 | CT | Natural Gas Fired Combined Cycle | 223.8 | 117131 | 116191 | [6 empty] | 13880 | 13880 |  |  |  | 13880 |  |  |  |  | 72.26 | 62.654 |  |  |  |  | 720 |  | (RI) Recirculate: Induced Draft |  | RI | Closed | Fresh | Surface | Municipality | Municipaility | OP | 5 | 2002 |  |  | OP | 5 | 2002 |  |  | OP | 5 | 2002 | N | NG | CA | Y | IPP Non-CHP | 1 |  |  |  | 1C MB MG
27031 | PA | 55231 | Liberty Electric Power Plant | 2015 | 5 | STG | HRSG1 | CT | Natural Gas Fired Combined Cycle | 223.8 | 90327 | 89350 | [6 empty] | 23713 | 23713 |  |  |  | 23713 |  |  |  |  | 62.59 | 53.262 |  |  |  |  | 539 |  | (RI) Recirculate: Induced Draft |  | RI | Closed | Fresh | Surface | Municipality | Municipaility | OP | 5 | 2002 |  |  | OP | 5 | 2002 |  |  | OP | 5 | 2002 | N | NG | CA | Y | IPP Non-CHP | 1 |  |  |  | 1C MB MG
27031 | PA | 55231 | Liberty Electric Power Plant | 2015 | 6 | STG | HRSG1 | CT | Natural Gas Fired Combined Cycle | 223.8 | 146691 | 145649 | [6 empty] | 108486 | 108486 |  |  |  | 108486 |  |  |  |  | 94.45 | 81.725 |  |  |  |  | 720 |  | (RI) Recirculate: Induced Draft |  | RI | Closed | Fresh | Surface | Municipality | Municipaility | OP | 5 | 2002 |  |  | OP | 5 | 2002 |  |  | OP | 5 | 2002 | N | NG | CA | Y | IPP Non-CHP | 1 |  |  |  | 1C MB MG
27031 | PA | 55231 | Liberty Electric Power Plant | 2015 | 7 | STG | HRSG1 | CT | Natural Gas Fired Combined Cycle | 223.8 | 153603 | 152510 | [6 empty] | 120061 | 120061 |  |  |  | 120061 |  |  |  |  | 102.34 | 89.007 |  |  |  |  | 736 |  | (RI) Recirculate: Induced Draft |  | RI | Closed | Fresh | Surface | Municipality | Municipaility | OP | 5 | 2002 |  |  | OP | 5 | 2002 |  |  | OP | 5 | 2002 | N | NG | CA | Y | IPP Non-CHP | 1 |  |  |  | 1C MB MG
27031 | PA | 55231 | Liberty Electric Power Plant | 2015 | 8 | STG | HRSG1 | CT | Natural Gas Fired Combined Cycle | 223.8 | 160042 | 158900 | [6 empty] | 125568 | 125568 |  |  |  | 125568 |  |  |  |  | 105.03 | 90.038 |  |  |  |  | 744 |  | (RI) Recirculate: Induced Draft |  | RI | Closed | Fresh | Surface | Municipality | Municipaility | OP | 5 | 2002 |  |  | OP | 5 | 2002 |  |  | OP | 5 | 2002 | N | NG | CA | Y | IPP Non-CHP | 1 |  |  |  | 1C MB MG
27031 | PA | 55231 | Liberty Electric Power Plant | 2015 | 9 | STG | HRSG1 | CT | Natural Gas Fired Combined Cycle | 223.8 | 151041 | 150133 | [6 empty] | 113148 | 113148 |  |  |  | 113148 |  |  |  |  | 101.53 | 88.061 |  |  |  |  | 720 |  | (RI) Recirculate: Induced Draft |  | RI | Closed | Fresh | Surface | Municipality | Municipaility | OP | 5 | 2002 |  |  | OP | 5 | 2002 |  |  | OP | 5 | 2002 | N | NG | CA | Y | IPP Non-CHP | 1 |  |  |  | 1C MB MG
27031 | PA | 55231 | Liberty Electric Power Plant | 2015 | 10 | STG | HRSG1 | CT | Natural Gas Fired Combined Cycle | 223.8 | 161433 | 160253 | [6 empty] | 116468 | 116468 |  |  |  | 116468 |  |  |  |  | 92.69 | 90.707 |  |  |  |  | 744 |  | (RI) Recirculate: Induced Draft |  | RI | Closed | Fresh | Surface | Municipality | Municipaility | OP | 5 | 2002 |  |  | OP | 5 | 2002 |  |  | OP | 5 | 2002 | N | NG | CA | Y | IPP Non-CHP | 1 |  |  |  | 1C MB MG
27031 | PA | 55231 | Liberty Electric Power Plant | 2015 | 11 | STG | HRSG1 | CT | Natural Gas Fired Combined Cycle | 223.8 | 122257 | 121490 | [6 empty] | 59747 | 59747 |  |  |  | 59747 |  |  |  |  | 71 | 62.38 |  |  |  |  | 720 |  | (RI) Recirculate: Induced Draft |  | RI | Closed | Fresh | Surface | Municipality | Municipaility | OP | 5 | 2002 |  |  | OP | 5 | 2002 |  |  | OP | 5 | 2002 | N | NG | CA | Y | IPP Non-CHP | 1 |  |  |  | 1C MB MG
27031 | PA | 55231 | Liberty Electric Power Plant | 2015 | 12 | STG | HRSG1 | CT | Natural Gas Fired Combined Cycle | 223.8 | 127106 | 126370 | [6 empty] | 2661 | 2661 |  |  |  | 2661 |  |  |  |  | 71.47 | 62.393 |  |  |  |  | 735 |  | (RI) Recirculate: Induced Draft |  | RI | Closed | Fresh | Surface | Municipality | Municipaility | OP | 5 | 2002 |  |  | OP | 5 | 2002 |  |  | OP | 5 | 2002 | N | NG | CA | Y | IPP Non-CHP | 1 |  |  |  | 1C MB MG
27031 | PA | 55231 | Liberty Electric Power Plant | 2015 | 1 | GTG1 | HRSG2 | CT | Natural Gas Fired Combined Cycle | [6 empty] | 159 | 119943 | 114706 | 1264099 |  |  | 1264099 |  | 1264099 |  |  |  |  | 68.08 | 56.958 |  |  |  |  | 744 |  | (RI) Recirculate: Induced Draft |  | RI | Closed | Fresh | Surface | Municipality | Municipaility | OP | 5 | 2002 |  |  | OP | 5 | 2002 |  |  | OP | 5 | 2002 | N | NG | CT | N/A | IPP Non-CHP | 1 |  |  |  | 1C MB MG
27031 | PA | 55231 | Liberty Electric Power Plant | 2015 | 2 | GTG1 | HRSG2 | CT | Natural Gas Fired Combined Cycle | [6 empty] | 159 | 89963 | 86280 | 978042 |  |  | 978042 |  | 978042 |  |  |  |  | 56.28 | 45.115 |  |  |  |  | 632 |  | (RI) Recirculate: Induced Draft |  | RI | Closed | Fresh | Surface | Municipality | Municipaility | OP | 5 | 2002 |  |  | OP | 5 | 2002 |  |  | OP | 5 | 2002 | N | NG | CT | N/A | IPP Non-CHP | 1 |  |  |  | 1C MB MG
27031 | PA | 55231 | Liberty Electric Power Plant | 2015 | 3 | GTG1 | HRSG2 | CT | Natural Gas Fired Combined Cycle | [6 empty] | 159 | 119763 | 114943 | 1280186 |  |  | 1280186 |  | 1280186 |  |  |  |  | 74.61 | 59.96 |  |  |  |  | 730 |  | (RI) Recirculate: Induced Draft |  | RI | Closed | Fresh | Surface | Municipality | Municipaility | OP | 5 | 2002 |  |  | OP | 5 | 2002 |  |  | OP | 5 | 2002 | N | NG | CT | N/A | IPP Non-CHP | 1 |  |  |  | 1C MB MG
27031 | PA | 55231 | Liberty Electric Power Plant | 2015 | 4 | GTG1 | HRSG2 | CT | Natural Gas Fired Combined Cycle | [6 empty] | 159 | 108990 | 103575 | 1164496 |  |  | 1164496 |  | 1164496 |  |  |  |  | 72.26 | 62.654 |  |  |  |  | 720 |  | (RI) Recirculate: Induced Draft |  | RI | Closed | Fresh | Surface | Municipality | Municipaility | OP | 5 | 2002 |  |  | OP | 5 | 2002 |  |  | OP | 5 | 2002 | N | NG | CT | N/A | IPP Non-CHP | 1 |  |  |  | 1C MB MG
27031 | PA | 55231 | Liberty Electric Power Plant | 2015 | 5 | GTG1 | HRSG2 | CT | Natural Gas Fired Combined Cycle | [6 empty] | 159 | 77398 | 73613 | 839143 |  |  | 839143 |  | 839143 |  |  |  |  | 62.59 | 53.262 |  |  |  |  | 539 |  | (RI) Recirculate: Induced Draft |  | RI | Closed | Fresh | Surface | Municipality | Municipaility | OP | 5 | 2002 |  |  | OP | 5 | 2002 |  |  | OP | 5 | 2002 | N | NG | CT | N/A | IPP Non-CHP | 1 |  |  |  | 1C MB MG
27031 | PA | 55231 | Liberty Electric Power Plant | 2015 | 6 | GTG1 | HRSG2 | CT | Natural Gas Fired Combined Cycle | [6 empty] | 159 | 112764 | 106756 | 1245970 |  |  | 1245970 |  | 1245970 |  |  |  |  | 94.45 | 81.725 |  |  |  |  | 720 |  | (RI) Recirculate: Induced Draft |  | RI | Closed | Fresh | Surface | Municipality | Municipaility | OP | 5 | 2002 |  |  | OP | 5 | 2002 |  |  | OP | 5 | 2002 | N | NG | CT | N/A | IPP Non-CHP | 1 |  |  |  | 1C MB MG
27031 | PA | 55231 | Liberty Electric Power Plant | 2015 | 7 | GTG1 | HRSG2 | CT | Natural Gas Fired Combined Cycle | [6 empty] | 159 | 114057 | 107961 | 1245492 |  |  | 1245492 |  | 1245492 |  |  |  |  | 102.34 | 89.007 |  |  |  |  | 736 |  | (RI) Recirculate: Induced Draft |  | RI | Closed | Fresh | Surface | Municipality | Municipaility | OP | 5 | 2002 |  |  | OP | 5 | 2002 |  |  | OP | 5 | 2002 | N | NG | CT | N/A | IPP Non-CHP | 1 |  |  |  | 1C MB MG
27031 | PA | 55231 | Liberty Electric Power Plant | 2015 | 8 | GTG1 | HRSG2 | CT | Natural Gas Fired Combined Cycle | [6 empty] | 159 | 116442 | 110273 | 1261851 |  |  | 1261851 |  | 1261851 |  |  |  |  | 105.03 | 90.038 |  |  |  |  | 744 |  | (RI) Recirculate: Induced Draft |  | RI | Closed | Fresh | Surface | Municipality | Municipaility | OP | 5 | 2002 |  |  | OP | 5 | 2002 |  |  | OP | 5 | 2002 | N | NG | CT | N/A | IPP Non-CHP | 1 |  |  |  | 1C MB MG
27031 | PA | 55231 | Liberty Electric Power Plant | 2015 | 9 | GTG1 | HRSG2 | CT | Natural Gas Fired Combined Cycle | [6 empty] | 159 | 107551 | 102090 | 1164375 |  |  | 1164375 |  | 1164375 |  |  |  |  | 101.53 | 88.061 |  |  |  |  | 720 |  | (RI) Recirculate: Induced Draft |  | RI | Closed | Fresh | Surface | Municipality | Municipaility | OP | 5 | 2002 |  |  | OP | 5 | 2002 |  |  | OP | 5 | 2002 | N | NG | CT | N/A | IPP Non-CHP | 1 |  |  |  | 1C MB MG
27031 | PA | 55231 | Liberty Electric Power Plant | 2015 | 10 | GTG1 | HRSG2 | CT | Natural Gas Fired Combined Cycle | [6 empty] | 159 | 125870 | 119629 | 1343961 |  |  | 1343961 |  | 1343961 |  |  |  |  | 92.69 | 90.707 |  |  |  |  | 744 |  | (RI) Recirculate: Induced Draft |  | RI | Closed | Fresh | Surface | Municipality | Municipaility | OP | 5 | 2002 |  |  | OP | 5 | 2002 |  |  | OP | 5 | 2002 | N | NG | CT | N/A | IPP Non-CHP | 1 |  |  |  | 1C MB MG
27031 | PA | 55231 | Liberty Electric Power Plant | 2015 | 11 | GTG1 | HRSG2 | CT | Natural Gas Fired Combined Cycle | [6 empty] | 159 | 118963 | 113387 | 1203032 |  |  | 1203032 |  | 1203032 |  |  |  |  | 71 | 62.38 |  |  |  |  | 720 |  | (RI) Recirculate: Induced Draft |  | RI | Closed | Fresh | Surface | Municipality | Municipaility | OP | 5 | 2002 |  |  | OP | 5 | 2002 |  |  | OP | 5 | 2002 | N | NG | CT | N/A | IPP Non-CHP | 1 |  |  |  | 1C MB MG
27031 | PA | 55231 | Liberty Electric Power Plant | 2015 | 12 | GTG1 | HRSG2 | CT | Natural Gas Fired Combined Cycle | [6 empty] | 159 | 119643 | 113463 | 1270734 |  |  | 1270734 |  | 1270734 |  |  |  |  | 71.47 | 62.393 |  |  |  |  | 735 |  | (RI) Recirculate: Induced Draft |  | RI | Closed | Fresh | Surface | Municipality | Municipaility | OP | 5 | 2002 |  |  | OP | 5 | 2002 |  |  | OP | 5 | 2002 | N | NG | CT | N/A | IPP Non-CHP | 1 |  |  |  | 1C MB MG
27031 | PA | 55231 | Liberty Electric Power Plant | 2015 | 1 | GTG2 | HRSG2 | CT | Natural Gas Fired Combined Cycle | [6 empty] | 159 | 119445 | 115704 | 1265172 |  |  | 1265172 |  | 1265172 |  |  |  |  | 68.08 | 56.958 |  |  |  |  | 744 |  | (RI) Recirculate: Induced Draft |  | RI | Closed | Fresh | Surface | Municipality | Municipaility | OP | 5 | 2002 |  |  | OP | 5 | 2002 |  |  | OP | 5 | 2002 | N | NG | CT | N/A | IPP Non-CHP | 1 |  |  |  | 1C MB MG
27031 | PA | 55231 | Liberty Electric Power Plant | 2015 | 2 | GTG2 | HRSG2 | CT | Natural Gas Fired Combined Cycle | [6 empty] | 159 | 90986 | 87671 | 989420 |  |  | 989420 |  | 989420 |  |  |  |  | 56.28 | 45.115 |  |  |  |  | 632 |  | (RI) Recirculate: Induced Draft |  | RI | Closed | Fresh | Surface | Municipality | Municipaility | OP | 5 | 2002 |  |  | OP | 5 | 2002 |  |  | OP | 5 | 2002 | N | NG | CT | N/A | IPP Non-CHP | 1 |  |  |  | 1C MB MG
27031 | PA | 55231 | Liberty Electric Power Plant | 2015 | 3 | GTG2 | HRSG2 | CT | Natural Gas Fired Combined Cycle | [6 empty] | 159 | 119762 | 115794 | 1280454 |  |  | 1280454 |  | 1280454 |  |  |  |  | 74.61 | 59.96 |  |  |  |  | 730 |  | (RI) Recirculate: Induced Draft |  | RI | Closed | Fresh | Surface | Municipality | Municipaility | OP | 5 | 2002 |  |  | OP | 5 | 2002 |  |  | OP | 5 | 2002 | N | NG | CT | N/A | IPP Non-CHP | 1 |  |  |  | 1C MB MG
27031 | PA | 55231 | Liberty Electric Power Plant | 2015 | 4 | GTG2 | HRSG2 | CT | Natural Gas Fired Combined Cycle | [6 empty] | 159 | 109284 | 106361 | 1167672 |  |  | 1167672 |  | 1167672 |  |  |  |  | 72.26 | 62.654 |  |  |  |  | 720 |  | (RI) Recirculate: Induced Draft |  | RI | Closed | Fresh | Surface | Municipality | Municipaility | OP | 5 | 2002 |  |  | OP | 5 | 2002 |  |  | OP | 5 | 2002 | N | NG | CT | N/A | IPP Non-CHP | 1 |  |  |  | 1C MB MG
27031 | PA | 55231 | Liberty Electric Power Plant | 2015 | 5 | GTG2 | HRSG2 | CT | Natural Gas Fired Combined Cycle | [6 empty] | 159 | 79673 | 77372 | 863589 |  |  | 863589 |  | 863589 |  |  |  |  | 62.59 | 53.262 |  |  |  |  | 539 |  | (RI) Recirculate: Induced Draft |  | RI | Closed | Fresh | Surface | Municipality | Municipaility | OP | 5 | 2002 |  |  | OP | 5 | 2002 |  |  | OP | 5 | 2002 | N | NG | CT | N/A | IPP Non-CHP | 1 |  |  |  | 1C MB MG
27031 | PA | 55231 | Liberty Electric Power Plant | 2015 | 6 | GTG2 | HRSG2 | CT | Natural Gas Fired Combined Cycle | [6 empty] | 159 | 109679 | 106483 | 1209618 |  |  | 1209618 |  | 1209618 |  |  |  |  | 94.45 | 81.725 |  |  |  |  | 720 |  | (RI) Recirculate: Induced Draft |  | RI | Closed | Fresh | Surface | Municipality | Municipaility | OP | 5 | 2002 |  |  | OP | 5 | 2002 |  |  | OP | 5 | 2002 | N | NG | CT | N/A | IPP Non-CHP | 1 |  |  |  | 1C MB MG
27031 | PA | 55231 | Liberty Electric Power Plant | 2015 | 7 | GTG2 | HRSG2 | CT | Natural Gas Fired Combined Cycle | [6 empty] | 159 | 114597 | 111288 | 1247360 |  |  | 1247360 |  | 1247360 |  |  |  |  | 102.34 | 89.007 |  |  |  |  | 736 |  | (RI) Recirculate: Induced Draft |  | RI | Closed | Fresh | Surface | Municipality | Municipaility | OP | 5 | 2002 |  |  | OP | 5 | 2002 |  |  | OP | 5 | 2002 | N | NG | CT | N/A | IPP Non-CHP | 1 |  |  |  | 1C MB MG
27031 | PA | 55231 | Liberty Electric Power Plant | 2015 | 8 | GTG2 | HRSG2 | CT | Natural Gas Fired Combined Cycle | [6 empty] | 159 | 118289 | 114916 | 1274054 |  |  | 1274054 |  | 1274054 |  |  |  |  | 105.03 | 90.038 |  |  |  |  | 744 |  | (RI) Recirculate: Induced Draft |  | RI | Closed | Fresh | Surface | Municipality | Municipaility | OP | 5 | 2002 |  |  | OP | 5 | 2002 |  |  | OP | 5 | 2002 | N | NG | CT | N/A | IPP Non-CHP | 1 |  |  |  | 1C MB MG
27031 | PA | 55231 | Liberty Electric Power Plant | 2015 | 9 | GTG2 | HRSG2 | CT | Natural Gas Fired Combined Cycle | [6 empty] | 159 | 115257 | 112543 | 1235652 |  |  | 1235652 |  | 1235652 |  |  |  |  | 101.53 | 88.061 |  |  |  |  | 720 |  | (RI) Recirculate: Induced Draft |  | RI | Closed | Fresh | Surface | Municipality | Municipaility | OP | 5 | 2002 |  |  | OP | 5 | 2002 |  |  | OP | 5 | 2002 | N | NG | CT | N/A | IPP Non-CHP | 1 |  |  |  | 1C MB MG
27031 | PA | 55231 | Liberty Electric Power Plant | 2015 | 10 | GTG2 | HRSG2 | CT | Natural Gas Fired Combined Cycle | [6 empty] | 159 | 123711 | 120698 | 1305704 |  |  | 1305704 |  | 1305704 |  |  |  |  | 92.69 | 90.707 |  |  |  |  | 744 |  | (RI) Recirculate: Induced Draft |  | RI | Closed | Fresh | Surface | Municipality | Municipaility | OP | 5 | 2002 |  |  | OP | 5 | 2002 |  |  | OP | 5 | 2002 | N | NG | CT | N/A | IPP Non-CHP | 1 |  |  |  | 1C MB MG
27031 | PA | 55231 | Liberty Electric Power Plant | 2015 | 11 | GTG2 | HRSG2 | CT | Natural Gas Fired Combined Cycle | [6 empty] | 159 | 111512 | 108441 | 1145671 |  |  | 1145671 |  | 1145671 |  |  |  |  | 71 | 62.38 |  |  |  |  | 720 |  | (RI) Recirculate: Induced Draft |  | RI | Closed | Fresh | Surface | Municipality | Municipaility | OP | 5 | 2002 |  |  | OP | 5 | 2002 |  |  | OP | 5 | 2002 | N | NG | CT | N/A | IPP Non-CHP | 1 |  |  |  | 1C MB MG
27031 | PA | 55231 | Liberty Electric Power Plant | 2015 | 12 | GTG2 | HRSG2 | CT | Natural Gas Fired Combined Cycle | [6 empty] | 159 | 119807 | 117058 | 1272469 |  |  | 1272469 |  | 1272469 |  |  |  |  | 71.47 | 62.393 |  |  |  |  | 735 |  | (RI) Recirculate: Induced Draft |  | RI | Closed | Fresh | Surface | Municipality | Municipaility | OP | 5 | 2002 |  |  | OP | 5 | 2002 |  |  | OP | 5 | 2002 | N | NG | CT | N/A | IPP Non-CHP | 1 |  |  |  | 1C MB MG
27031 | PA | 55231 | Liberty Electric Power Plant | 2015 | 1 | STG | HRSG2 | CT | Natural Gas Fired Combined Cycle | 223.8 | 121599 | 120752 | [6 empty] | 9107 | 9107 |  |  |  | 9107 |  |  |  |  | 68.08 | 56.958 |  |  |  |  | 744 |  | (RI) Recirculate: Induced Draft |  | RI | Closed | Fresh | Surface | Municipality | Municipaility | OP | 5 | 2002 |  |  | OP | 5 | 2002 |  |  | OP | 5 | 2002 | N | NG | CA | Y | IPP Non-CHP | 1 |  |  |  | 1C MB MG
27031 | PA | 55231 | Liberty Electric Power Plant | 2015 | 2 | STG | HRSG2 | CT | Natural Gas Fired Combined Cycle | 223.8 | 96640 | 95960 | [6 empty] | 21258 | 21258 |  |  |  | 21258 |  |  |  |  | 56.28 | 45.115 |  |  |  |  | 632 |  | (RI) Recirculate: Induced Draft |  | RI | Closed | Fresh | Surface | Municipality | Municipaility | OP | 5 | 2002 |  |  | OP | 5 | 2002 |  |  | OP | 5 | 2002 | N | NG | CA | Y | IPP Non-CHP | 1 |  |  |  | 1C MB MG
27031 | PA | 55231 | Liberty Electric Power Plant | 2015 | 3 | STG | HRSG2 | CT | Natural Gas Fired Combined Cycle | 223.8 | 125410 | 124393 | [6 empty] | 14870 | 14870 |  |  |  | 14870 |  |  |  |  | 74.61 | 59.96 |  |  |  |  | 730 |  | (RI) Recirculate: Induced Draft |  | RI | Closed | Fresh | Surface | Municipality | Municipaility | OP | 5 | 2002 |  |  | OP | 5 | 2002 |  |  | OP | 5 | 2002 | N | NG | CA | Y | IPP Non-CHP | 1 |  |  |  | 1C MB MG
27031 | PA | 55231 | Liberty Electric Power Plant | 2015 | 4 | STG | HRSG2 | CT | Natural Gas Fired Combined Cycle | 223.8 | 117131 | 116191 | [6 empty] | 13880 | 13880 |  |  |  | 13880 |  |  |  |  | 72.26 | 62.654 |  |  |  |  | 720 |  | (RI) Recirculate: Induced Draft |  | RI | Closed | Fresh | Surface | Municipality | Municipaility | OP | 5 | 2002 |  |  | OP | 5 | 2002 |  |  | OP | 5 | 2002 | N | NG | CA | Y | IPP Non-CHP | 1 |  |  |  | 1C MB MG
27031 | PA | 55231 | Liberty Electric Power Plant | 2015 | 5 | STG | HRSG2 | CT | Natural Gas Fired Combined Cycle | 223.8 | 90327 | 89350 | [6 empty] | 24629 | 24629 |  |  |  | 24629 |  |  |  |  | 62.59 | 53.262 |  |  |  |  | 539 |  | (RI) Recirculate: Induced Draft |  | RI | Closed | Fresh | Surface | Municipality | Municipaility | OP | 5 | 2002 |  |  | OP | 5 | 2002 |  |  | OP | 5 | 2002 | N | NG | CA | Y | IPP Non-CHP | 1 |  |  |  | 1C MB MG
27031 | PA | 55231 | Liberty Electric Power Plant | 2015 | 6 | STG | HRSG2 | CT | Natural Gas Fired Combined Cycle | 223.8 | 146691 | 145649 | [6 empty] | 107783 | 107783 |  |  |  | 107783 |  |  |  |  | 94.45 | 81.725 |  |  |  |  | 720 |  | (RI) Recirculate: Induced Draft |  | RI | Closed | Fresh | Surface | Municipality | Municipaility | OP | 5 | 2002 |  |  | OP | 5 | 2002 |  |  | OP | 5 | 2002 | N | NG | CA | Y | IPP Non-CHP | 1 |  |  |  | 1C MB MG
27031 | PA | 55231 | Liberty Electric Power Plant | 2015 | 7 | STG | HRSG2 | CT | Natural Gas Fired Combined Cycle | 223.8 | 153603 | 152510 | [6 empty] | 124665 | 124665 |  |  |  | 124665 |  |  |  |  | 102.34 | 89.007 |  |  |  |  | 736 |  | (RI) Recirculate: Induced Draft |  | RI | Closed | Fresh | Surface | Municipality | Municipaility | OP | 5 | 2002 |  |  | OP | 5 | 2002 |  |  | OP | 5 | 2002 | N | NG | CA | Y | IPP Non-CHP | 1 |  |  |  | 1C MB MG
27031 | PA | 55231 | Liberty Electric Power Plant | 2015 | 8 | STG | HRSG2 | CT | Natural Gas Fired Combined Cycle | 223.8 | 160042 | 158900 | [6 empty] | 135371 | 135371 |  |  |  | 135371 |  |  |  |  | 105.03 | 90.038 |  |  |  |  | 744 |  | (RI) Recirculate: Induced Draft |  | RI | Closed | Fresh | Surface | Municipality | Municipaility | OP | 5 | 2002 |  |  | OP | 5 | 2002 |  |  | OP | 5 | 2002 | N | NG | CA | Y | IPP Non-CHP | 1 |  |  |  | 1C MB MG
27031 | PA | 55231 | Liberty Electric Power Plant | 2015 | 9 | STG | HRSG2 | CT | Natural Gas Fired Combined Cycle | 223.8 | 151041 | 150133 | [6 empty] | 133398 | 133398 |  |  |  | 133398 |  |  |  |  | 101.53 | 88.061 |  |  |  |  | 720 |  | (RI) Recirculate: Induced Draft |  | RI | Closed | Fresh | Surface | Municipality | Municipaility | OP | 5 | 2002 |  |  | OP | 5 | 2002 |  |  | OP | 5 | 2002 | N | NG | CA | Y | IPP Non-CHP | 1 |  |  |  | 1C MB MG
27031 | PA | 55231 | Liberty Electric Power Plant | 2015 | 10 | STG | HRSG2 | CT | Natural Gas Fired Combined Cycle | 223.8 | 161433 | 160253 | [6 empty] | 129675 | 129675 |  |  |  | 129675 |  |  |  |  | 92.69 | 90.707 |  |  |  |  | 744 |  | (RI) Recirculate: Induced Draft |  | RI | Closed | Fresh | Surface | Municipality | Municipaility | OP | 5 | 2002 |  |  | OP | 5 | 2002 |  |  | OP | 5 | 2002 | N | NG | CA | Y | IPP Non-CHP | 1 |  |  |  | 1C MB MG
27031 | PA | 55231 | Liberty Electric Power Plant | 2015 | 11 | STG | HRSG2 | CT | Natural Gas Fired Combined Cycle | 223.8 | 122257 | 121490 | [6 empty] | 38023 | 38023 |  |  |  | 38023 |  |  |  |  | 71 | 62.38 |  |  |  |  | 720 |  | (RI) Recirculate: Induced Draft |  | RI | Closed | Fresh | Surface | Municipality | Municipaility | OP | 5 | 2002 |  |  | OP | 5 | 2002 |  |  | OP | 5 | 2002 | N | NG | CA | Y | IPP Non-CHP | 1 |  |  |  | 1C MB MG
27031 | PA | 55231 | Liberty Electric Power Plant | 2015 | 12 | STG | HRSG2 | CT | Natural Gas Fired Combined Cycle | 223.8 | 127106 | 126370 | [6 empty] | 2665 | 2665 |  |  |  | 2665 |  |  |  |  | 71.47 | 62.393 |  |  |  |  | 735 |  | (RI) Recirculate: Induced Draft |  | RI | Closed | Fresh | Surface | Municipality | Municipaility | OP | 5 | 2002 |  |  | OP | 5 | 2002 |  |  | OP | 5 | 2002 | N | NG | CA | Y | IPP Non-CHP | 1 |  |  |  | 1C MB MG
22131 | NJ | 55239 | Red Oak Power LLC | 2015 | 1 | 0001 | HRSG1 | TOWER | Natural Gas Fired Combined Cycle | [6 empty] | 165 | 116921 | 112329 | 1255379 |  |  | 1255379 |  | 1255379 |  |  |  |  | 71.05 | 71.05 |  |  |  |  | 744 |  | (RI) Recirculate: Induced Draft |  | RI | Closed | Fresh | Surface | Sayreville-Duhernal | Sewer | OP | 3 | 2002 |  |  | OP | 8 | 2002 |  |  | OP | 8 | 2002 | N | NG | CT | N/A | IPP Non-CHP | 3 |  |  |  | 1C MB MG
22131 | NJ | 55239 | Red Oak Power LLC | 2015 | 2 | 0001 | HRSG1 | TOWER | Natural Gas Fired Combined Cycle | [6 empty] | 165 | 60823 | 58235 | 662422 |  |  | 662422 |  | 662422 |  |  |  |  | 62.348 | 62.348 |  |  |  |  | 660 |  | (RI) Recirculate: Induced Draft |  | RI | Closed | Fresh | Surface | Sayreville-Duhernal | Sewer | OP | 3 | 2002 |  |  | OP | 8 | 2002 |  |  | OP | 8 | 2002 | N | NG | CT | N/A | IPP Non-CHP | 3 |  |  |  | 1C MB MG
22131 | NJ | 55239 | Red Oak Power LLC | 2015 | 3 | 0001 | HRSG1 | TOWER | Natural Gas Fired Combined Cycle | [6 empty] | 165 | 78019 | 74296 | 833752 |  |  | 833752 |  | 833752 |  |  |  |  | 61.817 | 61.817 |  |  |  |  | 739 |  | (RI) Recirculate: Induced Draft |  | RI | Closed | Fresh | Surface | Sayreville-Duhernal | Sewer | OP | 3 | 2002 |  |  | OP | 8 | 2002 |  |  | OP | 8 | 2002 | N | NG | CT | N/A | IPP Non-CHP | 3 |  |  |  | 1C MB MG
22131 | NJ | 55239 | Red Oak Power LLC | 2015 | 4 | 0001 | HRSG1 | TOWER | Natural Gas Fired Combined Cycle | [6 empty] | 165 | 14312 | 13807 | 155644 |  |  | 155644 |  | 155644 |  |  |  |  | 72.977 | 72.977 |  |  |  |  | 720 |  | (RI) Recirculate: Induced Draft |  | RI | Closed | Fresh | Surface | Sayreville-Duhernal | Sewer | OP | 3 | 2002 |  |  | OP | 8 | 2002 |  |  | OP | 8 | 2002 | N | NG | CT | N/A | IPP Non-CHP | 3 |  |  |  | 1C MB MG
22131 | NJ | 55239 | Red Oak Power LLC | 2015 | 5 | 0001 | HRSG1 | TOWER | Natural Gas Fired Combined Cycle | [6 empty] | 165 | 126806 | 122059 | 1362773 |  |  | 1362773 |  | 1362773 |  |  |  |  | 122.522 | 122.522 |  |  |  |  | 744 |  | (RI) Recirculate: Induced Draft |  | RI | Closed | Fresh | Surface | Sayreville-Duhernal | Sewer | OP | 3 | 2002 |  |  | OP | 8 | 2002 |  |  | OP | 8 | 2002 | N | NG | CT | N/A | IPP Non-CHP | 3 |  |  |  | 1C MB MG
22131 | NJ | 55239 | Red Oak Power LLC | 2015 | 6 | 0001 | HRSG1 | TOWER | Natural Gas Fired Combined Cycle | [6 empty] | 165 | 115311 | 110977 | 1254431 |  |  | 1254431 |  | 1254431 |  |  |  |  | 111.186 | 111.186 |  |  |  |  | 709 |  | (RI) Recirculate: Induced Draft |  | RI | Closed | Fresh | Surface | Sayreville-Duhernal | Sewer | OP | 3 | 2002 |  |  | OP | 8 | 2002 |  |  | OP | 8 | 2002 | N | NG | CT | N/A | IPP Non-CHP | 3 |  |  |  | 1C MB MG
22131 | NJ | 55239 | Red Oak Power LLC | 2015 | 7 | 0001 | HRSG1 | TOWER | Natural Gas Fired Combined Cycle | [6 empty] | 165 | 119668 | 115014 | 1305924 |  |  | 1305924 |  | 1305924 |  |  |  |  | 123.662 | 123.662 |  |  |  |  | 744 |  | (RI) Recirculate: Induced Draft |  | RI | Closed | Fresh | Surface | Sayreville-Duhernal | Sewer | OP | 3 | 2002 |  |  | OP | 8 | 2002 |  |  | OP | 8 | 2002 | N | NG | CT | N/A | IPP Non-CHP | 3 |  |  |  | 1C MB MG
22131 | NJ | 55239 | Red Oak Power LLC | 2015 | 8 | 0001 | HRSG1 | TOWER | Natural Gas Fired Combined Cycle | [6 empty] | 165 | 122508 | 117850 | 1335702 |  |  | 1335702 |  | 1335702 |  |  |  |  | 115.185 | 115.185 |  |  |  |  | 744 |  | (RI) Recirculate: Induced Draft |  | RI | Closed | Fresh | Surface | Sayreville-Duhernal | Sewer | OP | 3 | 2002 |  |  | OP | 8 | 2002 |  |  | OP | 8 | 2002 | N | NG | CT | N/A | IPP Non-CHP | 3 |  |  |  | 1C MB MG
22131 | NJ | 55239 | Red Oak Power LLC | 2015 | 9 | 0001 | HRSG1 | TOWER | Natural Gas Fired Combined Cycle | [6 empty] | 165 | 121096 | 116512 | 1316139 |  |  | 1316139 |  | 1316139 |  |  |  |  | 122.756 | 122.756 |  |  |  |  | 720 |  | (RI) Recirculate: Induced Draft |  | RI | Closed | Fresh | Surface | Sayreville-Duhernal | Sewer | OP | 3 | 2002 |  |  | OP | 8 | 2002 |  |  | OP | 8 | 2002 | N | NG | CT | N/A | IPP Non-CHP | 3 |  |  |  | 1C MB MG
22131 | NJ | 55239 | Red Oak Power LLC | 2015 | 10 | 0001 | HRSG1 | TOWER | Natural Gas Fired Combined Cycle | [6 empty] | 165 | 106058 | 102273 | 1130554 |  |  | 1130554 |  | 1130554 |  |  |  |  | 100.726 | 100.726 |  |  |  |  | 613 |  | (RI) Recirculate: Induced Draft |  | RI | Closed | Fresh | Surface | Sayreville-Duhernal | Sewer | OP | 3 | 2002 |  |  | OP | 8 | 2002 |  |  | OP | 8 | 2002 | N | NG | CT | N/A | IPP Non-CHP | 3 |  |  |  | 1C MB MG
22131 | NJ | 55239 | Red Oak Power LLC | 2015 | 11 | 0001 | HRSG1 | TOWER | Natural Gas Fired Combined Cycle | [6 empty] | 165 | 124719 | 120316 | 1323100 |  |  | 1323100 |  | 1323100 |  |  |  |  | 116.708 | 116.708 |  |  |  |  | 720 |  | (RI) Recirculate: Induced Draft |  | RI | Closed | Fresh | Surface | Sayreville-Duhernal | Sewer | OP | 3 | 2002 |  |  | OP | 8 | 2002 |  |  | OP | 8 | 2002 | N | NG | CT | N/A | IPP Non-CHP | 3 |  |  |  | 1C MB MG
22131 | NJ | 55239 | Red Oak Power LLC | 2015 | 12 | 0001 | HRSG1 | TOWER | Natural Gas Fired Combined Cycle | [6 empty] | 165 | 126915 | 122367 | 1349907 |  |  | 1349907 |  | 1349907 |  |  |  |  | 118.943 | 118.943 |  |  |  |  | 744 |  | (RI) Recirculate: Induced Draft |  | RI | Closed | Fresh | Surface | Sayreville-Duhernal | Sewer | OP | 3 | 2002 |  |  | OP | 8 | 2002 |  |  | OP | 8 | 2002 | N | NG | CT | N/A | IPP Non-CHP | 3 |  |  |  | 1C MB MG
22131 | NJ | 55239 | Red Oak Power LLC | 2015 | 1 | 0002 | HRSG1 | TOWER | Natural Gas Fired Combined Cycle | [6 empty] | 165 | 113800 | 109516 | 1215274 |  |  | 1215274 |  | 1215274 |  |  |  |  | 71.05 | 71.05 |  |  |  |  | 744 |  | (RI) Recirculate: Induced Draft |  | RI | Closed | Fresh | Surface | Sayreville-Duhernal | Sewer | OP | 3 | 2002 |  |  | OP | 8 | 2002 |  |  | OP | 8 | 2002 | N | NG | CT | N/A | IPP Non-CHP | 3 |  |  |  | 1C MB MG
22131 | NJ | 55239 | Red Oak Power LLC | 2015 | 2 | 0002 | HRSG1 | TOWER | Natural Gas Fired Combined Cycle | [6 empty] | 165 | 90631 | 87174 | 970523 |  |  | 970523 |  | 970523 |  |  |  |  | 62.348 | 62.348 |  |  |  |  | 660 |  | (RI) Recirculate: Induced Draft |  | RI | Closed | Fresh | Surface | Sayreville-Duhernal | Sewer | OP | 3 | 2002 |  |  | OP | 8 | 2002 |  |  | OP | 8 | 2002 | N | NG | CT | N/A | IPP Non-CHP | 3 |  |  |  | 1C MB MG
22131 | NJ | 55239 | Red Oak Power LLC | 2015 | 3 | 0002 | HRSG1 | TOWER | Natural Gas Fired Combined Cycle | [6 empty] | 165 | 48526 | 46583 | 520538 |  |  | 520538 |  | 520538 |  |  |  |  | 61.817 | 61.817 |  |  |  |  | 739 |  | (RI) Recirculate: Induced Draft |  | RI | Closed | Fresh | Surface | Sayreville-Duhernal | Sewer | OP | 3 | 2002 |  |  | OP | 8 | 2002 |  |  | OP | 8 | 2002 | N | NG | CT | N/A | IPP Non-CHP | 3 |  |  |  | 1C MB MG
22131 | NJ | 55239 | Red Oak Power LLC | 2015 | 4 | 0002 | HRSG1 | TOWER | Natural Gas Fired Combined Cycle | [6 empty] | 165 | 124023 | 119115 | 1337813 |  |  | 1337813 |  | 1337813 |  |  |  |  | 72.977 | 72.977 |  |  |  |  | 720 |  | (RI) Recirculate: Induced Draft |  | RI | Closed | Fresh | Surface | Sayreville-Duhernal | Sewer | OP | 3 | 2002 |  |  | OP | 8 | 2002 |  |  | OP | 8 | 2002 | N | NG | CT | N/A | IPP Non-CHP | 3 |  |  |  | 1C MB MG
22131 | NJ | 55239 | Red Oak Power LLC | 2015 | 5 | 0002 | HRSG1 | TOWER | Natural Gas Fired Combined Cycle | [6 empty] | 165 | 125057 | 119843 | 1359512 |  |  | 1359512 |  | 1359512 |  |  |  |  | 122.522 | 122.522 |  |  |  |  | 744 |  | (RI) Recirculate: Induced Draft |  | RI | Closed | Fresh | Surface | Sayreville-Duhernal | Sewer | OP | 3 | 2002 |  |  | OP | 8 | 2002 |  |  | OP | 8 | 2002 | N | NG | CT | N/A | IPP Non-CHP | 3 |  |  |  | 1C MB MG
22131 | NJ | 55239 | Red Oak Power LLC | 2015 | 6 | 0002 | HRSG1 | TOWER | Natural Gas Fired Combined Cycle | [6 empty] | 165 | 113080 | 107818 | 1241485 |  |  | 1241485 |  | 1241485 |  |  |  |  | 111.186 | 111.186 |  |  |  |  | 709 |  | (RI) Recirculate: Induced Draft |  | RI | Closed | Fresh | Surface | Sayreville-Duhernal | Sewer | OP | 3 | 2002 |  |  | OP | 8 | 2002 |  |  | OP | 8 | 2002 | N | NG | CT | N/A | IPP Non-CHP | 3 |  |  |  | 1C MB MG
22131 | NJ | 55239 | Red Oak Power LLC | 2015 | 7 | 0002 | HRSG1 | TOWER | Natural Gas Fired Combined Cycle | [6 empty] | 165 | 120668 | 115394 | 1334341 |  |  | 1334341 |  | 1334341 |  |  |  |  | 123.662 | 123.662 |  |  |  |  | 744 |  | (RI) Recirculate: Induced Draft |  | RI | Closed | Fresh | Surface | Sayreville-Duhernal | Sewer | OP | 3 | 2002 |  |  | OP | 8 | 2002 |  |  | OP | 8 | 2002 | N | NG | CT | N/A | IPP Non-CHP | 3 |  |  |  | 1C MB MG
22131 | NJ | 55239 | Red Oak Power LLC | 2015 | 8 | 0002 | HRSG1 | TOWER | Natural Gas Fired Combined Cycle | [6 empty] | 165 | 101459 | 97029 | 1124832 |  |  | 1124832 |  | 1124832 |  |  |  |  | 115.185 | 115.185 |  |  |  |  | 744 |  | (RI) Recirculate: Induced Draft |  | RI | Closed | Fresh | Surface | Sayreville-Duhernal | Sewer | OP | 3 | 2002 |  |  | OP | 8 | 2002 |  |  | OP | 8 | 2002 | N | NG | CT | N/A | IPP Non-CHP | 3 |  |  |  | 1C MB MG
22131 | NJ | 55239 | Red Oak Power LLC | 2015 | 9 | 0002 | HRSG1 | TOWER | Natural Gas Fired Combined Cycle | [6 empty] | 165 | 121124 | 116010 | 1328704 |  |  | 1328704 |  | 1328704 |  |  |  |  | 122.756 | 122.756 |  |  |  |  | 720 |  | (RI) Recirculate: Induced Draft |  | RI | Closed | Fresh | Surface | Sayreville-Duhernal | Sewer | OP | 3 | 2002 |  |  | OP | 8 | 2002 |  |  | OP | 8 | 2002 | N | NG | CT | N/A | IPP Non-CHP | 3 |  |  |  | 1C MB MG
22131 | NJ | 55239 | Red Oak Power LLC | 2015 | 10 | 0002 | HRSG1 | TOWER | Natural Gas Fired Combined Cycle | [6 empty] | 165 | 105331 | 101024 | 1135834 |  |  | 1135834 |  | 1135834 |  |  |  |  | 100.726 | 100.726 |  |  |  |  | 613 |  | (RI) Recirculate: Induced Draft |  | RI | Closed | Fresh | Surface | Sayreville-Duhernal | Sewer | OP | 3 | 2002 |  |  | OP | 8 | 2002 |  |  | OP | 8 | 2002 | N | NG | CT | N/A | IPP Non-CHP | 3 |  |  |  | 1C MB MG
22131 | NJ | 55239 | Red Oak Power LLC | 2015 | 11 | 0002 | HRSG1 | TOWER | Natural Gas Fired Combined Cycle | [6 empty] | 165 | 125277 | 120005 | 1348585 |  |  | 1348585 |  | 1348585 |  |  |  |  | 116.708 | 116.708 |  |  |  |  | 720 |  | (RI) Recirculate: Induced Draft |  | RI | Closed | Fresh | Surface | Sayreville-Duhernal | Sewer | OP | 3 | 2002 |  |  | OP | 8 | 2002 |  |  | OP | 8 | 2002 | N | NG | CT | N/A | IPP Non-CHP | 3 |  |  |  | 1C MB MG
22131 | NJ | 55239 | Red Oak Power LLC | 2015 | 12 | 0002 | HRSG1 | TOWER | Natural Gas Fired Combined Cycle | [6 empty] | 165 | 127724 | 122333 | 1378767 |  |  | 1378767 |  | 1378767 |  |  |  |  | 118.943 | 118.943 |  |  |  |  | 744 |  | (RI) Recirculate: Induced Draft |  | RI | Closed | Fresh | Surface | Sayreville-Duhernal | Sewer | OP | 3 | 2002 |  |  | OP | 8 | 2002 |  |  | OP | 8 | 2002 | N | NG | CT | N/A | IPP Non-CHP | 3 |  |  |  | 1C MB MG
22131 | NJ | 55239 | Red Oak Power LLC | 2015 | 1 | 0003 | HRSG1 | TOWER | Natural Gas Fired Combined Cycle | [6 empty] | 165 | 96754 | 96048 | 1048617 |  |  | 1048617 |  | 1048617 |  |  |  |  | 71.05 | 71.05 |  |  |  |  | 744 |  | (RI) Recirculate: Induced Draft |  | RI | Closed | Fresh | Surface | Sayreville-Duhernal | Sewer | OP | 3 | 2002 |  |  | OP | 8 | 2002 |  |  | OP | 8 | 2002 | N | NG | CT | N/A | IPP Non-CHP | 3 |  |  |  | 1C MB MG
22131 | NJ | 55239 | Red Oak Power LLC | 2015 | 2 | 0003 | HRSG1 | TOWER | Natural Gas Fired Combined Cycle | [6 empty] | 165 | 94063 | 93385 | 1021785 |  |  | 1021785 |  | 1021785 |  |  |  |  | 62.348 | 62.348 |  |  |  |  | 660 |  | (RI) Recirculate: Induced Draft |  | RI | Closed | Fresh | Surface | Sayreville-Duhernal | Sewer | OP | 3 | 2002 |  |  | OP | 8 | 2002 |  |  | OP | 8 | 2002 | N | NG | CT | N/A | IPP Non-CHP | 3 |  |  |  | 1C MB MG
22131 | NJ | 55239 | Red Oak Power LLC | 2015 | 3 | 0003 | HRSG1 | TOWER | Natural Gas Fired Combined Cycle | [6 empty] | 165 | 103593 | 102821 | 1118802 |  |  | 1118802 |  | 1118802 |  |  |  |  | 61.817 | 61.817 |  |  |  |  | 739 |  | (RI) Recirculate: Induced Draft |  | RI | Closed | Fresh | Surface | Sayreville-Duhernal | Sewer | OP | 3 | 2002 |  |  | OP | 8 | 2002 |  |  | OP | 8 | 2002 | N | NG | CT | N/A | IPP Non-CHP | 3 |  |  |  | 1C MB MG
22131 | NJ | 55239 | Red Oak Power LLC | 2015 | 4 | 0003 | HRSG1 | TOWER | Natural Gas Fired Combined Cycle | [6 empty] | 165 | 98235 | 97479 | 1064959 |  |  | 1064959 |  | 1064959 |  |  |  |  | 72.977 | 72.977 |  |  |  |  | 720 |  | (RI) Recirculate: Induced Draft |  | RI | Closed | Fresh | Surface | Sayreville-Duhernal | Sewer | OP | 3 | 2002 |  |  | OP | 8 | 2002 |  |  | OP | 8 | 2002 | N | NG | CT | N/A | IPP Non-CHP | 3 |  |  |  | 1C MB MG
22131 | NJ | 55239 | Red Oak Power LLC | 2015 | 5 | 0003 | HRSG1 | TOWER | Natural Gas Fired Combined Cycle | [6 empty] | 165 | 122417 | 121434 | 1337901 |  |  | 1337901 |  | 1337901 |  |  |  |  | 122.522 | 122.522 |  |  |  |  | 744 |  | (RI) Recirculate: Induced Draft |  | RI | Closed | Fresh | Surface | Sayreville-Duhernal | Sewer | OP | 3 | 2002 |  |  | OP | 8 | 2002 |  |  | OP | 8 | 2002 | N | NG | CT | N/A | IPP Non-CHP | 3 |  |  |  | 1C MB MG
22131 | NJ | 55239 | Red Oak Power LLC | 2015 | 6 | 0003 | HRSG1 | TOWER | Natural Gas Fired Combined Cycle | [6 empty] | 165 | 100181 | 99415 | 1112454 |  |  | 1112454 |  | 1112454 |  |  |  |  | 111.186 | 111.186 |  |  |  |  | 709 |  | (RI) Recirculate: Induced Draft |  | RI | Closed | Fresh | Surface | Sayreville-Duhernal | Sewer | OP | 3 | 2002 |  |  | OP | 8 | 2002 |  |  | OP | 8 | 2002 | N | NG | CT | N/A | IPP Non-CHP | 3 |  |  |  | 1C MB MG
22131 | NJ | 55239 | Red Oak Power LLC | 2015 | 7 | 0003 | HRSG1 | TOWER | Natural Gas Fired Combined Cycle | [6 empty] | 165 | 117810 | 116838 | 1300928 |  |  | 1300928 |  | 1300928 |  |  |  |  | 123.662 | 123.662 |  |  |  |  | 744 |  | (RI) Recirculate: Induced Draft |  | RI | Closed | Fresh | Surface | Sayreville-Duhernal | Sewer | OP | 3 | 2002 |  |  | OP | 8 | 2002 |  |  | OP | 8 | 2002 | N | NG | CT | N/A | IPP Non-CHP | 3 |  |  |  | 1C MB MG
22131 | NJ | 55239 | Red Oak Power LLC | 2015 | 8 | 0003 | HRSG1 | TOWER | Natural Gas Fired Combined Cycle | [6 empty] | 165 | 120360 | 119383 | 1328091 |  |  | 1328091 |  | 1328091 |  |  |  |  | 115.185 | 115.185 |  |  |  |  | 744 |  | (RI) Recirculate: Induced Draft |  | RI | Closed | Fresh | Surface | Sayreville-Duhernal | Sewer | OP | 3 | 2002 |  |  | OP | 8 | 2002 |  |  | OP | 8 | 2002 | N | NG | CT | N/A | IPP Non-CHP | 3 |  |  |  | 1C MB MG
22131 | NJ | 55239 | Red Oak Power LLC | 2015 | 9 | 0003 | HRSG1 | TOWER | Natural Gas Fired Combined Cycle | [6 empty] | 165 | 118525 | 117578 | 1305970 |  |  | 1305970 |  | 1305970 |  |  |  |  | 122.756 | 122.756 |  |  |  |  | 720 |  | (RI) Recirculate: Induced Draft |  | RI | Closed | Fresh | Surface | Sayreville-Duhernal | Sewer | OP | 3 | 2002 |  |  | OP | 8 | 2002 |  |  | OP | 8 | 2002 | N | NG | CT | N/A | IPP Non-CHP | 3 |  |  |  | 1C MB MG
22131 | NJ | 55239 | Red Oak Power LLC | 2015 | 10 | 0003 | HRSG1 | TOWER | Natural Gas Fired Combined Cycle | [6 empty] | 165 | 100955 | 100140 | 1092622 |  |  | 1092622 |  | 1092622 |  |  |  |  | 100.726 | 100.726 |  |  |  |  | 613 |  | (RI) Recirculate: Induced Draft |  | RI | Closed | Fresh | Surface | Sayreville-Duhernal | Sewer | OP | 3 | 2002 |  |  | OP | 8 | 2002 |  |  | OP | 8 | 2002 | N | NG | CT | N/A | IPP Non-CHP | 3 |  |  |  | 1C MB MG
22131 | NJ | 55239 | Red Oak Power LLC | 2015 | 11 | 0003 | HRSG1 | TOWER | Natural Gas Fired Combined Cycle | [6 empty] | 165 | 122525 | 121569 | 1324659 |  |  | 1324659 |  | 1324659 |  |  |  |  | 116.708 | 116.708 |  |  |  |  | 720 |  | (RI) Recirculate: Induced Draft |  | RI | Closed | Fresh | Surface | Sayreville-Duhernal | Sewer | OP | 3 | 2002 |  |  | OP | 8 | 2002 |  |  | OP | 8 | 2002 | N | NG | CT | N/A | IPP Non-CHP | 3 |  |  |  | 1C MB MG
22131 | NJ | 55239 | Red Oak Power LLC | 2015 | 12 | 0003 | HRSG1 | TOWER | Natural Gas Fired Combined Cycle | [6 empty] | 165 | 125285 | 124280 | 1356865 |  |  | 1356865 |  | 1356865 |  |  |  |  | 118.943 | 118.943 |  |  |  |  | 744 |  | (RI) Recirculate: Induced Draft |  | RI | Closed | Fresh | Surface | Sayreville-Duhernal | Sewer | OP | 3 | 2002 |  |  | OP | 8 | 2002 |  |  | OP | 8 | 2002 | N | NG | CT | N/A | IPP Non-CHP | 3 |  |  |  | 1C MB MG
22131 | NJ | 55239 | Red Oak Power LLC | 2015 | 1 | 0004 | HRSG1 | TOWER | Natural Gas Fired Combined Cycle | 270 | 168879 | 168856 | [6 empty] | 0 | 0 |  |  |  | 0 |  |  |  |  | 71.05 | 71.05 |  |  |  |  | 744 |  | (RI) Recirculate: Induced Draft |  | RI | Closed | Fresh | Surface | Sayreville-Duhernal | Sewer | OP | 4 | 2002 |  |  | OP | 8 | 2002 |  |  | OP | 8 | 2002 | N | NG | CA | N | IPP Non-CHP | 3 |  |  |  | 1C MB MG
22131 | NJ | 55239 | Red Oak Power LLC | 2015 | 2 | 0004 | HRSG1 | TOWER | Natural Gas Fired Combined Cycle | 270 | 125830 | 125824 | [6 empty] | 0 | 0 |  |  |  | 0 |  |  |  |  | 62.348 | 62.348 |  |  |  |  | 660 |  | (RI) Recirculate: Induced Draft |  | RI | Closed | Fresh | Surface | Sayreville-Duhernal | Sewer | OP | 4 | 2002 |  |  | OP | 8 | 2002 |  |  | OP | 8 | 2002 | N | NG | CA | N | IPP Non-CHP | 3 |  |  |  | 1C MB MG
22131 | NJ | 55239 | Red Oak Power LLC | 2015 | 3 | 0004 | HRSG1 | TOWER | Natural Gas Fired Combined Cycle | 270 | 115624 | 115609 | [6 empty] | 0 | 0 |  |  |  | 0 |  |  |  |  | 61.817 | 61.817 |  |  |  |  | 739 |  | (RI) Recirculate: Induced Draft |  | RI | Closed | Fresh | Surface | Sayreville-Duhernal | Sewer | OP | 4 | 2002 |  |  | OP | 8 | 2002 |  |  | OP | 8 | 2002 | N | NG | CA | N | IPP Non-CHP | 3 |  |  |  | 1C MB MG
22131 | NJ | 55239 | Red Oak Power LLC | 2015 | 4 | 0004 | HRSG1 | TOWER | Natural Gas Fired Combined Cycle | 270 | 125415 | 125398 | [6 empty] | 0 | 0 |  |  |  | 0 |  |  |  |  | 72.977 | 72.977 |  |  |  |  | 720 |  | (RI) Recirculate: Induced Draft |  | RI | Closed | Fresh | Surface | Sayreville-Duhernal | Sewer | OP | 4 | 2002 |  |  | OP | 8 | 2002 |  |  | OP | 8 | 2002 | N | NG | CA | N | IPP Non-CHP | 3 |  |  |  | 1C MB MG
22131 | NJ | 55239 | Red Oak Power LLC | 2015 | 5 | 0004 | HRSG1 | TOWER | Natural Gas Fired Combined Cycle | 270 | 201476 | 201470 | [6 empty] | 0 | 0 |  |  |  | 0 |  |  |  |  | 122.522 | 122.522 |  |  |  |  | 744 |  | (RI) Recirculate: Induced Draft |  | RI | Closed | Fresh | Surface | Sayreville-Duhernal | Sewer | OP | 4 | 2002 |  |  | OP | 8 | 2002 |  |  | OP | 8 | 2002 | N | NG | CA | N | IPP Non-CHP | 3 |  |  |  | 1C MB MG
22131 | NJ | 55239 | Red Oak Power LLC | 2015 | 6 | 0004 | HRSG1 | TOWER | Natural Gas Fired Combined Cycle | 270 | 178720 | 178711 | [6 empty] | 0 | 0 |  |  |  | 0 |  |  |  |  | 111.186 | 111.186 |  |  |  |  | 709 |  | (RI) Recirculate: Induced Draft |  | RI | Closed | Fresh | Surface | Sayreville-Duhernal | Sewer | OP | 4 | 2002 |  |  | OP | 8 | 2002 |  |  | OP | 8 | 2002 | N | NG | CA | N | IPP Non-CHP | 3 |  |  |  | 1C MB MG
22131 | NJ | 55239 | Red Oak Power LLC | 2015 | 7 | 0004 | HRSG1 | TOWER | Natural Gas Fired Combined Cycle | 270 | 196803 | 196791 | [6 empty] | 0 | 0 |  |  |  | 0 |  |  |  |  | 123.662 | 123.662 |  |  |  |  | 744 |  | (RI) Recirculate: Induced Draft |  | RI | Closed | Fresh | Surface | Sayreville-Duhernal | Sewer | OP | 4 | 2002 |  |  | OP | 8 | 2002 |  |  | OP | 8 | 2002 | N | NG | CA | N | IPP Non-CHP | 3 |  |  |  | 1C MB MG
22131 | NJ | 55239 | Red Oak Power LLC | 2015 | 8 | 0004 | HRSG1 | TOWER | Natural Gas Fired Combined Cycle | 270 | 186349 | 186344 | [6 empty] | 0 | 0 |  |  |  | 0 |  |  |  |  | 115.185 | 115.185 |  |  |  |  | 744 |  | (RI) Recirculate: Induced Draft |  | RI | Closed | Fresh | Surface | Sayreville-Duhernal | Sewer | OP | 4 | 2002 |  |  | OP | 8 | 2002 |  |  | OP | 8 | 2002 | N | NG | CA | N | IPP Non-CHP | 3 |  |  |  | 1C MB MG
22131 | NJ | 55239 | Red Oak Power LLC | 2015 | 9 | 0004 | HRSG1 | TOWER | Natural Gas Fired Combined Cycle | 270 | 195377 | 195376 | [6 empty] | 0 | 0 |  |  |  | 0 |  |  |  |  | 122.756 | 122.756 |  |  |  |  | 720 |  | (RI) Recirculate: Induced Draft |  | RI | Closed | Fresh | Surface | Sayreville-Duhernal | Sewer | OP | 4 | 2002 |  |  | OP | 8 | 2002 |  |  | OP | 8 | 2002 | N | NG | CA | N | IPP Non-CHP | 3 |  |  |  | 1C MB MG
22131 | NJ | 55239 | Red Oak Power LLC | 2015 | 10 | 0004 | HRSG1 | TOWER | Natural Gas Fired Combined Cycle | 270 | 163084 | 163080 | [6 empty] | 0 | 0 |  |  |  | 0 |  |  |  |  | 100.726 | 100.726 |  |  |  |  | 613 |  | (RI) Recirculate: Induced Draft |  | RI | Closed | Fresh | Surface | Sayreville-Duhernal | Sewer | OP | 4 | 2002 |  |  | OP | 8 | 2002 |  |  | OP | 8 | 2002 | N | NG | CA | N | IPP Non-CHP | 3 |  |  |  | 1C MB MG
22131 | NJ | 55239 | Red Oak Power LLC | 2015 | 11 | 0004 | HRSG1 | TOWER | Natural Gas Fired Combined Cycle | 270 | 195136 | 195123 | [6 empty] | 0 | 0 |  |  |  | 0 |  |  |  |  | 116.708 | 116.708 |  |  |  |  | 720 |  | (RI) Recirculate: Induced Draft |  | RI | Closed | Fresh | Surface | Sayreville-Duhernal | Sewer | OP | 4 | 2002 |  |  | OP | 8 | 2002 |  |  | OP | 8 | 2002 | N | NG | CA | N | IPP Non-CHP | 3 |  |  |  | 1C MB MG
22131 | NJ | 55239 | Red Oak Power LLC | 2015 | 12 | 0004 | HRSG1 | TOWER | Natural Gas Fired Combined Cycle | 270 | 199272 | 199264 | [6 empty] | 0 | 0 |  |  |  | 0 |  |  |  |  | 118.943 | 118.943 |  |  |  |  | 744 |  | (RI) Recirculate: Induced Draft |  | RI | Closed | Fresh | Surface | Sayreville-Duhernal | Sewer | OP | 4 | 2002 |  |  | OP | 8 | 2002 |  |  | OP | 8 | 2002 | N | NG | CA | N | IPP Non-CHP | 3 |  |  |  | 1C MB MG
22131 | NJ | 55239 | Red Oak Power LLC | 2015 | 1 | 0001 | HRSG2 | TOWER | Natural Gas Fired Combined Cycle | [6 empty] | 165 | 116921 | 112329 | 1255379 |  |  | 1255379 |  | 1255379 |  |  |  |  | 71.05 | 71.05 |  |  |  |  | 744 |  | (RI) Recirculate: Induced Draft |  | RI | Closed | Fresh | Surface | Sayreville-Duhernal | Sewer | OP | 3 | 2002 |  |  | OP | 8 | 2002 |  |  | OP | 8 | 2002 | N | NG | CT | N/A | IPP Non-CHP | 3 |  |  |  | 1C MB MG
22131 | NJ | 55239 | Red Oak Power LLC | 2015 | 2 | 0001 | HRSG2 | TOWER | Natural Gas Fired Combined Cycle | [6 empty] | 165 | 60823 | 58235 | 662422 |  |  | 662422 |  | 662422 |  |  |  |  | 62.348 | 62.348 |  |  |  |  | 660 |  | (RI) Recirculate: Induced Draft |  | RI | Closed | Fresh | Surface | Sayreville-Duhernal | Sewer | OP | 3 | 2002 |  |  | OP | 8 | 2002 |  |  | OP | 8 | 2002 | N | NG | CT | N/A | IPP Non-CHP | 3 |  |  |  | 1C MB MG
22131 | NJ | 55239 | Red Oak Power LLC | 2015 | 3 | 0001 | HRSG2 | TOWER | Natural Gas Fired Combined Cycle | [6 empty] | 165 | 78019 | 74296 | 833752 |  |  | 833752 |  | 833752 |  |  |  |  | 61.817 | 61.817 |  |  |  |  | 739 |  | (RI) Recirculate: Induced Draft |  | RI | Closed | Fresh | Surface | Sayreville-Duhernal | Sewer | OP | 3 | 2002 |  |  | OP | 8 | 2002 |  |  | OP | 8 | 2002 | N | NG | CT | N/A | IPP Non-CHP | 3 |  |  |  | 1C MB MG
22131 | NJ | 55239 | Red Oak Power LLC | 2015 | 4 | 0001 | HRSG2 | TOWER | Natural Gas Fired Combined Cycle | [6 empty] | 165 | 14312 | 13807 | 155644 |  |  | 155644 |  | 155644 |  |  |  |  | 72.977 | 72.977 |  |  |  |  | 720 |  | (RI) Recirculate: Induced Draft |  | RI | Closed | Fresh | Surface | Sayreville-Duhernal | Sewer | OP | 3 | 2002 |  |  | OP | 8 | 2002 |  |  | OP | 8 | 2002 | N | NG | CT | N/A | IPP Non-CHP | 3 |  |  |  | 1C MB MG
22131 | NJ | 55239 | Red Oak Power LLC | 2015 | 5 | 0001 | HRSG2 | TOWER | Natural Gas Fired Combined Cycle | [6 empty] | 165 | 126806 | 122059 | 1362773 |  |  | 1362773 |  | 1362773 |  |  |  |  | 122.522 | 122.522 |  |  |  |  | 744 |  | (RI) Recirculate: Induced Draft |  | RI | Closed | Fresh | Surface | Sayreville-Duhernal | Sewer | OP | 3 | 2002 |  |  | OP | 8 | 2002 |  |  | OP | 8 | 2002 | N | NG | CT | N/A | IPP Non-CHP | 3 |  |  |  | 1C MB MG
22131 | NJ | 55239 | Red Oak Power LLC | 2015 | 6 | 0001 | HRSG2 | TOWER | Natural Gas Fired Combined Cycle | [6 empty] | 165 | 115311 | 110977 | 1254431 |  |  | 1254431 |  | 1254431 |  |  |  |  | 111.186 | 111.186 |  |  |  |  | 709 |  | (RI) Recirculate: Induced Draft |  | RI | Closed | Fresh | Surface | Sayreville-Duhernal | Sewer | OP | 3 | 2002 |  |  | OP | 8 | 2002 |  |  | OP | 8 | 2002 | N | NG | CT | N/A | IPP Non-CHP | 3 |  |  |  | 1C MB MG
22131 | NJ | 55239 | Red Oak Power LLC | 2015 | 7 | 0001 | HRSG2 | TOWER | Natural Gas Fired Combined Cycle | [6 empty] | 165 | 119668 | 115014 | 1305924 |  |  | 1305924 |  | 1305924 |  |  |  |  | 123.662 | 123.662 |  |  |  |  | 744 |  | (RI) Recirculate: Induced Draft |  | RI | Closed | Fresh | Surface | Sayreville-Duhernal | Sewer | OP | 3 | 2002 |  |  | OP | 8 | 2002 |  |  | OP | 8 | 2002 | N | NG | CT | N/A | IPP Non-CHP | 3 |  |  |  | 1C MB MG
22131 | NJ | 55239 | Red Oak Power LLC | 2015 | 8 | 0001 | HRSG2 | TOWER | Natural Gas Fired Combined Cycle | [6 empty] | 165 | 122508 | 117850 | 1335702 |  |  | 1335702 |  | 1335702 |  |  |  |  | 115.185 | 115.185 |  |  |  |  | 744 |  | (RI) Recirculate: Induced Draft |  | RI | Closed | Fresh | Surface | Sayreville-Duhernal | Sewer | OP | 3 | 2002 |  |  | OP | 8 | 2002 |  |  | OP | 8 | 2002 | N | NG | CT | N/A | IPP Non-CHP | 3 |  |  |  | 1C MB MG
22131 | NJ | 55239 | Red Oak Power LLC | 2015 | 9 | 0001 | HRSG2 | TOWER | Natural Gas Fired Combined Cycle | [6 empty] | 165 | 121096 | 116512 | 1316139 |  |  | 1316139 |  | 1316139 |  |  |  |  | 122.756 | 122.756 |  |  |  |  | 720 |  | (RI) Recirculate: Induced Draft |  | RI | Closed | Fresh | Surface | Sayreville-Duhernal | Sewer | OP | 3 | 2002 |  |  | OP | 8 | 2002 |  |  | OP | 8 | 2002 | N | NG | CT | N/A | IPP Non-CHP | 3 |  |  |  | 1C MB MG
22131 | NJ | 55239 | Red Oak Power LLC | 2015 | 10 | 0001 | HRSG2 | TOWER | Natural Gas Fired Combined Cycle | [6 empty] | 165 | 106058 | 102273 | 1130554 |  |  | 1130554 |  | 1130554 |  |  |  |  | 100.726 | 100.726 |  |  |  |  | 613 |  | (RI) Recirculate: Induced Draft |  | RI | Closed | Fresh | Surface | Sayreville-Duhernal | Sewer | OP | 3 | 2002 |  |  | OP | 8 | 2002 |  |  | OP | 8 | 2002 | N | NG | CT | N/A | IPP Non-CHP | 3 |  |  |  | 1C MB MG
22131 | NJ | 55239 | Red Oak Power LLC | 2015 | 11 | 0001 | HRSG2 | TOWER | Natural Gas Fired Combined Cycle | [6 empty] | 165 | 124719 | 120316 | 1323100 |  |  | 1323100 |  | 1323100 |  |  |  |  | 116.708 | 116.708 |  |  |  |  | 720 |  | (RI) Recirculate: Induced Draft |  | RI | Closed | Fresh | Surface | Sayreville-Duhernal | Sewer | OP | 3 | 2002 |  |  | OP | 8 | 2002 |  |  | OP | 8 | 2002 | N | NG | CT | N/A | IPP Non-CHP | 3 |  |  |  | 1C MB MG
22131 | NJ | 55239 | Red Oak Power LLC | 2015 | 12 | 0001 | HRSG2 | TOWER | Natural Gas Fired Combined Cycle | [6 empty] | 165 | 126915 | 122367 | 1349907 |  |  | 1349907 |  | 1349907 |  |  |  |  | 118.943 | 118.943 |  |  |  |  | 744 |  | (RI) Recirculate: Induced Draft |  | RI | Closed | Fresh | Surface | Sayreville-Duhernal | Sewer | OP | 3 | 2002 |  |  | OP | 8 | 2002 |  |  | OP | 8 | 2002 | N | NG | CT | N/A | IPP Non-CHP | 3 |  |  |  | 1C MB MG
22131 | NJ | 55239 | Red Oak Power LLC | 2015 | 1 | 0002 | HRSG2 | TOWER | Natural Gas Fired Combined Cycle | [6 empty] | 165 | 113800 | 109516 | 1215274 |  |  | 1215274 |  | 1215274 |  |  |  |  | 71.05 | 71.05 |  |  |  |  | 744 |  | (RI) Recirculate: Induced Draft |  | RI | Closed | Fresh | Surface | Sayreville-Duhernal | Sewer | OP | 3 | 2002 |  |  | OP | 8 | 2002 |  |  | OP | 8 | 2002 | N | NG | CT | N/A | IPP Non-CHP | 3 |  |  |  | 1C MB MG
22131 | NJ | 55239 | Red Oak Power LLC | 2015 | 2 | 0002 | HRSG2 | TOWER | Natural Gas Fired Combined Cycle | [6 empty] | 165 | 90631 | 87174 | 970523 |  |  | 970523 |  | 970523 |  |  |  |  | 62.348 | 62.348 |  |  |  |  | 660 |  | (RI) Recirculate: Induced Draft |  | RI | Closed | Fresh | Surface | Sayreville-Duhernal | Sewer | OP | 3 | 2002 |  |  | OP | 8 | 2002 |  |  | OP | 8 | 2002 | N | NG | CT | N/A | IPP Non-CHP | 3 |  |  |  | 1C MB MG
22131 | NJ | 55239 | Red Oak Power LLC | 2015 | 3 | 0002 | HRSG2 | TOWER | Natural Gas Fired Combined Cycle | [6 empty] | 165 | 48526 | 46583 | 520538 |  |  | 520538 |  | 520538 |  |  |  |  | 61.817 | 61.817 |  |  |  |  | 739 |  | (RI) Recirculate: Induced Draft |  | RI | Closed | Fresh | Surface | Sayreville-Duhernal | Sewer | OP | 3 | 2002 |  |  | OP | 8 | 2002 |  |  | OP | 8 | 2002 | N | NG | CT | N/A | IPP Non-CHP | 3 |  |  |  | 1C MB MG
22131 | NJ | 55239 | Red Oak Power LLC | 2015 | 4 | 0002 | HRSG2 | TOWER | Natural Gas Fired Combined Cycle | [6 empty] | 165 | 124023 | 119115 | 1337813 |  |  | 1337813 |  | 1337813 |  |  |  |  | 72.977 | 72.977 |  |  |  |  | 720 |  | (RI) Recirculate: Induced Draft |  | RI | Closed | Fresh | Surface | Sayreville-Duhernal | Sewer | OP | 3 | 2002 |  |  | OP | 8 | 2002 |  |  | OP | 8 | 2002 | N | NG | CT | N/A | IPP Non-CHP | 3 |  |  |  | 1C MB MG
22131 | NJ | 55239 | Red Oak Power LLC | 2015 | 5 | 0002 | HRSG2 | TOWER | Natural Gas Fired Combined Cycle | [6 empty] | 165 | 125057 | 119843 | 1359512 |  |  | 1359512 |  | 1359512 |  |  |  |  | 122.522 | 122.522 |  |  |  |  | 744 |  | (RI) Recirculate: Induced Draft |  | RI | Closed | Fresh | Surface | Sayreville-Duhernal | Sewer | OP | 3 | 2002 |  |  | OP | 8 | 2002 |  |  | OP | 8 | 2002 | N | NG | CT | N/A | IPP Non-CHP | 3 |  |  |  | 1C MB MG
22131 | NJ | 55239 | Red Oak Power LLC | 2015 | 6 | 0002 | HRSG2 | TOWER | Natural Gas Fired Combined Cycle | [6 empty] | 165 | 113080 | 107818 | 1241485 |  |  | 1241485 |  | 1241485 |  |  |  |  | 111.186 | 111.186 |  |  |  |  | 709 |  | (RI) Recirculate: Induced Draft |  | RI | Closed | Fresh | Surface | Sayreville-Duhernal | Sewer | OP | 3 | 2002 |  |  | OP | 8 | 2002 |  |  | OP | 8 | 2002 | N | NG | CT | N/A | IPP Non-CHP | 3 |  |  |  | 1C MB MG
22131 | NJ | 55239 | Red Oak Power LLC | 2015 | 7 | 0002 | HRSG2 | TOWER | Natural Gas Fired Combined Cycle | [6 empty] | 165 | 120668 | 115394 | 1334341 |  |  | 1334341 |  | 1334341 |  |  |  |  | 123.662 | 123.662 |  |  |  |  | 744 |  | (RI) Recirculate: Induced Draft |  | RI | Closed | Fresh | Surface | Sayreville-Duhernal | Sewer | OP | 3 | 2002 |  |  | OP | 8 | 2002 |  |  | OP | 8 | 2002 | N | NG | CT | N/A | IPP Non-CHP | 3 |  |  |  | 1C MB MG
22131 | NJ | 55239 | Red Oak Power LLC | 2015 | 8 | 0002 | HRSG2 | TOWER | Natural Gas Fired Combined Cycle | [6 empty] | 165 | 101459 | 97029 | 1124832 |  |  | 1124832 |  | 1124832 |  |  |  |  | 115.185 | 115.185 |  |  |  |  | 744 |  | (RI) Recirculate: Induced Draft |  | RI | Closed | Fresh | Surface | Sayreville-Duhernal | Sewer | OP | 3 | 2002 |  |  | OP | 8 | 2002 |  |  | OP | 8 | 2002 | N | NG | CT | N/A | IPP Non-CHP | 3 |  |  |  | 1C MB MG
22131 | NJ | 55239 | Red Oak Power LLC | 2015 | 9 | 0002 | HRSG2 | TOWER | Natural Gas Fired Combined Cycle | [6 empty] | 165 | 121124 | 116010 | 1328704 |  |  | 1328704 |  | 1328704 |  |  |  |  | 122.756 | 122.756 |  |  |  |  | 720 |  | (RI) Recirculate: Induced Draft |  | RI | Closed | Fresh | Surface | Sayreville-Duhernal | Sewer | OP | 3 | 2002 |  |  | OP | 8 | 2002 |  |  | OP | 8 | 2002 | N | NG | CT | N/A | IPP Non-CHP | 3 |  |  |  | 1C MB MG
22131 | NJ | 55239 | Red Oak Power LLC | 2015 | 10 | 0002 | HRSG2 | TOWER | Natural Gas Fired Combined Cycle | [6 empty] | 165 | 105331 | 101024 | 1135834 |  |  | 1135834 |  | 1135834 |  |  |  |  | 100.726 | 100.726 |  |  |  |  | 613 |  | (RI) Recirculate: Induced Draft |  | RI | Closed | Fresh | Surface | Sayreville-Duhernal | Sewer | OP | 3 | 2002 |  |  | OP | 8 | 2002 |  |  | OP | 8 | 2002 | N | NG | CT | N/A | IPP Non-CHP | 3 |  |  |  | 1C MB MG
22131 | NJ | 55239 | Red Oak Power LLC | 2015 | 11 | 0002 | HRSG2 | TOWER | Natural Gas Fired Combined Cycle | [6 empty] | 165 | 125277 | 120005 | 1348585 |  |  | 1348585 |  | 1348585 |  |  |  |  | 116.708 | 116.708 |  |  |  |  | 720 |  | (RI) Recirculate: Induced Draft |  | RI | Closed | Fresh | Surface | Sayreville-Duhernal | Sewer | OP | 3 | 2002 |  |  | OP | 8 | 2002 |  |  | OP | 8 | 2002 | N | NG | CT | N/A | IPP Non-CHP | 3 |  |  |  | 1C MB MG
22131 | NJ | 55239 | Red Oak Power LLC | 2015 | 12 | 0002 | HRSG2 | TOWER | Natural Gas Fired Combined Cycle | [6 empty] | 165 | 127724 | 122333 | 1378767 |  |  | 1378767 |  | 1378767 |  |  |  |  | 118.943 | 118.943 |  |  |  |  | 744 |  | (RI) Recirculate: Induced Draft |  | RI | Closed | Fresh | Surface | Sayreville-Duhernal | Sewer | OP | 3 | 2002 |  |  | OP | 8 | 2002 |  |  | OP | 8 | 2002 | N | NG | CT | N/A | IPP Non-CHP | 3 |  |  |  | 1C MB MG
22131 | NJ | 55239 | Red Oak Power LLC | 2015 | 1 | 0003 | HRSG2 | TOWER | Natural Gas Fired Combined Cycle | [6 empty] | 165 | 96754 | 96048 | 1048617 |  |  | 1048617 |  | 1048617 |  |  |  |  | 71.05 | 71.05 |  |  |  |  | 744 |  | (RI) Recirculate: Induced Draft |  | RI | Closed | Fresh | Surface | Sayreville-Duhernal | Sewer | OP | 3 | 2002 |  |  | OP | 8 | 2002 |  |  | OP | 8 | 2002 | N | NG | CT | N/A | IPP Non-CHP | 3 |  |  |  | 1C MB MG
22131 | NJ | 55239 | Red Oak Power LLC | 2015 | 2 | 0003 | HRSG2 | TOWER | Natural Gas Fired Combined Cycle | [6 empty] | 165 | 94063 | 93385 | 1021785 |  |  | 1021785 |  | 1021785 |  |  |  |  | 62.348 | 62.348 |  |  |  |  | 660 |  | (RI) Recirculate: Induced Draft |  | RI | Closed | Fresh | Surface | Sayreville-Duhernal | Sewer | OP | 3 | 2002 |  |  | OP | 8 | 2002 |  |  | OP | 8 | 2002 | N | NG | CT | N/A | IPP Non-CHP | 3 |  |  |  | 1C MB MG
22131 | NJ | 55239 | Red Oak Power LLC | 2015 | 3 | 0003 | HRSG2 | TOWER | Natural Gas Fired Combined Cycle | [6 empty] | 165 | 103593 | 102821 | 1118802 |  |  | 1118802 |  | 1118802 |  |  |  |  | 61.817 | 61.817 |  |  |  |  | 739 |  | (RI) Recirculate: Induced Draft |  | RI | Closed | Fresh | Surface | Sayreville-Duhernal | Sewer | OP | 3 | 2002 |  |  | OP | 8 | 2002 |  |  | OP | 8 | 2002 | N | NG | CT | N/A | IPP Non-CHP | 3 |  |  |  | 1C MB MG
22131 | NJ | 55239 | Red Oak Power LLC | 2015 | 4 | 0003 | HRSG2 | TOWER | Natural Gas Fired Combined Cycle | [6 empty] | 165 | 98235 | 97479 | 1064959 |  |  | 1064959 |  | 1064959 |  |  |  |  | 72.977 | 72.977 |  |  |  |  | 720 |  | (RI) Recirculate: Induced Draft |  | RI | Closed | Fresh | Surface | Sayreville-Duhernal | Sewer | OP | 3 | 2002 |  |  | OP | 8 | 2002 |  |  | OP | 8 | 2002 | N | NG | CT | N/A | IPP Non-CHP | 3 |  |  |  | 1C MB MG
22131 | NJ | 55239 | Red Oak Power LLC | 2015 | 5 | 0003 | HRSG2 | TOWER | Natural Gas Fired Combined Cycle | [6 empty] | 165 | 122417 | 121434 | 1337901 |  |  | 1337901 |  | 1337901 |  |  |  |  | 122.522 | 122.522 |  |  |  |  | 744 |  | (RI) Recirculate: Induced Draft |  | RI | Closed | Fresh | Surface | Sayreville-Duhernal | Sewer | OP | 3 | 2002 |  |  | OP | 8 | 2002 |  |  | OP | 8 | 2002 | N | NG | CT | N/A | IPP Non-CHP | 3 |  |  |  | 1C MB MG
22131 | NJ | 55239 | Red Oak Power LLC | 2015 | 6 | 0003 | HRSG2 | TOWER | Natural Gas Fired Combined Cycle | [6 empty] | 165 | 100181 | 99415 | 1112454 |  |  | 1112454 |  | 1112454 |  |  |  |  | 111.186 | 111.186 |  |  |  |  | 709 |  | (RI) Recirculate: Induced Draft |  | RI | Closed | Fresh | Surface | Sayreville-Duhernal | Sewer | OP | 3 | 2002 |  |  | OP | 8 | 2002 |  |  | OP | 8 | 2002 | N | NG | CT | N/A | IPP Non-CHP | 3 |  |  |  | 1C MB MG
22131 | NJ | 55239 | Red Oak Power LLC | 2015 | 7 | 0003 | HRSG2 | TOWER | Natural Gas Fired Combined Cycle | [6 empty] | 165 | 117810 | 116838 | 1300928 |  |  | 1300928 |  | 1300928 |  |  |  |  | 123.662 | 123.662 |  |  |  |  | 744 |  | (RI) Recirculate: Induced Draft |  | RI | Closed | Fresh | Surface | Sayreville-Duhernal | Sewer | OP | 3 | 2002 |  |  | OP | 8 | 2002 |  |  | OP | 8 | 2002 | N | NG | CT | N/A | IPP Non-CHP | 3 |  |  |  | 1C MB MG
22131 | NJ | 55239 | Red Oak Power LLC | 2015 | 8 | 0003 | HRSG2 | TOWER | Natural Gas Fired Combined Cycle | [6 empty] | 165 | 120360 | 119383 | 1328091 |  |  | 1328091 |  | 1328091 |  |  |  |  | 115.185 | 115.185 |  |  |  |  | 744 |  | (RI) Recirculate: Induced Draft |  | RI | Closed | Fresh | Surface | Sayreville-Duhernal | Sewer | OP | 3 | 2002 |  |  | OP | 8 | 2002 |  |  | OP | 8 | 2002 | N | NG | CT | N/A | IPP Non-CHP | 3 |  |  |  | 1C MB MG
22131 | NJ | 55239 | Red Oak Power LLC | 2015 | 9 | 0003 | HRSG2 | TOWER | Natural Gas Fired Combined Cycle | [6 empty] | 165 | 118525 | 117578 | 1305970 |  |  | 1305970 |  | 1305970 |  |  |  |  | 122.756 | 122.756 |  |  |  |  | 720 |  | (RI) Recirculate: Induced Draft |  | RI | Closed | Fresh | Surface | Sayreville-Duhernal | Sewer | OP | 3 | 2002 |  |  | OP | 8 | 2002 |  |  | OP | 8 | 2002 | N | NG | CT | N/A | IPP Non-CHP | 3 |  |  |  | 1C MB MG
22131 | NJ | 55239 | Red Oak Power LLC | 2015 | 10 | 0003 | HRSG2 | TOWER | Natural Gas Fired Combined Cycle | [6 empty] | 165 | 100955 | 100140 | 1092622 |  |  | 1092622 |  | 1092622 |  |  |  |  | 100.726 | 100.726 |  |  |  |  | 613 |  | (RI) Recirculate: Induced Draft |  | RI | Closed | Fresh | Surface | Sayreville-Duhernal | Sewer | OP | 3 | 2002 |  |  | OP | 8 | 2002 |  |  | OP | 8 | 2002 | N | NG | CT | N/A | IPP Non-CHP | 3 |  |  |  | 1C MB MG
22131 | NJ | 55239 | Red Oak Power LLC | 2015 | 11 | 0003 | HRSG2 | TOWER | Natural Gas Fired Combined Cycle | [6 empty] | 165 | 122525 | 121569 | 1324659 |  |  | 1324659 |  | 1324659 |  |  |  |  | 116.708 | 116.708 |  |  |  |  | 720 |  | (RI) Recirculate: Induced Draft |  | RI | Closed | Fresh | Surface | Sayreville-Duhernal | Sewer | OP | 3 | 2002 |  |  | OP | 8 | 2002 |  |  | OP | 8 | 2002 | N | NG | CT | N/A | IPP Non-CHP | 3 |  |  |  | 1C MB MG
22131 | NJ | 55239 | Red Oak Power LLC | 2015 | 12 | 0003 | HRSG2 | TOWER | Natural Gas Fired Combined Cycle | [6 empty] | 165 | 125285 | 124280 | 1356865 |  |  | 1356865 |  | 1356865 |  |  |  |  | 118.943 | 118.943 |  |  |  |  | 744 |  | (RI) Recirculate: Induced Draft |  | RI | Closed | Fresh | Surface | Sayreville-Duhernal | Sewer | OP | 3 | 2002 |  |  | OP | 8 | 2002 |  |  | OP | 8 | 2002 | N | NG | CT | N/A | IPP Non-CHP | 3 |  |  |  | 1C MB MG
22131 | NJ | 55239 | Red Oak Power LLC | 2015 | 1 | 0004 | HRSG2 | TOWER | Natural Gas Fired Combined Cycle | 270 | 168879 | 168856 | [6 empty] | 0 | 0 |  |  |  | 0 |  |  |  |  | 71.05 | 71.05 |  |  |  |  | 744 |  | (RI) Recirculate: Induced Draft |  | RI | Closed | Fresh | Surface | Sayreville-Duhernal | Sewer | OP | 4 | 2002 |  |  | OP | 8 | 2002 |  |  | OP | 8 | 2002 | N | NG | CA | N | IPP Non-CHP | 3 |  |  |  | 1C MB MG
22131 | NJ | 55239 | Red Oak Power LLC | 2015 | 2 | 0004 | HRSG2 | TOWER | Natural Gas Fired Combined Cycle | 270 | 125830 | 125824 | [6 empty] | 0 | 0 |  |  |  | 0 |  |  |  |  | 62.348 | 62.348 |  |  |  |  | 660 |  | (RI) Recirculate: Induced Draft |  | RI | Closed | Fresh | Surface | Sayreville-Duhernal | Sewer | OP | 4 | 2002 |  |  | OP | 8 | 2002 |  |  | OP | 8 | 2002 | N | NG | CA | N | IPP Non-CHP | 3 |  |  |  | 1C MB MG
22131 | NJ | 55239 | Red Oak Power LLC | 2015 | 3 | 0004 | HRSG2 | TOWER | Natural Gas Fired Combined Cycle | 270 | 115624 | 115609 | [6 empty] | 0 | 0 |  |  |  | 0 |  |  |  |  | 61.817 | 61.817 |  |  |  |  | 739 |  | (RI) Recirculate: Induced Draft |  | RI | Closed | Fresh | Surface | Sayreville-Duhernal | Sewer | OP | 4 | 2002 |  |  | OP | 8 | 2002 |  |  | OP | 8 | 2002 | N | NG | CA | N | IPP Non-CHP | 3 |  |  |  | 1C MB MG
22131 | NJ | 55239 | Red Oak Power LLC | 2015 | 4 | 0004 | HRSG2 | TOWER | Natural Gas Fired Combined Cycle | 270 | 125415 | 125398 | [6 empty] | 0 | 0 |  |  |  | 0 |  |  |  |  | 72.977 | 72.977 |  |  |  |  | 720 |  | (RI) Recirculate: Induced Draft |  | RI | Closed | Fresh | Surface | Sayreville-Duhernal | Sewer | OP | 4 | 2002 |  |  | OP | 8 | 2002 |  |  | OP | 8 | 2002 | N | NG | CA | N | IPP Non-CHP | 3 |  |  |  | 1C MB MG
22131 | NJ | 55239 | Red Oak Power LLC | 2015 | 5 | 0004 | HRSG2 | TOWER | Natural Gas Fired Combined Cycle | 270 | 201476 | 201470 | [6 empty] | 0 | 0 |  |  |  | 0 |  |  |  |  | 122.522 | 122.522 |  |  |  |  | 744 |  | (RI) Recirculate: Induced Draft |  | RI | Closed | Fresh | Surface | Sayreville-Duhernal | Sewer | OP | 4 | 2002 |  |  | OP | 8 | 2002 |  |  | OP | 8 | 2002 | N | NG | CA | N | IPP Non-CHP | 3 |  |  |  | 1C MB MG
22131 | NJ | 55239 | Red Oak Power LLC | 2015 | 6 | 0004 | HRSG2 | TOWER | Natural Gas Fired Combined Cycle | 270 | 178720 | 178711 | [6 empty] | 0 | 0 |  |  |  | 0 |  |  |  |  | 111.186 | 111.186 |  |  |  |  | 709 |  | (RI) Recirculate: Induced Draft |  | RI | Closed | Fresh | Surface | Sayreville-Duhernal | Sewer | OP | 4 | 2002 |  |  | OP | 8 | 2002 |  |  | OP | 8 | 2002 | N | NG | CA | N | IPP Non-CHP | 3 |  |  |  | 1C MB MG
22131 | NJ | 55239 | Red Oak Power LLC | 2015 | 7 | 0004 | HRSG2 | TOWER | Natural Gas Fired Combined Cycle | 270 | 196803 | 196791 | [6 empty] | 0 | 0 |  |  |  | 0 |  |  |  |  | 123.662 | 123.662 |  |  |  |  | 744 |  | (RI) Recirculate: Induced Draft |  | RI | Closed | Fresh | Surface | Sayreville-Duhernal | Sewer | OP | 4 | 2002 |  |  | OP | 8 | 2002 |  |  | OP | 8 | 2002 | N | NG | CA | N | IPP Non-CHP | 3 |  |  |  | 1C MB MG
22131 | NJ | 55239 | Red Oak Power LLC | 2015 | 8 | 0004 | HRSG2 | TOWER | Natural Gas Fired Combined Cycle | 270 | 186349 | 186344 | [6 empty] | 0 | 0 |  |  |  | 0 |  |  |  |  | 115.185 | 115.185 |  |  |  |  | 744 |  | (RI) Recirculate: Induced Draft |  | RI | Closed | Fresh | Surface | Sayreville-Duhernal | Sewer | OP | 4 | 2002 |  |  | OP | 8 | 2002 |  |  | OP | 8 | 2002 | N | NG | CA | N | IPP Non-CHP | 3 |  |  |  | 1C MB MG
22131 | NJ | 55239 | Red Oak Power LLC | 2015 | 9 | 0004 | HRSG2 | TOWER | Natural Gas Fired Combined Cycle | 270 | 195377 | 195376 | [6 empty] | 0 | 0 |  |  |  | 0 |  |  |  |  | 122.756 | 122.756 |  |  |  |  | 720 |  | (RI) Recirculate: Induced Draft |  | RI | Closed | Fresh | Surface | Sayreville-Duhernal | Sewer | OP | 4 | 2002 |  |  | OP | 8 | 2002 |  |  | OP | 8 | 2002 | N | NG | CA | N | IPP Non-CHP | 3 |  |  |  | 1C MB MG
22131 | NJ | 55239 | Red Oak Power LLC | 2015 | 10 | 0004 | HRSG2 | TOWER | Natural Gas Fired Combined Cycle | 270 | 163084 | 163080 | [6 empty] | 0 | 0 |  |  |  | 0 |  |  |  |  | 100.726 | 100.726 |  |  |  |  | 613 |  | (RI) Recirculate: Induced Draft |  | RI | Closed | Fresh | Surface | Sayreville-Duhernal | Sewer | OP | 4 | 2002 |  |  | OP | 8 | 2002 |  |  | OP | 8 | 2002 | N | NG | CA | N | IPP Non-CHP | 3 |  |  |  | 1C MB MG
22131 | NJ | 55239 | Red Oak Power LLC | 2015 | 11 | 0004 | HRSG2 | TOWER | Natural Gas Fired Combined Cycle | 270 | 195136 | 195123 | [6 empty] | 0 | 0 |  |  |  | 0 |  |  |  |  | 116.708 | 116.708 |  |  |  |  | 720 |  | (RI) Recirculate: Induced Draft |  | RI | Closed | Fresh | Surface | Sayreville-Duhernal | Sewer | OP | 4 | 2002 |  |  | OP | 8 | 2002 |  |  | OP | 8 | 2002 | N | NG | CA | N | IPP Non-CHP | 3 |  |  |  | 1C MB MG
22131 | NJ | 55239 | Red Oak Power LLC | 2015 | 12 | 0004 | HRSG2 | TOWER | Natural Gas Fired Combined Cycle | 270 | 199272 | 199264 | [6 empty] | 0 | 0 |  |  |  | 0 |  |  |  |  | 118.943 | 118.943 |  |  |  |  | 744 |  | (RI) Recirculate: Induced Draft |  | RI | Closed | Fresh | Surface | Sayreville-Duhernal | Sewer | OP | 4 | 2002 |  |  | OP | 8 | 2002 |  |  | OP | 8 | 2002 | N | NG | CA | N | IPP Non-CHP | 3 |  |  |  | 1C MB MG
22131 | NJ | 55239 | Red Oak Power LLC | 2015 | 1 | 0001 | HRSG3 | TOWER | Natural Gas Fired Combined Cycle | [6 empty] | 165 | 116921 | 112329 | 1255379 |  |  | 1255379 |  | 1255379 |  |  |  |  | 71.05 | 71.05 |  |  |  |  | 744 |  | (RI) Recirculate: Induced Draft |  | RI | Closed | Fresh | Surface | Sayreville-Duhernal | Sewer | OP | 3 | 2002 |  |  | OP | 8 | 2002 |  |  | OP | 8 | 2002 | N | NG | CT | N/A | IPP Non-CHP | 3 |  |  |  | 1C MB MG
22131 | NJ | 55239 | Red Oak Power LLC | 2015 | 2 | 0001 | HRSG3 | TOWER | Natural Gas Fired Combined Cycle | [6 empty] | 165 | 60823 | 58235 | 662422 |  |  | 662422 |  | 662422 |  |  |  |  | 62.348 | 62.348 |  |  |  |  | 660 |  | (RI) Recirculate: Induced Draft |  | RI | Closed | Fresh | Surface | Sayreville-Duhernal | Sewer | OP | 3 | 2002 |  |  | OP | 8 | 2002 |  |  | OP | 8 | 2002 | N | NG | CT | N/A | IPP Non-CHP | 3 |  |  |  | 1C MB MG
22131 | NJ | 55239 | Red Oak Power LLC | 2015 | 3 | 0001 | HRSG3 | TOWER | Natural Gas Fired Combined Cycle | [6 empty] | 165 | 78019 | 74296 | 833752 |  |  | 833752 |  | 833752 |  |  |  |  | 61.817 | 61.817 |  |  |  |  | 739 |  | (RI) Recirculate: Induced Draft |  | RI | Closed | Fresh | Surface | Sayreville-Duhernal | Sewer | OP | 3 | 2002 |  |  | OP | 8 | 2002 |  |  | OP | 8 | 2002 | N | NG | CT | N/A | IPP Non-CHP | 3 |  |  |  | 1C MB MG
22131 | NJ | 55239 | Red Oak Power LLC | 2015 | 4 | 0001 | HRSG3 | TOWER | Natural Gas Fired Combined Cycle | [6 empty] | 165 | 14312 | 13807 | 155644 |  |  | 155644 |  | 155644 |  |  |  |  | 72.977 | 72.977 |  |  |  |  | 720 |  | (RI) Recirculate: Induced Draft |  | RI | Closed | Fresh | Surface | Sayreville-Duhernal | Sewer | OP | 3 | 2002 |  |  | OP | 8 | 2002 |  |  | OP | 8 | 2002 | N | NG | CT | N/A | IPP Non-CHP | 3 |  |  |  | 1C MB MG
22131 | NJ | 55239 | Red Oak Power LLC | 2015 | 5 | 0001 | HRSG3 | TOWER | Natural Gas Fired Combined Cycle | [6 empty] | 165 | 126806 | 122059 | 1362773 |  |  | 1362773 |  | 1362773 |  |  |  |  | 122.522 | 122.522 |  |  |  |  | 744 |  | (RI) Recirculate: Induced Draft |  | RI | Closed | Fresh | Surface | Sayreville-Duhernal | Sewer | OP | 3 | 2002 |  |  | OP | 8 | 2002 |  |  | OP | 8 | 2002 | N | NG | CT | N/A | IPP Non-CHP | 3 |  |  |  | 1C MB MG
22131 | NJ | 55239 | Red Oak Power LLC | 2015 | 6 | 0001 | HRSG3 | TOWER | Natural Gas Fired Combined Cycle | [6 empty] | 165 | 115311 | 110977 | 1254431 |  |  | 1254431 |  | 1254431 |  |  |  |  | 111.186 | 111.186 |  |  |  |  | 709 |  | (RI) Recirculate: Induced Draft |  | RI | Closed | Fresh | Surface | Sayreville-Duhernal | Sewer | OP | 3 | 2002 |  |  | OP | 8 | 2002 |  |  | OP | 8 | 2002 | N | NG | CT | N/A | IPP Non-CHP | 3 |  |  |  | 1C MB MG
22131 | NJ | 55239 | Red Oak Power LLC | 2015 | 7 | 0001 | HRSG3 | TOWER | Natural Gas Fired Combined Cycle | [6 empty] | 165 | 119668 | 115014 | 1305924 |  |  | 1305924 |  | 1305924 |  |  |  |  | 123.662 | 123.662 |  |  |  |  | 744 |  | (RI) Recirculate: Induced Draft |  | RI | Closed | Fresh | Surface | Sayreville-Duhernal | Sewer | OP | 3 | 2002 |  |  | OP | 8 | 2002 |  |  | OP | 8 | 2002 | N | NG | CT | N/A | IPP Non-CHP | 3 |  |  |  | 1C MB MG
22131 | NJ | 55239 | Red Oak Power LLC | 2015 | 8 | 0001 | HRSG3 | TOWER | Natural Gas Fired Combined Cycle | [6 empty] | 165 | 122508 | 117850 | 1335702 |  |  | 1335702 |  | 1335702 |  |  |  |  | 115.185 | 115.185 |  |  |  |  | 744 |  | (RI) Recirculate: Induced Draft |  | RI | Closed | Fresh | Surface | Sayreville-Duhernal | Sewer | OP | 3 | 2002 |  |  | OP | 8 | 2002 |  |  | OP | 8 | 2002 | N | NG | CT | N/A | IPP Non-CHP | 3 |  |  |  | 1C MB MG
22131 | NJ | 55239 | Red Oak Power LLC | 2015 | 9 | 0001 | HRSG3 | TOWER | Natural Gas Fired Combined Cycle | [6 empty] | 165 | 121096 | 116512 | 1316139 |  |  | 1316139 |  | 1316139 |  |  |  |  | 122.756 | 122.756 |  |  |  |  | 720 |  | (RI) Recirculate: Induced Draft |  | RI | Closed | Fresh | Surface | Sayreville-Duhernal | Sewer | OP | 3 | 2002 |  |  | OP | 8 | 2002 |  |  | OP | 8 | 2002 | N | NG | CT | N/A | IPP Non-CHP | 3 |  |  |  | 1C MB MG
22131 | NJ | 55239 | Red Oak Power LLC | 2015 | 10 | 0001 | HRSG3 | TOWER | Natural Gas Fired Combined Cycle | [6 empty] | 165 | 106058 | 102273 | 1130554 |  |  | 1130554 |  | 1130554 |  |  |  |  | 100.726 | 100.726 |  |  |  |  | 613 |  | (RI) Recirculate: Induced Draft |  | RI | Closed | Fresh | Surface | Sayreville-Duhernal | Sewer | OP | 3 | 2002 |  |  | OP | 8 | 2002 |  |  | OP | 8 | 2002 | N | NG | CT | N/A | IPP Non-CHP | 3 |  |  |  | 1C MB MG
22131 | NJ | 55239 | Red Oak Power LLC | 2015 | 11 | 0001 | HRSG3 | TOWER | Natural Gas Fired Combined Cycle | [6 empty] | 165 | 124719 | 120316 | 1323100 |  |  | 1323100 |  | 1323100 |  |  |  |  | 116.708 | 116.708 |  |  |  |  | 720 |  | (RI) Recirculate: Induced Draft |  | RI | Closed | Fresh | Surface | Sayreville-Duhernal | Sewer | OP | 3 | 2002 |  |  | OP | 8 | 2002 |  |  | OP | 8 | 2002 | N | NG | CT | N/A | IPP Non-CHP | 3 |  |  |  | 1C MB MG
22131 | NJ | 55239 | Red Oak Power LLC | 2015 | 12 | 0001 | HRSG3 | TOWER | Natural Gas Fired Combined Cycle | [6 empty] | 165 | 126915 | 122367 | 1349907 |  |  | 1349907 |  | 1349907 |  |  |  |  | 118.943 | 118.943 |  |  |  |  | 744 |  | (RI) Recirculate: Induced Draft |  | RI | Closed | Fresh | Surface | Sayreville-Duhernal | Sewer | OP | 3 | 2002 |  |  | OP | 8 | 2002 |  |  | OP | 8 | 2002 | N | NG | CT | N/A | IPP Non-CHP | 3 |  |  |  | 1C MB MG
22131 | NJ | 55239 | Red Oak Power LLC | 2015 | 1 | 0002 | HRSG3 | TOWER | Natural Gas Fired Combined Cycle | [6 empty] | 165 | 113800 | 109516 | 1215274 |  |  | 1215274 |  | 1215274 |  |  |  |  | 71.05 | 71.05 |  |  |  |  | 744 |  | (RI) Recirculate: Induced Draft |  | RI | Closed | Fresh | Surface | Sayreville-Duhernal | Sewer | OP | 3 | 2002 |  |  | OP | 8 | 2002 |  |  | OP | 8 | 2002 | N | NG | CT | N/A | IPP Non-CHP | 3 |  |  |  | 1C MB MG
22131 | NJ | 55239 | Red Oak Power LLC | 2015 | 2 | 0002 | HRSG3 | TOWER | Natural Gas Fired Combined Cycle | [6 empty] | 165 | 90631 | 87174 | 970523 |  |  | 970523 |  | 970523 |  |  |  |  | 62.348 | 62.348 |  |  |  |  | 660 |  | (RI) Recirculate: Induced Draft |  | RI | Closed | Fresh | Surface | Sayreville-Duhernal | Sewer | OP | 3 | 2002 |  |  | OP | 8 | 2002 |  |  | OP | 8 | 2002 | N | NG | CT | N/A | IPP Non-CHP | 3 |  |  |  | 1C MB MG
22131 | NJ | 55239 | Red Oak Power LLC | 2015 | 3 | 0002 | HRSG3 | TOWER | Natural Gas Fired Combined Cycle | [6 empty] | 165 | 48526 | 46583 | 520538 |  |  | 520538 |  | 520538 |  |  |  |  | 61.817 | 61.817 |  |  |  |  | 739 |  | (RI) Recirculate: Induced Draft |  | RI | Closed | Fresh | Surface | Sayreville-Duhernal | Sewer | OP | 3 | 2002 |  |  | OP | 8 | 2002 |  |  | OP | 8 | 2002 | N | NG | CT | N/A | IPP Non-CHP | 3 |  |  |  | 1C MB MG
22131 | NJ | 55239 | Red Oak Power LLC | 2015 | 4 | 0002 | HRSG3 | TOWER | Natural Gas Fired Combined Cycle | [6 empty] | 165 | 124023 | 119115 | 1337813 |  |  | 1337813 |  | 1337813 |  |  |  |  | 72.977 | 72.977 |  |  |  |  | 720 |  | (RI) Recirculate: Induced Draft |  | RI | Closed | Fresh | Surface | Sayreville-Duhernal | Sewer | OP | 3 | 2002 |  |  | OP | 8 | 2002 |  |  | OP | 8 | 2002 | N | NG | CT | N/A | IPP Non-CHP | 3 |  |  |  | 1C MB MG
22131 | NJ | 55239 | Red Oak Power LLC | 2015 | 5 | 0002 | HRSG3 | TOWER | Natural Gas Fired Combined Cycle | [6 empty] | 165 | 125057 | 119843 | 1359512 |  |  | 1359512 |  | 1359512 |  |  |  |  | 122.522 | 122.522 |  |  |  |  | 744 |  | (RI) Recirculate: Induced Draft |  | RI | Closed | Fresh | Surface | Sayreville-Duhernal | Sewer | OP | 3 | 2002 |  |  | OP | 8 | 2002 |  |  | OP | 8 | 2002 | N | NG | CT | N/A | IPP Non-CHP | 3 |  |  |  | 1C MB MG
22131 | NJ | 55239 | Red Oak Power LLC | 2015 | 6 | 0002 | HRSG3 | TOWER | Natural Gas Fired Combined Cycle | [6 empty] | 165 | 113080 | 107818 | 1241485 |  |  | 1241485 |  | 1241485 |  |  |  |  | 111.186 | 111.186 |  |  |  |  | 709 |  | (RI) Recirculate: Induced Draft |  | RI | Closed | Fresh | Surface | Sayreville-Duhernal | Sewer | OP | 3 | 2002 |  |  | OP | 8 | 2002 |  |  | OP | 8 | 2002 | N | NG | CT | N/A | IPP Non-CHP | 3 |  |  |  | 1C MB MG
22131 | NJ | 55239 | Red Oak Power LLC | 2015 | 7 | 0002 | HRSG3 | TOWER | Natural Gas Fired Combined Cycle | [6 empty] | 165 | 120668 | 115394 | 1334341 |  |  | 1334341 |  | 1334341 |  |  |  |  | 123.662 | 123.662 |  |  |  |  | 744 |  | (RI) Recirculate: Induced Draft |  | RI | Closed | Fresh | Surface | Sayreville-Duhernal | Sewer | OP | 3 | 2002 |  |  | OP | 8 | 2002 |  |  | OP | 8 | 2002 | N | NG | CT | N/A | IPP Non-CHP | 3 |  |  |  | 1C MB MG
22131 | NJ | 55239 | Red Oak Power LLC | 2015 | 8 | 0002 | HRSG3 | TOWER | Natural Gas Fired Combined Cycle | [6 empty] | 165 | 101459 | 97029 | 1124832 |  |  | 1124832 |  | 1124832 |  |  |  |  | 115.185 | 115.185 |  |  |  |  | 744 |  | (RI) Recirculate: Induced Draft |  | RI | Closed | Fresh | Surface | Sayreville-Duhernal | Sewer | OP | 3 | 2002 |  |  | OP | 8 | 2002 |  |  | OP | 8 | 2002 | N | NG | CT | N/A | IPP Non-CHP | 3 |  |  |  | 1C MB MG
22131 | NJ | 55239 | Red Oak Power LLC | 2015 | 9 | 0002 | HRSG3 | TOWER | Natural Gas Fired Combined Cycle | [6 empty] | 165 | 121124 | 116010 | 1328704 |  |  | 1328704 |  | 1328704 |  |  |  |  | 122.756 | 122.756 |  |  |  |  | 720 |  | (RI) Recirculate: Induced Draft |  | RI | Closed | Fresh | Surface | Sayreville-Duhernal | Sewer | OP | 3 | 2002 |  |  | OP | 8 | 2002 |  |  | OP | 8 | 2002 | N | NG | CT | N/A | IPP Non-CHP | 3 |  |  |  | 1C MB MG
22131 | NJ | 55239 | Red Oak Power LLC | 2015 | 10 | 0002 | HRSG3 | TOWER | Natural Gas Fired Combined Cycle | [6 empty] | 165 | 105331 | 101024 | 1135834 |  |  | 1135834 |  | 1135834 |  |  |  |  | 100.726 | 100.726 |  |  |  |  | 613 |  | (RI) Recirculate: Induced Draft |  | RI | Closed | Fresh | Surface | Sayreville-Duhernal | Sewer | OP | 3 | 2002 |  |  | OP | 8 | 2002 |  |  | OP | 8 | 2002 | N | NG | CT | N/A | IPP Non-CHP | 3 |  |  |  | 1C MB MG
22131 | NJ | 55239 | Red Oak Power LLC | 2015 | 11 | 0002 | HRSG3 | TOWER | Natural Gas Fired Combined Cycle | [6 empty] | 165 | 125277 | 120005 | 1348585 |  |  | 1348585 |  | 1348585 |  |  |  |  | 116.708 | 116.708 |  |  |  |  | 720 |  | (RI) Recirculate: Induced Draft |  | RI | Closed | Fresh | Surface | Sayreville-Duhernal | Sewer | OP | 3 | 2002 |  |  | OP | 8 | 2002 |  |  | OP | 8 | 2002 | N | NG | CT | N/A | IPP Non-CHP | 3 |  |  |  | 1C MB MG
22131 | NJ | 55239 | Red Oak Power LLC | 2015 | 12 | 0002 | HRSG3 | TOWER | Natural Gas Fired Combined Cycle | [6 empty] | 165 | 127724 | 122333 | 1378767 |  |  | 1378767 |  | 1378767 |  |  |  |  | 118.943 | 118.943 |  |  |  |  | 744 |  | (RI) Recirculate: Induced Draft |  | RI | Closed | Fresh | Surface | Sayreville-Duhernal | Sewer | OP | 3 | 2002 |  |  | OP | 8 | 2002 |  |  | OP | 8 | 2002 | N | NG | CT | N/A | IPP Non-CHP | 3 |  |  |  | 1C MB MG
22131 | NJ | 55239 | Red Oak Power LLC | 2015 | 1 | 0003 | HRSG3 | TOWER | Natural Gas Fired Combined Cycle | [6 empty] | 165 | 96754 | 96048 | 1048617 |  |  | 1048617 |  | 1048617 |  |  |  |  | 71.05 | 71.05 |  |  |  |  | 744 |  | (RI) Recirculate: Induced Draft |  | RI | Closed | Fresh | Surface | Sayreville-Duhernal | Sewer | OP | 3 | 2002 |  |  | OP | 8 | 2002 |  |  | OP | 8 | 2002 | N | NG | CT | N/A | IPP Non-CHP | 3 |  |  |  | 1C MB MG
22131 | NJ | 55239 | Red Oak Power LLC | 2015 | 2 | 0003 | HRSG3 | TOWER | Natural Gas Fired Combined Cycle | [6 empty] | 165 | 94063 | 93385 | 1021785 |  |  | 1021785 |  | 1021785 |  |  |  |  | 62.348 | 62.348 |  |  |  |  | 660 |  | (RI) Recirculate: Induced Draft |  | RI | Closed | Fresh | Surface | Sayreville-Duhernal | Sewer | OP | 3 | 2002 |  |  | OP | 8 | 2002 |  |  | OP | 8 | 2002 | N | NG | CT | N/A | IPP Non-CHP | 3 |  |  |  | 1C MB MG
22131 | NJ | 55239 | Red Oak Power LLC | 2015 | 3 | 0003 | HRSG3 | TOWER | Natural Gas Fired Combined Cycle | [6 empty] | 165 | 103593 | 102821 | 1118802 |  |  | 1118802 |  | 1118802 |  |  |  |  | 61.817 | 61.817 |  |  |  |  | 739 |  | (RI) Recirculate: Induced Draft |  | RI | Closed | Fresh | Surface | Sayreville-Duhernal | Sewer | OP | 3 | 2002 |  |  | OP | 8 | 2002 |  |  | OP | 8 | 2002 | N | NG | CT | N/A | IPP Non-CHP | 3 |  |  |  | 1C MB MG
22131 | NJ | 55239 | Red Oak Power LLC | 2015 | 4 | 0003 | HRSG3 | TOWER | Natural Gas Fired Combined Cycle | [6 empty] | 165 | 98235 | 97479 | 1064959 |  |  | 1064959 |  | 1064959 |  |  |  |  | 72.977 | 72.977 |  |  |  |  | 720 |  | (RI) Recirculate: Induced Draft |  | RI | Closed | Fresh | Surface | Sayreville-Duhernal | Sewer | OP | 3 | 2002 |  |  | OP | 8 | 2002 |  |  | OP | 8 | 2002 | N | NG | CT | N/A | IPP Non-CHP | 3 |  |  |  | 1C MB MG
22131 | NJ | 55239 | Red Oak Power LLC | 2015 | 5 | 0003 | HRSG3 | TOWER | Natural Gas Fired Combined Cycle | [6 empty] | 165 | 122417 | 121434 | 1337901 |  |  | 1337901 |  | 1337901 |  |  |  |  | 122.522 | 122.522 |  |  |  |  | 744 |  | (RI) Recirculate: Induced Draft |  | RI | Closed | Fresh | Surface | Sayreville-Duhernal | Sewer | OP | 3 | 2002 |  |  | OP | 8 | 2002 |  |  | OP | 8 | 2002 | N | NG | CT | N/A | IPP Non-CHP | 3 |  |  |  | 1C MB MG
22131 | NJ | 55239 | Red Oak Power LLC | 2015 | 6 | 0003 | HRSG3 | TOWER | Natural Gas Fired Combined Cycle | [6 empty] | 165 | 100181 | 99415 | 1112454 |  |  | 1112454 |  | 1112454 |  |  |  |  | 111.186 | 111.186 |  |  |  |  | 709 |  | (RI) Recirculate: Induced Draft |  | RI | Closed | Fresh | Surface | Sayreville-Duhernal | Sewer | OP | 3 | 2002 |  |  | OP | 8 | 2002 |  |  | OP | 8 | 2002 | N | NG | CT | N/A | IPP Non-CHP | 3 |  |  |  | 1C MB MG
22131 | NJ | 55239 | Red Oak Power LLC | 2015 | 7 | 0003 | HRSG3 | TOWER | Natural Gas Fired Combined Cycle | [6 empty] | 165 | 117810 | 116838 | 1300928 |  |  | 1300928 |  | 1300928 |  |  |  |  | 123.662 | 123.662 |  |  |  |  | 744 |  | (RI) Recirculate: Induced Draft |  | RI | Closed | Fresh | Surface | Sayreville-Duhernal | Sewer | OP | 3 | 2002 |  |  | OP | 8 | 2002 |  |  | OP | 8 | 2002 | N | NG | CT | N/A | IPP Non-CHP | 3 |  |  |  | 1C MB MG
22131 | NJ | 55239 | Red Oak Power LLC | 2015 | 8 | 0003 | HRSG3 | TOWER | Natural Gas Fired Combined Cycle | [6 empty] | 165 | 120360 | 119383 | 1328091 |  |  | 1328091 |  | 1328091 |  |  |  |  | 115.185 | 115.185 |  |  |  |  | 744 |  | (RI) Recirculate: Induced Draft |  | RI | Closed | Fresh | Surface | Sayreville-Duhernal | Sewer | OP | 3 | 2002 |  |  | OP | 8 | 2002 |  |  | OP | 8 | 2002 | N | NG | CT | N/A | IPP Non-CHP | 3 |  |  |  | 1C MB MG
22131 | NJ | 55239 | Red Oak Power LLC | 2015 | 9 | 0003 | HRSG3 | TOWER | Natural Gas Fired Combined Cycle | [6 empty] | 165 | 118525 | 117578 | 1305970 |  |  | 1305970 |  | 1305970 |  |  |  |  | 122.756 | 122.756 |  |  |  |  | 720 |  | (RI) Recirculate: Induced Draft |  | RI | Closed | Fresh | Surface | Sayreville-Duhernal | Sewer | OP | 3 | 2002 |  |  | OP | 8 | 2002 |  |  | OP | 8 | 2002 | N | NG | CT | N/A | IPP Non-CHP | 3 |  |  |  | 1C MB MG
22131 | NJ | 55239 | Red Oak Power LLC | 2015 | 10 | 0003 | HRSG3 | TOWER | Natural Gas Fired Combined Cycle | [6 empty] | 165 | 100955 | 100140 | 1092622 |  |  | 1092622 |  | 1092622 |  |  |  |  | 100.726 | 100.726 |  |  |  |  | 613 |  | (RI) Recirculate: Induced Draft |  | RI | Closed | Fresh | Surface | Sayreville-Duhernal | Sewer | OP | 3 | 2002 |  |  | OP | 8 | 2002 |  |  | OP | 8 | 2002 | N | NG | CT | N/A | IPP Non-CHP | 3 |  |  |  | 1C MB MG
22131 | NJ | 55239 | Red Oak Power LLC | 2015 | 11 | 0003 | HRSG3 | TOWER | Natural Gas Fired Combined Cycle | [6 empty] | 165 | 122525 | 121569 | 1324659 |  |  | 1324659 |  | 1324659 |  |  |  |  | 116.708 | 116.708 |  |  |  |  | 720 |  | (RI) Recirculate: Induced Draft |  | RI | Closed | Fresh | Surface | Sayreville-Duhernal | Sewer | OP | 3 | 2002 |  |  | OP | 8 | 2002 |  |  | OP | 8 | 2002 | N | NG | CT | N/A | IPP Non-CHP | 3 |  |  |  | 1C MB MG
22131 | NJ | 55239 | Red Oak Power LLC | 2015 | 12 | 0003 | HRSG3 | TOWER | Natural Gas Fired Combined Cycle | [6 empty] | 165 | 125285 | 124280 | 1356865 |  |  | 1356865 |  | 1356865 |  |  |  |  | 118.943 | 118.943 |  |  |  |  | 744 |  | (RI) Recirculate: Induced Draft |  | RI | Closed | Fresh | Surface | Sayreville-Duhernal | Sewer | OP | 3 | 2002 |  |  | OP | 8 | 2002 |  |  | OP | 8 | 2002 | N | NG | CT | N/A | IPP Non-CHP | 3 |  |  |  | 1C MB MG
22131 | NJ | 55239 | Red Oak Power LLC | 2015 | 1 | 0004 | HRSG3 | TOWER | Natural Gas Fired Combined Cycle | 270 | 168879 | 168856 | [6 empty] | 0 | 0 |  |  |  | 0 |  |  |  |  | 71.05 | 71.05 |  |  |  |  | 744 |  | (RI) Recirculate: Induced Draft |  | RI | Closed | Fresh | Surface | Sayreville-Duhernal | Sewer | OP | 4 | 2002 |  |  | OP | 8 | 2002 |  |  | OP | 8 | 2002 | N | NG | CA | N | IPP Non-CHP | 3 |  |  |  | 1C MB MG
22131 | NJ | 55239 | Red Oak Power LLC | 2015 | 2 | 0004 | HRSG3 | TOWER | Natural Gas Fired Combined Cycle | 270 | 125830 | 125824 | [6 empty] | 0 | 0 |  |  |  | 0 |  |  |  |  | 62.348 | 62.348 |  |  |  |  | 660 |  | (RI) Recirculate: Induced Draft |  | RI | Closed | Fresh | Surface | Sayreville-Duhernal | Sewer | OP | 4 | 2002 |  |  | OP | 8 | 2002 |  |  | OP | 8 | 2002 | N | NG | CA | N | IPP Non-CHP | 3 |  |  |  | 1C MB MG
22131 | NJ | 55239 | Red Oak Power LLC | 2015 | 3 | 0004 | HRSG3 | TOWER | Natural Gas Fired Combined Cycle | 270 | 115624 | 115609 | [6 empty] | 0 | 0 |  |  |  | 0 |  |  |  |  | 61.817 | 61.817 |  |  |  |  | 739 |  | (RI) Recirculate: Induced Draft |  | RI | Closed | Fresh | Surface | Sayreville-Duhernal | Sewer | OP | 4 | 2002 |  |  | OP | 8 | 2002 |  |  | OP | 8 | 2002 | N | NG | CA | N | IPP Non-CHP | 3 |  |  |  | 1C MB MG
22131 | NJ | 55239 | Red Oak Power LLC | 2015 | 4 | 0004 | HRSG3 | TOWER | Natural Gas Fired Combined Cycle | 270 | 125415 | 125398 | [6 empty] | 0 | 0 |  |  |  | 0 |  |  |  |  | 72.977 | 72.977 |  |  |  |  | 720 |  | (RI) Recirculate: Induced Draft |  | RI | Closed | Fresh | Surface | Sayreville-Duhernal | Sewer | OP | 4 | 2002 |  |  | OP | 8 | 2002 |  |  | OP | 8 | 2002 | N | NG | CA | N | IPP Non-CHP | 3 |  |  |  | 1C MB MG
22131 | NJ | 55239 | Red Oak Power LLC | 2015 | 5 | 0004 | HRSG3 | TOWER | Natural Gas Fired Combined Cycle | 270 | 201476 | 201470 | [6 empty] | 0 | 0 |  |  |  | 0 |  |  |  |  | 122.522 | 122.522 |  |  |  |  | 744 |  | (RI) Recirculate: Induced Draft |  | RI | Closed | Fresh | Surface | Sayreville-Duhernal | Sewer | OP | 4 | 2002 |  |  | OP | 8 | 2002 |  |  | OP | 8 | 2002 | N | NG | CA | N | IPP Non-CHP | 3 |  |  |  | 1C MB MG
22131 | NJ | 55239 | Red Oak Power LLC | 2015 | 6 | 0004 | HRSG3 | TOWER | Natural Gas Fired Combined Cycle | 270 | 178720 | 178711 | [6 empty] | 0 | 0 |  |  |  | 0 |  |  |  |  | 111.186 | 111.186 |  |  |  |  | 709 |  | (RI) Recirculate: Induced Draft |  | RI | Closed | Fresh | Surface | Sayreville-Duhernal | Sewer | OP | 4 | 2002 |  |  | OP | 8 | 2002 |  |  | OP | 8 | 2002 | N | NG | CA | N | IPP Non-CHP | 3 |  |  |  | 1C MB MG
22131 | NJ | 55239 | Red Oak Power LLC | 2015 | 7 | 0004 | HRSG3 | TOWER | Natural Gas Fired Combined Cycle | 270 | 196803 | 196791 | [6 empty] | 0 | 0 |  |  |  | 0 |  |  |  |  | 123.662 | 123.662 |  |  |  |  | 744 |  | (RI) Recirculate: Induced Draft |  | RI | Closed | Fresh | Surface | Sayreville-Duhernal | Sewer | OP | 4 | 2002 |  |  | OP | 8 | 2002 |  |  | OP | 8 | 2002 | N | NG | CA | N | IPP Non-CHP | 3 |  |  |  | 1C MB MG
22131 | NJ | 55239 | Red Oak Power LLC | 2015 | 8 | 0004 | HRSG3 | TOWER | Natural Gas Fired Combined Cycle | 270 | 186349 | 186344 | [6 empty] | 0 | 0 |  |  |  | 0 |  |  |  |  | 115.185 | 115.185 |  |  |  |  | 744 |  | (RI) Recirculate: Induced Draft |  | RI | Closed | Fresh | Surface | Sayreville-Duhernal | Sewer | OP | 4 | 2002 |  |  | OP | 8 | 2002 |  |  | OP | 8 | 2002 | N | NG | CA | N | IPP Non-CHP | 3 |  |  |  | 1C MB MG
22131 | NJ | 55239 | Red Oak Power LLC | 2015 | 9 | 0004 | HRSG3 | TOWER | Natural Gas Fired Combined Cycle | 270 | 195377 | 195376 | [6 empty] | 0 | 0 |  |  |  | 0 |  |  |  |  | 122.756 | 122.756 |  |  |  |  | 720 |  | (RI) Recirculate: Induced Draft |  | RI | Closed | Fresh | Surface | Sayreville-Duhernal | Sewer | OP | 4 | 2002 |  |  | OP | 8 | 2002 |  |  | OP | 8 | 2002 | N | NG | CA | N | IPP Non-CHP | 3 |  |  |  | 1C MB MG
22131 | NJ | 55239 | Red Oak Power LLC | 2015 | 10 | 0004 | HRSG3 | TOWER | Natural Gas Fired Combined Cycle | 270 | 163084 | 163080 | [6 empty] | 0 | 0 |  |  |  | 0 |  |  |  |  | 100.726 | 100.726 |  |  |  |  | 613 |  | (RI) Recirculate: Induced Draft |  | RI | Closed | Fresh | Surface | Sayreville-Duhernal | Sewer | OP | 4 | 2002 |  |  | OP | 8 | 2002 |  |  | OP | 8 | 2002 | N | NG | CA | N | IPP Non-CHP | 3 |  |  |  | 1C MB MG
22131 | NJ | 55239 | Red Oak Power LLC | 2015 | 11 | 0004 | HRSG3 | TOWER | Natural Gas Fired Combined Cycle | 270 | 195136 | 195123 | [6 empty] | 0 | 0 |  |  |  | 0 |  |  |  |  | 116.708 | 116.708 |  |  |  |  | 720 |  | (RI) Recirculate: Induced Draft |  | RI | Closed | Fresh | Surface | Sayreville-Duhernal | Sewer | OP | 4 | 2002 |  |  | OP | 8 | 2002 |  |  | OP | 8 | 2002 | N | NG | CA | N | IPP Non-CHP | 3 |  |  |  | 1C MB MG
22131 | NJ | 55239 | Red Oak Power LLC | 2015 | 12 | 0004 | HRSG3 | TOWER | Natural Gas Fired Combined Cycle | 270 | 199272 | 199264 | [6 empty] | 0 | 0 |  |  |  | 0 |  |  |  |  | 118.943 | 118.943 |  |  |  |  | 744 |  | (RI) Recirculate: Induced Draft |  | RI | Closed | Fresh | Surface | Sayreville-Duhernal | Sewer | OP | 4 | 2002 |  |  | OP | 8 | 2002 |  |  | OP | 8 | 2002 | N | NG | CA | N | IPP Non-CHP | 3 |  |  |  | 1C MB MG
56195 | IN | 55259 | Whiting Clean Energy | 2015 | 1 | CT1 | 1100 | CT | Natural Gas Fired Combined Cycle | [6 empty] | 150 | 89314 | 86416 | 1144328 |  |  | 1144328 |  | 1144328 |  |  |  |  | 18.299 | 18.299 |  |  |  |  | 744 |  | (RI) Recirculate: Induced Draft |  | RI | Closed | Fresh | Surface | Lake Michigan |  | OP | 4 | 2002 |  |  | OP | 4 | 2002 | 4 | 2032 | OP | 4 | 2002 | Y | NG | CT | N/A | IPP CHP | 1 |  |  |  | 1C MB MG
56195 | IN | 55259 | Whiting Clean Energy | 2015 | 2 | CT1 | 1100 | CT | Natural Gas Fired Combined Cycle | [6 empty] | 150 | 93753 | 89879 | 1137327 |  |  | 1137327 |  | 1137327 |  |  |  |  | 19.049 | 19.049 |  |  |  |  | 672 |  | (RI) Recirculate: Induced Draft |  | RI | Closed | Fresh | Surface | Lake Michigan |  | OP | 4 | 2002 |  |  | OP | 4 | 2002 | 4 | 2032 | OP | 4 | 2002 | Y | NG | CT | N/A | IPP CHP | 1 |  |  |  | 1C MB MG
56195 | IN | 55259 | Whiting Clean Energy | 2015 | 3 | CT1 | 1100 | CT | Natural Gas Fired Combined Cycle | [6 empty] | 150 | 110963 | 106840 | 1320194 |  |  | 1320194 |  | 1320194 |  |  |  |  | 20.958 | 20.958 |  |  |  |  | 744 |  | (RI) Recirculate: Induced Draft |  | RI | Closed | Fresh | Surface | Lake Michigan |  | OP | 4 | 2002 |  |  | OP | 4 | 2002 | 4 | 2032 | OP | 4 | 2002 | Y | NG | CT | N/A | IPP CHP | 1 |  |  |  | 1C MB MG
56195 | IN | 55259 | Whiting Clean Energy | 2015 | 4 | CT1 | 1100 | CT | Natural Gas Fired Combined Cycle | [6 empty] | 150 | 28764 | 26861 | 356458 |  |  | 356458 |  | 356458 |  |  |  |  | 25.07 | 25.07 |  |  |  |  | 720 |  | (RI) Recirculate: Induced Draft |  | RI | Closed | Fresh | Surface | Lake Michigan |  | OP | 4 | 2002 |  |  | OP | 4 | 2002 | 4 | 2032 | OP | 4 | 2002 | Y | NG | CT | N/A | IPP CHP | 1 |  |  |  | 1C MB MG
56195 | IN | 55259 | Whiting Clean Energy | 2015 | 5 | CT1 | 1100 | CT | Natural Gas Fired Combined Cycle | [6 empty] | 150 | 86441 | 82095 | 1062186 |  |  | 1062186 |  | 1062186 |  |  |  |  | 49.11 | 49.11 |  |  |  |  | 744 |  | (RI) Recirculate: Induced Draft |  | RI | Closed | Fresh | Surface | Lake Michigan |  | OP | 4 | 2002 |  |  | OP | 4 | 2002 | 4 | 2032 | OP | 4 | 2002 | Y | NG | CT | N/A | IPP CHP | 1 |  |  |  | 1C MB MG
56195 | IN | 55259 | Whiting Clean Energy | 2015 | 6 | CT1 | 1100 | CT | Natural Gas Fired Combined Cycle | [6 empty] | 150 | 80084 | 76406 | 1004537 |  |  | 1004537 |  | 1004537 |  |  |  |  | 13.941 | 13.941 |  |  |  |  | 720 |  | (RI) Recirculate: Induced Draft |  | RI | Closed | Fresh | Surface | Lake Michigan |  | OP | 4 | 2002 |  |  | OP | 4 | 2002 | 4 | 2032 | OP | 4 | 2002 | Y | NG | CT | N/A | IPP CHP | 1 |  |  |  | 1C MB MG
56195 | IN | 55259 | Whiting Clean Energy | 2015 | 7 | CT1 | 1100 | CT | Natural Gas Fired Combined Cycle | [6 empty] | 150 | 46582 | 42474 | 571466 |  |  | 571466 |  | 571466 |  |  |  |  | 35.134 | 35.134 |  |  |  |  | 744 |  | (RI) Recirculate: Induced Draft |  | RI | Closed | Fresh | Surface | Lake Michigan |  | OP | 4 | 2002 |  |  | OP | 4 | 2002 | 4 | 2032 | OP | 4 | 2002 | Y | NG | CT | N/A | IPP CHP | 1 |  |  |  | 1C MB MG
56195 | IN | 55259 | Whiting Clean Energy | 2015 | 8 | CT1 | 1100 | CT | Natural Gas Fired Combined Cycle | [6 empty] | 150 | 77335 | 72692 | 1002017 |  |  | 1002017 |  | 1002017 |  |  |  |  | 22.934 | 22.934 |  |  |  |  | 744 |  | (RI) Recirculate: Induced Draft |  | RI | Closed | Fresh | Surface | Lake Michigan |  | OP | 4 | 2002 |  |  | OP | 4 | 2002 | 4 | 2032 | OP | 4 | 2002 | Y | NG | CT | N/A | IPP CHP | 1 |  |  |  | 1C MB MG
56195 | IN | 55259 | Whiting Clean Energy | 2015 | 9 | CT1 | 1100 | CT | Natural Gas Fired Combined Cycle | [6 empty] | 150 | 35263 | 32261 | 433130 |  |  | 433130 |  | 433130 |  |  |  |  | 11.446 | 11.446 |  |  |  |  | 720 |  | (RI) Recirculate: Induced Draft |  | RI | Closed | Fresh | Surface | Lake Michigan |  | OP | 4 | 2002 |  |  | OP | 4 | 2002 | 4 | 2032 | OP | 4 | 2002 | Y | NG | CT | N/A | IPP CHP | 1 |  |  |  | 1C MB MG
56195 | IN | 55259 | Whiting Clean Energy | 2015 | 10 | CT1 | 1100 | CT | Natural Gas Fired Combined Cycle | [6 empty] | 150 | 108936 | 103246 | 1278054 |  |  | 1278054 |  | 1278054 |  |  |  |  | 36.857 | 36.857 |  |  |  |  | 744 |  | (RI) Recirculate: Induced Draft |  | RI | Closed | Fresh | Surface | Lake Michigan |  | OP | 4 | 2002 |  |  | OP | 4 | 2002 | 4 | 2032 | OP | 4 | 2002 | Y | NG | CT | N/A | IPP CHP | 1 |  |  |  | 1C MB MG
56195 | IN | 55259 | Whiting Clean Energy | 2015 | 11 | CT1 | 1100 | CT | Natural Gas Fired Combined Cycle | [6 empty] | 150 | 107353 | 103074 | 1254022 |  |  | 1254022 |  | 1254022 |  |  |  |  | 54.819 | 54.819 |  |  |  |  | 720 |  | (RI) Recirculate: Induced Draft |  | RI | Closed | Fresh | Surface | Lake Michigan |  | OP | 4 | 2002 |  |  | OP | 4 | 2002 | 4 | 2032 | OP | 4 | 2002 | Y | NG | CT | N/A | IPP CHP | 1 |  |  |  | 1C MB MG
56195 | IN | 55259 | Whiting Clean Energy | 2015 | 12 | CT1 | 1100 | CT | Natural Gas Fired Combined Cycle | [6 empty] | 150 | 109976 | 105623 | 1307011 |  |  | 1307011 |  | 1307011 |  |  |  |  | 45.377 | 45.377 |  |  |  |  | 744 |  | (RI) Recirculate: Induced Draft |  | RI | Closed | Fresh | Surface | Lake Michigan |  | OP | 4 | 2002 |  |  | OP | 4 | 2002 | 4 | 2032 | OP | 4 | 2002 | Y | NG | CT | N/A | IPP CHP | 1 |  |  |  | 1C MB MG
56195 | IN | 55259 | Whiting Clean Energy | 2015 | 1 | CT2 | 1100 | CT | Natural Gas Fired Combined Cycle | [6 empty] | 150 | 88447 | 84112 | 1108583 |  |  | 1108583 |  | 1108583 |  |  |  |  | 18.299 | 18.299 |  |  |  |  | 744 |  | (RI) Recirculate: Induced Draft |  | RI | Closed | Fresh | Surface | Lake Michigan |  | OP | 4 | 2002 |  |  | OP | 4 | 2002 | 4 | 2032 | OP | 4 | 2002 | Y | NG | CT | N/A | IPP CHP | 1 |  |  |  | 1C MB MG
56195 | IN | 55259 | Whiting Clean Energy | 2015 | 2 | CT2 | 1100 | CT | Natural Gas Fired Combined Cycle | [6 empty] | 150 | 89428 | 85435 | 1072854 |  |  | 1072854 |  | 1072854 |  |  |  |  | 19.049 | 19.049 |  |  |  |  | 672 |  | (RI) Recirculate: Induced Draft |  | RI | Closed | Fresh | Surface | Lake Michigan |  | OP | 4 | 2002 |  |  | OP | 4 | 2002 | 4 | 2032 | OP | 4 | 2002 | Y | NG | CT | N/A | IPP CHP | 1 |  |  |  | 1C MB MG
56195 | IN | 55259 | Whiting Clean Energy | 2015 | 3 | CT2 | 1100 | CT | Natural Gas Fired Combined Cycle | [6 empty] | 150 | 103281 | 99474 | 1203567 |  |  | 1203567 |  | 1203567 |  |  |  |  | 20.958 | 20.958 |  |  |  |  | 744 |  | (RI) Recirculate: Induced Draft |  | RI | Closed | Fresh | Surface | Lake Michigan |  | OP | 4 | 2002 |  |  | OP | 4 | 2002 | 4 | 2032 | OP | 4 | 2002 | Y | NG | CT | N/A | IPP CHP | 1 |  |  |  | 1C MB MG
56195 | IN | 55259 | Whiting Clean Energy | 2015 | 4 | CT2 | 1100 | CT | Natural Gas Fired Combined Cycle | [6 empty] | 150 | 101781 | 97442 | 1202321 |  |  | 1202321 |  | 1202321 |  |  |  |  | 25.07 | 25.07 |  |  |  |  | 720 |  | (RI) Recirculate: Induced Draft |  | RI | Closed | Fresh | Surface | Lake Michigan |  | OP | 4 | 2002 |  |  | OP | 4 | 2002 | 4 | 2032 | OP | 4 | 2002 | Y | NG | CT | N/A | IPP CHP | 1 |  |  |  | 1C MB MG
56195 | IN | 55259 | Whiting Clean Energy | 2015 | 5 | CT2 | 1100 | CT | Natural Gas Fired Combined Cycle | [6 empty] | 150 | 73722 | 70218 | 928096 |  |  | 928096 |  | 928096 |  |  |  |  | 49.11 | 49.11 |  |  |  |  | 744 |  | (RI) Recirculate: Induced Draft |  | RI | Closed | Fresh | Surface | Lake Michigan |  | OP | 4 | 2002 |  |  | OP | 4 | 2002 | 4 | 2032 | OP | 4 | 2002 | Y | NG | CT | N/A | IPP CHP | 1 |  |  |  | 1C MB MG
56195 | IN | 55259 | Whiting Clean Energy | 2015 | 6 | CT2 | 1100 | CT | Natural Gas Fired Combined Cycle | [6 empty] | 150 | 0 | -3378 | 0 |  |  | 0 |  | 0 |  |  |  |  | 13.941 | 13.941 |  |  |  |  | 720 |  | (RI) Recirculate: Induced Draft |  | RI | Closed | Fresh | Surface | Lake Michigan |  | OP | 4 | 2002 |  |  | OP | 4 | 2002 | 4 | 2032 | OP | 4 | 2002 | Y | NG | CT | N/A | IPP CHP | 1 |  |  |  | 1C MB MG
56195 | IN | 55259 | Whiting Clean Energy | 2015 | 7 | CT2 | 1100 | CT | Natural Gas Fired Combined Cycle | [6 empty] | 150 | 52252 | 48266 | 653233 |  |  | 653233 |  | 653233 |  |  |  |  | 35.134 | 35.134 |  |  |  |  | 744 |  | (RI) Recirculate: Induced Draft |  | RI | Closed | Fresh | Surface | Lake Michigan |  | OP | 4 | 2002 |  |  | OP | 4 | 2002 | 4 | 2032 | OP | 4 | 2002 | Y | NG | CT | N/A | IPP CHP | 1 |  |  |  | 1C MB MG
56195 | IN | 55259 | Whiting Clean Energy | 2015 | 8 | CT2 | 1100 | CT | Natural Gas Fired Combined Cycle | [6 empty] | 150 | 45807 | 43562 | 577642 |  |  | 577642 |  | 577642 |  |  |  |  | 22.934 | 22.934 |  |  |  |  | 744 |  | (RI) Recirculate: Induced Draft |  | RI | Closed | Fresh | Surface | Lake Michigan |  | OP | 4 | 2002 |  |  | OP | 4 | 2002 | 4 | 2032 | OP | 4 | 2002 | Y | NG | CT | N/A | IPP CHP | 1 |  |  |  | 1C MB MG
56195 | IN | 55259 | Whiting Clean Energy | 2015 | 9 | CT2 | 1100 | CT | Natural Gas Fired Combined Cycle | [6 empty] | 150 | 0 | -55 | 0 |  |  | 0 |  | 0 |  |  |  |  | 11.446 | 11.446 |  |  |  |  | 720 |  | (RI) Recirculate: Induced Draft |  | RI | Closed | Fresh | Surface | Lake Michigan |  | OP | 4 | 2002 |  |  | OP | 4 | 2002 | 4 | 2032 | OP | 4 | 2002 | Y | NG | CT | N/A | IPP CHP | 1 |  |  |  | 1C MB MG
56195 | IN | 55259 | Whiting Clean Energy | 2015 | 10 | CT2 | 1100 | CT | Natural Gas Fired Combined Cycle | [6 empty] | 150 | 44361 | 42809 | 510854 |  |  | 510854 |  | 510854 |  |  |  |  | 36.857 | 36.857 |  |  |  |  | 744 |  | (RI) Recirculate: Induced Draft |  | RI | Closed | Fresh | Surface | Lake Michigan |  | OP | 4 | 2002 |  |  | OP | 4 | 2002 | 4 | 2032 | OP | 4 | 2002 | Y | NG | CT | N/A | IPP CHP | 1 |  |  |  | 1C MB MG
56195 | IN | 55259 | Whiting Clean Energy | 2015 | 11 | CT2 | 1100 | CT | Natural Gas Fired Combined Cycle | [6 empty] | 150 | 110809 | 106112 | 1262304 |  |  | 1262304 |  | 1262304 |  |  |  |  | 54.819 | 54.819 |  |  |  |  | 720 |  | (RI) Recirculate: Induced Draft |  | RI | Closed | Fresh | Surface | Lake Michigan |  | OP | 4 | 2002 |  |  | OP | 4 | 2002 | 4 | 2032 | OP | 4 | 2002 | Y | NG | CT | N/A | IPP CHP | 1 |  |  |  | 1C MB MG
56195 | IN | 55259 | Whiting Clean Energy | 2015 | 12 | CT2 | 1100 | CT | Natural Gas Fired Combined Cycle | [6 empty] | 150 | 112484 | 108029 | 1290727 |  |  | 1290727 |  | 1290727 |  |  |  |  | 45.377 | 45.377 |  |  |  |  | 744 |  | (RI) Recirculate: Induced Draft |  | RI | Closed | Fresh | Surface | Lake Michigan |  | OP | 4 | 2002 |  |  | OP | 4 | 2002 | 4 | 2032 | OP | 4 | 2002 | Y | NG | CT | N/A | IPP CHP | 1 |  |  |  | 1C MB MG
56195 | IN | 55259 | Whiting Clean Energy | 2015 | 1 | ST1 | 1100 | CT | Natural Gas Fired Combined Cycle | 213 | 13752 | 13752 | [6 empty] | 76196 | 76196 |  |  |  | 76196 |  |  |  |  | 18.299 | 18.299 |  |  |  |  | 744 |  | (RI) Recirculate: Induced Draft |  | RI | Closed | Fresh | Surface | Lake Michigan |  | OP | 4 | 2002 |  |  | OP | 4 | 2002 | 4 | 2032 | OP | 4 | 2002 | Y | NG | CA | Y | IPP CHP | 1 |  |  |  | 1C MB MG
56195 | IN | 55259 | Whiting Clean Energy | 2015 | 2 | ST1 | 1100 | CT | Natural Gas Fired Combined Cycle | 213 | 29187 | 29187 | [6 empty] | 66293 | 66293 |  |  |  | 66293 |  |  |  |  | 19.049 | 19.049 |  |  |  |  | 672 |  | (RI) Recirculate: Induced Draft |  | RI | Closed | Fresh | Surface | Lake Michigan |  | OP | 4 | 2002 |  |  | OP | 4 | 2002 | 4 | 2032 | OP | 4 | 2002 | Y | NG | CA | Y | IPP CHP | 1 |  |  |  | 1C MB MG
56195 | IN | 55259 | Whiting Clean Energy | 2015 | 3 | ST1 | 1100 | CT | Natural Gas Fired Combined Cycle | 213 | 28486 | 28486 | [6 empty] | 102606 | 102606 |  |  |  | 102606 |  |  |  |  | 20.958 | 20.958 |  |  |  |  | 744 |  | (RI) Recirculate: Induced Draft |  | RI | Closed | Fresh | Surface | Lake Michigan |  | OP | 4 | 2002 |  |  | OP | 4 | 2002 | 4 | 2032 | OP | 4 | 2002 | Y | NG | CA | Y | IPP CHP | 1 |  |  |  | 1C MB MG
56195 | IN | 55259 | Whiting Clean Energy | 2015 | 4 | ST1 | 1100 | CT | Natural Gas Fired Combined Cycle | 213 | 36469 | 36469 | [6 empty] | 21796 | 21796 |  |  |  | 21796 |  |  |  |  | 25.07 | 25.07 |  |  |  |  | 720 |  | (RI) Recirculate: Induced Draft |  | RI | Closed | Fresh | Surface | Lake Michigan |  | OP | 4 | 2002 |  |  | OP | 4 | 2002 | 4 | 2032 | OP | 4 | 2002 | Y | NG | CA | Y | IPP CHP | 1 |  |  |  | 1C MB MG
56195 | IN | 55259 | Whiting Clean Energy | 2015 | 5 | ST1 | 1100 | CT | Natural Gas Fired Combined Cycle | 213 | 34889 | 34889 | [6 empty] | 52482 | 52482 |  |  |  | 52482 |  |  |  |  | 49.11 | 49.11 |  |  |  |  | 744 |  | (RI) Recirculate: Induced Draft |  | RI | Closed | Fresh | Surface | Lake Michigan |  | OP | 4 | 2002 |  |  | OP | 4 | 2002 | 4 | 2032 | OP | 4 | 2002 | Y | NG | CA | Y | IPP CHP | 1 |  |  |  | 1C MB MG
56195 | IN | 55259 | Whiting Clean Energy | 2015 | 6 | ST1 | 1100 | CT | Natural Gas Fired Combined Cycle | 213 | 0 | 0 | [6 empty] | 43597 | 43597 |  |  |  | 43597 |  |  |  |  | 13.941 | 13.941 |  |  |  |  | 720 |  | (RI) Recirculate: Induced Draft |  | RI | Closed | Fresh | Surface | Lake Michigan |  | OP | 4 | 2002 |  |  | OP | 4 | 2002 | 4 | 2032 | OP | 4 | 2002 | Y | NG | CA | Y | IPP CHP | 1 |  |  |  | 1C MB MG
56195 | IN | 55259 | Whiting Clean Energy | 2015 | 7 | ST1 | 1100 | CT | Natural Gas Fired Combined Cycle | 213 | 17667 | 17667 | [6 empty] | 44412 | 44412 |  |  |  | 44412 |  |  |  |  | 35.134 | 35.134 |  |  |  |  | 744 |  | (RI) Recirculate: Induced Draft |  | RI | Closed | Fresh | Surface | Lake Michigan |  | OP | 4 | 2002 |  |  | OP | 4 | 2002 | 4 | 2032 | OP | 4 | 2002 | Y | NG | CA | Y | IPP CHP | 1 |  |  |  | 1C MB MG
56195 | IN | 55259 | Whiting Clean Energy | 2015 | 8 | ST1 | 1100 | CT | Natural Gas Fired Combined Cycle | 213 | 35599 | 35599 | [6 empty] | 35065 | 35065 |  |  |  | 35065 |  |  |  |  | 22.934 | 22.934 |  |  |  |  | 744 |  | (RI) Recirculate: Induced Draft |  | RI | Closed | Fresh | Surface | Lake Michigan |  | OP | 4 | 2002 |  |  | OP | 4 | 2002 | 4 | 2032 | OP | 4 | 2002 | Y | NG | CA | Y | IPP CHP | 1 |  |  |  | 1C MB MG
56195 | IN | 55259 | Whiting Clean Energy | 2015 | 9 | ST1 | 1100 | CT | Natural Gas Fired Combined Cycle | 213 | 11848 | 11848 | [6 empty] | 43466 | 43466 |  |  |  | 43466 |  |  |  |  | 11.446 | 11.446 |  |  |  |  | 720 |  | (RI) Recirculate: Induced Draft |  | RI | Closed | Fresh | Surface | Lake Michigan |  | OP | 4 | 2002 |  |  | OP | 4 | 2002 | 4 | 2032 | OP | 4 | 2002 | Y | NG | CA | Y | IPP CHP | 1 |  |  |  | 1C MB MG
56195 | IN | 55259 | Whiting Clean Energy | 2015 | 10 | ST1 | 1100 | CT | Natural Gas Fired Combined Cycle | 213 | 52307 | 52307 | [6 empty] | 67022 | 67022 |  |  |  | 67022 |  |  |  |  | 36.857 | 36.857 |  |  |  |  | 744 |  | (RI) Recirculate: Induced Draft |  | RI | Closed | Fresh | Surface | Lake Michigan |  | OP | 4 | 2002 |  |  | OP | 4 | 2002 | 4 | 2032 | OP | 4 | 2002 | Y | NG | CA | Y | IPP CHP | 1 |  |  |  | 1C MB MG
56195 | IN | 55259 | Whiting Clean Energy | 2015 | 11 | ST1 | 1100 | CT | Natural Gas Fired Combined Cycle | 213 | 86663 | 86663 | [6 empty] | 49939 | 49939 |  |  |  | 49939 |  |  |  |  | 54.819 | 54.819 |  |  |  |  | 720 |  | (RI) Recirculate: Induced Draft |  | RI | Closed | Fresh | Surface | Lake Michigan |  | OP | 4 | 2002 |  |  | OP | 4 | 2002 | 4 | 2032 | OP | 4 | 2002 | Y | NG | CA | Y | IPP CHP | 1 |  |  |  | 1C MB MG
56195 | IN | 55259 | Whiting Clean Energy | 2015 | 12 | ST1 | 1100 | CT | Natural Gas Fired Combined Cycle | 213 | 68985 | 68985 | [6 empty] | 85646 | 85646 |  |  |  | 85646 |  |  |  |  | 45.377 | 45.377 |  |  |  |  | 744 |  | (RI) Recirculate: Induced Draft |  | RI | Closed | Fresh | Surface | Lake Michigan |  | OP | 4 | 2002 |  |  | OP | 4 | 2002 | 4 | 2032 | OP | 4 | 2002 | Y | NG | CA | Y | IPP CHP | 1 |  |  |  | 1C MB MG
56195 | IN | 55259 | Whiting Clean Energy | 2015 | 1 | CT1 | 2100 | CT | Natural Gas Fired Combined Cycle | [6 empty] | 150 | 89314 | 86416 | 1144328 |  |  | 1144328 |  | 1144328 |  |  |  |  | 18.299 | 18.299 |  |  |  |  | 744 |  | (RI) Recirculate: Induced Draft |  | RI | Closed | Fresh | Surface | Lake Michigan |  | OP | 4 | 2002 |  |  | OP | 4 | 2002 | 4 | 2032 | OP | 4 | 2002 | Y | NG | CT | N/A | IPP CHP | 1 |  |  |  | 1C MB MG
56195 | IN | 55259 | Whiting Clean Energy | 2015 | 2 | CT1 | 2100 | CT | Natural Gas Fired Combined Cycle | [6 empty] | 150 | 93753 | 89879 | 1137327 |  |  | 1137327 |  | 1137327 |  |  |  |  | 19.049 | 19.049 |  |  |  |  | 672 |  | (RI) Recirculate: Induced Draft |  | RI | Closed | Fresh | Surface | Lake Michigan |  | OP | 4 | 2002 |  |  | OP | 4 | 2002 | 4 | 2032 | OP | 4 | 2002 | Y | NG | CT | N/A | IPP CHP | 1 |  |  |  | 1C MB MG
56195 | IN | 55259 | Whiting Clean Energy | 2015 | 3 | CT1 | 2100 | CT | Natural Gas Fired Combined Cycle | [6 empty] | 150 | 110963 | 106840 | 1320194 |  |  | 1320194 |  | 1320194 |  |  |  |  | 20.958 | 20.958 |  |  |  |  | 744 |  | (RI) Recirculate: Induced Draft |  | RI | Closed | Fresh | Surface | Lake Michigan |  | OP | 4 | 2002 |  |  | OP | 4 | 2002 | 4 | 2032 | OP | 4 | 2002 | Y | NG | CT | N/A | IPP CHP | 1 |  |  |  | 1C MB MG
56195 | IN | 55259 | Whiting Clean Energy | 2015 | 4 | CT1 | 2100 | CT | Natural Gas Fired Combined Cycle | [6 empty] | 150 | 28764 | 26861 | 356458 |  |  | 356458 |  | 356458 |  |  |  |  | 25.07 | 25.07 |  |  |  |  | 720 |  | (RI) Recirculate: Induced Draft |  | RI | Closed | Fresh | Surface | Lake Michigan |  | OP | 4 | 2002 |  |  | OP | 4 | 2002 | 4 | 2032 | OP | 4 | 2002 | Y | NG | CT | N/A | IPP CHP | 1 |  |  |  | 1C MB MG
56195 | IN | 55259 | Whiting Clean Energy | 2015 | 5 | CT1 | 2100 | CT | Natural Gas Fired Combined Cycle | [6 empty] | 150 | 86441 | 82095 | 1062186 |  |  | 1062186 |  | 1062186 |  |  |  |  | 49.11 | 49.11 |  |  |  |  | 744 |  | (RI) Recirculate: Induced Draft |  | RI | Closed | Fresh | Surface | Lake Michigan |  | OP | 4 | 2002 |  |  | OP | 4 | 2002 | 4 | 2032 | OP | 4 | 2002 | Y | NG | CT | N/A | IPP CHP | 1 |  |  |  | 1C MB MG
56195 | IN | 55259 | Whiting Clean Energy | 2015 | 6 | CT1 | 2100 | CT | Natural Gas Fired Combined Cycle | [6 empty] | 150 | 80084 | 76406 | 1004537 |  |  | 1004537 |  | 1004537 |  |  |  |  | 13.941 | 13.941 |  |  |  |  | 720 |  | (RI) Recirculate: Induced Draft |  | RI | Closed | Fresh | Surface | Lake Michigan |  | OP | 4 | 2002 |  |  | OP | 4 | 2002 | 4 | 2032 | OP | 4 | 2002 | Y | NG | CT | N/A | IPP CHP | 1 |  |  |  | 1C MB MG
56195 | IN | 55259 | Whiting Clean Energy | 2015 | 7 | CT1 | 2100 | CT | Natural Gas Fired Combined Cycle | [6 empty] | 150 | 46582 | 42474 | 571466 |  |  | 571466 |  | 571466 |  |  |  |  | 35.134 | 35.134 |  |  |  |  | 744 |  | (RI) Recirculate: Induced Draft |  | RI | Closed | Fresh | Surface | Lake Michigan |  | OP | 4 | 2002 |  |  | OP | 4 | 2002 | 4 | 2032 | OP | 4 | 2002 | Y | NG | CT | N/A | IPP CHP | 1 |  |  |  | 1C MB MG
56195 | IN | 55259 | Whiting Clean Energy | 2015 | 8 | CT1 | 2100 | CT | Natural Gas Fired Combined Cycle | [6 empty] | 150 | 77335 | 72692 | 1002017 |  |  | 1002017 |  | 1002017 |  |  |  |  | 22.934 | 22.934 |  |  |  |  | 744 |  | (RI) Recirculate: Induced Draft |  | RI | Closed | Fresh | Surface | Lake Michigan |  | OP | 4 | 2002 |  |  | OP | 4 | 2002 | 4 | 2032 | OP | 4 | 2002 | Y | NG | CT | N/A | IPP CHP | 1 |  |  |  | 1C MB MG
56195 | IN | 55259 | Whiting Clean Energy | 2015 | 9 | CT1 | 2100 | CT | Natural Gas Fired Combined Cycle | [6 empty] | 150 | 35263 | 32261 | 433130 |  |  | 433130 |  | 433130 |  |  |  |  | 11.446 | 11.446 |  |  |  |  | 720 |  | (RI) Recirculate: Induced Draft |  | RI | Closed | Fresh | Surface | Lake Michigan |  | OP | 4 | 2002 |  |  | OP | 4 | 2002 | 4 | 2032 | OP | 4 | 2002 | Y | NG | CT | N/A | IPP CHP | 1 |  |  |  | 1C MB MG
56195 | IN | 55259 | Whiting Clean Energy | 2015 | 10 | CT1 | 2100 | CT | Natural Gas Fired Combined Cycle | [6 empty] | 150 | 108936 | 103246 | 1278054 |  |  | 1278054 |  | 1278054 |  |  |  |  | 36.857 | 36.857 |  |  |  |  | 744 |  | (RI) Recirculate: Induced Draft |  | RI | Closed | Fresh | Surface | Lake Michigan |  | OP | 4 | 2002 |  |  | OP | 4 | 2002 | 4 | 2032 | OP | 4 | 2002 | Y | NG | CT | N/A | IPP CHP | 1 |  |  |  | 1C MB MG
56195 | IN | 55259 | Whiting Clean Energy | 2015 | 11 | CT1 | 2100 | CT | Natural Gas Fired Combined Cycle | [6 empty] | 150 | 107353 | 103074 | 1254022 |  |  | 1254022 |  | 1254022 |  |  |  |  | 54.819 | 54.819 |  |  |  |  | 720 |  | (RI) Recirculate: Induced Draft |  | RI | Closed | Fresh | Surface | Lake Michigan |  | OP | 4 | 2002 |  |  | OP | 4 | 2002 | 4 | 2032 | OP | 4 | 2002 | Y | NG | CT | N/A | IPP CHP | 1 |  |  |  | 1C MB MG
56195 | IN | 55259 | Whiting Clean Energy | 2015 | 12 | CT1 | 2100 | CT | Natural Gas Fired Combined Cycle | [6 empty] | 150 | 109976 | 105623 | 1307011 |  |  | 1307011 |  | 1307011 |  |  |  |  | 45.377 | 45.377 |  |  |  |  | 744 |  | (RI) Recirculate: Induced Draft |  | RI | Closed | Fresh | Surface | Lake Michigan |  | OP | 4 | 2002 |  |  | OP | 4 | 2002 | 4 | 2032 | OP | 4 | 2002 | Y | NG | CT | N/A | IPP CHP | 1 |  |  |  | 1C MB MG
56195 | IN | 55259 | Whiting Clean Energy | 2015 | 1 | CT2 | 2100 | CT | Natural Gas Fired Combined Cycle | [6 empty] | 150 | 88447 | 84112 | 1108583 |  |  | 1108583 |  | 1108583 |  |  |  |  | 18.299 | 18.299 |  |  |  |  | 744 |  | (RI) Recirculate: Induced Draft |  | RI | Closed | Fresh | Surface | Lake Michigan |  | OP | 4 | 2002 |  |  | OP | 4 | 2002 | 4 | 2032 | OP | 4 | 2002 | Y | NG | CT | N/A | IPP CHP | 1 |  |  |  | 1C MB MG
56195 | IN | 55259 | Whiting Clean Energy | 2015 | 2 | CT2 | 2100 | CT | Natural Gas Fired Combined Cycle | [6 empty] | 150 | 89428 | 85435 | 1072854 |  |  | 1072854 |  | 1072854 |  |  |  |  | 19.049 | 19.049 |  |  |  |  | 672 |  | (RI) Recirculate: Induced Draft |  | RI | Closed | Fresh | Surface | Lake Michigan |  | OP | 4 | 2002 |  |  | OP | 4 | 2002 | 4 | 2032 | OP | 4 | 2002 | Y | NG | CT | N/A | IPP CHP | 1 |  |  |  | 1C MB MG
56195 | IN | 55259 | Whiting Clean Energy | 2015 | 3 | CT2 | 2100 | CT | Natural Gas Fired Combined Cycle | [6 empty] | 150 | 103281 | 99474 | 1203567 |  |  | 1203567 |  | 1203567 |  |  |  |  | 20.958 | 20.958 |  |  |  |  | 744 |  | (RI) Recirculate: Induced Draft |  | RI | Closed | Fresh | Surface | Lake Michigan |  | OP | 4 | 2002 |  |  | OP | 4 | 2002 | 4 | 2032 | OP | 4 | 2002 | Y | NG | CT | N/A | IPP CHP | 1 |  |  |  | 1C MB MG
56195 | IN | 55259 | Whiting Clean Energy | 2015 | 4 | CT2 | 2100 | CT | Natural Gas Fired Combined Cycle | [6 empty] | 150 | 101781 | 97442 | 1202321 |  |  | 1202321 |  | 1202321 |  |  |  |  | 25.07 | 25.07 |  |  |  |  | 720 |  | (RI) Recirculate: Induced Draft |  | RI | Closed | Fresh | Surface | Lake Michigan |  | OP | 4 | 2002 |  |  | OP | 4 | 2002 | 4 | 2032 | OP | 4 | 2002 | Y | NG | CT | N/A | IPP CHP | 1 |  |  |  | 1C MB MG
56195 | IN | 55259 | Whiting Clean Energy | 2015 | 5 | CT2 | 2100 | CT | Natural Gas Fired Combined Cycle | [6 empty] | 150 | 73722 | 70218 | 928096 |  |  | 928096 |  | 928096 |  |  |  |  | 49.11 | 49.11 |  |  |  |  | 744 |  | (RI) Recirculate: Induced Draft |  | RI | Closed | Fresh | Surface | Lake Michigan |  | OP | 4 | 2002 |  |  | OP | 4 | 2002 | 4 | 2032 | OP | 4 | 2002 | Y | NG | CT | N/A | IPP CHP | 1 |  |  |  | 1C MB MG
56195 | IN | 55259 | Whiting Clean Energy | 2015 | 6 | CT2 | 2100 | CT | Natural Gas Fired Combined Cycle | [6 empty] | 150 | 0 | -3378 | 0 |  |  | 0 |  | 0 |  |  |  |  | 13.941 | 13.941 |  |  |  |  | 720 |  | (RI) Recirculate: Induced Draft |  | RI | Closed | Fresh | Surface | Lake Michigan |  | OP | 4 | 2002 |  |  | OP | 4 | 2002 | 4 | 2032 | OP | 4 | 2002 | Y | NG | CT | N/A | IPP CHP | 1 |  |  |  | 1C MB MG
56195 | IN | 55259 | Whiting Clean Energy | 2015 | 7 | CT2 | 2100 | CT | Natural Gas Fired Combined Cycle | [6 empty] | 150 | 52252 | 48266 | 653233 |  |  | 653233 |  | 653233 |  |  |  |  | 35.134 | 35.134 |  |  |  |  | 744 |  | (RI) Recirculate: Induced Draft |  | RI | Closed | Fresh | Surface | Lake Michigan |  | OP | 4 | 2002 |  |  | OP | 4 | 2002 | 4 | 2032 | OP | 4 | 2002 | Y | NG | CT | N/A | IPP CHP | 1 |  |  |  | 1C MB MG
56195 | IN | 55259 | Whiting Clean Energy | 2015 | 8 | CT2 | 2100 | CT | Natural Gas Fired Combined Cycle | [6 empty] | 150 | 45807 | 43562 | 577642 |  |  | 577642 |  | 577642 |  |  |  |  | 22.934 | 22.934 |  |  |  |  | 744 |  | (RI) Recirculate: Induced Draft |  | RI | Closed | Fresh | Surface | Lake Michigan |  | OP | 4 | 2002 |  |  | OP | 4 | 2002 | 4 | 2032 | OP | 4 | 2002 | Y | NG | CT | N/A | IPP CHP | 1 |  |  |  | 1C MB MG
56195 | IN | 55259 | Whiting Clean Energy | 2015 | 9 | CT2 | 2100 | CT | Natural Gas Fired Combined Cycle | [6 empty] | 150 | 0 | -55 | 0 |  |  | 0 |  | 0 |  |  |  |  | 11.446 | 11.446 |  |  |  |  | 720 |  | (RI) Recirculate: Induced Draft |  | RI | Closed | Fresh | Surface | Lake Michigan |  | OP | 4 | 2002 |  |  | OP | 4 | 2002 | 4 | 2032 | OP | 4 | 2002 | Y | NG | CT | N/A | IPP CHP | 1 |  |  |  | 1C MB MG
56195 | IN | 55259 | Whiting Clean Energy | 2015 | 10 | CT2 | 2100 | CT | Natural Gas Fired Combined Cycle | [6 empty] | 150 | 44361 | 42809 | 510854 |  |  | 510854 |  | 510854 |  |  |  |  | 36.857 | 36.857 |  |  |  |  | 744 |  | (RI) Recirculate: Induced Draft |  | RI | Closed | Fresh | Surface | Lake Michigan |  | OP | 4 | 2002 |  |  | OP | 4 | 2002 | 4 | 2032 | OP | 4 | 2002 | Y | NG | CT | N/A | IPP CHP | 1 |  |  |  | 1C MB MG
56195 | IN | 55259 | Whiting Clean Energy | 2015 | 11 | CT2 | 2100 | CT | Natural Gas Fired Combined Cycle | [6 empty] | 150 | 110809 | 106112 | 1262304 |  |  | 1262304 |  | 1262304 |  |  |  |  | 54.819 | 54.819 |  |  |  |  | 720 |  | (RI) Recirculate: Induced Draft |  | RI | Closed | Fresh | Surface | Lake Michigan |  | OP | 4 | 2002 |  |  | OP | 4 | 2002 | 4 | 2032 | OP | 4 | 2002 | Y | NG | CT | N/A | IPP CHP | 1 |  |  |  | 1C MB MG
56195 | IN | 55259 | Whiting Clean Energy | 2015 | 12 | CT2 | 2100 | CT | Natural Gas Fired Combined Cycle | [6 empty] | 150 | 112484 | 108029 | 1290727 |  |  | 1290727 |  | 1290727 |  |  |  |  | 45.377 | 45.377 |  |  |  |  | 744 |  | (RI) Recirculate: Induced Draft |  | RI | Closed | Fresh | Surface | Lake Michigan |  | OP | 4 | 2002 |  |  | OP | 4 | 2002 | 4 | 2032 | OP | 4 | 2002 | Y | NG | CT | N/A | IPP CHP | 1 |  |  |  | 1C MB MG
56195 | IN | 55259 | Whiting Clean Energy | 2015 | 1 | ST1 | 2100 | CT | Natural Gas Fired Combined Cycle | 213 | 13752 | 13752 | [6 empty] | 101674 | 101674 |  |  |  | 101674 |  |  |  |  | 18.299 | 18.299 |  |  |  |  | 744 |  | (RI) Recirculate: Induced Draft |  | RI | Closed | Fresh | Surface | Lake Michigan |  | OP | 4 | 2002 |  |  | OP | 4 | 2002 | 4 | 2032 | OP | 4 | 2002 | Y | NG | CA | Y | IPP CHP | 1 |  |  |  | 1C MB MG
56195 | IN | 55259 | Whiting Clean Energy | 2015 | 2 | ST1 | 2100 | CT | Natural Gas Fired Combined Cycle | 213 | 29187 | 29187 | [6 empty] | 84719 | 84719 |  |  |  | 84719 |  |  |  |  | 19.049 | 19.049 |  |  |  |  | 672 |  | (RI) Recirculate: Induced Draft |  | RI | Closed | Fresh | Surface | Lake Michigan |  | OP | 4 | 2002 |  |  | OP | 4 | 2002 | 4 | 2032 | OP | 4 | 2002 | Y | NG | CA | Y | IPP CHP | 1 |  |  |  | 1C MB MG
56195 | IN | 55259 | Whiting Clean Energy | 2015 | 3 | ST1 | 2100 | CT | Natural Gas Fired Combined Cycle | 213 | 28486 | 28486 | [6 empty] | 88732 | 88732 |  |  |  | 88732 |  |  |  |  | 20.958 | 20.958 |  |  |  |  | 744 |  | (RI) Recirculate: Induced Draft |  | RI | Closed | Fresh | Surface | Lake Michigan |  | OP | 4 | 2002 |  |  | OP | 4 | 2002 | 4 | 2032 | OP | 4 | 2002 | Y | NG | CA | Y | IPP CHP | 1 |  |  |  | 1C MB MG
56195 | IN | 55259 | Whiting Clean Energy | 2015 | 4 | ST1 | 2100 | CT | Natural Gas Fired Combined Cycle | 213 | 36469 | 36469 | [6 empty] | 132510 | 132510 |  |  |  | 132510 |  |  |  |  | 25.07 | 25.07 |  |  |  |  | 720 |  | (RI) Recirculate: Induced Draft |  | RI | Closed | Fresh | Surface | Lake Michigan |  | OP | 4 | 2002 |  |  | OP | 4 | 2002 | 4 | 2032 | OP | 4 | 2002 | Y | NG | CA | Y | IPP CHP | 1 |  |  |  | 1C MB MG
56195 | IN | 55259 | Whiting Clean Energy | 2015 | 5 | ST1 | 2100 | CT | Natural Gas Fired Combined Cycle | 213 | 34889 | 34889 | [6 empty] | 76012 | 76012 |  |  |  | 76012 |  |  |  |  | 49.11 | 49.11 |  |  |  |  | 744 |  | (RI) Recirculate: Induced Draft |  | RI | Closed | Fresh | Surface | Lake Michigan |  | OP | 4 | 2002 |  |  | OP | 4 | 2002 | 4 | 2032 | OP | 4 | 2002 | Y | NG | CA | Y | IPP CHP | 1 |  |  |  | 1C MB MG
56195 | IN | 55259 | Whiting Clean Energy | 2015 | 6 | ST1 | 2100 | CT | Natural Gas Fired Combined Cycle | 213 | 0 | 0 | [6 empty] | 0 | 0 |  |  |  | 0 |  |  |  |  | 13.941 | 13.941 |  |  |  |  | 720 |  | (RI) Recirculate: Induced Draft |  | RI | Closed | Fresh | Surface | Lake Michigan |  | OP | 4 | 2002 |  |  | OP | 4 | 2002 | 4 | 2032 | OP | 4 | 2002 | Y | NG | CA | Y | IPP CHP | 1 |  |  |  | 1C MB MG
56195 | IN | 55259 | Whiting Clean Energy | 2015 | 7 | ST1 | 2100 | CT | Natural Gas Fired Combined Cycle | 213 | 17667 | 17667 | [6 empty] | 56798 | 56798 |  |  |  | 56798 |  |  |  |  | 35.134 | 35.134 |  |  |  |  | 744 |  | (RI) Recirculate: Induced Draft |  | RI | Closed | Fresh | Surface | Lake Michigan |  | OP | 4 | 2002 |  |  | OP | 4 | 2002 | 4 | 2032 | OP | 4 | 2002 | Y | NG | CA | Y | IPP CHP | 1 |  |  |  | 1C MB MG
56195 | IN | 55259 | Whiting Clean Energy | 2015 | 8 | ST1 | 2100 | CT | Natural Gas Fired Combined Cycle | 213 | 35599 | 35599 | [6 empty] | 49755 | 49755 |  |  |  | 49755 |  |  |  |  | 22.934 | 22.934 |  |  |  |  | 744 |  | (RI) Recirculate: Induced Draft |  | RI | Closed | Fresh | Surface | Lake Michigan |  | OP | 4 | 2002 |  |  | OP | 4 | 2002 | 4 | 2032 | OP | 4 | 2002 | Y | NG | CA | Y | IPP CHP | 1 |  |  |  | 1C MB MG
56195 | IN | 55259 | Whiting Clean Energy | 2015 | 9 | ST1 | 2100 | CT | Natural Gas Fired Combined Cycle | 213 | 11848 | 11848 | [6 empty] | 0 | 0 |  |  |  | 0 |  |  |  |  | 11.446 | 11.446 |  |  |  |  | 720 |  | (RI) Recirculate: Induced Draft |  | RI | Closed | Fresh | Surface | Lake Michigan |  | OP | 4 | 2002 |  |  | OP | 4 | 2002 | 4 | 2032 | OP | 4 | 2002 | Y | NG | CA | Y | IPP CHP | 1 |  |  |  | 1C MB MG
56195 | IN | 55259 | Whiting Clean Energy | 2015 | 10 | ST1 | 2100 | CT | Natural Gas Fired Combined Cycle | 213 | 52307 | 52307 | [6 empty] | 34982 | 34982 |  |  |  | 34982 |  |  |  |  | 36.857 | 36.857 |  |  |  |  | 744 |  | (RI) Recirculate: Induced Draft |  | RI | Closed | Fresh | Surface | Lake Michigan |  | OP | 4 | 2002 |  |  | OP | 4 | 2002 | 4 | 2032 | OP | 4 | 2002 | Y | NG | CA | Y | IPP CHP | 1 |  |  |  | 1C MB MG
56195 | IN | 55259 | Whiting Clean Energy | 2015 | 11 | ST1 | 2100 | CT | Natural Gas Fired Combined Cycle | 213 | 86663 | 86663 | [6 empty] | 106197 | 106197 |  |  |  | 106197 |  |  |  |  | 54.819 | 54.819 |  |  |  |  | 720 |  | (RI) Recirculate: Induced Draft |  | RI | Closed | Fresh | Surface | Lake Michigan |  | OP | 4 | 2002 |  |  | OP | 4 | 2002 | 4 | 2032 | OP | 4 | 2002 | Y | NG | CA | Y | IPP CHP | 1 |  |  |  | 1C MB MG
56195 | IN | 55259 | Whiting Clean Energy | 2015 | 12 | ST1 | 2100 | CT | Natural Gas Fired Combined Cycle | 213 | 68985 | 68985 | [6 empty] | 100150 | 100150 |  |  |  | 100150 |  |  |  |  | 45.377 | 45.377 |  |  |  |  | 744 |  | (RI) Recirculate: Induced Draft |  | RI | Closed | Fresh | Surface | Lake Michigan |  | OP | 4 | 2002 |  |  | OP | 4 | 2002 | 4 | 2032 | OP | 4 | 2002 | Y | NG | CA | Y | IPP CHP | 1 |  |  |  | 1C MB MG
18642 | MS | 55269 | TVA Southaven Combined Cycle | 2015 | 1 | CTG1 | 1 | PLANT | Natural Gas Fired Combined Cycle | [6 empty] | 157 | 73629 | 71940 | 778202 |  |  | 778202 |  | 778202 |  |  |  |  | 60 | 60 |  |  |  |  | 744 |  |  |  | RI | [5 empty] | OP | 5 | 2003 |  |  | OP | 5 | 2003 | 5 | 2032 |  |  |  | N | NG | CT | N/A | Electric Utility | 1 |  |  |  | Complex
18642 | MS | 55269 | TVA Southaven Combined Cycle | 2015 | 2 | CTG1 | 1 | PLANT | Natural Gas Fired Combined Cycle | [6 empty] | 157 | 92753 | 89945 | 986018 |  |  | 986018 |  | 986018 |  |  |  |  | 73 | 73 |  |  |  |  | 672 |  |  |  | RI | [5 empty] | OP | 5 | 2003 |  |  | OP | 5 | 2003 | 5 | 2032 |  |  |  | N | NG | CT | N/A | Electric Utility | 1 |  |  |  | Complex
18642 | MS | 55269 | TVA Southaven Combined Cycle | 2015 | 3 | CTG1 | 1 | PLANT | Natural Gas Fired Combined Cycle | [6 empty] | 157 | 80621 | 79192 | 876841 |  |  | 876841 |  | 876841 |  |  |  |  | 74 | 74 |  |  |  |  | 744 |  |  |  | RI | [5 empty] | OP | 5 | 2003 |  |  | OP | 5 | 2003 | 5 | 2032 |  |  |  | N | NG | CT | N/A | Electric Utility | 1 |  |  |  | Complex
18642 | MS | 55269 | TVA Southaven Combined Cycle | 2015 | 4 | CTG1 | 1 | PLANT | Natural Gas Fired Combined Cycle | [6 empty] | 157 | 17003 | 16432 | 188628 |  |  | 188628 |  | 188628 |  |  |  |  | 19 | 19 |  |  |  |  | 720 |  |  |  | RI | [5 empty] | OP | 5 | 2003 |  |  | OP | 5 | 2003 | 5 | 2032 |  |  |  | N | NG | CT | N/A | Electric Utility | 1 |  |  |  | Complex
18642 | MS | 55269 | TVA Southaven Combined Cycle | 2015 | 5 | CTG1 | 1 | PLANT | Natural Gas Fired Combined Cycle | [6 empty] | 157 | 78385 | 75378 | 888043 |  |  | 888043 |  | 888043 |  |  |  |  | 81 | 81 |  |  |  |  | 744 |  |  |  | RI | [5 empty] | OP | 5 | 2003 |  |  | OP | 5 | 2003 | 5 | 2032 |  |  |  | N | NG | CT | N/A | Electric Utility | 1 |  |  |  | Complex
18642 | MS | 55269 | TVA Southaven Combined Cycle | 2015 | 6 | CTG1 | 1 | PLANT | Natural Gas Fired Combined Cycle | [6 empty] | 157 | 88265 | 72166 | 882477 |  |  | 882477 |  | 882477 |  |  |  |  | 68 | 68 |  |  |  |  | 720 |  |  |  | RI | [5 empty] | OP | 5 | 2003 |  |  | OP | 5 | 2003 | 5 | 2032 |  |  |  | N | NG | CT | N/A | Electric Utility | 1 |  |  |  | Complex
18642 | MS | 55269 | TVA Southaven Combined Cycle | 2015 | 7 | CTG1 | 1 | PLANT | Natural Gas Fired Combined Cycle | [6 empty] | 157 | 86034 | 82982 | 969538 |  |  | 969538 |  | 969538 |  |  |  |  | 94 | 94 |  |  |  |  | 744 |  |  |  | RI | [5 empty] | OP | 5 | 2003 |  |  | OP | 5 | 2003 | 5 | 2032 |  |  |  | N | NG | CT | N/A | Electric Utility | 1 |  |  |  | Complex
18642 | MS | 55269 | TVA Southaven Combined Cycle | 2015 | 8 | CTG1 | 1 | PLANT | Natural Gas Fired Combined Cycle | [6 empty] | 157 | 58600 | 56275 | 662189 |  |  | 662189 |  | 662189 |  |  |  |  | 67 | 67 |  |  |  |  | 744 |  |  |  | RI | [5 empty] | OP | 5 | 2003 |  |  | OP | 5 | 2003 | 5 | 2032 |  |  |  | N | NG | CT | N/A | Electric Utility | 1 |  |  |  | Complex
18642 | MS | 55269 | TVA Southaven Combined Cycle | 2015 | 9 | CTG1 | 1 | PLANT | Natural Gas Fired Combined Cycle | [6 empty] | 157 | 60778 | 58212 | 686239 |  |  | 686239 |  | 686239 |  |  |  |  | 84 | 84 |  |  |  |  | 720 |  |  |  | RI | [5 empty] | OP | 5 | 2003 |  |  | OP | 5 | 2003 | 5 | 2032 |  |  |  | N | NG | CT | N/A | Electric Utility | 1 |  |  |  | Complex
18642 | MS | 55269 | TVA Southaven Combined Cycle | 2015 | 10 | CTG1 | 1 | PLANT | Natural Gas Fired Combined Cycle | [6 empty] | 157 | 58476 | 56757 | 648317 |  |  | 648317 |  | 648317 |  |  |  |  | 59 | 59 |  |  |  |  | 744 |  |  |  | RI | [5 empty] | OP | 5 | 2003 |  |  | OP | 5 | 2003 | 5 | 2032 |  |  |  | N | NG | CT | N/A | Electric Utility | 1 |  |  |  | Complex
18642 | MS | 55269 | TVA Southaven Combined Cycle | 2015 | 11 | CTG1 | 1 | PLANT | Natural Gas Fired Combined Cycle | [6 empty] | 157 | 57826 | 55011 | 627579 |  |  | 627579 |  | 627579 |  |  |  |  | 33 | 33 |  |  |  |  | 720 |  |  |  | RI | [5 empty] | OP | 5 | 2003 |  |  | OP | 5 | 2003 | 5 | 2032 |  |  |  | N | NG | CT | N/A | Electric Utility | 1 |  |  |  | Complex
18642 | MS | 55269 | TVA Southaven Combined Cycle | 2015 | 12 | CTG1 | 1 | PLANT | Natural Gas Fired Combined Cycle | [6 empty] | 157 | 52627 | 50406 | 1056588 |  |  | 1056588 |  | 1056588 |  |  |  |  | 77 | 77 |  |  |  |  | 744 |  |  |  | RI | [5 empty] | OP | 5 | 2003 |  |  | OP | 5 | 2003 | 5 | 2032 |  |  |  | N | NG | CT | N/A | Electric Utility | 1 |  |  |  | Complex
18642 | MS | 55269 | TVA Southaven Combined Cycle | 2015 | 1 | STG1 | 1 | PLANT | Natural Gas Fired Combined Cycle | 103 | 37333 | 36559 | [6 empty] | 795 | 795 |  |  |  | 795 |  |  |  |  | 60 | 60 |  |  |  |  | 744 |  |  |  | RI | [5 empty] | OP | 5 | 2003 |  |  | OP | 5 | 2003 | 5 | 2032 |  |  |  | N | NG | CA | Y | Electric Utility | 1 |  |  |  | Complex
18642 | MS | 55269 | TVA Southaven Combined Cycle | 2015 | 2 | STG1 | 1 | PLANT | Natural Gas Fired Combined Cycle | 103 | 47152 | 45288 | [6 empty] | 13831 | 13831 |  |  |  | 13831 |  |  |  |  | 73 | 73 |  |  |  |  | 672 |  |  |  | RI | [5 empty] | OP | 5 | 2003 |  |  | OP | 5 | 2003 | 5 | 2032 |  |  |  | N | NG | CA | Y | Electric Utility | 1 |  |  |  | Complex
18642 | MS | 55269 | TVA Southaven Combined Cycle | 2015 | 3 | STG1 | 1 | PLANT | Natural Gas Fired Combined Cycle | 103 | 42685 | 41570 | [6 empty] | 2621 | 2621 |  |  |  | 2621 |  |  |  |  | 74 | 74 |  |  |  |  | 744 |  |  |  | RI | [5 empty] | OP | 5 | 2003 |  |  | OP | 5 | 2003 | 5 | 2032 |  |  |  | N | NG | CA | Y | Electric Utility | 1 |  |  |  | Complex
18642 | MS | 55269 | TVA Southaven Combined Cycle | 2015 | 4 | STG1 | 1 | PLANT | Natural Gas Fired Combined Cycle | 103 | 9371 | 9126 | [6 empty] | 1012 | 1012 |  |  |  | 1012 |  |  |  |  | 19 | 19 |  |  |  |  | 720 |  |  |  | RI | [5 empty] | OP | 5 | 2003 |  |  | OP | 5 | 2003 | 5 | 2032 |  |  |  | N | NG | CA | Y | Electric Utility | 1 |  |  |  | Complex
18642 | MS | 55269 | TVA Southaven Combined Cycle | 2015 | 5 | STG1 | 1 | PLANT | Natural Gas Fired Combined Cycle | 103 | 46349 | 44907 | [6 empty] | 33723 | 33723 |  |  |  | 33723 |  |  |  |  | 81 | 81 |  |  |  |  | 744 |  |  |  | RI | [5 empty] | OP | 5 | 2003 |  |  | OP | 5 | 2003 | 5 | 2032 |  |  |  | N | NG | CA | Y | Electric Utility | 1 |  |  |  | Complex
18642 | MS | 55269 | TVA Southaven Combined Cycle | 2015 | 6 | STG1 | 1 | PLANT | Natural Gas Fired Combined Cycle | 103 | 51260 | 46028 | [6 empty] | 28375 | 28375 |  |  |  | 28375 |  |  |  |  | 68 | 68 |  |  |  |  | 720 |  |  |  | RI | [5 empty] | OP | 5 | 2003 |  |  | OP | 5 | 2003 | 5 | 2032 |  |  |  | N | NG | CA | Y | Electric Utility | 1 |  |  |  | Complex
18642 | MS | 55269 | TVA Southaven Combined Cycle | 2015 | 7 | STG1 | 1 | PLANT | Natural Gas Fired Combined Cycle | 103 | 49557 | 48140 | [6 empty] | 25128 | 25128 |  |  |  | 25128 |  |  |  |  | 94 | 94 |  |  |  |  | 744 |  |  |  | RI | [5 empty] | OP | 5 | 2003 |  |  | OP | 5 | 2003 | 5 | 2032 |  |  |  | N | NG | CA | Y | Electric Utility | 1 |  |  |  | Complex
18642 | MS | 55269 | TVA Southaven Combined Cycle | 2015 | 8 | STG1 | 1 | PLANT | Natural Gas Fired Combined Cycle | 103 | 33925 | 32834 | [6 empty] | 16988 | 16988 |  |  |  | 16988 |  |  |  |  | 67 | 67 |  |  |  |  | 744 |  |  |  | RI | [5 empty] | OP | 5 | 2003 |  |  | OP | 5 | 2003 | 5 | 2032 |  |  |  | N | NG | CA | Y | Electric Utility | 1 |  |  |  | Complex
18642 | MS | 55269 | TVA Southaven Combined Cycle | 2015 | 9 | STG1 | 1 | PLANT | Natural Gas Fired Combined Cycle | 103 | 35417 | 34084 | [6 empty] | 22830 | 22830 |  |  |  | 22830 |  |  |  |  | 84 | 84 |  |  |  |  | 720 |  |  |  | RI | [5 empty] | OP | 5 | 2003 |  |  | OP | 5 | 2003 | 5 | 2032 |  |  |  | N | NG | CA | Y | Electric Utility | 1 |  |  |  | Complex
18642 | MS | 55269 | TVA Southaven Combined Cycle | 2015 | 10 | STG1 | 1 | PLANT | Natural Gas Fired Combined Cycle | 103 | 32053 | 31651 | [6 empty] | 4268 | 4268 |  |  |  | 4268 |  |  |  |  | 59 | 59 |  |  |  |  | 744 |  |  |  | RI | [5 empty] | OP | 5 | 2003 |  |  | OP | 5 | 2003 | 5 | 2032 |  |  |  | N | NG | CA | Y | Electric Utility | 1 |  |  |  | Complex
18642 | MS | 55269 | TVA Southaven Combined Cycle | 2015 | 11 | STG1 | 1 | PLANT | Natural Gas Fired Combined Cycle | 103 | 31022 | 29908 | [6 empty] | 5679 | 5679 |  |  |  | 5679 |  |  |  |  | 33 | 33 |  |  |  |  | 720 |  |  |  | RI | [5 empty] | OP | 5 | 2003 |  |  | OP | 5 | 2003 | 5 | 2032 |  |  |  | N | NG | CA | Y | Electric Utility | 1 |  |  |  | Complex
18642 | MS | 55269 | TVA Southaven Combined Cycle | 2015 | 12 | STG1 | 1 | PLANT | Natural Gas Fired Combined Cycle | 103 | 97392 | 93133 | [6 empty] | 16511 | 16511 |  |  |  | 16511 |  |  |  |  | 77 | 77 |  |  |  |  | 744 |  |  |  | RI | [5 empty] | OP | 5 | 2003 |  |  | OP | 5 | 2003 | 5 | 2032 |  |  |  | N | NG | CA | Y | Electric Utility | 1 |  |  |  | Complex
18642 | MS | 55269 | TVA Southaven Combined Cycle | 2015 | 1 | CTG2 | 2 | PLANT | Natural Gas Fired Combined Cycle | [6 empty] | 157 | 66668 | 66261 | 706275 |  |  | 706275 |  | 706275 |  |  |  |  | 60 | 60 |  |  |  |  | 744 |  |  |  | RI | [5 empty] | OP | 5 | 2003 |  |  | OP | 5 | 2003 | 5 | 2032 |  |  |  | N | NG | CT | N/A | Electric Utility | 1 |  |  |  | Complex
18642 | MS | 55269 | TVA Southaven Combined Cycle | 2015 | 2 | CTG2 | 2 | PLANT | Natural Gas Fired Combined Cycle | [6 empty] | 157 | 94777 | 94049 | 992678 |  |  | 992678 |  | 992678 |  |  |  |  | 73 | 73 |  |  |  |  | 672 |  |  |  | RI | [5 empty] | OP | 5 | 2003 |  |  | OP | 5 | 2003 | 5 | 2032 |  |  |  | N | NG | CT | N/A | Electric Utility | 1 |  |  |  | Complex
18642 | MS | 55269 | TVA Southaven Combined Cycle | 2015 | 3 | CTG2 | 2 | PLANT | Natural Gas Fired Combined Cycle | [6 empty] | 157 | 63616 | 62834 | 669506 |  |  | 669506 |  | 669506 |  |  |  |  | 74 | 74 |  |  |  |  | 744 |  |  |  | RI | [5 empty] | OP | 5 | 2003 |  |  | OP | 5 | 2003 | 5 | 2032 |  |  |  | N | NG | CT | N/A | Electric Utility | 1 |  |  |  | Complex
18642 | MS | 55269 | TVA Southaven Combined Cycle | 2015 | 4 | CTG2 | 2 | PLANT | Natural Gas Fired Combined Cycle | [6 empty] | 157 | 22635 | 21728 | 246713 |  |  | 246713 |  | 246713 |  |  |  |  | 19 | 19 |  |  |  |  | 720 |  |  |  | RI | [5 empty] | OP | 5 | 2003 |  |  | OP | 5 | 2003 | 5 | 2032 |  |  |  | N | NG | CT | N/A | Electric Utility | 1 |  |  |  | Complex
18642 | MS | 55269 | TVA Southaven Combined Cycle | 2015 | 5 | CTG2 | 2 | PLANT | Natural Gas Fired Combined Cycle | [6 empty] | 157 | 62545 | 62263 | 696992 |  |  | 696992 |  | 696992 |  |  |  |  | 81 | 81 |  |  |  |  | 744 |  |  |  | RI | [5 empty] | OP | 5 | 2003 |  |  | OP | 5 | 2003 | 5 | 2032 |  |  |  | N | NG | CT | N/A | Electric Utility | 1 |  |  |  | Complex
18642 | MS | 55269 | TVA Southaven Combined Cycle | 2015 | 6 | CTG2 | 2 | PLANT | Natural Gas Fired Combined Cycle | [6 empty] | 157 | 78379 | 75042 | 874625 |  |  | 874625 |  | 874625 |  |  |  |  | 68 | 68 |  |  |  |  | 720 |  |  |  | RI | [5 empty] | OP | 5 | 2003 |  |  | OP | 5 | 2003 | 5 | 2032 |  |  |  | N | NG | CT | N/A | Electric Utility | 1 |  |  |  | Complex
18642 | MS | 55269 | TVA Southaven Combined Cycle | 2015 | 7 | CTG2 | 2 | PLANT | Natural Gas Fired Combined Cycle | [6 empty] | 157 | 84582 | 83406 | 934011 |  |  | 934011 |  | 934011 |  |  |  |  | 94 | 94 |  |  |  |  | 744 |  |  |  | RI | [5 empty] | OP | 5 | 2003 |  |  | OP | 5 | 2003 | 5 | 2032 |  |  |  | N | NG | CT | N/A | Electric Utility | 1 |  |  |  | Complex
18642 | MS | 55269 | TVA Southaven Combined Cycle | 2015 | 8 | CTG2 | 2 | PLANT | Natural Gas Fired Combined Cycle | [6 empty] | 157 | 49087 | 48917 | 544728 |  |  | 544728 |  | 544728 |  |  |  |  | 67 | 67 |  |  |  |  | 744 |  |  |  | RI | [5 empty] | OP | 5 | 2003 |  |  | OP | 5 | 2003 | 5 | 2032 |  |  |  | N | NG | CT | N/A | Electric Utility | 1 |  |  |  | Complex
18642 | MS | 55269 | TVA Southaven Combined Cycle | 2015 | 9 | CTG2 | 2 | PLANT | Natural Gas Fired Combined Cycle | [6 empty] | 157 | 71565 | 70941 | 793267 |  |  | 793267 |  | 793267 |  |  |  |  | 84 | 84 |  |  |  |  | 720 |  |  |  | RI | [5 empty] | OP | 5 | 2003 |  |  | OP | 5 | 2003 | 5 | 2032 |  |  |  | N | NG | CT | N/A | Electric Utility | 1 |  |  |  | Complex
18642 | MS | 55269 | TVA Southaven Combined Cycle | 2015 | 10 | CTG2 | 2 | PLANT | Natural Gas Fired Combined Cycle | [6 empty] | 157 | 68019 | 66523 | 736527 |  |  | 736527 |  | 736527 |  |  |  |  | 59 | 59 |  |  |  |  | 744 |  |  |  | RI | [5 empty] | OP | 5 | 2003 |  |  | OP | 5 | 2003 | 5 | 2032 |  |  |  | N | NG | CT | N/A | Electric Utility | 1 |  |  |  | Complex
18642 | MS | 55269 | TVA Southaven Combined Cycle | 2015 | 11 | CTG2 | 2 | PLANT | Natural Gas Fired Combined Cycle | [6 empty] | 157 | 31674 | 31223 | 341548 |  |  | 341548 |  | 341548 |  |  |  |  | 33 | 33 |  |  |  |  | 720 |  |  |  | RI | [5 empty] | OP | 5 | 2003 |  |  | OP | 5 | 2003 | 5 | 2032 |  |  |  | N | NG | CT | N/A | Electric Utility | 1 |  |  |  | Complex
18642 | MS | 55269 | TVA Southaven Combined Cycle | 2015 | 12 | CTG2 | 2 | PLANT | Natural Gas Fired Combined Cycle | [6 empty] | 157 | 53971 | 53760 | 1083221 |  |  | 1083221 |  | 1083221 |  |  |  |  | 77 | 77 |  |  |  |  | 744 |  |  |  | RI | [5 empty] | OP | 5 | 2003 |  |  | OP | 5 | 2003 | 5 | 2032 |  |  |  | N | NG | CT | N/A | Electric Utility | 1 |  |  |  | Complex
18642 | MS | 55269 | TVA Southaven Combined Cycle | 2015 | 1 | STG2 | 2 | PLANT | Natural Gas Fired Combined Cycle | 103 | 34131 | 33673 | [6 empty] | 4246 | 4246 |  |  |  | 4246 |  |  |  |  | 60 | 60 |  |  |  |  | 744 |  |  |  | RI | [5 empty] | OP | 5 | 2003 |  |  | OP | 5 | 2003 | 5 | 2032 |  |  |  | N | NG | CA | Y | Electric Utility | 1 |  |  |  | Complex
18642 | MS | 55269 | TVA Southaven Combined Cycle | 2015 | 2 | STG2 | 2 | PLANT | Natural Gas Fired Combined Cycle | 103 | 46939 | 46355 | [6 empty] | 1650 | 1650 |  |  |  | 1650 |  |  |  |  | 73 | 73 |  |  |  |  | 672 |  |  |  | RI | [5 empty] | OP | 5 | 2003 |  |  | OP | 5 | 2003 | 5 | 2032 |  |  |  | N | NG | CA | Y | Electric Utility | 1 |  |  |  | Complex
18642 | MS | 55269 | TVA Southaven Combined Cycle | 2015 | 3 | STG2 | 2 | PLANT | Natural Gas Fired Combined Cycle | 103 | 32915 | 32900 | [6 empty] | 2123 | 2123 |  |  |  | 2123 |  |  |  |  | 74 | 74 |  |  |  |  | 744 |  |  |  | RI | [5 empty] | OP | 5 | 2003 |  |  | OP | 5 | 2003 | 5 | 2032 |  |  |  | N | NG | CA | Y | Electric Utility | 1 |  |  |  | Complex
18642 | MS | 55269 | TVA Southaven Combined Cycle | 2015 | 4 | STG2 | 2 | PLANT | Natural Gas Fired Combined Cycle | 103 | 12515 | 12068 | [6 empty] | 1338 | 1338 |  |  |  | 1338 |  |  |  |  | 19 | 19 |  |  |  |  | 720 |  |  |  | RI | [5 empty] | OP | 5 | 2003 |  |  | OP | 5 | 2003 | 5 | 2032 |  |  |  | N | NG | CA | Y | Electric Utility | 1 |  |  |  | Complex
18642 | MS | 55269 | TVA Southaven Combined Cycle | 2015 | 5 | STG2 | 2 | PLANT | Natural Gas Fired Combined Cycle | 103 | 36682 | 36363 | [6 empty] | 24484 | 24484 |  |  |  | 24484 |  |  |  |  | 81 | 81 |  |  |  |  | 744 |  |  |  | RI | [5 empty] | OP | 5 | 2003 |  |  | OP | 5 | 2003 | 5 | 2032 |  |  |  | N | NG | CA | Y | Electric Utility | 1 |  |  |  | Complex
18642 | MS | 55269 | TVA Southaven Combined Cycle | 2015 | 6 | STG2 | 2 | PLANT | Natural Gas Fired Combined Cycle | 103 | 51864 | 47862 | [6 empty] | 25217 | 25217 |  |  |  | 25217 |  |  |  |  | 68 | 68 |  |  |  |  | 720 |  |  |  | RI | [5 empty] | OP | 5 | 2003 |  |  | OP | 5 | 2003 | 5 | 2032 |  |  |  | N | NG | CA | Y | Electric Utility | 1 |  |  |  | Complex
18642 | MS | 55269 | TVA Southaven Combined Cycle | 2015 | 7 | STG2 | 2 | PLANT | Natural Gas Fired Combined Cycle | 103 | 48670 | 48387 | [6 empty] | 22978 | 22978 |  |  |  | 22978 |  |  |  |  | 94 | 94 |  |  |  |  | 744 |  |  |  | RI | [5 empty] | OP | 5 | 2003 |  |  | OP | 5 | 2003 | 5 | 2032 |  |  |  | N | NG | CA | Y | Electric Utility | 1 |  |  |  | Complex
18642 | MS | 55269 | TVA Southaven Combined Cycle | 2015 | 8 | STG2 | 2 | PLANT | Natural Gas Fired Combined Cycle | 103 | 28591 | 28541 | [6 empty] | 13953 | 13953 |  |  |  | 13953 |  |  |  |  | 67 | 67 |  |  |  |  | 744 |  |  |  | RI | [5 empty] | OP | 5 | 2003 |  |  | OP | 5 | 2003 | 5 | 2032 |  |  |  | N | NG | CA | Y | Electric Utility | 1 |  |  |  | Complex
18642 | MS | 55269 | TVA Southaven Combined Cycle | 2015 | 9 | STG2 | 2 | PLANT | Natural Gas Fired Combined Cycle | 103 | 42051 | 41538 | [6 empty] | 27472 | 27472 |  |  |  | 27472 |  |  |  |  | 84 | 84 |  |  |  |  | 720 |  |  |  | RI | [5 empty] | OP | 5 | 2003 |  |  | OP | 5 | 2003 | 5 | 2032 |  |  |  | N | NG | CA | Y | Electric Utility | 1 |  |  |  | Complex
18642 | MS | 55269 | TVA Southaven Combined Cycle | 2015 | 10 | STG2 | 2 | PLANT | Natural Gas Fired Combined Cycle | 103 | 38140 | 37097 | [6 empty] | 9552 | 9552 |  |  |  | 9552 |  |  |  |  | 59 | 59 |  |  |  |  | 744 |  |  |  | RI | [5 empty] | OP | 5 | 2003 |  |  | OP | 5 | 2003 | 5 | 2032 |  |  |  | N | NG | CA | Y | Electric Utility | 1 |  |  |  | Complex
18642 | MS | 55269 | TVA Southaven Combined Cycle | 2015 | 11 | STG2 | 2 | PLANT | Natural Gas Fired Combined Cycle | 103 | 17293 | 16975 | [6 empty] | 5675 | 5675 |  |  |  | 5675 |  |  |  |  | 33 | 33 |  |  |  |  | 720 |  |  |  | RI | [5 empty] | OP | 5 | 2003 |  |  | OP | 5 | 2003 | 5 | 2032 |  |  |  | N | NG | CA | Y | Electric Utility | 1 |  |  |  | Complex
18642 | MS | 55269 | TVA Southaven Combined Cycle | 2015 | 12 | STG2 | 2 | PLANT | Natural Gas Fired Combined Cycle | 103 | 100105 | 99332 | [6 empty] | 13910 | 13910 |  |  |  | 13910 |  |  |  |  | 77 | 77 |  |  |  |  | 744 |  |  |  | RI | [5 empty] | OP | 5 | 2003 |  |  | OP | 5 | 2003 | 5 | 2032 |  |  |  | N | NG | CA | Y | Electric Utility | 1 |  |  |  | Complex
18642 | MS | 55269 | TVA Southaven Combined Cycle | 2015 | 1 | CTG3 | 3 | PLANT | Natural Gas Fired Combined Cycle | [6 empty] | 157 | 82179 | 78408 | 833539 |  |  | 833539 |  | 833539 |  |  |  |  | 60 | 60 |  |  |  |  | 744 |  |  |  | RI | [5 empty] | OP | 5 | 2003 |  |  | OP | 6 | 2003 | 6 | 2032 |  |  |  | N | NG | CT | N/A | Electric Utility | 1 |  |  |  | Complex
18642 | MS | 55269 | TVA Southaven Combined Cycle | 2015 | 2 | CTG3 | 3 | PLANT | Natural Gas Fired Combined Cycle | [6 empty] | 157 | 94306 | 90602 | 962229 |  |  | 962229 |  | 962229 |  |  |  |  | 73 | 73 |  |  |  |  | 672 |  |  |  | RI | [5 empty] | OP | 5 | 2003 |  |  | OP | 6 | 2003 | 6 | 2032 |  |  |  | N | NG | CT | N/A | Electric Utility | 1 |  |  |  | Complex
18642 | MS | 55269 | TVA Southaven Combined Cycle | 2015 | 3 | CTG3 | 3 | PLANT | Natural Gas Fired Combined Cycle | [6 empty] | 157 | 111980 | 107017 | 1151998 |  |  | 1151998 |  | 1151998 |  |  |  |  | 74 | 74 |  |  |  |  | 744 |  |  |  | RI | [5 empty] | OP | 5 | 2003 |  |  | OP | 6 | 2003 | 6 | 2032 |  |  |  | N | NG | CT | N/A | Electric Utility | 1 |  |  |  | Complex
18642 | MS | 55269 | TVA Southaven Combined Cycle | 2015 | 4 | CTG3 | 3 | PLANT | Natural Gas Fired Combined Cycle | [6 empty] | 157 | 11290 | 11136 | 122174 |  |  | 122174 |  | 122174 |  |  |  |  | 19 | 19 |  |  |  |  | 720 |  |  |  | RI | [5 empty] | OP | 5 | 2003 |  |  | OP | 6 | 2003 | 6 | 2032 |  |  |  | N | NG | CT | N/A | Electric Utility | 1 |  |  |  | Complex
18642 | MS | 55269 | TVA Southaven Combined Cycle | 2015 | 5 | CTG3 | 3 | PLANT | Natural Gas Fired Combined Cycle | [6 empty] | 157 | 85976 | 82873 | 935595 |  |  | 935595 |  | 935595 |  |  |  |  | 81 | 81 |  |  |  |  | 744 |  |  |  | RI | [5 empty] | OP | 5 | 2003 |  |  | OP | 6 | 2003 | 6 | 2032 |  |  |  | N | NG | CT | N/A | Electric Utility | 1 |  |  |  | Complex
18642 | MS | 55269 | TVA Southaven Combined Cycle | 2015 | 6 | CTG3 | 3 | PLANT | Natural Gas Fired Combined Cycle | [6 empty] | 157 | 83619 | 78602 | 926834 |  |  | 926834 |  | 926834 |  |  |  |  | 68 | 68 |  |  |  |  | 720 |  |  |  | RI | [5 empty] | OP | 5 | 2003 |  |  | OP | 6 | 2003 | 6 | 2032 |  |  |  | N | NG | CT | N/A | Electric Utility | 1 |  |  |  | Complex
18642 | MS | 55269 | TVA Southaven Combined Cycle | 2015 | 7 | CTG3 | 3 | PLANT | Natural Gas Fired Combined Cycle | [6 empty] | 157 | 84153 | 81427 | 927541 |  |  | 927541 |  | 927541 |  |  |  |  | 94 | 94 |  |  |  |  | 744 |  |  |  | RI | [5 empty] | OP | 5 | 2003 |  |  | OP | 6 | 2003 | 6 | 2032 |  |  |  | N | NG | CT | N/A | Electric Utility | 1 |  |  |  | Complex
18642 | MS | 55269 | TVA Southaven Combined Cycle | 2015 | 8 | CTG3 | 3 | PLANT | Natural Gas Fired Combined Cycle | [6 empty] | 157 | 54565 | 52187 | 600294 |  |  | 600294 |  | 600294 |  |  |  |  | 67 | 67 |  |  |  |  | 744 |  |  |  | RI | [5 empty] | OP | 5 | 2003 |  |  | OP | 6 | 2003 | 6 | 2032 |  |  |  | N | NG | CT | N/A | Electric Utility | 1 |  |  |  | Complex
18642 | MS | 55269 | TVA Southaven Combined Cycle | 2015 | 9 | CTG3 | 3 | PLANT | Natural Gas Fired Combined Cycle | [6 empty] | 157 | 77842 | 75089 | 846381 |  |  | 846381 |  | 846381 |  |  |  |  | 84 | 84 |  |  |  |  | 720 |  |  |  | RI | [5 empty] | OP | 5 | 2003 |  |  | OP | 6 | 2003 | 6 | 2032 |  |  |  | N | NG | CT | N/A | Electric Utility | 1 |  |  |  | Complex
18642 | MS | 55269 | TVA Southaven Combined Cycle | 2015 | 10 | CTG3 | 3 | PLANT | Natural Gas Fired Combined Cycle | [6 empty] | 157 | 49863 | 48123 | 532114 |  |  | 532114 |  | 532114 |  |  |  |  | 59 | 59 |  |  |  |  | 744 |  |  |  | RI | [5 empty] | OP | 5 | 2003 |  |  | OP | 6 | 2003 | 6 | 2032 |  |  |  | N | NG | CT | N/A | Electric Utility | 1 |  |  |  | Complex
18642 | MS | 55269 | TVA Southaven Combined Cycle | 2015 | 11 | CTG3 | 3 | PLANT | Natural Gas Fired Combined Cycle | [6 empty] | 157 | 38928 | 38211 | 411986 |  |  | 411986 |  | 411986 |  |  |  |  | 33 | 33 |  |  |  |  | 720 |  |  |  | RI | [5 empty] | OP | 5 | 2003 |  |  | OP | 6 | 2003 | 6 | 2032 |  |  |  | N | NG | CT | N/A | Electric Utility | 1 |  |  |  | Complex
18642 | MS | 55269 | TVA Southaven Combined Cycle | 2015 | 12 | CTG3 | 3 | PLANT | Natural Gas Fired Combined Cycle | [6 empty] | 157 | 58652 | 56706 | 1130200 |  |  | 1130200 |  | 1130200 |  |  |  |  | 77 | 77 |  |  |  |  | 744 |  |  |  | RI | [5 empty] | OP | 5 | 2003 |  |  | OP | 6 | 2003 | 6 | 2032 |  |  |  | N | NG | CT | N/A | Electric Utility | 1 |  |  |  | Complex
18642 | MS | 55269 | TVA Southaven Combined Cycle | 2015 | 1 | STG3 | 3 | PLANT | Natural Gas Fired Combined Cycle | 103 | 41596 | 39846 | [6 empty] | 3435 | 3435 |  |  |  | 3435 |  |  |  |  | 60 | 60 |  |  |  |  | 744 |  |  |  | RI | [5 empty] | OP | 5 | 2003 |  |  | OP | 6 | 2003 | 6 | 2032 |  |  |  | N | NG | CA | Y | Electric Utility | 1 |  |  |  | Complex
18642 | MS | 55269 | TVA Southaven Combined Cycle | 2015 | 2 | STG3 | 3 | PLANT | Natural Gas Fired Combined Cycle | 103 | 47816 | 46619 | [6 empty] | 12387 | 12387 |  |  |  | 12387 |  |  |  |  | 73 | 73 |  |  |  |  | 672 |  |  |  | RI | [5 empty] | OP | 5 | 2003 |  |  | OP | 6 | 2003 | 6 | 2032 |  |  |  | N | NG | CA | Y | Electric Utility | 1 |  |  |  | Complex
18642 | MS | 55269 | TVA Southaven Combined Cycle | 2015 | 3 | STG3 | 3 | PLANT | Natural Gas Fired Combined Cycle | 103 | 58894 | 56175 | [6 empty] | 3655 | 3655 |  |  |  | 3655 |  |  |  |  | 74 | 74 |  |  |  |  | 744 |  |  |  | RI | [5 empty] | OP | 5 | 2003 |  |  | OP | 6 | 2003 | 6 | 2032 |  |  |  | N | NG | CA | Y | Electric Utility | 1 |  |  |  | Complex
18642 | MS | 55269 | TVA Southaven Combined Cycle | 2015 | 4 | STG3 | 3 | PLANT | Natural Gas Fired Combined Cycle | 103 | 6399 | 6185 | [6 empty] | 1412 | 1412 |  |  |  | 1412 |  |  |  |  | 19 | 19 |  |  |  |  | 720 |  |  |  | RI | [5 empty] | OP | 5 | 2003 |  |  | OP | 6 | 2003 | 6 | 2032 |  |  |  | N | NG | CA | Y | Electric Utility | 1 |  |  |  | Complex
18642 | MS | 55269 | TVA Southaven Combined Cycle | 2015 | 5 | STG3 | 3 | PLANT | Natural Gas Fired Combined Cycle | 103 | 50945 | 48933 | [6 empty] | 35349 | 35349 |  |  |  | 35349 |  |  |  |  | 81 | 81 |  |  |  |  | 744 |  |  |  | RI | [5 empty] | OP | 5 | 2003 |  |  | OP | 6 | 2003 | 6 | 2032 |  |  |  | N | NG | CA | Y | Electric Utility | 1 |  |  |  | Complex
18642 | MS | 55269 | TVA Southaven Combined Cycle | 2015 | 6 | STG3 | 3 | PLANT | Natural Gas Fired Combined Cycle | 103 | 56494 | 50132 | [6 empty] | 33649 | 33649 |  |  |  | 33649 |  |  |  |  | 68 | 68 |  |  |  |  | 720 |  |  |  | RI | [5 empty] | OP | 5 | 2003 |  |  | OP | 6 | 2003 | 6 | 2032 |  |  |  | N | NG | CA | Y | Electric Utility | 1 |  |  |  | Complex
18642 | MS | 55269 | TVA Southaven Combined Cycle | 2015 | 7 | STG3 | 3 | PLANT | Natural Gas Fired Combined Cycle | 103 | 49573 | 47238 | [6 empty] | 29311 | 29311 |  |  |  | 29311 |  |  |  |  | 94 | 94 |  |  |  |  | 744 |  |  |  | RI | [5 empty] | OP | 5 | 2003 |  |  | OP | 6 | 2003 | 6 | 2032 |  |  |  | N | NG | CA | Y | Electric Utility | 1 |  |  |  | Complex
18642 | MS | 55269 | TVA Southaven Combined Cycle | 2015 | 8 | STG3 | 3 | PLANT | Natural Gas Fired Combined Cycle | 103 | 32151 | 30449 | [6 empty] | 17737 | 17737 |  |  |  | 17737 |  |  |  |  | 67 | 67 |  |  |  |  | 744 |  |  |  | RI | [5 empty] | OP | 5 | 2003 |  |  | OP | 6 | 2003 | 6 | 2032 |  |  |  | N | NG | CA | Y | Electric Utility | 1 |  |  |  | Complex
18642 | MS | 55269 | TVA Southaven Combined Cycle | 2015 | 9 | STG3 | 3 | PLANT | Natural Gas Fired Combined Cycle | 103 | 45599 | 43966 | [6 empty] | 27865 | 27865 |  |  |  | 27865 |  |  |  |  | 84 | 84 |  |  |  |  | 720 |  |  |  | RI | [5 empty] | OP | 5 | 2003 |  |  | OP | 6 | 2003 | 6 | 2032 |  |  |  | N | NG | CA | Y | Electric Utility | 1 |  |  |  | Complex
18642 | MS | 55269 | TVA Southaven Combined Cycle | 2015 | 10 | STG3 | 3 | PLANT | Natural Gas Fired Combined Cycle | 103 | 28155 | 26835 | [6 empty] | 7975 | 7975 |  |  |  | 7975 |  |  |  |  | 59 | 59 |  |  |  |  | 744 |  |  |  | RI | [5 empty] | OP | 5 | 2003 |  |  | OP | 6 | 2003 | 6 | 2032 |  |  |  | N | NG | CA | Y | Electric Utility | 1 |  |  |  | Complex
18642 | MS | 55269 | TVA Southaven Combined Cycle | 2015 | 11 | STG3 | 3 | PLANT | Natural Gas Fired Combined Cycle | 103 | 21508 | 20774 | [6 empty] | 5351 | 5351 |  |  |  | 5351 |  |  |  |  | 33 | 33 |  |  |  |  | 720 |  |  |  | RI | [5 empty] | OP | 5 | 2003 |  |  | OP | 6 | 2003 | 6 | 2032 |  |  |  | N | NG | CA | Y | Electric Utility | 1 |  |  |  | Complex
18642 | MS | 55269 | TVA Southaven Combined Cycle | 2015 | 12 | STG3 | 3 | PLANT | Natural Gas Fired Combined Cycle | 103 | 107832 | 104775 | [6 empty] | 15577 | 15577 |  |  |  | 15577 |  |  |  |  | 77 | 77 |  |  |  |  | 744 |  |  |  | RI | [5 empty] | OP | 5 | 2003 |  |  | OP | 6 | 2003 | 6 | 2032 |  |  |  | N | NG | CA | Y | Electric Utility | 1 |  |  |  | Complex
18642 | MS | 55269 | TVA Southaven Combined Cycle | 2015 | 1 | CTG1 | 1 | UNIT1 | Natural Gas Fired Combined Cycle | [6 empty] | 157 | 73629 | 71940 | 778202 |  |  | 778202 |  | 778202 | [12 empty] | (RI) Recirculate: Induced Draft |  |  | Closed | Fresh | Ground | Wells | Wells | OP | 5 | 2003 |  |  | OP | 5 | 2003 | 5 | 2032 | OP | 5 | 2003 | N | NG | CT | N/A | Electric Utility | 1 |  |  |  | Complex
18642 | MS | 55269 | TVA Southaven Combined Cycle | 2015 | 2 | CTG1 | 1 | UNIT1 | Natural Gas Fired Combined Cycle | [6 empty] | 157 | 92753 | 89945 | 986018 |  |  | 986018 |  | 986018 | [12 empty] | (RI) Recirculate: Induced Draft |  |  | Closed | Fresh | Ground | Wells | Wells | OP | 5 | 2003 |  |  | OP | 5 | 2003 | 5 | 2032 | OP | 5 | 2003 | N | NG | CT | N/A | Electric Utility | 1 |  |  |  | Complex
18642 | MS | 55269 | TVA Southaven Combined Cycle | 2015 | 3 | CTG1 | 1 | UNIT1 | Natural Gas Fired Combined Cycle | [6 empty] | 157 | 80621 | 79192 | 876841 |  |  | 876841 |  | 876841 | [12 empty] | (RI) Recirculate: Induced Draft |  |  | Closed | Fresh | Ground | Wells | Wells | OP | 5 | 2003 |  |  | OP | 5 | 2003 | 5 | 2032 | OP | 5 | 2003 | N | NG | CT | N/A | Electric Utility | 1 |  |  |  | Complex
18642 | MS | 55269 | TVA Southaven Combined Cycle | 2015 | 4 | CTG1 | 1 | UNIT1 | Natural Gas Fired Combined Cycle | [6 empty] | 157 | 17003 | 16432 | 188628 |  |  | 188628 |  | 188628 | [12 empty] | (RI) Recirculate: Induced Draft |  |  | Closed | Fresh | Ground | Wells | Wells | OP | 5 | 2003 |  |  | OP | 5 | 2003 | 5 | 2032 | OP | 5 | 2003 | N | NG | CT | N/A | Electric Utility | 1 |  |  |  | Complex
18642 | MS | 55269 | TVA Southaven Combined Cycle | 2015 | 5 | CTG1 | 1 | UNIT1 | Natural Gas Fired Combined Cycle | [6 empty] | 157 | 78385 | 75378 | 888043 |  |  | 888043 |  | 888043 | [12 empty] | (RI) Recirculate: Induced Draft |  |  | Closed | Fresh | Ground | Wells | Wells | OP | 5 | 2003 |  |  | OP | 5 | 2003 | 5 | 2032 | OP | 5 | 2003 | N | NG | CT | N/A | Electric Utility | 1 |  |  |  | Complex
18642 | MS | 55269 | TVA Southaven Combined Cycle | 2015 | 6 | CTG1 | 1 | UNIT1 | Natural Gas Fired Combined Cycle | [6 empty] | 157 | 88265 | 72166 | 882477 |  |  | 882477 |  | 882477 | [12 empty] | (RI) Recirculate: Induced Draft |  |  | Closed | Fresh | Ground | Wells | Wells | OP | 5 | 2003 |  |  | OP | 5 | 2003 | 5 | 2032 | OP | 5 | 2003 | N | NG | CT | N/A | Electric Utility | 1 |  |  |  | Complex
18642 | MS | 55269 | TVA Southaven Combined Cycle | 2015 | 7 | CTG1 | 1 | UNIT1 | Natural Gas Fired Combined Cycle | [6 empty] | 157 | 86034 | 82982 | 969538 |  |  | 969538 |  | 969538 | [12 empty] | (RI) Recirculate: Induced Draft |  |  | Closed | Fresh | Ground | Wells | Wells | OP | 5 | 2003 |  |  | OP | 5 | 2003 | 5 | 2032 | OP | 5 | 2003 | N | NG | CT | N/A | Electric Utility | 1 |  |  |  | Complex
18642 | MS | 55269 | TVA Southaven Combined Cycle | 2015 | 8 | CTG1 | 1 | UNIT1 | Natural Gas Fired Combined Cycle | [6 empty] | 157 | 58600 | 56275 | 662189 |  |  | 662189 |  | 662189 | [12 empty] | (RI) Recirculate: Induced Draft |  |  | Closed | Fresh | Ground | Wells | Wells | OP | 5 | 2003 |  |  | OP | 5 | 2003 | 5 | 2032 | OP | 5 | 2003 | N | NG | CT | N/A | Electric Utility | 1 |  |  |  | Complex
18642 | MS | 55269 | TVA Southaven Combined Cycle | 2015 | 9 | CTG1 | 1 | UNIT1 | Natural Gas Fired Combined Cycle | [6 empty] | 157 | 60778 | 58212 | 686239 |  |  | 686239 |  | 686239 | [12 empty] | (RI) Recirculate: Induced Draft |  |  | Closed | Fresh | Ground | Wells | Wells | OP | 5 | 2003 |  |  | OP | 5 | 2003 | 5 | 2032 | OP | 5 | 2003 | N | NG | CT | N/A | Electric Utility | 1 |  |  |  | Complex
18642 | MS | 55269 | TVA Southaven Combined Cycle | 2015 | 10 | CTG1 | 1 | UNIT1 | Natural Gas Fired Combined Cycle | [6 empty] | 157 | 58476 | 56757 | 648317 |  |  | 648317 |  | 648317 | [12 empty] | (RI) Recirculate: Induced Draft |  |  | Closed | Fresh | Ground | Wells | Wells | OP | 5 | 2003 |  |  | OP | 5 | 2003 | 5 | 2032 | OP | 5 | 2003 | N | NG | CT | N/A | Electric Utility | 1 |  |  |  | Complex
18642 | MS | 55269 | TVA Southaven Combined Cycle | 2015 | 11 | CTG1 | 1 | UNIT1 | Natural Gas Fired Combined Cycle | [6 empty] | 157 | 57826 | 55011 | 627579 |  |  | 627579 |  | 627579 | [12 empty] | (RI) Recirculate: Induced Draft |  |  | Closed | Fresh | Ground | Wells | Wells | OP | 5 | 2003 |  |  | OP | 5 | 2003 | 5 | 2032 | OP | 5 | 2003 | N | NG | CT | N/A | Electric Utility | 1 |  |  |  | Complex
18642 | MS | 55269 | TVA Southaven Combined Cycle | 2015 | 12 | CTG1 | 1 | UNIT1 | Natural Gas Fired Combined Cycle | [6 empty] | 157 | 52627 | 50406 | 1056588 |  |  | 1056588 |  | 1056588 | [12 empty] | (RI) Recirculate: Induced Draft |  |  | Closed | Fresh | Ground | Wells | Wells | OP | 5 | 2003 |  |  | OP | 5 | 2003 | 5 | 2032 | OP | 5 | 2003 | N | NG | CT | N/A | Electric Utility | 1 |  |  |  | Complex
18642 | MS | 55269 | TVA Southaven Combined Cycle | 2015 | 1 | STG1 | 1 | UNIT1 | Natural Gas Fired Combined Cycle | 103 | 37333 | 36559 | [6 empty] | 795 | 795 |  |  |  | 795 | [12 empty] | (RI) Recirculate: Induced Draft |  |  | Closed | Fresh | Ground | Wells | Wells | OP | 5 | 2003 |  |  | OP | 5 | 2003 | 5 | 2032 | OP | 5 | 2003 | N | NG | CA | Y | Electric Utility | 1 |  |  |  | Complex
18642 | MS | 55269 | TVA Southaven Combined Cycle | 2015 | 2 | STG1 | 1 | UNIT1 | Natural Gas Fired Combined Cycle | 103 | 47152 | 45288 | [6 empty] | 13831 | 13831 |  |  |  | 13831 | [12 empty] | (RI) Recirculate: Induced Draft |  |  | Closed | Fresh | Ground | Wells | Wells | OP | 5 | 2003 |  |  | OP | 5 | 2003 | 5 | 2032 | OP | 5 | 2003 | N | NG | CA | Y | Electric Utility | 1 |  |  |  | Complex
18642 | MS | 55269 | TVA Southaven Combined Cycle | 2015 | 3 | STG1 | 1 | UNIT1 | Natural Gas Fired Combined Cycle | 103 | 42685 | 41570 | [6 empty] | 2621 | 2621 |  |  |  | 2621 | [12 empty] | (RI) Recirculate: Induced Draft |  |  | Closed | Fresh | Ground | Wells | Wells | OP | 5 | 2003 |  |  | OP | 5 | 2003 | 5 | 2032 | OP | 5 | 2003 | N | NG | CA | Y | Electric Utility | 1 |  |  |  | Complex
18642 | MS | 55269 | TVA Southaven Combined Cycle | 2015 | 4 | STG1 | 1 | UNIT1 | Natural Gas Fired Combined Cycle | 103 | 9371 | 9126 | [6 empty] | 1012 | 1012 |  |  |  | 1012 | [12 empty] | (RI) Recirculate: Induced Draft |  |  | Closed | Fresh | Ground | Wells | Wells | OP | 5 | 2003 |  |  | OP | 5 | 2003 | 5 | 2032 | OP | 5 | 2003 | N | NG | CA | Y | Electric Utility | 1 |  |  |  | Complex
18642 | MS | 55269 | TVA Southaven Combined Cycle | 2015 | 5 | STG1 | 1 | UNIT1 | Natural Gas Fired Combined Cycle | 103 | 46349 | 44907 | [6 empty] | 33723 | 33723 |  |  |  | 33723 | [12 empty] | (RI) Recirculate: Induced Draft |  |  | Closed | Fresh | Ground | Wells | Wells | OP | 5 | 2003 |  |  | OP | 5 | 2003 | 5 | 2032 | OP | 5 | 2003 | N | NG | CA | Y | Electric Utility | 1 |  |  |  | Complex
18642 | MS | 55269 | TVA Southaven Combined Cycle | 2015 | 6 | STG1 | 1 | UNIT1 | Natural Gas Fired Combined Cycle | 103 | 51260 | 46028 | [6 empty] | 28375 | 28375 |  |  |  | 28375 | [12 empty] | (RI) Recirculate: Induced Draft |  |  | Closed | Fresh | Ground | Wells | Wells | OP | 5 | 2003 |  |  | OP | 5 | 2003 | 5 | 2032 | OP | 5 | 2003 | N | NG | CA | Y | Electric Utility | 1 |  |  |  | Complex
18642 | MS | 55269 | TVA Southaven Combined Cycle | 2015 | 7 | STG1 | 1 | UNIT1 | Natural Gas Fired Combined Cycle | 103 | 49557 | 48140 | [6 empty] | 25128 | 25128 |  |  |  | 25128 | [12 empty] | (RI) Recirculate: Induced Draft |  |  | Closed | Fresh | Ground | Wells | Wells | OP | 5 | 2003 |  |  | OP | 5 | 2003 | 5 | 2032 | OP | 5 | 2003 | N | NG | CA | Y | Electric Utility | 1 |  |  |  | Complex
18642 | MS | 55269 | TVA Southaven Combined Cycle | 2015 | 8 | STG1 | 1 | UNIT1 | Natural Gas Fired Combined Cycle | 103 | 33925 | 32834 | [6 empty] | 16988 | 16988 |  |  |  | 16988 | [12 empty] | (RI) Recirculate: Induced Draft |  |  | Closed | Fresh | Ground | Wells | Wells | OP | 5 | 2003 |  |  | OP | 5 | 2003 | 5 | 2032 | OP | 5 | 2003 | N | NG | CA | Y | Electric Utility | 1 |  |  |  | Complex
18642 | MS | 55269 | TVA Southaven Combined Cycle | 2015 | 9 | STG1 | 1 | UNIT1 | Natural Gas Fired Combined Cycle | 103 | 35417 | 34084 | [6 empty] | 22830 | 22830 |  |  |  | 22830 | [12 empty] | (RI) Recirculate: Induced Draft |  |  | Closed | Fresh | Ground | Wells | Wells | OP | 5 | 2003 |  |  | OP | 5 | 2003 | 5 | 2032 | OP | 5 | 2003 | N | NG | CA | Y | Electric Utility | 1 |  |  |  | Complex
18642 | MS | 55269 | TVA Southaven Combined Cycle | 2015 | 10 | STG1 | 1 | UNIT1 | Natural Gas Fired Combined Cycle | 103 | 32053 | 31651 | [6 empty] | 4268 | 4268 |  |  |  | 4268 | [12 empty] | (RI) Recirculate: Induced Draft |  |  | Closed | Fresh | Ground | Wells | Wells | OP | 5 | 2003 |  |  | OP | 5 | 2003 | 5 | 2032 | OP | 5 | 2003 | N | NG | CA | Y | Electric Utility | 1 |  |  |  | Complex
18642 | MS | 55269 | TVA Southaven Combined Cycle | 2015 | 11 | STG1 | 1 | UNIT1 | Natural Gas Fired Combined Cycle | 103 | 31022 | 29908 | [6 empty] | 5679 | 5679 |  |  |  | 5679 | [12 empty] | (RI) Recirculate: Induced Draft |  |  | Closed | Fresh | Ground | Wells | Wells | OP | 5 | 2003 |  |  | OP | 5 | 2003 | 5 | 2032 | OP | 5 | 2003 | N | NG | CA | Y | Electric Utility | 1 |  |  |  | Complex
18642 | MS | 55269 | TVA Southaven Combined Cycle | 2015 | 12 | STG1 | 1 | UNIT1 | Natural Gas Fired Combined Cycle | 103 | 97392 | 93133 | [6 empty] | 16511 | 16511 |  |  |  | 16511 | [12 empty] | (RI) Recirculate: Induced Draft |  |  | Closed | Fresh | Ground | Wells | Wells | OP | 5 | 2003 |  |  | OP | 5 | 2003 | 5 | 2032 | OP | 5 | 2003 | N | NG | CA | Y | Electric Utility | 1 |  |  |  | Complex
18642 | MS | 55269 | TVA Southaven Combined Cycle | 2015 | 1 | CTG2 | 2 | UNIT2 | Natural Gas Fired Combined Cycle | [6 empty] | 157 | 66668 | 66261 | 706275 |  |  | 706275 |  | 706275 | [12 empty] | (RI) Recirculate: Induced Draft |  |  | Closed | Fresh | Ground | Wells | Wells | OP | 5 | 2003 |  |  | OP | 5 | 2003 | 5 | 2032 | OP | 5 | 2003 | N | NG | CT | N/A | Electric Utility | 1 |  |  |  | Complex
18642 | MS | 55269 | TVA Southaven Combined Cycle | 2015 | 2 | CTG2 | 2 | UNIT2 | Natural Gas Fired Combined Cycle | [6 empty] | 157 | 94777 | 94049 | 992678 |  |  | 992678 |  | 992678 | [12 empty] | (RI) Recirculate: Induced Draft |  |  | Closed | Fresh | Ground | Wells | Wells | OP | 5 | 2003 |  |  | OP | 5 | 2003 | 5 | 2032 | OP | 5 | 2003 | N | NG | CT | N/A | Electric Utility | 1 |  |  |  | Complex
18642 | MS | 55269 | TVA Southaven Combined Cycle | 2015 | 3 | CTG2 | 2 | UNIT2 | Natural Gas Fired Combined Cycle | [6 empty] | 157 | 63616 | 62834 | 669506 |  |  | 669506 |  | 669506 | [12 empty] | (RI) Recirculate: Induced Draft |  |  | Closed | Fresh | Ground | Wells | Wells | OP | 5 | 2003 |  |  | OP | 5 | 2003 | 5 | 2032 | OP | 5 | 2003 | N | NG | CT | N/A | Electric Utility | 1 |  |  |  | Complex
18642 | MS | 55269 | TVA Southaven Combined Cycle | 2015 | 4 | CTG2 | 2 | UNIT2 | Natural Gas Fired Combined Cycle | [6 empty] | 157 | 22635 | 21728 | 246713 |  |  | 246713 |  | 246713 | [12 empty] | (RI) Recirculate: Induced Draft |  |  | Closed | Fresh | Ground | Wells | Wells | OP | 5 | 2003 |  |  | OP | 5 | 2003 | 5 | 2032 | OP | 5 | 2003 | N | NG | CT | N/A | Electric Utility | 1 |  |  |  | Complex
18642 | MS | 55269 | TVA Southaven Combined Cycle | 2015 | 5 | CTG2 | 2 | UNIT2 | Natural Gas Fired Combined Cycle | [6 empty] | 157 | 62545 | 62263 | 696992 |  |  | 696992 |  | 696992 | [12 empty] | (RI) Recirculate: Induced Draft |  |  | Closed | Fresh | Ground | Wells | Wells | OP | 5 | 2003 |  |  | OP | 5 | 2003 | 5 | 2032 | OP | 5 | 2003 | N | NG | CT | N/A | Electric Utility | 1 |  |  |  | Complex
18642 | MS | 55269 | TVA Southaven Combined Cycle | 2015 | 6 | CTG2 | 2 | UNIT2 | Natural Gas Fired Combined Cycle | [6 empty] | 157 | 78379 | 75042 | 874625 |  |  | 874625 |  | 874625 | [12 empty] | (RI) Recirculate: Induced Draft |  |  | Closed | Fresh | Ground | Wells | Wells | OP | 5 | 2003 |  |  | OP | 5 | 2003 | 5 | 2032 | OP | 5 | 2003 | N | NG | CT | N/A | Electric Utility | 1 |  |  |  | Complex
18642 | MS | 55269 | TVA Southaven Combined Cycle | 2015 | 7 | CTG2 | 2 | UNIT2 | Natural Gas Fired Combined Cycle | [6 empty] | 157 | 84582 | 83406 | 934011 |  |  | 934011 |  | 934011 | [12 empty] | (RI) Recirculate: Induced Draft |  |  | Closed | Fresh | Ground | Wells | Wells | OP | 5 | 2003 |  |  | OP | 5 | 2003 | 5 | 2032 | OP | 5 | 2003 | N | NG | CT | N/A | Electric Utility | 1 |  |  |  | Complex
18642 | MS | 55269 | TVA Southaven Combined Cycle | 2015 | 8 | CTG2 | 2 | UNIT2 | Natural Gas Fired Combined Cycle | [6 empty] | 157 | 49087 | 48917 | 544728 |  |  | 544728 |  | 544728 | [12 empty] | (RI) Recirculate: Induced Draft |  |  | Closed | Fresh | Ground | Wells | Wells | OP | 5 | 2003 |  |  | OP | 5 | 2003 | 5 | 2032 | OP | 5 | 2003 | N | NG | CT | N/A | Electric Utility | 1 |  |  |  | Complex
18642 | MS | 55269 | TVA Southaven Combined Cycle | 2015 | 9 | CTG2 | 2 | UNIT2 | Natural Gas Fired Combined Cycle | [6 empty] | 157 | 71565 | 70941 | 793267 |  |  | 793267 |  | 793267 | [12 empty] | (RI) Recirculate: Induced Draft |  |  | Closed | Fresh | Ground | Wells | Wells | OP | 5 | 2003 |  |  | OP | 5 | 2003 | 5 | 2032 | OP | 5 | 2003 | N | NG | CT | N/A | Electric Utility | 1 |  |  |  | Complex
18642 | MS | 55269 | TVA Southaven Combined Cycle | 2015 | 10 | CTG2 | 2 | UNIT2 | Natural Gas Fired Combined Cycle | [6 empty] | 157 | 68019 | 66523 | 736527 |  |  | 736527 |  | 736527 | [12 empty] | (RI) Recirculate: Induced Draft |  |  | Closed | Fresh | Ground | Wells | Wells | OP | 5 | 2003 |  |  | OP | 5 | 2003 | 5 | 2032 | OP | 5 | 2003 | N | NG | CT | N/A | Electric Utility | 1 |  |  |  | Complex
18642 | MS | 55269 | TVA Southaven Combined Cycle | 2015 | 11 | CTG2 | 2 | UNIT2 | Natural Gas Fired Combined Cycle | [6 empty] | 157 | 31674 | 31223 | 341548 |  |  | 341548 |  | 341548 | [12 empty] | (RI) Recirculate: Induced Draft |  |  | Closed | Fresh | Ground | Wells | Wells | OP | 5 | 2003 |  |  | OP | 5 | 2003 | 5 | 2032 | OP | 5 | 2003 | N | NG | CT | N/A | Electric Utility | 1 |  |  |  | Complex
18642 | MS | 55269 | TVA Southaven Combined Cycle | 2015 | 12 | CTG2 | 2 | UNIT2 | Natural Gas Fired Combined Cycle | [6 empty] | 157 | 53971 | 53760 | 1083221 |  |  | 1083221 |  | 1083221 | [12 empty] | (RI) Recirculate: Induced Draft |  |  | Closed | Fresh | Ground | Wells | Wells | OP | 5 | 2003 |  |  | OP | 5 | 2003 | 5 | 2032 | OP | 5 | 2003 | N | NG | CT | N/A | Electric Utility | 1 |  |  |  | Complex
18642 | MS | 55269 | TVA Southaven Combined Cycle | 2015 | 1 | STG2 | 2 | UNIT2 | Natural Gas Fired Combined Cycle | 103 | 34131 | 33673 | [6 empty] | 4246 | 4246 |  |  |  | 4246 | [12 empty] | (RI) Recirculate: Induced Draft |  |  | Closed | Fresh | Ground | Wells | Wells | OP | 5 | 2003 |  |  | OP | 5 | 2003 | 5 | 2032 | OP | 5 | 2003 | N | NG | CA | Y | Electric Utility | 1 |  |  |  | Complex
18642 | MS | 55269 | TVA Southaven Combined Cycle | 2015 | 2 | STG2 | 2 | UNIT2 | Natural Gas Fired Combined Cycle | 103 | 46939 | 46355 | [6 empty] | 1650 | 1650 |  |  |  | 1650 | [12 empty] | (RI) Recirculate: Induced Draft |  |  | Closed | Fresh | Ground | Wells | Wells | OP | 5 | 2003 |  |  | OP | 5 | 2003 | 5 | 2032 | OP | 5 | 2003 | N | NG | CA | Y | Electric Utility | 1 |  |  |  | Complex
18642 | MS | 55269 | TVA Southaven Combined Cycle | 2015 | 3 | STG2 | 2 | UNIT2 | Natural Gas Fired Combined Cycle | 103 | 32915 | 32900 | [6 empty] | 2123 | 2123 |  |  |  | 2123 | [12 empty] | (RI) Recirculate: Induced Draft |  |  | Closed | Fresh | Ground | Wells | Wells | OP | 5 | 2003 |  |  | OP | 5 | 2003 | 5 | 2032 | OP | 5 | 2003 | N | NG | CA | Y | Electric Utility | 1 |  |  |  | Complex
18642 | MS | 55269 | TVA Southaven Combined Cycle | 2015 | 4 | STG2 | 2 | UNIT2 | Natural Gas Fired Combined Cycle | 103 | 12515 | 12068 | [6 empty] | 1338 | 1338 |  |  |  | 1338 | [12 empty] | (RI) Recirculate: Induced Draft |  |  | Closed | Fresh | Ground | Wells | Wells | OP | 5 | 2003 |  |  | OP | 5 | 2003 | 5 | 2032 | OP | 5 | 2003 | N | NG | CA | Y | Electric Utility | 1 |  |  |  | Complex
18642 | MS | 55269 | TVA Southaven Combined Cycle | 2015 | 5 | STG2 | 2 | UNIT2 | Natural Gas Fired Combined Cycle | 103 | 36682 | 36363 | [6 empty] | 24484 | 24484 |  |  |  | 24484 | [12 empty] | (RI) Recirculate: Induced Draft |  |  | Closed | Fresh | Ground | Wells | Wells | OP | 5 | 2003 |  |  | OP | 5 | 2003 | 5 | 2032 | OP | 5 | 2003 | N | NG | CA | Y | Electric Utility | 1 |  |  |  | Complex
18642 | MS | 55269 | TVA Southaven Combined Cycle | 2015 | 6 | STG2 | 2 | UNIT2 | Natural Gas Fired Combined Cycle | 103 | 51864 | 47862 | [6 empty] | 25217 | 25217 |  |  |  | 25217 | [12 empty] | (RI) Recirculate: Induced Draft |  |  | Closed | Fresh | Ground | Wells | Wells | OP | 5 | 2003 |  |  | OP | 5 | 2003 | 5 | 2032 | OP | 5 | 2003 | N | NG | CA | Y | Electric Utility | 1 |  |  |  | Complex
18642 | MS | 55269 | TVA Southaven Combined Cycle | 2015 | 7 | STG2 | 2 | UNIT2 | Natural Gas Fired Combined Cycle | 103 | 48670 | 48387 | [6 empty] | 22978 | 22978 |  |  |  | 22978 | [12 empty] | (RI) Recirculate: Induced Draft |  |  | Closed | Fresh | Ground | Wells | Wells | OP | 5 | 2003 |  |  | OP | 5 | 2003 | 5 | 2032 | OP | 5 | 2003 | N | NG | CA | Y | Electric Utility | 1 |  |  |  | Complex
18642 | MS | 55269 | TVA Southaven Combined Cycle | 2015 | 8 | STG2 | 2 | UNIT2 | Natural Gas Fired Combined Cycle | 103 | 28591 | 28541 | [6 empty] | 13953 | 13953 |  |  |  | 13953 | [12 empty] | (RI) Recirculate: Induced Draft |  |  | Closed | Fresh | Ground | Wells | Wells | OP | 5 | 2003 |  |  | OP | 5 | 2003 | 5 | 2032 | OP | 5 | 2003 | N | NG | CA | Y | Electric Utility | 1 |  |  |  | Complex
18642 | MS | 55269 | TVA Southaven Combined Cycle | 2015 | 9 | STG2 | 2 | UNIT2 | Natural Gas Fired Combined Cycle | 103 | 42051 | 41538 | [6 empty] | 27472 | 27472 |  |  |  | 27472 | [12 empty] | (RI) Recirculate: Induced Draft |  |  | Closed | Fresh | Ground | Wells | Wells | OP | 5 | 2003 |  |  | OP | 5 | 2003 | 5 | 2032 | OP | 5 | 2003 | N | NG | CA | Y | Electric Utility | 1 |  |  |  | Complex
18642 | MS | 55269 | TVA Southaven Combined Cycle | 2015 | 10 | STG2 | 2 | UNIT2 | Natural Gas Fired Combined Cycle | 103 | 38140 | 37097 | [6 empty] | 9552 | 9552 |  |  |  | 9552 | [12 empty] | (RI) Recirculate: Induced Draft |  |  | Closed | Fresh | Ground | Wells | Wells | OP | 5 | 2003 |  |  | OP | 5 | 2003 | 5 | 2032 | OP | 5 | 2003 | N | NG | CA | Y | Electric Utility | 1 |  |  |  | Complex
18642 | MS | 55269 | TVA Southaven Combined Cycle | 2015 | 11 | STG2 | 2 | UNIT2 | Natural Gas Fired Combined Cycle | 103 | 17293 | 16975 | [6 empty] | 5675 | 5675 |  |  |  | 5675 | [12 empty] | (RI) Recirculate: Induced Draft |  |  | Closed | Fresh | Ground | Wells | Wells | OP | 5 | 2003 |  |  | OP | 5 | 2003 | 5 | 2032 | OP | 5 | 2003 | N | NG | CA | Y | Electric Utility | 1 |  |  |  | Complex
18642 | MS | 55269 | TVA Southaven Combined Cycle | 2015 | 12 | STG2 | 2 | UNIT2 | Natural Gas Fired Combined Cycle | 103 | 100105 | 99332 | [6 empty] | 13910 | 13910 |  |  |  | 13910 | [12 empty] | (RI) Recirculate: Induced Draft |  |  | Closed | Fresh | Ground | Wells | Wells | OP | 5 | 2003 |  |  | OP | 5 | 2003 | 5 | 2032 | OP | 5 | 2003 | N | NG | CA | Y | Electric Utility | 1 |  |  |  | Complex
18642 | MS | 55269 | TVA Southaven Combined Cycle | 2015 | 1 | CTG3 | 3 | UNIT3 | Natural Gas Fired Combined Cycle | [6 empty] | 157 | 82179 | 78408 | 833539 |  |  | 833539 |  | 833539 | [12 empty] | (RI) Recirculate: Induced Draft |  |  | Closed | Fresh | Ground | Wells | Wells | OP | 5 | 2003 |  |  | OP | 6 | 2003 | 6 | 2032 | OP | 5 | 2003 | N | NG | CT | N/A | Electric Utility | 1 |  |  |  | Complex
18642 | MS | 55269 | TVA Southaven Combined Cycle | 2015 | 2 | CTG3 | 3 | UNIT3 | Natural Gas Fired Combined Cycle | [6 empty] | 157 | 94306 | 90602 | 962229 |  |  | 962229 |  | 962229 | [12 empty] | (RI) Recirculate: Induced Draft |  |  | Closed | Fresh | Ground | Wells | Wells | OP | 5 | 2003 |  |  | OP | 6 | 2003 | 6 | 2032 | OP | 5 | 2003 | N | NG | CT | N/A | Electric Utility | 1 |  |  |  | Complex
18642 | MS | 55269 | TVA Southaven Combined Cycle | 2015 | 3 | CTG3 | 3 | UNIT3 | Natural Gas Fired Combined Cycle | [6 empty] | 157 | 111980 | 107017 | 1151998 |  |  | 1151998 |  | 1151998 | [12 empty] | (RI) Recirculate: Induced Draft |  |  | Closed | Fresh | Ground | Wells | Wells | OP | 5 | 2003 |  |  | OP | 6 | 2003 | 6 | 2032 | OP | 5 | 2003 | N | NG | CT | N/A | Electric Utility | 1 |  |  |  | Complex
18642 | MS | 55269 | TVA Southaven Combined Cycle | 2015 | 4 | CTG3 | 3 | UNIT3 | Natural Gas Fired Combined Cycle | [6 empty] | 157 | 11290 | 11136 | 122174 |  |  | 122174 |  | 122174 | [12 empty] | (RI) Recirculate: Induced Draft |  |  | Closed | Fresh | Ground | Wells | Wells | OP | 5 | 2003 |  |  | OP | 6 | 2003 | 6 | 2032 | OP | 5 | 2003 | N | NG | CT | N/A | Electric Utility | 1 |  |  |  | Complex
18642 | MS | 55269 | TVA Southaven Combined Cycle | 2015 | 5 | CTG3 | 3 | UNIT3 | Natural Gas Fired Combined Cycle | [6 empty] | 157 | 85976 | 82873 | 935595 |  |  | 935595 |  | 935595 | [12 empty] | (RI) Recirculate: Induced Draft |  |  | Closed | Fresh | Ground | Wells | Wells | OP | 5 | 2003 |  |  | OP | 6 | 2003 | 6 | 2032 | OP | 5 | 2003 | N | NG | CT | N/A | Electric Utility | 1 |  |  |  | Complex
18642 | MS | 55269 | TVA Southaven Combined Cycle | 2015 | 6 | CTG3 | 3 | UNIT3 | Natural Gas Fired Combined Cycle | [6 empty] | 157 | 83619 | 78602 | 926834 |  |  | 926834 |  | 926834 | [12 empty] | (RI) Recirculate: Induced Draft |  |  | Closed | Fresh | Ground | Wells | Wells | OP | 5 | 2003 |  |  | OP | 6 | 2003 | 6 | 2032 | OP | 5 | 2003 | N | NG | CT | N/A | Electric Utility | 1 |  |  |  | Complex
18642 | MS | 55269 | TVA Southaven Combined Cycle | 2015 | 7 | CTG3 | 3 | UNIT3 | Natural Gas Fired Combined Cycle | [6 empty] | 157 | 84153 | 81427 | 927541 |  |  | 927541 |  | 927541 | [12 empty] | (RI) Recirculate: Induced Draft |  |  | Closed | Fresh | Ground | Wells | Wells | OP | 5 | 2003 |  |  | OP | 6 | 2003 | 6 | 2032 | OP | 5 | 2003 | N | NG | CT | N/A | Electric Utility | 1 |  |  |  | Complex
18642 | MS | 55269 | TVA Southaven Combined Cycle | 2015 | 8 | CTG3 | 3 | UNIT3 | Natural Gas Fired Combined Cycle | [6 empty] | 157 | 54565 | 52187 | 600294 |  |  | 600294 |  | 600294 | [12 empty] | (RI) Recirculate: Induced Draft |  |  | Closed | Fresh | Ground | Wells | Wells | OP | 5 | 2003 |  |  | OP | 6 | 2003 | 6 | 2032 | OP | 5 | 2003 | N | NG | CT | N/A | Electric Utility | 1 |  |  |  | Complex
18642 | MS | 55269 | TVA Southaven Combined Cycle | 2015 | 9 | CTG3 | 3 | UNIT3 | Natural Gas Fired Combined Cycle | [6 empty] | 157 | 77842 | 75089 | 846381 |  |  | 846381 |  | 846381 | [12 empty] | (RI) Recirculate: Induced Draft |  |  | Closed | Fresh | Ground | Wells | Wells | OP | 5 | 2003 |  |  | OP | 6 | 2003 | 6 | 2032 | OP | 5 | 2003 | N | NG | CT | N/A | Electric Utility | 1 |  |  |  | Complex
18642 | MS | 55269 | TVA Southaven Combined Cycle | 2015 | 10 | CTG3 | 3 | UNIT3 | Natural Gas Fired Combined Cycle | [6 empty] | 157 | 49863 | 48123 | 532114 |  |  | 532114 |  | 532114 | [12 empty] | (RI) Recirculate: Induced Draft |  |  | Closed | Fresh | Ground | Wells | Wells | OP | 5 | 2003 |  |  | OP | 6 | 2003 | 6 | 2032 | OP | 5 | 2003 | N | NG | CT | N/A | Electric Utility | 1 |  |  |  | Complex
18642 | MS | 55269 | TVA Southaven Combined Cycle | 2015 | 11 | CTG3 | 3 | UNIT3 | Natural Gas Fired Combined Cycle | [6 empty] | 157 | 38928 | 38211 | 411986 |  |  | 411986 |  | 411986 | [12 empty] | (RI) Recirculate: Induced Draft |  |  | Closed | Fresh | Ground | Wells | Wells | OP | 5 | 2003 |  |  | OP | 6 | 2003 | 6 | 2032 | OP | 5 | 2003 | N | NG | CT | N/A | Electric Utility | 1 |  |  |  | Complex
18642 | MS | 55269 | TVA Southaven Combined Cycle | 2015 | 12 | CTG3 | 3 | UNIT3 | Natural Gas Fired Combined Cycle | [6 empty] | 157 | 58652 | 56706 | 1130200 |  |  | 1130200 |  | 1130200 | [12 empty] | (RI) Recirculate: Induced Draft |  |  | Closed | Fresh | Ground | Wells | Wells | OP | 5 | 2003 |  |  | OP | 6 | 2003 | 6 | 2032 | OP | 5 | 2003 | N | NG | CT | N/A | Electric Utility | 1 |  |  |  | Complex
18642 | MS | 55269 | TVA Southaven Combined Cycle | 2015 | 1 | STG3 | 3 | UNIT3 | Natural Gas Fired Combined Cycle | 103 | 41596 | 39846 | [6 empty] | 3435 | 3435 |  |  |  | 3435 | [12 empty] | (RI) Recirculate: Induced Draft |  |  | Closed | Fresh | Ground | Wells | Wells | OP | 5 | 2003 |  |  | OP | 6 | 2003 | 6 | 2032 | OP | 5 | 2003 | N | NG | CA | Y | Electric Utility | 1 |  |  |  | Complex
18642 | MS | 55269 | TVA Southaven Combined Cycle | 2015 | 2 | STG3 | 3 | UNIT3 | Natural Gas Fired Combined Cycle | 103 | 47816 | 46619 | [6 empty] | 12387 | 12387 |  |  |  | 12387 | [12 empty] | (RI) Recirculate: Induced Draft |  |  | Closed | Fresh | Ground | Wells | Wells | OP | 5 | 2003 |  |  | OP | 6 | 2003 | 6 | 2032 | OP | 5 | 2003 | N | NG | CA | Y | Electric Utility | 1 |  |  |  | Complex
18642 | MS | 55269 | TVA Southaven Combined Cycle | 2015 | 3 | STG3 | 3 | UNIT3 | Natural Gas Fired Combined Cycle | 103 | 58894 | 56175 | [6 empty] | 3655 | 3655 |  |  |  | 3655 | [12 empty] | (RI) Recirculate: Induced Draft |  |  | Closed | Fresh | Ground | Wells | Wells | OP | 5 | 2003 |  |  | OP | 6 | 2003 | 6 | 2032 | OP | 5 | 2003 | N | NG | CA | Y | Electric Utility | 1 |  |  |  | Complex
18642 | MS | 55269 | TVA Southaven Combined Cycle | 2015 | 4 | STG3 | 3 | UNIT3 | Natural Gas Fired Combined Cycle | 103 | 6399 | 6185 | [6 empty] | 1412 | 1412 |  |  |  | 1412 | [12 empty] | (RI) Recirculate: Induced Draft |  |  | Closed | Fresh | Ground | Wells | Wells | OP | 5 | 2003 |  |  | OP | 6 | 2003 | 6 | 2032 | OP | 5 | 2003 | N | NG | CA | Y | Electric Utility | 1 |  |  |  | Complex
18642 | MS | 55269 | TVA Southaven Combined Cycle | 2015 | 5 | STG3 | 3 | UNIT3 | Natural Gas Fired Combined Cycle | 103 | 50945 | 48933 | [6 empty] | 35349 | 35349 |  |  |  | 35349 | [12 empty] | (RI) Recirculate: Induced Draft |  |  | Closed | Fresh | Ground | Wells | Wells | OP | 5 | 2003 |  |  | OP | 6 | 2003 | 6 | 2032 | OP | 5 | 2003 | N | NG | CA | Y | Electric Utility | 1 |  |  |  | Complex
18642 | MS | 55269 | TVA Southaven Combined Cycle | 2015 | 6 | STG3 | 3 | UNIT3 | Natural Gas Fired Combined Cycle | 103 | 56494 | 50132 | [6 empty] | 33649 | 33649 |  |  |  | 33649 | [12 empty] | (RI) Recirculate: Induced Draft |  |  | Closed | Fresh | Ground | Wells | Wells | OP | 5 | 2003 |  |  | OP | 6 | 2003 | 6 | 2032 | OP | 5 | 2003 | N | NG | CA | Y | Electric Utility | 1 |  |  |  | Complex
18642 | MS | 55269 | TVA Southaven Combined Cycle | 2015 | 7 | STG3 | 3 | UNIT3 | Natural Gas Fired Combined Cycle | 103 | 49573 | 47238 | [6 empty] | 29311 | 29311 |  |  |  | 29311 | [12 empty] | (RI) Recirculate: Induced Draft |  |  | Closed | Fresh | Ground | Wells | Wells | OP | 5 | 2003 |  |  | OP | 6 | 2003 | 6 | 2032 | OP | 5 | 2003 | N | NG | CA | Y | Electric Utility | 1 |  |  |  | Complex
18642 | MS | 55269 | TVA Southaven Combined Cycle | 2015 | 8 | STG3 | 3 | UNIT3 | Natural Gas Fired Combined Cycle | 103 | 32151 | 30449 | [6 empty] | 17737 | 17737 |  |  |  | 17737 | [12 empty] | (RI) Recirculate: Induced Draft |  |  | Closed | Fresh | Ground | Wells | Wells | OP | 5 | 2003 |  |  | OP | 6 | 2003 | 6 | 2032 | OP | 5 | 2003 | N | NG | CA | Y | Electric Utility | 1 |  |  |  | Complex
18642 | MS | 55269 | TVA Southaven Combined Cycle | 2015 | 9 | STG3 | 3 | UNIT3 | Natural Gas Fired Combined Cycle | 103 | 45599 | 43966 | [6 empty] | 27865 | 27865 |  |  |  | 27865 | [12 empty] | (RI) Recirculate: Induced Draft |  |  | Closed | Fresh | Ground | Wells | Wells | OP | 5 | 2003 |  |  | OP | 6 | 2003 | 6 | 2032 | OP | 5 | 2003 | N | NG | CA | Y | Electric Utility | 1 |  |  |  | Complex
18642 | MS | 55269 | TVA Southaven Combined Cycle | 2015 | 10 | STG3 | 3 | UNIT3 | Natural Gas Fired Combined Cycle | 103 | 28155 | 26835 | [6 empty] | 7975 | 7975 |  |  |  | 7975 | [12 empty] | (RI) Recirculate: Induced Draft |  |  | Closed | Fresh | Ground | Wells | Wells | OP | 5 | 2003 |  |  | OP | 6 | 2003 | 6 | 2032 | OP | 5 | 2003 | N | NG | CA | Y | Electric Utility | 1 |  |  |  | Complex
18642 | MS | 55269 | TVA Southaven Combined Cycle | 2015 | 11 | STG3 | 3 | UNIT3 | Natural Gas Fired Combined Cycle | 103 | 21508 | 20774 | [6 empty] | 5351 | 5351 |  |  |  | 5351 | [12 empty] | (RI) Recirculate: Induced Draft |  |  | Closed | Fresh | Ground | Wells | Wells | OP | 5 | 2003 |  |  | OP | 6 | 2003 | 6 | 2032 | OP | 5 | 2003 | N | NG | CA | Y | Electric Utility | 1 |  |  |  | Complex
18642 | MS | 55269 | TVA Southaven Combined Cycle | 2015 | 12 | STG3 | 3 | UNIT3 | Natural Gas Fired Combined Cycle | 103 | 107832 | 104775 | [6 empty] | 15577 | 15577 |  |  |  | 15577 | [12 empty] | (RI) Recirculate: Induced Draft |  |  | Closed | Fresh | Ground | Wells | Wells | OP | 5 | 2003 |  |  | OP | 6 | 2003 | 6 | 2032 | OP | 5 | 2003 | N | NG | CA | Y | Electric Utility | 1 |  |  |  | Complex
4254 | MI | 55270 | Jackson Generating Station | 2015 | 1 | 7EA | HRSG1 | COOLTW | Natural Gas Fired Combined Cycle | [6 empty] | 70 | 15643 | 15387 | 190155 |  |  | 190155 |  | 190155 |  |  |  |  | 24.786 | 15.159 |  |  |  |  | 236 |  | (RI) Recirculate: Induced Draft |  | RI | Closed | Other | Other | Muncipality | MUNICIPLE PTOW | OP | 7 | 2002 |  |  | OP | 7 | 2002 | 12 | 2042 | OP | 7 | 2002 | N | NG | CT | N/A | Electric Utility | 1 |  |  |  | 1C MB MG
4254 | MI | 55270 | Jackson Generating Station | 2015 | 2 | 7EA | HRSG1 | COOLTW | Natural Gas Fired Combined Cycle | [6 empty] | 70 | 11014 | 10833 | 135266 |  |  | 135266 |  | 135266 |  |  |  |  | 18.358 | 12.44 |  |  |  |  | 158 |  | (RI) Recirculate: Induced Draft |  | RI | Closed | Other | Other | Muncipality | MUNICIPLE PTOW | OP | 7 | 2002 |  |  | OP | 7 | 2002 | 12 | 2042 | OP | 7 | 2002 | N | NG | CT | N/A | Electric Utility | 1 |  |  |  | 1C MB MG
4254 | MI | 55270 | Jackson Generating Station | 2015 | 3 | 7EA | HRSG1 | COOLTW | Natural Gas Fired Combined Cycle | [6 empty] | 70 | 5893 | 5695 | 69990 |  |  | 69990 |  | 69990 |  |  |  |  | 10.67 | 6.831 |  |  |  |  | 85 |  | (RI) Recirculate: Induced Draft |  | RI | Closed | Other | Other | Muncipality | MUNICIPLE PTOW | OP | 7 | 2002 |  |  | OP | 7 | 2002 | 12 | 2042 | OP | 7 | 2002 | N | NG | CT | N/A | Electric Utility | 1 |  |  |  | 1C MB MG
4254 | MI | 55270 | Jackson Generating Station | 2015 | 4 | 7EA | HRSG1 | COOLTW | Natural Gas Fired Combined Cycle | [6 empty] | 70 | 10432 | 10245 | 125976 |  |  | 125976 |  | 125976 |  |  |  |  | 21.048 | 13.747 |  |  |  |  | 151 |  | (RI) Recirculate: Induced Draft |  | RI | Closed | Other | Other | Muncipality | MUNICIPLE PTOW | OP | 7 | 2002 |  |  | OP | 7 | 2002 | 12 | 2042 | OP | 7 | 2002 | N | NG | CT | N/A | Electric Utility | 1 |  |  |  | 1C MB MG
4254 | MI | 55270 | Jackson Generating Station | 2015 | 5 | 7EA | HRSG1 | COOLTW | Natural Gas Fired Combined Cycle | [6 empty] | 70 | 8124 | 7895 | 98524 |  |  | 98524 |  | 98524 |  |  |  |  | 21.652 | 14.211 |  |  |  |  | 127 |  | (RI) Recirculate: Induced Draft |  | RI | Closed | Other | Other | Muncipality | MUNICIPLE PTOW | OP | 7 | 2002 |  |  | OP | 7 | 2002 | 12 | 2042 | OP | 7 | 2002 | N | NG | CT | N/A | Electric Utility | 1 |  |  |  | 1C MB MG
4254 | MI | 55270 | Jackson Generating Station | 2015 | 6 | 7EA | HRSG1 | COOLTW | Natural Gas Fired Combined Cycle | [6 empty] | 70 | 16143 | 15691 | 194944 |  |  | 194944 |  | 194944 |  |  |  |  | 51.341 | 35.515 |  |  |  |  | 239 |  | (RI) Recirculate: Induced Draft |  | RI | Closed | Other | Other | Muncipality | MUNICIPLE PTOW | OP | 7 | 2002 |  |  | OP | 7 | 2002 | 12 | 2042 | OP | 7 | 2002 | N | NG | CT | N/A | Electric Utility | 1 |  |  |  | 1C MB MG
4254 | MI | 55270 | Jackson Generating Station | 2015 | 7 | 7EA | HRSG1 | COOLTW | Natural Gas Fired Combined Cycle | [6 empty] | 70 | 18295 | 17741 | 221707 |  |  | 221707 |  | 221707 |  |  |  |  | 59.455 | 40.648 |  |  |  |  | 267 |  | (RI) Recirculate: Induced Draft |  | RI | Closed | Other | Other | Muncipality | MUNICIPLE PTOW | OP | 7 | 2002 |  |  | OP | 7 | 2002 | 12 | 2042 | OP | 7 | 2002 | N | NG | CT | N/A | Electric Utility | 1 |  |  |  | 1C MB MG
4254 | MI | 55270 | Jackson Generating Station | 2015 | 8 | 7EA | HRSG1 | COOLTW | Natural Gas Fired Combined Cycle | [6 empty] | 70 | 15902 | 15428 | 192915 |  |  | 192915 |  | 192915 |  |  |  |  | 52.513 | 36.502 |  |  |  |  | 235 |  | (RI) Recirculate: Induced Draft |  | RI | Closed | Other | Other | Muncipality | MUNICIPLE PTOW | OP | 7 | 2002 |  |  | OP | 7 | 2002 | 12 | 2042 | OP | 7 | 2002 | N | NG | CT | N/A | Electric Utility | 1 |  |  |  | 1C MB MG
4254 | MI | 55270 | Jackson Generating Station | 2015 | 9 | 7EA | HRSG1 | COOLTW | Natural Gas Fired Combined Cycle | [6 empty] | 70 | 18670 | 18128 | 227424 |  |  | 227424 |  | 227424 |  |  |  |  | 58.928 | 41.086 |  |  |  |  | 291 |  | (RI) Recirculate: Induced Draft |  | RI | Closed | Other | Other | Muncipality | MUNICIPLE PTOW | OP | 7 | 2002 |  |  | OP | 7 | 2002 | 12 | 2042 | OP | 7 | 2002 | N | NG | CT | N/A | Electric Utility | 1 |  |  |  | 1C MB MG
4254 | MI | 55270 | Jackson Generating Station | 2015 | 10 | 7EA | HRSG1 | COOLTW | Natural Gas Fired Combined Cycle | [6 empty] | 70 | 26163 | 25645 | 317468 |  |  | 317468 |  | 317468 |  |  |  |  | 59.796 | 39.151 |  |  |  |  | 384 |  | (RI) Recirculate: Induced Draft |  | RI | Closed | Other | Other | Muncipality | MUNICIPLE PTOW | OP | 7 | 2002 |  |  | OP | 7 | 2002 | 12 | 2042 | OP | 7 | 2002 | N | NG | CT | N/A | Electric Utility | 1 |  |  |  | 1C MB MG
4254 | MI | 55270 | Jackson Generating Station | 2015 | 11 | 7EA | HRSG1 | COOLTW | Natural Gas Fired Combined Cycle | [6 empty] | 70 | 23220 | 22858 | 274829 |  |  | 274829 |  | 274829 |  |  |  |  | 47.93 | 30.917 |  |  |  |  | 310 |  | (RI) Recirculate: Induced Draft |  | RI | Closed | Other | Other | Muncipality | MUNICIPLE PTOW | OP | 7 | 2002 |  |  | OP | 7 | 2002 | 12 | 2042 | OP | 7 | 2002 | N | NG | CT | N/A | Electric Utility | 1 |  |  |  | 1C MB MG
4254 | MI | 55270 | Jackson Generating Station | 2015 | 12 | 7EA | HRSG1 | COOLTW | Natural Gas Fired Combined Cycle | [6 empty] | 70 | 24601 | 24197 | 291689 |  |  | 291689 |  | 291689 |  |  |  |  | 44.316 | 26.84 |  |  |  |  | 329 |  | (RI) Recirculate: Induced Draft |  | RI | Closed | Other | Other | Muncipality | MUNICIPLE PTOW | OP | 7 | 2002 |  |  | OP | 7 | 2002 | 12 | 2042 | OP | 7 | 2002 | N | NG | CT | N/A | Electric Utility | 1 |  |  |  | 1C MB MG
4254 | MI | 55270 | Jackson Generating Station | 2015 | 1 | LM1 | HRSG1 | COOLTW | Natural Gas Fired Combined Cycle | [6 empty] | 49 | 7465 | 7209 | 71672 |  |  | 71672 |  | 71672 |  |  |  |  | 24.786 | 15.159 |  |  |  |  | 236 |  | (RI) Recirculate: Induced Draft |  | RI | Closed | Other | Other | Muncipality | MUNICIPLE PTOW | OP | 7 | 2002 |  |  | OP | 7 | 2002 | 12 | 2042 | OP | 7 | 2002 | N | NG | CT | N/A | Electric Utility | 1 |  |  |  | 1C MB MG
4254 | MI | 55270 | Jackson Generating Station | 2015 | 2 | LM1 | HRSG1 | COOLTW | Natural Gas Fired Combined Cycle | [6 empty] | 49 | 4991 | 4810 | 49586 |  |  | 49586 |  | 49586 |  |  |  |  | 18.358 | 12.44 |  |  |  |  | 158 |  | (RI) Recirculate: Induced Draft |  | RI | Closed | Other | Other | Muncipality | MUNICIPLE PTOW | OP | 7 | 2002 |  |  | OP | 7 | 2002 | 12 | 2042 | OP | 7 | 2002 | N | NG | CT | N/A | Electric Utility | 1 |  |  |  | 1C MB MG
4254 | MI | 55270 | Jackson Generating Station | 2015 | 3 | LM1 | HRSG1 | COOLTW | Natural Gas Fired Combined Cycle | [6 empty] | 49 | 2895 | 2697 | 27171 |  |  | 27171 |  | 27171 |  |  |  |  | 10.67 | 6.831 |  |  |  |  | 85 |  | (RI) Recirculate: Induced Draft |  | RI | Closed | Other | Other | Muncipality | MUNICIPLE PTOW | OP | 7 | 2002 |  |  | OP | 7 | 2002 | 12 | 2042 | OP | 7 | 2002 | N | NG | CT | N/A | Electric Utility | 1 |  |  |  | 1C MB MG
4254 | MI | 55270 | Jackson Generating Station | 2015 | 4 | LM1 | HRSG1 | COOLTW | Natural Gas Fired Combined Cycle | [6 empty] | 49 | 3675 | 3488 | 34246 |  |  | 34246 |  | 34246 |  |  |  |  | 21.048 | 13.747 |  |  |  |  | 151 |  | (RI) Recirculate: Induced Draft |  | RI | Closed | Other | Other | Muncipality | MUNICIPLE PTOW | OP | 7 | 2002 |  |  | OP | 7 | 2002 | 12 | 2042 | OP | 7 | 2002 | N | NG | CT | N/A | Electric Utility | 1 |  |  |  | 1C MB MG
4254 | MI | 55270 | Jackson Generating Station | 2015 | 5 | LM1 | HRSG1 | COOLTW | Natural Gas Fired Combined Cycle | [6 empty] | 49 | 4988 | 4759 | 45072 |  |  | 45072 |  | 45072 |  |  |  |  | 21.652 | 14.211 |  |  |  |  | 127 |  | (RI) Recirculate: Induced Draft |  | RI | Closed | Other | Other | Muncipality | MUNICIPLE PTOW | OP | 7 | 2002 |  |  | OP | 7 | 2002 | 12 | 2042 | OP | 7 | 2002 | N | NG | CT | N/A | Electric Utility | 1 |  |  |  | 1C MB MG
4254 | MI | 55270 | Jackson Generating Station | 2015 | 6 | LM1 | HRSG1 | COOLTW | Natural Gas Fired Combined Cycle | [6 empty] | 49 | 10250 | 9798 | 90391 |  |  | 90391 |  | 90391 |  |  |  |  | 51.341 | 35.515 |  |  |  |  | 239 |  | (RI) Recirculate: Induced Draft |  | RI | Closed | Other | Other | Muncipality | MUNICIPLE PTOW | OP | 7 | 2002 |  |  | OP | 7 | 2002 | 12 | 2042 | OP | 7 | 2002 | N | NG | CT | N/A | Electric Utility | 1 |  |  |  | 1C MB MG
4254 | MI | 55270 | Jackson Generating Station | 2015 | 7 | LM1 | HRSG1 | COOLTW | Natural Gas Fired Combined Cycle | [6 empty] | 49 | 11352 | 10798 | 101784 |  |  | 101784 |  | 101784 |  |  |  |  | 59.455 | 40.648 |  |  |  |  | 267 |  | (RI) Recirculate: Induced Draft |  | RI | Closed | Other | Other | Muncipality | MUNICIPLE PTOW | OP | 7 | 2002 |  |  | OP | 7 | 2002 | 12 | 2042 | OP | 7 | 2002 | N | NG | CT | N/A | Electric Utility | 1 |  |  |  | 1C MB MG
4254 | MI | 55270 | Jackson Generating Station | 2015 | 8 | LM1 | HRSG1 | COOLTW | Natural Gas Fired Combined Cycle | [6 empty] | 49 | 9987 | 9513 | 89618 |  |  | 89618 |  | 89618 |  |  |  |  | 52.513 | 36.502 |  |  |  |  | 235 |  | (RI) Recirculate: Induced Draft |  | RI | Closed | Other | Other | Muncipality | MUNICIPLE PTOW | OP | 7 | 2002 |  |  | OP | 7 | 2002 | 12 | 2042 | OP | 7 | 2002 | N | NG | CT | N/A | Electric Utility | 1 |  |  |  | 1C MB MG
4254 | MI | 55270 | Jackson Generating Station | 2015 | 9 | LM1 | HRSG1 | COOLTW | Natural Gas Fired Combined Cycle | [6 empty] | 49 | 11290 | 10748 | 103473 |  |  | 103473 |  | 103473 |  |  |  |  | 58.928 | 41.086 |  |  |  |  | 291 |  | (RI) Recirculate: Induced Draft |  | RI | Closed | Other | Other | Muncipality | MUNICIPLE PTOW | OP | 7 | 2002 |  |  | OP | 7 | 2002 | 12 | 2042 | OP | 7 | 2002 | N | NG | CT | N/A | Electric Utility | 1 |  |  |  | 1C MB MG
4254 | MI | 55270 | Jackson Generating Station | 2015 | 10 | LM1 | HRSG1 | COOLTW | Natural Gas Fired Combined Cycle | [6 empty] | 49 | 13999 | 13481 | 130433 |  |  | 130433 |  | 130433 |  |  |  |  | 59.796 | 39.151 |  |  |  |  | 384 |  | (RI) Recirculate: Induced Draft |  | RI | Closed | Other | Other | Muncipality | MUNICIPLE PTOW | OP | 7 | 2002 |  |  | OP | 7 | 2002 | 12 | 2042 | OP | 7 | 2002 | N | NG | CT | N/A | Electric Utility | 1 |  |  |  | 1C MB MG
4254 | MI | 55270 | Jackson Generating Station | 2015 | 11 | LM1 | HRSG1 | COOLTW | Natural Gas Fired Combined Cycle | [6 empty] | 49 | 12293 | 11932 | 104502 |  |  | 104502 |  | 104502 |  |  |  |  | 47.93 | 30.917 |  |  |  |  | 310 |  | (RI) Recirculate: Induced Draft |  | RI | Closed | Other | Other | Muncipality | MUNICIPLE PTOW | OP | 7 | 2002 |  |  | OP | 7 | 2002 | 12 | 2042 | OP | 7 | 2002 | N | NG | CT | N/A | Electric Utility | 1 |  |  |  | 1C MB MG
4254 | MI | 55270 | Jackson Generating Station | 2015 | 12 | LM1 | HRSG1 | COOLTW | Natural Gas Fired Combined Cycle | [6 empty] | 49 | 13218 | 12814 | 121727 |  |  | 121727 |  | 121727 |  |  |  |  | 44.316 | 26.84 |  |  |  |  | 329 |  | (RI) Recirculate: Induced Draft |  | RI | Closed | Other | Other | Muncipality | MUNICIPLE PTOW | OP | 7 | 2002 |  |  | OP | 7 | 2002 | 12 | 2042 | OP | 7 | 2002 | N | NG | CT | N/A | Electric Utility | 1 |  |  |  | 1C MB MG
4254 | MI | 55270 | Jackson Generating Station | 2015 | 1 | LM2 | HRSG1 | COOLTW | Natural Gas Fired Combined Cycle | [6 empty] | 49 | 7518 | 7262 | 72427 |  |  | 72427 |  | 72427 |  |  |  |  | 24.786 | 15.159 |  |  |  |  | 236 |  | (RI) Recirculate: Induced Draft |  | RI | Closed | Other | Other | Muncipality | MUNICIPLE PTOW | OP | 7 | 2002 |  |  | OP | 7 | 2002 | 12 | 2042 | OP | 7 | 2002 | N | NG | CT | N/A | Electric Utility | 1 |  |  |  | 1C MB MG
4254 | MI | 55270 | Jackson Generating Station | 2015 | 2 | LM2 | HRSG1 | COOLTW | Natural Gas Fired Combined Cycle | [6 empty] | 49 | 4959 | 4778 | 49121 |  |  | 49121 |  | 49121 |  |  |  |  | 18.358 | 12.44 |  |  |  |  | 158 |  | (RI) Recirculate: Induced Draft |  | RI | Closed | Other | Other | Muncipality | MUNICIPLE PTOW | OP | 7 | 2002 |  |  | OP | 7 | 2002 | 12 | 2042 | OP | 7 | 2002 | N | NG | CT | N/A | Electric Utility | 1 |  |  |  | 1C MB MG
4254 | MI | 55270 | Jackson Generating Station | 2015 | 3 | LM2 | HRSG1 | COOLTW | Natural Gas Fired Combined Cycle | [6 empty] | 49 | 2981 | 2783 | 27995 |  |  | 27995 |  | 27995 |  |  |  |  | 10.67 | 6.831 |  |  |  |  | 85 |  | (RI) Recirculate: Induced Draft |  | RI | Closed | Other | Other | Muncipality | MUNICIPLE PTOW | OP | 7 | 2002 |  |  | OP | 7 | 2002 | 12 | 2042 | OP | 7 | 2002 | N | NG | CT | N/A | Electric Utility | 1 |  |  |  | 1C MB MG
4254 | MI | 55270 | Jackson Generating Station | 2015 | 4 | LM2 | HRSG1 | COOLTW | Natural Gas Fired Combined Cycle | [6 empty] | 49 | 5031 | 4844 | 47452 |  |  | 47452 |  | 47452 |  |  |  |  | 21.048 | 13.747 |  |  |  |  | 151 |  | (RI) Recirculate: Induced Draft |  | RI | Closed | Other | Other | Muncipality | MUNICIPLE PTOW | OP | 7 | 2002 |  |  | OP | 7 | 2002 | 12 | 2042 | OP | 7 | 2002 | N | NG | CT | N/A | Electric Utility | 1 |  |  |  | 1C MB MG
4254 | MI | 55270 | Jackson Generating Station | 2015 | 5 | LM2 | HRSG1 | COOLTW | Natural Gas Fired Combined Cycle | [6 empty] | 49 | 4799 | 4570 | 44365 |  |  | 44365 |  | 44365 |  |  |  |  | 21.652 | 14.211 |  |  |  |  | 127 |  | (RI) Recirculate: Induced Draft |  | RI | Closed | Other | Other | Muncipality | MUNICIPLE PTOW | OP | 7 | 2002 |  |  | OP | 7 | 2002 | 12 | 2042 | OP | 7 | 2002 | N | NG | CT | N/A | Electric Utility | 1 |  |  |  | 1C MB MG
4254 | MI | 55270 | Jackson Generating Station | 2015 | 6 | LM2 | HRSG1 | COOLTW | Natural Gas Fired Combined Cycle | [6 empty] | 49 | 9896 | 9444 | 88702 |  |  | 88702 |  | 88702 |  |  |  |  | 51.341 | 35.515 |  |  |  |  | 239 |  | (RI) Recirculate: Induced Draft |  | RI | Closed | Other | Other | Muncipality | MUNICIPLE PTOW | OP | 7 | 2002 |  |  | OP | 7 | 2002 | 12 | 2042 | OP | 7 | 2002 | N | NG | CT | N/A | Electric Utility | 1 |  |  |  | 1C MB MG
4254 | MI | 55270 | Jackson Generating Station | 2015 | 7 | LM2 | HRSG1 | COOLTW | Natural Gas Fired Combined Cycle | [6 empty] | 49 | 10886 | 10332 | 98495 |  |  | 98495 |  | 98495 |  |  |  |  | 59.455 | 40.648 |  |  |  |  | 267 |  | (RI) Recirculate: Induced Draft |  | RI | Closed | Other | Other | Muncipality | MUNICIPLE PTOW | OP | 7 | 2002 |  |  | OP | 7 | 2002 | 12 | 2042 | OP | 7 | 2002 | N | NG | CT | N/A | Electric Utility | 1 |  |  |  | 1C MB MG
4254 | MI | 55270 | Jackson Generating Station | 2015 | 8 | LM2 | HRSG1 | COOLTW | Natural Gas Fired Combined Cycle | [6 empty] | 49 | 9600 | 9126 | 87239 |  |  | 87239 |  | 87239 |  |  |  |  | 52.513 | 36.502 |  |  |  |  | 235 |  | (RI) Recirculate: Induced Draft |  | RI | Closed | Other | Other | Muncipality | MUNICIPLE PTOW | OP | 7 | 2002 |  |  | OP | 7 | 2002 | 12 | 2042 | OP | 7 | 2002 | N | NG | CT | N/A | Electric Utility | 1 |  |  |  | 1C MB MG
4254 | MI | 55270 | Jackson Generating Station | 2015 | 9 | LM2 | HRSG1 | COOLTW | Natural Gas Fired Combined Cycle | [6 empty] | 49 | 10314 | 9772 | 95709 |  |  | 95709 |  | 95709 |  |  |  |  | 58.928 | 41.086 |  |  |  |  | 291 |  | (RI) Recirculate: Induced Draft |  | RI | Closed | Other | Other | Muncipality | MUNICIPLE PTOW | OP | 7 | 2002 |  |  | OP | 7 | 2002 | 12 | 2042 | OP | 7 | 2002 | N | NG | CT | N/A | Electric Utility | 1 |  |  |  | 1C MB MG
4254 | MI | 55270 | Jackson Generating Station | 2015 | 10 | LM2 | HRSG1 | COOLTW | Natural Gas Fired Combined Cycle | [6 empty] | 49 | 13722 | 13204 | 128967 |  |  | 128967 |  | 128967 |  |  |  |  | 59.796 | 39.151 |  |  |  |  | 384 |  | (RI) Recirculate: Induced Draft |  | RI | Closed | Other | Other | Muncipality | MUNICIPLE PTOW | OP | 7 | 2002 |  |  | OP | 7 | 2002 | 12 | 2042 | OP | 7 | 2002 | N | NG | CT | N/A | Electric Utility | 1 |  |  |  | 1C MB MG
4254 | MI | 55270 | Jackson Generating Station | 2015 | 11 | LM2 | HRSG1 | COOLTW | Natural Gas Fired Combined Cycle | [6 empty] | 49 | 11803 | 11442 | 107445 |  |  | 107445 |  | 107445 |  |  |  |  | 47.93 | 30.917 |  |  |  |  | 310 |  | (RI) Recirculate: Induced Draft |  | RI | Closed | Other | Other | Muncipality | MUNICIPLE PTOW | OP | 7 | 2002 |  |  | OP | 7 | 2002 | 12 | 2042 | OP | 7 | 2002 | N | NG | CT | N/A | Electric Utility | 1 |  |  |  | 1C MB MG
4254 | MI | 55270 | Jackson Generating Station | 2015 | 12 | LM2 | HRSG1 | COOLTW | Natural Gas Fired Combined Cycle | [6 empty] | 49 | 13156 | 12752 | 120099 |  |  | 120099 |  | 120099 |  |  |  |  | 44.316 | 26.84 |  |  |  |  | 329 |  | (RI) Recirculate: Induced Draft |  | RI | Closed | Other | Other | Muncipality | MUNICIPLE PTOW | OP | 7 | 2002 |  |  | OP | 7 | 2002 | 12 | 2042 | OP | 7 | 2002 | N | NG | CT | N/A | Electric Utility | 1 |  |  |  | 1C MB MG
4254 | MI | 55270 | Jackson Generating Station | 2015 | 1 | LM3 | HRSG1 | COOLTW | Natural Gas Fired Combined Cycle | [6 empty] | 49 | 7616 | 7360 | 73252 |  |  | 73252 |  | 73252 |  |  |  |  | 24.786 | 15.159 |  |  |  |  | 236 |  | (RI) Recirculate: Induced Draft |  | RI | Closed | Other | Other | Muncipality | MUNICIPLE PTOW | OP | 7 | 2002 |  |  | OP | 7 | 2002 | 12 | 2042 | OP | 7 | 2002 | N | NG | CT | N/A | Electric Utility | 1 |  |  |  | 1C MB MG
4254 | MI | 55270 | Jackson Generating Station | 2015 | 2 | LM3 | HRSG1 | COOLTW | Natural Gas Fired Combined Cycle | [6 empty] | 49 | 5149 | 4968 | 50338 |  |  | 50338 |  | 50338 |  |  |  |  | 18.358 | 12.44 |  |  |  |  | 158 |  | (RI) Recirculate: Induced Draft |  | RI | Closed | Other | Other | Muncipality | MUNICIPLE PTOW | OP | 7 | 2002 |  |  | OP | 7 | 2002 | 12 | 2042 | OP | 7 | 2002 | N | NG | CT | N/A | Electric Utility | 1 |  |  |  | 1C MB MG
4254 | MI | 55270 | Jackson Generating Station | 2015 | 3 | LM3 | HRSG1 | COOLTW | Natural Gas Fired Combined Cycle | [6 empty] | 49 | 3044 | 2846 | 28351 |  |  | 28351 |  | 28351 |  |  |  |  | 10.67 | 6.831 |  |  |  |  | 85 |  | (RI) Recirculate: Induced Draft |  | RI | Closed | Other | Other | Muncipality | MUNICIPLE PTOW | OP | 7 | 2002 |  |  | OP | 7 | 2002 | 12 | 2042 | OP | 7 | 2002 | N | NG | CT | N/A | Electric Utility | 1 |  |  |  | 1C MB MG
4254 | MI | 55270 | Jackson Generating Station | 2015 | 4 | LM3 | HRSG1 | COOLTW | Natural Gas Fired Combined Cycle | [6 empty] | 49 | 5001 | 4814 | 47500 |  |  | 47500 |  | 47500 |  |  |  |  | 21.048 | 13.747 |  |  |  |  | 151 |  | (RI) Recirculate: Induced Draft |  | RI | Closed | Other | Other | Muncipality | MUNICIPLE PTOW | OP | 7 | 2002 |  |  | OP | 7 | 2002 | 12 | 2042 | OP | 7 | 2002 | N | NG | CT | N/A | Electric Utility | 1 |  |  |  | 1C MB MG
4254 | MI | 55270 | Jackson Generating Station | 2015 | 5 | LM3 | HRSG1 | COOLTW | Natural Gas Fired Combined Cycle | [6 empty] | 49 | 4888 | 4659 | 45585 |  |  | 45585 |  | 45585 |  |  |  |  | 21.652 | 14.211 |  |  |  |  | 127 |  | (RI) Recirculate: Induced Draft |  | RI | Closed | Other | Other | Muncipality | MUNICIPLE PTOW | OP | 7 | 2002 |  |  | OP | 7 | 2002 | 12 | 2042 | OP | 7 | 2002 | N | NG | CT | N/A | Electric Utility | 1 |  |  |  | 1C MB MG
4254 | MI | 55270 | Jackson Generating Station | 2015 | 6 | LM3 | HRSG1 | COOLTW | Natural Gas Fired Combined Cycle | [6 empty] | 49 | 9874 | 9422 | 89508 |  |  | 89508 |  | 89508 |  |  |  |  | 51.341 | 35.515 |  |  |  |  | 239 |  | (RI) Recirculate: Induced Draft |  | RI | Closed | Other | Other | Muncipality | MUNICIPLE PTOW | OP | 7 | 2002 |  |  | OP | 7 | 2002 | 12 | 2042 | OP | 7 | 2002 | N | NG | CT | N/A | Electric Utility | 1 |  |  |  | 1C MB MG
4254 | MI | 55270 | Jackson Generating Station | 2015 | 7 | LM3 | HRSG1 | COOLTW | Natural Gas Fired Combined Cycle | [6 empty] | 49 | 11049 | 10495 | 101496 |  |  | 101496 |  | 101496 |  |  |  |  | 59.455 | 40.648 |  |  |  |  | 267 |  | (RI) Recirculate: Induced Draft |  | RI | Closed | Other | Other | Muncipality | MUNICIPLE PTOW | OP | 7 | 2002 |  |  | OP | 7 | 2002 | 12 | 2042 | OP | 7 | 2002 | N | NG | CT | N/A | Electric Utility | 1 |  |  |  | 1C MB MG
4254 | MI | 55270 | Jackson Generating Station | 2015 | 8 | LM3 | HRSG1 | COOLTW | Natural Gas Fired Combined Cycle | [6 empty] | 49 | 9867 | 9393 | 90663 |  |  | 90663 |  | 90663 |  |  |  |  | 52.513 | 36.502 |  |  |  |  | 235 |  | (RI) Recirculate: Induced Draft |  | RI | Closed | Other | Other | Muncipality | MUNICIPLE PTOW | OP | 7 | 2002 |  |  | OP | 7 | 2002 | 12 | 2042 | OP | 7 | 2002 | N | NG | CT | N/A | Electric Utility | 1 |  |  |  | 1C MB MG
4254 | MI | 55270 | Jackson Generating Station | 2015 | 9 | LM3 | HRSG1 | COOLTW | Natural Gas Fired Combined Cycle | [6 empty] | 49 | 10501 | 9959 | 98587 |  |  | 98587 |  | 98587 |  |  |  |  | 58.928 | 41.086 |  |  |  |  | 291 |  | (RI) Recirculate: Induced Draft |  | RI | Closed | Other | Other | Muncipality | MUNICIPLE PTOW | OP | 7 | 2002 |  |  | OP | 7 | 2002 | 12 | 2042 | OP | 7 | 2002 | N | NG | CT | N/A | Electric Utility | 1 |  |  |  | 1C MB MG
4254 | MI | 55270 | Jackson Generating Station | 2015 | 10 | LM3 | HRSG1 | COOLTW | Natural Gas Fired Combined Cycle | [6 empty] | 49 | 12997 | 12479 | 123717 |  |  | 123717 |  | 123717 |  |  |  |  | 59.796 | 39.151 |  |  |  |  | 384 |  | (RI) Recirculate: Induced Draft |  | RI | Closed | Other | Other | Muncipality | MUNICIPLE PTOW | OP | 7 | 2002 |  |  | OP | 7 | 2002 | 12 | 2042 | OP | 7 | 2002 | N | NG | CT | N/A | Electric Utility | 1 |  |  |  | 1C MB MG
4254 | MI | 55270 | Jackson Generating Station | 2015 | 11 | LM3 | HRSG1 | COOLTW | Natural Gas Fired Combined Cycle | [6 empty] | 49 | 0 | 0 | 0 |  |  | 0 |  | 0 |  |  |  |  | 47.93 | 30.917 |  |  |  |  | 310 |  | (RI) Recirculate: Induced Draft |  | RI | Closed | Other | Other | Muncipality | MUNICIPLE PTOW | OP | 7 | 2002 |  |  | OP | 7 | 2002 | 12 | 2042 | OP | 7 | 2002 | N | NG | CT | N/A | Electric Utility | 1 |  |  |  | 1C MB MG
4254 | MI | 55270 | Jackson Generating Station | 2015 | 12 | LM3 | HRSG1 | COOLTW | Natural Gas Fired Combined Cycle | [6 empty] | 49 | 9998 | 9594 | 91605 |  |  | 91605 |  | 91605 |  |  |  |  | 44.316 | 26.84 |  |  |  |  | 329 |  | (RI) Recirculate: Induced Draft |  | RI | Closed | Other | Other | Muncipality | MUNICIPLE PTOW | OP | 7 | 2002 |  |  | OP | 7 | 2002 | 12 | 2042 | OP | 7 | 2002 | N | NG | CT | N/A | Electric Utility | 1 |  |  |  | 1C MB MG
4254 | MI | 55270 | Jackson Generating Station | 2015 | 1 | LM4 | HRSG1 | COOLTW | Natural Gas Fired Combined Cycle | [6 empty] | 49 | 7615 | 7359 | 75533 |  |  | 75533 |  | 75533 |  |  |  |  | 24.786 | 15.159 |  |  |  |  | 236 |  | (RI) Recirculate: Induced Draft |  | RI | Closed | Other | Other | Muncipality | MUNICIPLE PTOW | OP | 7 | 2002 |  |  | OP | 7 | 2002 | 12 | 2042 | OP | 7 | 2002 | N | NG | CT | N/A | Electric Utility | 1 |  |  |  | 1C MB MG
4254 | MI | 55270 | Jackson Generating Station | 2015 | 2 | LM4 | HRSG1 | COOLTW | Natural Gas Fired Combined Cycle | [6 empty] | 49 | 4992 | 4811 | 51039 |  |  | 51039 |  | 51039 |  |  |  |  | 18.358 | 12.44 |  |  |  |  | 158 |  | (RI) Recirculate: Induced Draft |  | RI | Closed | Other | Other | Muncipality | MUNICIPLE PTOW | OP | 7 | 2002 |  |  | OP | 7 | 2002 | 12 | 2042 | OP | 7 | 2002 | N | NG | CT | N/A | Electric Utility | 1 |  |  |  | 1C MB MG
4254 | MI | 55270 | Jackson Generating Station | 2015 | 3 | LM4 | HRSG1 | COOLTW | Natural Gas Fired Combined Cycle | [6 empty] | 49 | 3952 | 3754 | 28413 |  |  | 28413 |  | 28413 |  |  |  |  | 10.67 | 6.831 |  |  |  |  | 85 |  | (RI) Recirculate: Induced Draft |  | RI | Closed | Other | Other | Muncipality | MUNICIPLE PTOW | OP | 7 | 2002 |  |  | OP | 7 | 2002 | 12 | 2042 | OP | 7 | 2002 | N | NG | CT | N/A | Electric Utility | 1 |  |  |  | 1C MB MG
4254 | MI | 55270 | Jackson Generating Station | 2015 | 4 | LM4 | HRSG1 | COOLTW | Natural Gas Fired Combined Cycle | [6 empty] | 49 | 5388 | 5201 | 52191 |  |  | 52191 |  | 52191 |  |  |  |  | 21.048 | 13.747 |  |  |  |  | 151 |  | (RI) Recirculate: Induced Draft |  | RI | Closed | Other | Other | Muncipality | MUNICIPLE PTOW | OP | 7 | 2002 |  |  | OP | 7 | 2002 | 12 | 2042 | OP | 7 | 2002 | N | NG | CT | N/A | Electric Utility | 1 |  |  |  | 1C MB MG
4254 | MI | 55270 | Jackson Generating Station | 2015 | 5 | LM4 | HRSG1 | COOLTW | Natural Gas Fired Combined Cycle | [6 empty] | 49 | 4745 | 4516 | 49934 |  |  | 49934 |  | 49934 |  |  |  |  | 21.652 | 14.211 |  |  |  |  | 127 |  | (RI) Recirculate: Induced Draft |  | RI | Closed | Other | Other | Muncipality | MUNICIPLE PTOW | OP | 7 | 2002 |  |  | OP | 7 | 2002 | 12 | 2042 | OP | 7 | 2002 | N | NG | CT | N/A | Electric Utility | 1 |  |  |  | 1C MB MG
4254 | MI | 55270 | Jackson Generating Station | 2015 | 6 | LM4 | HRSG1 | COOLTW | Natural Gas Fired Combined Cycle | [6 empty] | 49 | 9657 | 9205 | 89252 |  |  | 89252 |  | 89252 |  |  |  |  | 51.341 | 35.515 |  |  |  |  | 239 |  | (RI) Recirculate: Induced Draft |  | RI | Closed | Other | Other | Muncipality | MUNICIPLE PTOW | OP | 7 | 2002 |  |  | OP | 7 | 2002 | 12 | 2042 | OP | 7 | 2002 | N | NG | CT | N/A | Electric Utility | 1 |  |  |  | 1C MB MG
4254 | MI | 55270 | Jackson Generating Station | 2015 | 7 | LM4 | HRSG1 | COOLTW | Natural Gas Fired Combined Cycle | [6 empty] | 49 | 11044 | 10490 | 102785 |  |  | 102785 |  | 102785 |  |  |  |  | 59.455 | 40.648 |  |  |  |  | 267 |  | (RI) Recirculate: Induced Draft |  | RI | Closed | Other | Other | Muncipality | MUNICIPLE PTOW | OP | 7 | 2002 |  |  | OP | 7 | 2002 | 12 | 2042 | OP | 7 | 2002 | N | NG | CT | N/A | Electric Utility | 1 |  |  |  | 1C MB MG
4254 | MI | 55270 | Jackson Generating Station | 2015 | 8 | LM4 | HRSG1 | COOLTW | Natural Gas Fired Combined Cycle | [6 empty] | 49 | 9585 | 9111 | 89541 |  |  | 89541 |  | 89541 |  |  |  |  | 52.513 | 36.502 |  |  |  |  | 235 |  | (RI) Recirculate: Induced Draft |  | RI | Closed | Other | Other | Muncipality | MUNICIPLE PTOW | OP | 7 | 2002 |  |  | OP | 7 | 2002 | 12 | 2042 | OP | 7 | 2002 | N | NG | CT | N/A | Electric Utility | 1 |  |  |  | 1C MB MG
4254 | MI | 55270 | Jackson Generating Station | 2015 | 9 | LM4 | HRSG1 | COOLTW | Natural Gas Fired Combined Cycle | [6 empty] | 49 | 10949 | 10407 | 103636 |  |  | 103636 |  | 103636 |  |  |  |  | 58.928 | 41.086 |  |  |  |  | 291 |  | (RI) Recirculate: Induced Draft |  | RI | Closed | Other | Other | Muncipality | MUNICIPLE PTOW | OP | 7 | 2002 |  |  | OP | 7 | 2002 | 12 | 2042 | OP | 7 | 2002 | N | NG | CT | N/A | Electric Utility | 1 |  |  |  | 1C MB MG
4254 | MI | 55270 | Jackson Generating Station | 2015 | 10 | LM4 | HRSG1 | COOLTW | Natural Gas Fired Combined Cycle | [6 empty] | 49 | 13776 | 13258 | 132480 |  |  | 132480 |  | 132480 |  |  |  |  | 59.796 | 39.151 |  |  |  |  | 384 |  | (RI) Recirculate: Induced Draft |  | RI | Closed | Other | Other | Muncipality | MUNICIPLE PTOW | OP | 7 | 2002 |  |  | OP | 7 | 2002 | 12 | 2042 | OP | 7 | 2002 | N | NG | CT | N/A | Electric Utility | 1 |  |  |  | 1C MB MG
4254 | MI | 55270 | Jackson Generating Station | 2015 | 11 | LM4 | HRSG1 | COOLTW | Natural Gas Fired Combined Cycle | [6 empty] | 49 | 12659 | 12298 | 117632 |  |  | 117632 |  | 117632 |  |  |  |  | 47.93 | 30.917 |  |  |  |  | 310 |  | (RI) Recirculate: Induced Draft |  | RI | Closed | Other | Other | Muncipality | MUNICIPLE PTOW | OP | 7 | 2002 |  |  | OP | 7 | 2002 | 12 | 2042 | OP | 7 | 2002 | N | NG | CT | N/A | Electric Utility | 1 |  |  |  | 1C MB MG
4254 | MI | 55270 | Jackson Generating Station | 2015 | 12 | LM4 | HRSG1 | COOLTW | Natural Gas Fired Combined Cycle | [6 empty] | 49 | 13226 | 12822 | 122488 |  |  | 122488 |  | 122488 |  |  |  |  | 44.316 | 26.84 |  |  |  |  | 329 |  | (RI) Recirculate: Induced Draft |  | RI | Closed | Other | Other | Muncipality | MUNICIPLE PTOW | OP | 7 | 2002 |  |  | OP | 7 | 2002 | 12 | 2042 | OP | 7 | 2002 | N | NG | CT | N/A | Electric Utility | 1 |  |  |  | 1C MB MG
4254 | MI | 55270 | Jackson Generating Station | 2015 | 1 | LM5 | HRSG1 | COOLTW | Natural Gas Fired Combined Cycle | [6 empty] | 49 | 7497 | 7241 | 74157 |  |  | 74157 |  | 74157 |  |  |  |  | 24.786 | 15.159 |  |  |  |  | 236 |  | (RI) Recirculate: Induced Draft |  | RI | Closed | Other | Other | Muncipality | MUNICIPLE PTOW | OP | 7 | 2002 |  |  | OP | 7 | 2002 | 12 | 2042 | OP | 7 | 2002 | N | NG | CT | N/A | Electric Utility | 1 |  |  |  | 1C MB MG
4254 | MI | 55270 | Jackson Generating Station | 2015 | 2 | LM5 | HRSG1 | COOLTW | Natural Gas Fired Combined Cycle | [6 empty] | 49 | 4948 | 4767 | 50464 |  |  | 50464 |  | 50464 |  |  |  |  | 18.358 | 12.44 |  |  |  |  | 158 |  | (RI) Recirculate: Induced Draft |  | RI | Closed | Other | Other | Muncipality | MUNICIPLE PTOW | OP | 7 | 2002 |  |  | OP | 7 | 2002 | 12 | 2042 | OP | 7 | 2002 | N | NG | CT | N/A | Electric Utility | 1 |  |  |  | 1C MB MG
4254 | MI | 55270 | Jackson Generating Station | 2015 | 3 | LM5 | HRSG1 | COOLTW | Natural Gas Fired Combined Cycle | [6 empty] | 49 | 2982 | 2784 | 28515 |  |  | 28515 |  | 28515 |  |  |  |  | 10.67 | 6.831 |  |  |  |  | 85 |  | (RI) Recirculate: Induced Draft |  | RI | Closed | Other | Other | Muncipality | MUNICIPLE PTOW | OP | 7 | 2002 |  |  | OP | 7 | 2002 | 12 | 2042 | OP | 7 | 2002 | N | NG | CT | N/A | Electric Utility | 1 |  |  |  | 1C MB MG
4254 | MI | 55270 | Jackson Generating Station | 2015 | 4 | LM5 | HRSG1 | COOLTW | Natural Gas Fired Combined Cycle | [6 empty] | 49 | 5453 | 5266 | 52412 |  |  | 52412 |  | 52412 |  |  |  |  | 21.048 | 13.747 |  |  |  |  | 151 |  | (RI) Recirculate: Induced Draft |  | RI | Closed | Other | Other | Muncipality | MUNICIPLE PTOW | OP | 7 | 2002 |  |  | OP | 7 | 2002 | 12 | 2042 | OP | 7 | 2002 | N | NG | CT | N/A | Electric Utility | 1 |  |  |  | 1C MB MG
4254 | MI | 55270 | Jackson Generating Station | 2015 | 5 | LM5 | HRSG1 | COOLTW | Natural Gas Fired Combined Cycle | [6 empty] | 49 | 4738 | 4509 | 44436 |  |  | 44436 |  | 44436 |  |  |  |  | 21.652 | 14.211 |  |  |  |  | 127 |  | (RI) Recirculate: Induced Draft |  | RI | Closed | Other | Other | Muncipality | MUNICIPLE PTOW | OP | 7 | 2002 |  |  | OP | 7 | 2002 | 12 | 2042 | OP | 7 | 2002 | N | NG | CT | N/A | Electric Utility | 1 |  |  |  | 1C MB MG
4254 | MI | 55270 | Jackson Generating Station | 2015 | 6 | LM5 | HRSG1 | COOLTW | Natural Gas Fired Combined Cycle | [6 empty] | 49 | 9704 | 9252 | 88381 |  |  | 88381 |  | 88381 |  |  |  |  | 51.341 | 35.515 |  |  |  |  | 239 |  | (RI) Recirculate: Induced Draft |  | RI | Closed | Other | Other | Muncipality | MUNICIPLE PTOW | OP | 7 | 2002 |  |  | OP | 7 | 2002 | 12 | 2042 | OP | 7 | 2002 | N | NG | CT | N/A | Electric Utility | 1 |  |  |  | 1C MB MG
4254 | MI | 55270 | Jackson Generating Station | 2015 | 7 | LM5 | HRSG1 | COOLTW | Natural Gas Fired Combined Cycle | [6 empty] | 49 | 10815 | 10261 | 99759 |  |  | 99759 |  | 99759 |  |  |  |  | 59.455 | 40.648 |  |  |  |  | 267 |  | (RI) Recirculate: Induced Draft |  | RI | Closed | Other | Other | Muncipality | MUNICIPLE PTOW | OP | 7 | 2002 |  |  | OP | 7 | 2002 | 12 | 2042 | OP | 7 | 2002 | N | NG | CT | N/A | Electric Utility | 1 |  |  |  | 1C MB MG
4254 | MI | 55270 | Jackson Generating Station | 2015 | 8 | LM5 | HRSG1 | COOLTW | Natural Gas Fired Combined Cycle | [6 empty] | 49 | 9573 | 9099 | 88259 |  |  | 88259 |  | 88259 |  |  |  |  | 52.513 | 36.502 |  |  |  |  | 235 |  | (RI) Recirculate: Induced Draft |  | RI | Closed | Other | Other | Muncipality | MUNICIPLE PTOW | OP | 7 | 2002 |  |  | OP | 7 | 2002 | 12 | 2042 | OP | 7 | 2002 | N | NG | CT | N/A | Electric Utility | 1 |  |  |  | 1C MB MG
4254 | MI | 55270 | Jackson Generating Station | 2015 | 9 | LM5 | HRSG1 | COOLTW | Natural Gas Fired Combined Cycle | [6 empty] | 49 | 9485 | 8943 | 89668 |  |  | 89668 |  | 89668 |  |  |  |  | 58.928 | 41.086 |  |  |  |  | 291 |  | (RI) Recirculate: Induced Draft |  | RI | Closed | Other | Other | Muncipality | MUNICIPLE PTOW | OP | 7 | 2002 |  |  | OP | 7 | 2002 | 12 | 2042 | OP | 7 | 2002 | N | NG | CT | N/A | Electric Utility | 1 |  |  |  | 1C MB MG
4254 | MI | 55270 | Jackson Generating Station | 2015 | 10 | LM5 | HRSG1 | COOLTW | Natural Gas Fired Combined Cycle | [6 empty] | 49 | 13894 | 13376 | 131221 |  |  | 131221 |  | 131221 |  |  |  |  | 59.796 | 39.151 |  |  |  |  | 384 |  | (RI) Recirculate: Induced Draft |  | RI | Closed | Other | Other | Muncipality | MUNICIPLE PTOW | OP | 7 | 2002 |  |  | OP | 7 | 2002 | 12 | 2042 | OP | 7 | 2002 | N | NG | CT | N/A | Electric Utility | 1 |  |  |  | 1C MB MG
4254 | MI | 55270 | Jackson Generating Station | 2015 | 11 | LM5 | HRSG1 | COOLTW | Natural Gas Fired Combined Cycle | [6 empty] | 49 | 12617 | 12255 | 115523 |  |  | 115523 |  | 115523 |  |  |  |  | 47.93 | 30.917 |  |  |  |  | 310 |  | (RI) Recirculate: Induced Draft |  | RI | Closed | Other | Other | Muncipality | MUNICIPLE PTOW | OP | 7 | 2002 |  |  | OP | 7 | 2002 | 12 | 2042 | OP | 7 | 2002 | N | NG | CT | N/A | Electric Utility | 1 |  |  |  | 1C MB MG
4254 | MI | 55270 | Jackson Generating Station | 2015 | 12 | LM5 | HRSG1 | COOLTW | Natural Gas Fired Combined Cycle | [6 empty] | 49 | 12902 | 12498 | 118663 |  |  | 118663 |  | 118663 |  |  |  |  | 44.316 | 26.84 |  |  |  |  | 329 |  | (RI) Recirculate: Induced Draft |  | RI | Closed | Other | Other | Muncipality | MUNICIPLE PTOW | OP | 7 | 2002 |  |  | OP | 7 | 2002 | 12 | 2042 | OP | 7 | 2002 | N | NG | CT | N/A | Electric Utility | 1 |  |  |  | 1C MB MG
4254 | MI | 55270 | Jackson Generating Station | 2015 | 1 | LM6 | HRSG1 | COOLTW | Natural Gas Fired Combined Cycle | [6 empty] | 49 | 7564 | 7308 | 74152 |  |  | 74152 |  | 74152 |  |  |  |  | 24.786 | 15.159 |  |  |  |  | 236 |  | (RI) Recirculate: Induced Draft |  | RI | Closed | Other | Other | Muncipality | MUNICIPLE PTOW | OP | 7 | 2002 |  |  | OP | 7 | 2002 | 12 | 2042 | OP | 7 | 2002 | N | NG | CT | N/A | Electric Utility | 1 |  |  |  | 1C MB MG
4254 | MI | 55270 | Jackson Generating Station | 2015 | 2 | LM6 | HRSG1 | COOLTW | Natural Gas Fired Combined Cycle | [6 empty] | 49 | 5013 | 4832 | 50570 |  |  | 50570 |  | 50570 |  |  |  |  | 18.358 | 12.44 |  |  |  |  | 158 |  | (RI) Recirculate: Induced Draft |  | RI | Closed | Other | Other | Muncipality | MUNICIPLE PTOW | OP | 7 | 2002 |  |  | OP | 7 | 2002 | 12 | 2042 | OP | 7 | 2002 | N | NG | CT | N/A | Electric Utility | 1 |  |  |  | 1C MB MG
4254 | MI | 55270 | Jackson Generating Station | 2015 | 3 | LM6 | HRSG1 | COOLTW | Natural Gas Fired Combined Cycle | [6 empty] | 49 | 3039 | 2841 | 28470 |  |  | 28470 |  | 28470 |  |  |  |  | 10.67 | 6.831 |  |  |  |  | 85 |  | (RI) Recirculate: Induced Draft |  | RI | Closed | Other | Other | Muncipality | MUNICIPLE PTOW | OP | 7 | 2002 |  |  | OP | 7 | 2002 | 12 | 2042 | OP | 7 | 2002 | N | NG | CT | N/A | Electric Utility | 1 |  |  |  | 1C MB MG
4254 | MI | 55270 | Jackson Generating Station | 2015 | 4 | LM6 | HRSG1 | COOLTW | Natural Gas Fired Combined Cycle | [6 empty] | 49 | 4841 | 4654 | 45249 |  |  | 45249 |  | 45249 |  |  |  |  | 21.048 | 13.747 |  |  |  |  | 151 |  | (RI) Recirculate: Induced Draft |  | RI | Closed | Other | Other | Muncipality | MUNICIPLE PTOW | OP | 7 | 2002 |  |  | OP | 7 | 2002 | 12 | 2042 | OP | 7 | 2002 | N | NG | CT | N/A | Electric Utility | 1 |  |  |  | 1C MB MG
4254 | MI | 55270 | Jackson Generating Station | 2015 | 5 | LM6 | HRSG1 | COOLTW | Natural Gas Fired Combined Cycle | [6 empty] | 49 | 4888 | 4659 | 44166 |  |  | 44166 |  | 44166 |  |  |  |  | 21.652 | 14.211 |  |  |  |  | 127 |  | (RI) Recirculate: Induced Draft |  | RI | Closed | Other | Other | Muncipality | MUNICIPLE PTOW | OP | 7 | 2002 |  |  | OP | 7 | 2002 | 12 | 2042 | OP | 7 | 2002 | N | NG | CT | N/A | Electric Utility | 1 |  |  |  | 1C MB MG
4254 | MI | 55270 | Jackson Generating Station | 2015 | 6 | LM6 | HRSG1 | COOLTW | Natural Gas Fired Combined Cycle | [6 empty] | 49 | 9876 | 9424 | 86494 |  |  | 86494 |  | 86494 |  |  |  |  | 51.341 | 35.515 |  |  |  |  | 239 |  | (RI) Recirculate: Induced Draft |  | RI | Closed | Other | Other | Muncipality | MUNICIPLE PTOW | OP | 7 | 2002 |  |  | OP | 7 | 2002 | 12 | 2042 | OP | 7 | 2002 | N | NG | CT | N/A | Electric Utility | 1 |  |  |  | 1C MB MG
4254 | MI | 55270 | Jackson Generating Station | 2015 | 7 | LM6 | HRSG1 | COOLTW | Natural Gas Fired Combined Cycle | [6 empty] | 49 | 11169 | 10615 | 99035 |  |  | 99035 |  | 99035 |  |  |  |  | 59.455 | 40.648 |  |  |  |  | 267 |  | (RI) Recirculate: Induced Draft |  | RI | Closed | Other | Other | Muncipality | MUNICIPLE PTOW | OP | 7 | 2002 |  |  | OP | 7 | 2002 | 12 | 2042 | OP | 7 | 2002 | N | NG | CT | N/A | Electric Utility | 1 |  |  |  | 1C MB MG
4254 | MI | 55270 | Jackson Generating Station | 2015 | 8 | LM6 | HRSG1 | COOLTW | Natural Gas Fired Combined Cycle | [6 empty] | 49 | 9847 | 9373 | 86916 |  |  | 86916 |  | 86916 |  |  |  |  | 52.513 | 36.502 |  |  |  |  | 235 |  | (RI) Recirculate: Induced Draft |  | RI | Closed | Other | Other | Muncipality | MUNICIPLE PTOW | OP | 7 | 2002 |  |  | OP | 7 | 2002 | 12 | 2042 | OP | 7 | 2002 | N | NG | CT | N/A | Electric Utility | 1 |  |  |  | 1C MB MG
4254 | MI | 55270 | Jackson Generating Station | 2015 | 9 | LM6 | HRSG1 | COOLTW | Natural Gas Fired Combined Cycle | [6 empty] | 49 | 10528 | 9986 | 94864 |  |  | 94864 |  | 94864 |  |  |  |  | 58.928 | 41.086 |  |  |  |  | 291 |  | (RI) Recirculate: Induced Draft |  | RI | Closed | Other | Other | Muncipality | MUNICIPLE PTOW | OP | 7 | 2002 |  |  | OP | 7 | 2002 | 12 | 2042 | OP | 7 | 2002 | N | NG | CT | N/A | Electric Utility | 1 |  |  |  | 1C MB MG
4254 | MI | 55270 | Jackson Generating Station | 2015 | 10 | LM6 | HRSG1 | COOLTW | Natural Gas Fired Combined Cycle | [6 empty] | 49 | 13933 | 13415 | 129115 |  |  | 129115 |  | 129115 |  |  |  |  | 59.796 | 39.151 |  |  |  |  | 384 |  | (RI) Recirculate: Induced Draft |  | RI | Closed | Other | Other | Muncipality | MUNICIPLE PTOW | OP | 7 | 2002 |  |  | OP | 7 | 2002 | 12 | 2042 | OP | 7 | 2002 | N | NG | CT | N/A | Electric Utility | 1 |  |  |  | 1C MB MG
4254 | MI | 55270 | Jackson Generating Station | 2015 | 11 | LM6 | HRSG1 | COOLTW | Natural Gas Fired Combined Cycle | [6 empty] | 49 | 12642 | 12280 | 114391 |  |  | 114391 |  | 114391 |  |  |  |  | 47.93 | 30.917 |  |  |  |  | 310 |  | (RI) Recirculate: Induced Draft |  | RI | Closed | Other | Other | Muncipality | MUNICIPLE PTOW | OP | 7 | 2002 |  |  | OP | 7 | 2002 | 12 | 2042 | OP | 7 | 2002 | N | NG | CT | N/A | Electric Utility | 1 |  |  |  | 1C MB MG
4254 | MI | 55270 | Jackson Generating Station | 2015 | 12 | LM6 | HRSG1 | COOLTW | Natural Gas Fired Combined Cycle | [6 empty] | 49 | 13224 | 12820 | 119542 |  |  | 119542 |  | 119542 |  |  |  |  | 44.316 | 26.84 |  |  |  |  | 329 |  | (RI) Recirculate: Induced Draft |  | RI | Closed | Other | Other | Muncipality | MUNICIPLE PTOW | OP | 7 | 2002 |  |  | OP | 7 | 2002 | 12 | 2042 | OP | 7 | 2002 | N | NG | CT | N/A | Electric Utility | 1 |  |  |  | 1C MB MG
4254 | MI | 55270 | Jackson Generating Station | 2015 | 1 | ST1 | HRSG1 | COOLTW | Natural Gas Fired Combined Cycle | 100 | 10054 | 9798 | [6 empty] | 8230 | 8230 |  |  |  | 8230 |  |  |  |  | 24.786 | 15.159 |  |  |  |  | 236 |  | (RI) Recirculate: Induced Draft |  | RI | Closed | Other | Other | Muncipality | MUNICIPLE PTOW | OP | 7 | 2002 |  |  | OP | 7 | 2002 | 12 | 2042 | OP | 7 | 2002 | N | NG | CA | Y | Electric Utility | 1 |  |  |  | 1C MB MG
4254 | MI | 55270 | Jackson Generating Station | 2015 | 2 | ST1 | HRSG1 | COOLTW | Natural Gas Fired Combined Cycle | 100 | 7131 | 6950 | [6 empty] | 5591 | 5591 |  |  |  | 5591 |  |  |  |  | 18.358 | 12.44 |  |  |  |  | 158 |  | (RI) Recirculate: Induced Draft |  | RI | Closed | Other | Other | Muncipality | MUNICIPLE PTOW | OP | 7 | 2002 |  |  | OP | 7 | 2002 | 12 | 2042 | OP | 7 | 2002 | N | NG | CA | Y | Electric Utility | 1 |  |  |  | 1C MB MG
4254 | MI | 55270 | Jackson Generating Station | 2015 | 3 | ST1 | HRSG1 | COOLTW | Natural Gas Fired Combined Cycle | 100 | 4088 | 2890 | [6 empty] | 2925 | 2925 |  |  |  | 2925 |  |  |  |  | 10.67 | 6.831 |  |  |  |  | 85 |  | (RI) Recirculate: Induced Draft |  | RI | Closed | Other | Other | Muncipality | MUNICIPLE PTOW | OP | 7 | 2002 |  |  | OP | 7 | 2002 | 12 | 2042 | OP | 7 | 2002 | N | NG | CA | Y | Electric Utility | 1 |  |  |  | 1C MB MG
4254 | MI | 55270 | Jackson Generating Station | 2015 | 4 | ST1 | HRSG1 | COOLTW | Natural Gas Fired Combined Cycle | 100 | 10343 | 10156 | [6 empty] | 4523 | 4523 |  |  |  | 4523 |  |  |  |  | 21.048 | 13.747 |  |  |  |  | 151 |  | (RI) Recirculate: Induced Draft |  | RI | Closed | Other | Other | Muncipality | MUNICIPLE PTOW | OP | 7 | 2002 |  |  | OP | 7 | 2002 | 12 | 2042 | OP | 7 | 2002 | N | NG | CA | Y | Electric Utility | 1 |  |  |  | 1C MB MG
4254 | MI | 55270 | Jackson Generating Station | 2015 | 5 | ST1 | HRSG1 | COOLTW | Natural Gas Fired Combined Cycle | 100 | 7208 | 6979 | [6 empty] | 7049 | 7049 |  |  |  | 7049 |  |  |  |  | 21.652 | 14.211 |  |  |  |  | 127 |  | (RI) Recirculate: Induced Draft |  | RI | Closed | Other | Other | Muncipality | MUNICIPLE PTOW | OP | 7 | 2002 |  |  | OP | 7 | 2002 | 12 | 2042 | OP | 7 | 2002 | N | NG | CA | Y | Electric Utility | 1 |  |  |  | 1C MB MG
4254 | MI | 55270 | Jackson Generating Station | 2015 | 6 | ST1 | HRSG1 | COOLTW | Natural Gas Fired Combined Cycle | 100 | 15295 | 14843 | [6 empty] | 18816 | 18816 |  |  |  | 18816 |  |  |  |  | 51.341 | 35.515 |  |  |  |  | 239 |  | (RI) Recirculate: Induced Draft |  | RI | Closed | Other | Other | Muncipality | MUNICIPLE PTOW | OP | 7 | 2002 |  |  | OP | 7 | 2002 | 12 | 2042 | OP | 7 | 2002 | N | NG | CA | Y | Electric Utility | 1 |  |  |  | 1C MB MG
4254 | MI | 55270 | Jackson Generating Station | 2015 | 7 | ST1 | HRSG1 | COOLTW | Natural Gas Fired Combined Cycle | 100 | 18741 | 18187 | [6 empty] | 25064 | 25064 |  |  |  | 25064 |  |  |  |  | 59.455 | 40.648 |  |  |  |  | 267 |  | (RI) Recirculate: Induced Draft |  | RI | Closed | Other | Other | Muncipality | MUNICIPLE PTOW | OP | 7 | 2002 |  |  | OP | 7 | 2002 | 12 | 2042 | OP | 7 | 2002 | N | NG | CA | Y | Electric Utility | 1 |  |  |  | 1C MB MG
4254 | MI | 55270 | Jackson Generating Station | 2015 | 8 | ST1 | HRSG1 | COOLTW | Natural Gas Fired Combined Cycle | 100 | 15066 | 14592 | [6 empty] | 18409 | 18409 |  |  |  | 18409 |  |  |  |  | 52.513 | 36.502 |  |  |  |  | 235 |  | (RI) Recirculate: Induced Draft |  | RI | Closed | Other | Other | Muncipality | MUNICIPLE PTOW | OP | 7 | 2002 |  |  | OP | 7 | 2002 | 12 | 2042 | OP | 7 | 2002 | N | NG | CA | Y | Electric Utility | 1 |  |  |  | 1C MB MG
4254 | MI | 55270 | Jackson Generating Station | 2015 | 9 | ST1 | HRSG1 | COOLTW | Natural Gas Fired Combined Cycle | 100 | 17427 | 16885 | [6 empty] | 21414 | 21414 |  |  |  | 21414 |  |  |  |  | 58.928 | 41.086 |  |  |  |  | 291 |  | (RI) Recirculate: Induced Draft |  | RI | Closed | Other | Other | Muncipality | MUNICIPLE PTOW | OP | 7 | 2002 |  |  | OP | 7 | 2002 | 12 | 2042 | OP | 7 | 2002 | N | NG | CA | Y | Electric Utility | 1 |  |  |  | 1C MB MG
4254 | MI | 55270 | Jackson Generating Station | 2015 | 10 | ST1 | HRSG1 | COOLTW | Natural Gas Fired Combined Cycle | 100 | 23201 | 22683 | [6 empty] | 15630 | 15630 |  |  |  | 15630 |  |  |  |  | 59.796 | 39.151 |  |  |  |  | 384 |  | (RI) Recirculate: Induced Draft |  | RI | Closed | Other | Other | Muncipality | MUNICIPLE PTOW | OP | 7 | 2002 |  |  | OP | 7 | 2002 | 12 | 2042 | OP | 7 | 2002 | N | NG | CA | Y | Electric Utility | 1 |  |  |  | 1C MB MG
4254 | MI | 55270 | Jackson Generating Station | 2015 | 11 | ST1 | HRSG1 | COOLTW | Natural Gas Fired Combined Cycle | 100 | 19398 | 19037 | [6 empty] | 29492 | 29492 |  |  |  | 29492 |  |  |  |  | 47.93 | 30.917 |  |  |  |  | 310 |  | (RI) Recirculate: Induced Draft |  | RI | Closed | Other | Other | Muncipality | MUNICIPLE PTOW | OP | 7 | 2002 |  |  | OP | 7 | 2002 | 12 | 2042 | OP | 7 | 2002 | N | NG | CA | Y | Electric Utility | 1 |  |  |  | 1C MB MG
4254 | MI | 55270 | Jackson Generating Station | 2015 | 12 | ST1 | HRSG1 | COOLTW | Natural Gas Fired Combined Cycle | 100 | 16486 | 16082 | [6 empty] | 13771 | 13771 |  |  |  | 13771 |  |  |  |  | 44.316 | 26.84 |  |  |  |  | 329 |  | (RI) Recirculate: Induced Draft |  | RI | Closed | Other | Other | Muncipality | MUNICIPLE PTOW | OP | 7 | 2002 |  |  | OP | 7 | 2002 | 12 | 2042 | OP | 7 | 2002 | N | NG | CA | Y | Electric Utility | 1 |  |  |  | 1C MB MG
4254 | MI | 55270 | Jackson Generating Station | 2015 | 1 | ST2 | HRSG1 | COOLTW | Natural Gas Fired Combined Cycle | 100 | 9722 | 9466 | [6 empty] | 8230 | 8230 |  |  |  | 8230 |  |  |  |  | 24.786 | 15.159 |  |  |  |  | 236 |  | (RI) Recirculate: Induced Draft |  | RI | Closed | Other | Other | Muncipality | MUNICIPLE PTOW | OP | 7 | 2002 |  |  | OP | 7 | 2002 | 12 | 2042 | OP | 7 | 2002 | N | NG | CA | Y | Electric Utility | 1 |  |  |  | 1C MB MG
4254 | MI | 55270 | Jackson Generating Station | 2015 | 2 | ST2 | HRSG1 | COOLTW | Natural Gas Fired Combined Cycle | 100 | 6747 | 6566 | [6 empty] | 5591 | 5591 |  |  |  | 5591 |  |  |  |  | 18.358 | 12.44 |  |  |  |  | 158 |  | (RI) Recirculate: Induced Draft |  | RI | Closed | Other | Other | Muncipality | MUNICIPLE PTOW | OP | 7 | 2002 |  |  | OP | 7 | 2002 | 12 | 2042 | OP | 7 | 2002 | N | NG | CA | Y | Electric Utility | 1 |  |  |  | 1C MB MG
4254 | MI | 55270 | Jackson Generating Station | 2015 | 3 | ST2 | HRSG1 | COOLTW | Natural Gas Fired Combined Cycle | 100 | 3636 | 3438 | [6 empty] | 2925 | 2925 |  |  |  | 2925 |  |  |  |  | 10.67 | 6.831 |  |  |  |  | 85 |  | (RI) Recirculate: Induced Draft |  | RI | Closed | Other | Other | Muncipality | MUNICIPLE PTOW | OP | 7 | 2002 |  |  | OP | 7 | 2002 | 12 | 2042 | OP | 7 | 2002 | N | NG | CA | Y | Electric Utility | 1 |  |  |  | 1C MB MG
4254 | MI | 55270 | Jackson Generating Station | 2015 | 4 | ST2 | HRSG1 | COOLTW | Natural Gas Fired Combined Cycle | 100 | 3792 | 3605 | [6 empty] | 4523 | 4523 |  |  |  | 4523 |  |  |  |  | 21.048 | 13.747 |  |  |  |  | 151 |  | (RI) Recirculate: Induced Draft |  | RI | Closed | Other | Other | Muncipality | MUNICIPLE PTOW | OP | 7 | 2002 |  |  | OP | 7 | 2002 | 12 | 2042 | OP | 7 | 2002 | N | NG | CA | Y | Electric Utility | 1 |  |  |  | 1C MB MG
4254 | MI | 55270 | Jackson Generating Station | 2015 | 5 | ST2 | HRSG1 | COOLTW | Natural Gas Fired Combined Cycle | 100 | 6611 | 6382 | [6 empty] | 7049 | 7049 |  |  |  | 7049 |  |  |  |  | 21.652 | 14.211 |  |  |  |  | 127 |  | (RI) Recirculate: Induced Draft |  | RI | Closed | Other | Other | Muncipality | MUNICIPLE PTOW | OP | 7 | 2002 |  |  | OP | 7 | 2002 | 12 | 2042 | OP | 7 | 2002 | N | NG | CA | Y | Electric Utility | 1 |  |  |  | 1C MB MG
4254 | MI | 55270 | Jackson Generating Station | 2015 | 6 | ST2 | HRSG1 | COOLTW | Natural Gas Fired Combined Cycle | 100 | 14805 | 14353 | [6 empty] | 18816 | 18816 |  |  |  | 18816 |  |  |  |  | 51.341 | 35.515 |  |  |  |  | 239 |  | (RI) Recirculate: Induced Draft |  | RI | Closed | Other | Other | Muncipality | MUNICIPLE PTOW | OP | 7 | 2002 |  |  | OP | 7 | 2002 | 12 | 2042 | OP | 7 | 2002 | N | NG | CA | Y | Electric Utility | 1 |  |  |  | 1C MB MG
4254 | MI | 55270 | Jackson Generating Station | 2015 | 7 | ST2 | HRSG1 | COOLTW | Natural Gas Fired Combined Cycle | 100 | 18300 | 17746 | [6 empty] | 25064 | 25064 |  |  |  | 25064 |  |  |  |  | 59.455 | 40.648 |  |  |  |  | 267 |  | (RI) Recirculate: Induced Draft |  | RI | Closed | Other | Other | Muncipality | MUNICIPLE PTOW | OP | 7 | 2002 |  |  | OP | 7 | 2002 | 12 | 2042 | OP | 7 | 2002 | N | NG | CA | Y | Electric Utility | 1 |  |  |  | 1C MB MG
4254 | MI | 55270 | Jackson Generating Station | 2015 | 8 | ST2 | HRSG1 | COOLTW | Natural Gas Fired Combined Cycle | 100 | 15084 | 14610 | [6 empty] | 18409 | 18409 |  |  |  | 18409 |  |  |  |  | 52.513 | 36.502 |  |  |  |  | 235 |  | (RI) Recirculate: Induced Draft |  | RI | Closed | Other | Other | Muncipality | MUNICIPLE PTOW | OP | 7 | 2002 |  |  | OP | 7 | 2002 | 12 | 2042 | OP | 7 | 2002 | N | NG | CA | Y | Electric Utility | 1 |  |  |  | 1C MB MG
4254 | MI | 55270 | Jackson Generating Station | 2015 | 9 | ST2 | HRSG1 | COOLTW | Natural Gas Fired Combined Cycle | 100 | 16500 | 15958 | [6 empty] | 21414 | 21414 |  |  |  | 21414 |  |  |  |  | 58.928 | 41.086 |  |  |  |  | 291 |  | (RI) Recirculate: Induced Draft |  | RI | Closed | Other | Other | Muncipality | MUNICIPLE PTOW | OP | 7 | 2002 |  |  | OP | 7 | 2002 | 12 | 2042 | OP | 7 | 2002 | N | NG | CA | Y | Electric Utility | 1 |  |  |  | 1C MB MG
4254 | MI | 55270 | Jackson Generating Station | 2015 | 10 | ST2 | HRSG1 | COOLTW | Natural Gas Fired Combined Cycle | 100 | 15013 | 14495 | [6 empty] | 15630 | 15630 |  |  |  | 15630 |  |  |  |  | 59.796 | 39.151 |  |  |  |  | 384 |  | (RI) Recirculate: Induced Draft |  | RI | Closed | Other | Other | Muncipality | MUNICIPLE PTOW | OP | 7 | 2002 |  |  | OP | 7 | 2002 | 12 | 2042 | OP | 7 | 2002 | N | NG | CA | Y | Electric Utility | 1 |  |  |  | 1C MB MG
4254 | MI | 55270 | Jackson Generating Station | 2015 | 11 | ST2 | HRSG1 | COOLTW | Natural Gas Fired Combined Cycle | 100 | 19217 | 18856 | [6 empty] | 29492 | 29492 |  |  |  | 29492 |  |  |  |  | 47.93 | 30.917 |  |  |  |  | 310 |  | (RI) Recirculate: Induced Draft |  | RI | Closed | Other | Other | Muncipality | MUNICIPLE PTOW | OP | 7 | 2002 |  |  | OP | 7 | 2002 | 12 | 2042 | OP | 7 | 2002 | N | NG | CA | Y | Electric Utility | 1 |  |  |  | 1C MB MG
4254 | MI | 55270 | Jackson Generating Station | 2015 | 12 | ST2 | HRSG1 | COOLTW | Natural Gas Fired Combined Cycle | 100 | 16582 | 16178 | [6 empty] | 13771 | 13771 |  |  |  | 13771 |  |  |  |  | 44.316 | 26.84 |  |  |  |  | 329 |  | (RI) Recirculate: Induced Draft |  | RI | Closed | Other | Other | Muncipality | MUNICIPLE PTOW | OP | 7 | 2002 |  |  | OP | 7 | 2002 | 12 | 2042 | OP | 7 | 2002 | N | NG | CA | Y | Electric Utility | 1 |  |  |  | 1C MB MG
4254 | MI | 55270 | Jackson Generating Station | 2015 | 1 | 7EA | HRSG2 | COOLTW | Natural Gas Fired Combined Cycle | [6 empty] | 70 | 15643 | 15387 | 190155 |  |  | 190155 |  | 190155 |  |  |  |  | 24.786 | 15.159 |  |  |  |  | 236 |  | (RI) Recirculate: Induced Draft |  | RI | Closed | Other | Other | Muncipality | MUNICIPLE PTOW | OP | 7 | 2002 |  |  | OP | 7 | 2002 | 12 | 2042 | OP | 7 | 2002 | N | NG | CT | N/A | Electric Utility | 1 |  |  |  | 1C MB MG
4254 | MI | 55270 | Jackson Generating Station | 2015 | 2 | 7EA | HRSG2 | COOLTW | Natural Gas Fired Combined Cycle | [6 empty] | 70 | 11014 | 10833 | 135266 |  |  | 135266 |  | 135266 |  |  |  |  | 18.358 | 12.44 |  |  |  |  | 158 |  | (RI) Recirculate: Induced Draft |  | RI | Closed | Other | Other | Muncipality | MUNICIPLE PTOW | OP | 7 | 2002 |  |  | OP | 7 | 2002 | 12 | 2042 | OP | 7 | 2002 | N | NG | CT | N/A | Electric Utility | 1 |  |  |  | 1C MB MG
4254 | MI | 55270 | Jackson Generating Station | 2015 | 3 | 7EA | HRSG2 | COOLTW | Natural Gas Fired Combined Cycle | [6 empty] | 70 | 5893 | 5695 | 69990 |  |  | 69990 |  | 69990 |  |  |  |  | 10.67 | 6.831 |  |  |  |  | 85 |  | (RI) Recirculate: Induced Draft |  | RI | Closed | Other | Other | Muncipality | MUNICIPLE PTOW | OP | 7 | 2002 |  |  | OP | 7 | 2002 | 12 | 2042 | OP | 7 | 2002 | N | NG | CT | N/A | Electric Utility | 1 |  |  |  | 1C MB MG
4254 | MI | 55270 | Jackson Generating Station | 2015 | 4 | 7EA | HRSG2 | COOLTW | Natural Gas Fired Combined Cycle | [6 empty] | 70 | 10432 | 10245 | 125976 |  |  | 125976 |  | 125976 |  |  |  |  | 21.048 | 13.747 |  |  |  |  | 151 |  | (RI) Recirculate: Induced Draft |  | RI | Closed | Other | Other | Muncipality | MUNICIPLE PTOW | OP | 7 | 2002 |  |  | OP | 7 | 2002 | 12 | 2042 | OP | 7 | 2002 | N | NG | CT | N/A | Electric Utility | 1 |  |  |  | 1C MB MG
4254 | MI | 55270 | Jackson Generating Station | 2015 | 5 | 7EA | HRSG2 | COOLTW | Natural Gas Fired Combined Cycle | [6 empty] | 70 | 8124 | 7895 | 98524 |  |  | 98524 |  | 98524 |  |  |  |  | 21.652 | 14.211 |  |  |  |  | 127 |  | (RI) Recirculate: Induced Draft |  | RI | Closed | Other | Other | Muncipality | MUNICIPLE PTOW | OP | 7 | 2002 |  |  | OP | 7 | 2002 | 12 | 2042 | OP | 7 | 2002 | N | NG | CT | N/A | Electric Utility | 1 |  |  |  | 1C MB MG
4254 | MI | 55270 | Jackson Generating Station | 2015 | 6 | 7EA | HRSG2 | COOLTW | Natural Gas Fired Combined Cycle | [6 empty] | 70 | 16143 | 15691 | 194944 |  |  | 194944 |  | 194944 |  |  |  |  | 51.341 | 35.515 |  |  |  |  | 239 |  | (RI) Recirculate: Induced Draft |  | RI | Closed | Other | Other | Muncipality | MUNICIPLE PTOW | OP | 7 | 2002 |  |  | OP | 7 | 2002 | 12 | 2042 | OP | 7 | 2002 | N | NG | CT | N/A | Electric Utility | 1 |  |  |  | 1C MB MG
4254 | MI | 55270 | Jackson Generating Station | 2015 | 7 | 7EA | HRSG2 | COOLTW | Natural Gas Fired Combined Cycle | [6 empty] | 70 | 18295 | 17741 | 221707 |  |  | 221707 |  | 221707 |  |  |  |  | 59.455 | 40.648 |  |  |  |  | 267 |  | (RI) Recirculate: Induced Draft |  | RI | Closed | Other | Other | Muncipality | MUNICIPLE PTOW | OP | 7 | 2002 |  |  | OP | 7 | 2002 | 12 | 2042 | OP | 7 | 2002 | N | NG | CT | N/A | Electric Utility | 1 |  |  |  | 1C MB MG
4254 | MI | 55270 | Jackson Generating Station | 2015 | 8 | 7EA | HRSG2 | COOLTW | Natural Gas Fired Combined Cycle | [6 empty] | 70 | 15902 | 15428 | 192915 |  |  | 192915 |  | 192915 |  |  |  |  | 52.513 | 36.502 |  |  |  |  | 235 |  | (RI) Recirculate: Induced Draft |  | RI | Closed | Other | Other | Muncipality | MUNICIPLE PTOW | OP | 7 | 2002 |  |  | OP | 7 | 2002 | 12 | 2042 | OP | 7 | 2002 | N | NG | CT | N/A | Electric Utility | 1 |  |  |  | 1C MB MG
4254 | MI | 55270 | Jackson Generating Station | 2015 | 9 | 7EA | HRSG2 | COOLTW | Natural Gas Fired Combined Cycle | [6 empty] | 70 | 18670 | 18128 | 227424 |  |  | 227424 |  | 227424 |  |  |  |  | 58.928 | 41.086 |  |  |  |  | 291 |  | (RI) Recirculate: Induced Draft |  | RI | Closed | Other | Other | Muncipality | MUNICIPLE PTOW | OP | 7 | 2002 |  |  | OP | 7 | 2002 | 12 | 2042 | OP | 7 | 2002 | N | NG | CT | N/A | Electric Utility | 1 |  |  |  | 1C MB MG
4254 | MI | 55270 | Jackson Generating Station | 2015 | 10 | 7EA | HRSG2 | COOLTW | Natural Gas Fired Combined Cycle | [6 empty] | 70 | 26163 | 25645 | 317468 |  |  | 317468 |  | 317468 |  |  |  |  | 59.796 | 39.151 |  |  |  |  | 384 |  | (RI) Recirculate: Induced Draft |  | RI | Closed | Other | Other | Muncipality | MUNICIPLE PTOW | OP | 7 | 2002 |  |  | OP | 7 | 2002 | 12 | 2042 | OP | 7 | 2002 | N | NG | CT | N/A | Electric Utility | 1 |  |  |  | 1C MB MG
4254 | MI | 55270 | Jackson Generating Station | 2015 | 11 | 7EA | HRSG2 | COOLTW | Natural Gas Fired Combined Cycle | [6 empty] | 70 | 23220 | 22858 | 274829 |  |  | 274829 |  | 274829 |  |  |  |  | 47.93 | 30.917 |  |  |  |  | 310 |  | (RI) Recirculate: Induced Draft |  | RI | Closed | Other | Other | Muncipality | MUNICIPLE PTOW | OP | 7 | 2002 |  |  | OP | 7 | 2002 | 12 | 2042 | OP | 7 | 2002 | N | NG | CT | N/A | Electric Utility | 1 |  |  |  | 1C MB MG
4254 | MI | 55270 | Jackson Generating Station | 2015 | 12 | 7EA | HRSG2 | COOLTW | Natural Gas Fired Combined Cycle | [6 empty] | 70 | 24601 | 24197 | 291689 |  |  | 291689 |  | 291689 |  |  |  |  | 44.316 | 26.84 |  |  |  |  | 329 |  | (RI) Recirculate: Induced Draft |  | RI | Closed | Other | Other | Muncipality | MUNICIPLE PTOW | OP | 7 | 2002 |  |  | OP | 7 | 2002 | 12 | 2042 | OP | 7 | 2002 | N | NG | CT | N/A | Electric Utility | 1 |  |  |  | 1C MB MG
4254 | MI | 55270 | Jackson Generating Station | 2015 | 1 | LM1 | HRSG2 | COOLTW | Natural Gas Fired Combined Cycle | [6 empty] | 49 | 7465 | 7209 | 71672 |  |  | 71672 |  | 71672 |  |  |  |  | 24.786 | 15.159 |  |  |  |  | 236 |  | (RI) Recirculate: Induced Draft |  | RI | Closed | Other | Other | Muncipality | MUNICIPLE PTOW | OP | 7 | 2002 |  |  | OP | 7 | 2002 | 12 | 2042 | OP | 7 | 2002 | N | NG | CT | N/A | Electric Utility | 1 |  |  |  | 1C MB MG
4254 | MI | 55270 | Jackson Generating Station | 2015 | 2 | LM1 | HRSG2 | COOLTW | Natural Gas Fired Combined Cycle | [6 empty] | 49 | 4991 | 4810 | 49586 |  |  | 49586 |  | 49586 |  |  |  |  | 18.358 | 12.44 |  |  |  |  | 158 |  | (RI) Recirculate: Induced Draft |  | RI | Closed | Other | Other | Muncipality | MUNICIPLE PTOW | OP | 7 | 2002 |  |  | OP | 7 | 2002 | 12 | 2042 | OP | 7 | 2002 | N | NG | CT | N/A | Electric Utility | 1 |  |  |  | 1C MB MG
4254 | MI | 55270 | Jackson Generating Station | 2015 | 3 | LM1 | HRSG2 | COOLTW | Natural Gas Fired Combined Cycle | [6 empty] | 49 | 2895 | 2697 | 27171 |  |  | 27171 |  | 27171 |  |  |  |  | 10.67 | 6.831 |  |  |  |  | 85 |  | (RI) Recirculate: Induced Draft |  | RI | Closed | Other | Other | Muncipality | MUNICIPLE PTOW | OP | 7 | 2002 |  |  | OP | 7 | 2002 | 12 | 2042 | OP | 7 | 2002 | N | NG | CT | N/A | Electric Utility | 1 |  |  |  | 1C MB MG
4254 | MI | 55270 | Jackson Generating Station | 2015 | 4 | LM1 | HRSG2 | COOLTW | Natural Gas Fired Combined Cycle | [6 empty] | 49 | 3675 | 3488 | 34246 |  |  | 34246 |  | 34246 |  |  |  |  | 21.048 | 13.747 |  |  |  |  | 151 |  | (RI) Recirculate: Induced Draft |  | RI | Closed | Other | Other | Muncipality | MUNICIPLE PTOW | OP | 7 | 2002 |  |  | OP | 7 | 2002 | 12 | 2042 | OP | 7 | 2002 | N | NG | CT | N/A | Electric Utility | 1 |  |  |  | 1C MB MG
4254 | MI | 55270 | Jackson Generating Station | 2015 | 5 | LM1 | HRSG2 | COOLTW | Natural Gas Fired Combined Cycle | [6 empty] | 49 | 4988 | 4759 | 45072 |  |  | 45072 |  | 45072 |  |  |  |  | 21.652 | 14.211 |  |  |  |  | 127 |  | (RI) Recirculate: Induced Draft |  | RI | Closed | Other | Other | Muncipality | MUNICIPLE PTOW | OP | 7 | 2002 |  |  | OP | 7 | 2002 | 12 | 2042 | OP | 7 | 2002 | N | NG | CT | N/A | Electric Utility | 1 |  |  |  | 1C MB MG
4254 | MI | 55270 | Jackson Generating Station | 2015 | 6 | LM1 | HRSG2 | COOLTW | Natural Gas Fired Combined Cycle | [6 empty] | 49 | 10250 | 9798 | 90391 |  |  | 90391 |  | 90391 |  |  |  |  | 51.341 | 35.515 |  |  |  |  | 239 |  | (RI) Recirculate: Induced Draft |  | RI | Closed | Other | Other | Muncipality | MUNICIPLE PTOW | OP | 7 | 2002 |  |  | OP | 7 | 2002 | 12 | 2042 | OP | 7 | 2002 | N | NG | CT | N/A | Electric Utility | 1 |  |  |  | 1C MB MG
4254 | MI | 55270 | Jackson Generating Station | 2015 | 7 | LM1 | HRSG2 | COOLTW | Natural Gas Fired Combined Cycle | [6 empty] | 49 | 11352 | 10798 | 101784 |  |  | 101784 |  | 101784 |  |  |  |  | 59.455 | 40.648 |  |  |  |  | 267 |  | (RI) Recirculate: Induced Draft |  | RI | Closed | Other | Other | Muncipality | MUNICIPLE PTOW | OP | 7 | 2002 |  |  | OP | 7 | 2002 | 12 | 2042 | OP | 7 | 2002 | N | NG | CT | N/A | Electric Utility | 1 |  |  |  | 1C MB MG
4254 | MI | 55270 | Jackson Generating Station | 2015 | 8 | LM1 | HRSG2 | COOLTW | Natural Gas Fired Combined Cycle | [6 empty] | 49 | 9987 | 9513 | 89618 |  |  | 89618 |  | 89618 |  |  |  |  | 52.513 | 36.502 |  |  |  |  | 235 |  | (RI) Recirculate: Induced Draft |  | RI | Closed | Other | Other | Muncipality | MUNICIPLE PTOW | OP | 7 | 2002 |  |  | OP | 7 | 2002 | 12 | 2042 | OP | 7 | 2002 | N | NG | CT | N/A | Electric Utility | 1 |  |  |  | 1C MB MG
4254 | MI | 55270 | Jackson Generating Station | 2015 | 9 | LM1 | HRSG2 | COOLTW | Natural Gas Fired Combined Cycle | [6 empty] | 49 | 11290 | 10748 | 103473 |  |  | 103473 |  | 103473 |  |  |  |  | 58.928 | 41.086 |  |  |  |  | 291 |  | (RI) Recirculate: Induced Draft |  | RI | Closed | Other | Other | Muncipality | MUNICIPLE PTOW | OP | 7 | 2002 |  |  | OP | 7 | 2002 | 12 | 2042 | OP | 7 | 2002 | N | NG | CT | N/A | Electric Utility | 1 |  |  |  | 1C MB MG
4254 | MI | 55270 | Jackson Generating Station | 2015 | 10 | LM1 | HRSG2 | COOLTW | Natural Gas Fired Combined Cycle | [6 empty] | 49 | 13999 | 13481 | 130433 |  |  | 130433 |  | 130433 |  |  |  |  | 59.796 | 39.151 |  |  |  |  | 384 |  | (RI) Recirculate: Induced Draft |  | RI | Closed | Other | Other | Muncipality | MUNICIPLE PTOW | OP | 7 | 2002 |  |  | OP | 7 | 2002 | 12 | 2042 | OP | 7 | 2002 | N | NG | CT | N/A | Electric Utility | 1 |  |  |  | 1C MB MG
4254 | MI | 55270 | Jackson Generating Station | 2015 | 11 | LM1 | HRSG2 | COOLTW | Natural Gas Fired Combined Cycle | [6 empty] | 49 | 12293 | 11932 | 104502 |  |  | 104502 |  | 104502 |  |  |  |  | 47.93 | 30.917 |  |  |  |  | 310 |  | (RI) Recirculate: Induced Draft |  | RI | Closed | Other | Other | Muncipality | MUNICIPLE PTOW | OP | 7 | 2002 |  |  | OP | 7 | 2002 | 12 | 2042 | OP | 7 | 2002 | N | NG | CT | N/A | Electric Utility | 1 |  |  |  | 1C MB MG
4254 | MI | 55270 | Jackson Generating Station | 2015 | 12 | LM1 | HRSG2 | COOLTW | Natural Gas Fired Combined Cycle | [6 empty] | 49 | 13218 | 12814 | 121727 |  |  | 121727 |  | 121727 |  |  |  |  | 44.316 | 26.84 |  |  |  |  | 329 |  | (RI) Recirculate: Induced Draft |  | RI | Closed | Other | Other | Muncipality | MUNICIPLE PTOW | OP | 7 | 2002 |  |  | OP | 7 | 2002 | 12 | 2042 | OP | 7 | 2002 | N | NG | CT | N/A | Electric Utility | 1 |  |  |  | 1C MB MG
4254 | MI | 55270 | Jackson Generating Station | 2015 | 1 | LM2 | HRSG2 | COOLTW | Natural Gas Fired Combined Cycle | [6 empty] | 49 | 7518 | 7262 | 72427 |  |  | 72427 |  | 72427 |  |  |  |  | 24.786 | 15.159 |  |  |  |  | 236 |  | (RI) Recirculate: Induced Draft |  | RI | Closed | Other | Other | Muncipality | MUNICIPLE PTOW | OP | 7 | 2002 |  |  | OP | 7 | 2002 | 12 | 2042 | OP | 7 | 2002 | N | NG | CT | N/A | Electric Utility | 1 |  |  |  | 1C MB MG
4254 | MI | 55270 | Jackson Generating Station | 2015 | 2 | LM2 | HRSG2 | COOLTW | Natural Gas Fired Combined Cycle | [6 empty] | 49 | 4959 | 4778 | 49121 |  |  | 49121 |  | 49121 |  |  |  |  | 18.358 | 12.44 |  |  |  |  | 158 |  | (RI) Recirculate: Induced Draft |  | RI | Closed | Other | Other | Muncipality | MUNICIPLE PTOW | OP | 7 | 2002 |  |  | OP | 7 | 2002 | 12 | 2042 | OP | 7 | 2002 | N | NG | CT | N/A | Electric Utility | 1 |  |  |  | 1C MB MG
4254 | MI | 55270 | Jackson Generating Station | 2015 | 3 | LM2 | HRSG2 | COOLTW | Natural Gas Fired Combined Cycle | [6 empty] | 49 | 2981 | 2783 | 27995 |  |  | 27995 |  | 27995 |  |  |  |  | 10.67 | 6.831 |  |  |  |  | 85 |  | (RI) Recirculate: Induced Draft |  | RI | Closed | Other | Other | Muncipality | MUNICIPLE PTOW | OP | 7 | 2002 |  |  | OP | 7 | 2002 | 12 | 2042 | OP | 7 | 2002 | N | NG | CT | N/A | Electric Utility | 1 |  |  |  | 1C MB MG
4254 | MI | 55270 | Jackson Generating Station | 2015 | 4 | LM2 | HRSG2 | COOLTW | Natural Gas Fired Combined Cycle | [6 empty] | 49 | 5031 | 4844 | 47452 |  |  | 47452 |  | 47452 |  |  |  |  | 21.048 | 13.747 |  |  |  |  | 151 |  | (RI) Recirculate: Induced Draft |  | RI | Closed | Other | Other | Muncipality | MUNICIPLE PTOW | OP | 7 | 2002 |  |  | OP | 7 | 2002 | 12 | 2042 | OP | 7 | 2002 | N | NG | CT | N/A | Electric Utility | 1 |  |  |  | 1C MB MG
4254 | MI | 55270 | Jackson Generating Station | 2015 | 5 | LM2 | HRSG2 | COOLTW | Natural Gas Fired Combined Cycle | [6 empty] | 49 | 4799 | 4570 | 44365 |  |  | 44365 |  | 44365 |  |  |  |  | 21.652 | 14.211 |  |  |  |  | 127 |  | (RI) Recirculate: Induced Draft |  | RI | Closed | Other | Other | Muncipality | MUNICIPLE PTOW | OP | 7 | 2002 |  |  | OP | 7 | 2002 | 12 | 2042 | OP | 7 | 2002 | N | NG | CT | N/A | Electric Utility | 1 |  |  |  | 1C MB MG
4254 | MI | 55270 | Jackson Generating Station | 2015 | 6 | LM2 | HRSG2 | COOLTW | Natural Gas Fired Combined Cycle | [6 empty] | 49 | 9896 | 9444 | 88702 |  |  | 88702 |  | 88702 |  |  |  |  | 51.341 | 35.515 |  |  |  |  | 239 |  | (RI) Recirculate: Induced Draft |  | RI | Closed | Other | Other | Muncipality | MUNICIPLE PTOW | OP | 7 | 2002 |  |  | OP | 7 | 2002 | 12 | 2042 | OP | 7 | 2002 | N | NG | CT | N/A | Electric Utility | 1 |  |  |  | 1C MB MG
4254 | MI | 55270 | Jackson Generating Station | 2015 | 7 | LM2 | HRSG2 | COOLTW | Natural Gas Fired Combined Cycle | [6 empty] | 49 | 10886 | 10332 | 98495 |  |  | 98495 |  | 98495 |  |  |  |  | 59.455 | 40.648 |  |  |  |  | 267 |  | (RI) Recirculate: Induced Draft |  | RI | Closed | Other | Other | Muncipality | MUNICIPLE PTOW | OP | 7 | 2002 |  |  | OP | 7 | 2002 | 12 | 2042 | OP | 7 | 2002 | N | NG | CT | N/A | Electric Utility | 1 |  |  |  | 1C MB MG
4254 | MI | 55270 | Jackson Generating Station | 2015 | 8 | LM2 | HRSG2 | COOLTW | Natural Gas Fired Combined Cycle | [6 empty] | 49 | 9600 | 9126 | 87239 |  |  | 87239 |  | 87239 |  |  |  |  | 52.513 | 36.502 |  |  |  |  | 235 |  | (RI) Recirculate: Induced Draft |  | RI | Closed | Other | Other | Muncipality | MUNICIPLE PTOW | OP | 7 | 2002 |  |  | OP | 7 | 2002 | 12 | 2042 | OP | 7 | 2002 | N | NG | CT | N/A | Electric Utility | 1 |  |  |  | 1C MB MG
4254 | MI | 55270 | Jackson Generating Station | 2015 | 9 | LM2 | HRSG2 | COOLTW | Natural Gas Fired Combined Cycle | [6 empty] | 49 | 10314 | 9772 | 95709 |  |  | 95709 |  | 95709 |  |  |  |  | 58.928 | 41.086 |  |  |  |  | 291 |  | (RI) Recirculate: Induced Draft |  | RI | Closed | Other | Other | Muncipality | MUNICIPLE PTOW | OP | 7 | 2002 |  |  | OP | 7 | 2002 | 12 | 2042 | OP | 7 | 2002 | N | NG | CT | N/A | Electric Utility | 1 |  |  |  | 1C MB MG
4254 | MI | 55270 | Jackson Generating Station | 2015 | 10 | LM2 | HRSG2 | COOLTW | Natural Gas Fired Combined Cycle | [6 empty] | 49 | 13722 | 13204 | 128967 |  |  | 128967 |  | 128967 |  |  |  |  | 59.796 | 39.151 |  |  |  |  | 384 |  | (RI) Recirculate: Induced Draft |  | RI | Closed | Other | Other | Muncipality | MUNICIPLE PTOW | OP | 7 | 2002 |  |  | OP | 7 | 2002 | 12 | 2042 | OP | 7 | 2002 | N | NG | CT | N/A | Electric Utility | 1 |  |  |  | 1C MB MG
4254 | MI | 55270 | Jackson Generating Station | 2015 | 11 | LM2 | HRSG2 | COOLTW | Natural Gas Fired Combined Cycle | [6 empty] | 49 | 11803 | 11442 | 107445 |  |  | 107445 |  | 107445 |  |  |  |  | 47.93 | 30.917 |  |  |  |  | 310 |  | (RI) Recirculate: Induced Draft |  | RI | Closed | Other | Other | Muncipality | MUNICIPLE PTOW | OP | 7 | 2002 |  |  | OP | 7 | 2002 | 12 | 2042 | OP | 7 | 2002 | N | NG | CT | N/A | Electric Utility | 1 |  |  |  | 1C MB MG
4254 | MI | 55270 | Jackson Generating Station | 2015 | 12 | LM2 | HRSG2 | COOLTW | Natural Gas Fired Combined Cycle | [6 empty] | 49 | 13156 | 12752 | 120099 |  |  | 120099 |  | 120099 |  |  |  |  | 44.316 | 26.84 |  |  |  |  | 329 |  | (RI) Recirculate: Induced Draft |  | RI | Closed | Other | Other | Muncipality | MUNICIPLE PTOW | OP | 7 | 2002 |  |  | OP | 7 | 2002 | 12 | 2042 | OP | 7 | 2002 | N | NG | CT | N/A | Electric Utility | 1 |  |  |  | 1C MB MG
4254 | MI | 55270 | Jackson Generating Station | 2015 | 1 | LM3 | HRSG2 | COOLTW | Natural Gas Fired Combined Cycle | [6 empty] | 49 | 7616 | 7360 | 73252 |  |  | 73252 |  | 73252 |  |  |  |  | 24.786 | 15.159 |  |  |  |  | 236 |  | (RI) Recirculate: Induced Draft |  | RI | Closed | Other | Other | Muncipality | MUNICIPLE PTOW | OP | 7 | 2002 |  |  | OP | 7 | 2002 | 12 | 2042 | OP | 7 | 2002 | N | NG | CT | N/A | Electric Utility | 1 |  |  |  | 1C MB MG
4254 | MI | 55270 | Jackson Generating Station | 2015 | 2 | LM3 | HRSG2 | COOLTW | Natural Gas Fired Combined Cycle | [6 empty] | 49 | 5149 | 4968 | 50338 |  |  | 50338 |  | 50338 |  |  |  |  | 18.358 | 12.44 |  |  |  |  | 158 |  | (RI) Recirculate: Induced Draft |  | RI | Closed | Other | Other | Muncipality | MUNICIPLE PTOW | OP | 7 | 2002 |  |  | OP | 7 | 2002 | 12 | 2042 | OP | 7 | 2002 | N | NG | CT | N/A | Electric Utility | 1 |  |  |  | 1C MB MG
4254 | MI | 55270 | Jackson Generating Station | 2015 | 3 | LM3 | HRSG2 | COOLTW | Natural Gas Fired Combined Cycle | [6 empty] | 49 | 3044 | 2846 | 28351 |  |  | 28351 |  | 28351 |  |  |  |  | 10.67 | 6.831 |  |  |  |  | 85 |  | (RI) Recirculate: Induced Draft |  | RI | Closed | Other | Other | Muncipality | MUNICIPLE PTOW | OP | 7 | 2002 |  |  | OP | 7 | 2002 | 12 | 2042 | OP | 7 | 2002 | N | NG | CT | N/A | Electric Utility | 1 |  |  |  | 1C MB MG
4254 | MI | 55270 | Jackson Generating Station | 2015 | 4 | LM3 | HRSG2 | COOLTW | Natural Gas Fired Combined Cycle | [6 empty] | 49 | 5001 | 4814 | 47500 |  |  | 47500 |  | 47500 |  |  |  |  | 21.048 | 13.747 |  |  |  |  | 151 |  | (RI) Recirculate: Induced Draft |  | RI | Closed | Other | Other | Muncipality | MUNICIPLE PTOW | OP | 7 | 2002 |  |  | OP | 7 | 2002 | 12 | 2042 | OP | 7 | 2002 | N | NG | CT | N/A | Electric Utility | 1 |  |  |  | 1C MB MG
4254 | MI | 55270 | Jackson Generating Station | 2015 | 5 | LM3 | HRSG2 | COOLTW | Natural Gas Fired Combined Cycle | [6 empty] | 49 | 4888 | 4659 | 45585 |  |  | 45585 |  | 45585 |  |  |  |  | 21.652 | 14.211 |  |  |  |  | 127 |  | (RI) Recirculate: Induced Draft |  | RI | Closed | Other | Other | Muncipality | MUNICIPLE PTOW | OP | 7 | 2002 |  |  | OP | 7 | 2002 | 12 | 2042 | OP | 7 | 2002 | N | NG | CT | N/A | Electric Utility | 1 |  |  |  | 1C MB MG
4254 | MI | 55270 | Jackson Generating Station | 2015 | 6 | LM3 | HRSG2 | COOLTW | Natural Gas Fired Combined Cycle | [6 empty] | 49 | 9874 | 9422 | 89508 |  |  | 89508 |  | 89508 |  |  |  |  | 51.341 | 35.515 |  |  |  |  | 239 |  | (RI) Recirculate: Induced Draft |  | RI | Closed | Other | Other | Muncipality | MUNICIPLE PTOW | OP | 7 | 2002 |  |  | OP | 7 | 2002 | 12 | 2042 | OP | 7 | 2002 | N | NG | CT | N/A | Electric Utility | 1 |  |  |  | 1C MB MG
4254 | MI | 55270 | Jackson Generating Station | 2015 | 7 | LM3 | HRSG2 | COOLTW | Natural Gas Fired Combined Cycle | [6 empty] | 49 | 11049 | 10495 | 101496 |  |  | 101496 |  | 101496 |  |  |  |  | 59.455 | 40.648 |  |  |  |  | 267 |  | (RI) Recirculate: Induced Draft |  | RI | Closed | Other | Other | Muncipality | MUNICIPLE PTOW | OP | 7 | 2002 |  |  | OP | 7 | 2002 | 12 | 2042 | OP | 7 | 2002 | N | NG | CT | N/A | Electric Utility | 1 |  |  |  | 1C MB MG
4254 | MI | 55270 | Jackson Generating Station | 2015 | 8 | LM3 | HRSG2 | COOLTW | Natural Gas Fired Combined Cycle | [6 empty] | 49 | 9867 | 9393 | 90663 |  |  | 90663 |  | 90663 |  |  |  |  | 52.513 | 36.502 |  |  |  |  | 235 |  | (RI) Recirculate: Induced Draft |  | RI | Closed | Other | Other | Muncipality | MUNICIPLE PTOW | OP | 7 | 2002 |  |  | OP | 7 | 2002 | 12 | 2042 | OP | 7 | 2002 | N | NG | CT | N/A | Electric Utility | 1 |  |  |  | 1C MB MG
4254 | MI | 55270 | Jackson Generating Station | 2015 | 9 | LM3 | HRSG2 | COOLTW | Natural Gas Fired Combined Cycle | [6 empty] | 49 | 10501 | 9959 | 98587 |  |  | 98587 |  | 98587 |  |  |  |  | 58.928 | 41.086 |  |  |  |  | 291 |  | (RI) Recirculate: Induced Draft |  | RI | Closed | Other | Other | Muncipality | MUNICIPLE PTOW | OP | 7 | 2002 |  |  | OP | 7 | 2002 | 12 | 2042 | OP | 7 | 2002 | N | NG | CT | N/A | Electric Utility | 1 |  |  |  | 1C MB MG
4254 | MI | 55270 | Jackson Generating Station | 2015 | 10 | LM3 | HRSG2 | COOLTW | Natural Gas Fired Combined Cycle | [6 empty] | 49 | 12997 | 12479 | 123717 |  |  | 123717 |  | 123717 |  |  |  |  | 59.796 | 39.151 |  |  |  |  | 384 |  | (RI) Recirculate: Induced Draft |  | RI | Closed | Other | Other | Muncipality | MUNICIPLE PTOW | OP | 7 | 2002 |  |  | OP | 7 | 2002 | 12 | 2042 | OP | 7 | 2002 | N | NG | CT | N/A | Electric Utility | 1 |  |  |  | 1C MB MG
4254 | MI | 55270 | Jackson Generating Station | 2015 | 11 | LM3 | HRSG2 | COOLTW | Natural Gas Fired Combined Cycle | [6 empty] | 49 | 0 | 0 | 0 |  |  | 0 |  | 0 |  |  |  |  | 47.93 | 30.917 |  |  |  |  | 310 |  | (RI) Recirculate: Induced Draft |  | RI | Closed | Other | Other | Muncipality | MUNICIPLE PTOW | OP | 7 | 2002 |  |  | OP | 7 | 2002 | 12 | 2042 | OP | 7 | 2002 | N | NG | CT | N/A | Electric Utility | 1 |  |  |  | 1C MB MG
4254 | MI | 55270 | Jackson Generating Station | 2015 | 12 | LM3 | HRSG2 | COOLTW | Natural Gas Fired Combined Cycle | [6 empty] | 49 | 9998 | 9594 | 91605 |  |  | 91605 |  | 91605 |  |  |  |  | 44.316 | 26.84 |  |  |  |  | 329 |  | (RI) Recirculate: Induced Draft |  | RI | Closed | Other | Other | Muncipality | MUNICIPLE PTOW | OP | 7 | 2002 |  |  | OP | 7 | 2002 | 12 | 2042 | OP | 7 | 2002 | N | NG | CT | N/A | Electric Utility | 1 |  |  |  | 1C MB MG
4254 | MI | 55270 | Jackson Generating Station | 2015 | 1 | LM4 | HRSG2 | COOLTW | Natural Gas Fired Combined Cycle | [6 empty] | 49 | 7615 | 7359 | 75533 |  |  | 75533 |  | 75533 |  |  |  |  | 24.786 | 15.159 |  |  |  |  | 236 |  | (RI) Recirculate: Induced Draft |  | RI | Closed | Other | Other | Muncipality | MUNICIPLE PTOW | OP | 7 | 2002 |  |  | OP | 7 | 2002 | 12 | 2042 | OP | 7 | 2002 | N | NG | CT | N/A | Electric Utility | 1 |  |  |  | 1C MB MG
4254 | MI | 55270 | Jackson Generating Station | 2015 | 2 | LM4 | HRSG2 | COOLTW | Natural Gas Fired Combined Cycle | [6 empty] | 49 | 4992 | 4811 | 51039 |  |  | 51039 |  | 51039 |  |  |  |  | 18.358 | 12.44 |  |  |  |  | 158 |  | (RI) Recirculate: Induced Draft |  | RI | Closed | Other | Other | Muncipality | MUNICIPLE PTOW | OP | 7 | 2002 |  |  | OP | 7 | 2002 | 12 | 2042 | OP | 7 | 2002 | N | NG | CT | N/A | Electric Utility | 1 |  |  |  | 1C MB MG
4254 | MI | 55270 | Jackson Generating Station | 2015 | 3 | LM4 | HRSG2 | COOLTW | Natural Gas Fired Combined Cycle | [6 empty] | 49 | 3952 | 3754 | 28413 |  |  | 28413 |  | 28413 |  |  |  |  | 10.67 | 6.831 |  |  |  |  | 85 |  | (RI) Recirculate: Induced Draft |  | RI | Closed | Other | Other | Muncipality | MUNICIPLE PTOW | OP | 7 | 2002 |  |  | OP | 7 | 2002 | 12 | 2042 | OP | 7 | 2002 | N | NG | CT | N/A | Electric Utility | 1 |  |  |  | 1C MB MG
4254 | MI | 55270 | Jackson Generating Station | 2015 | 4 | LM4 | HRSG2 | COOLTW | Natural Gas Fired Combined Cycle | [6 empty] | 49 | 5388 | 5201 | 52191 |  |  | 52191 |  | 52191 |  |  |  |  | 21.048 | 13.747 |  |  |  |  | 151 |  | (RI) Recirculate: Induced Draft |  | RI | Closed | Other | Other | Muncipality | MUNICIPLE PTOW | OP | 7 | 2002 |  |  | OP | 7 | 2002 | 12 | 2042 | OP | 7 | 2002 | N | NG | CT | N/A | Electric Utility | 1 |  |  |  | 1C MB MG
4254 | MI | 55270 | Jackson Generating Station | 2015 | 5 | LM4 | HRSG2 | COOLTW | Natural Gas Fired Combined Cycle | [6 empty] | 49 | 4745 | 4516 | 49934 |  |  | 49934 |  | 49934 |  |  |  |  | 21.652 | 14.211 |  |  |  |  | 127 |  | (RI) Recirculate: Induced Draft |  | RI | Closed | Other | Other | Muncipality | MUNICIPLE PTOW | OP | 7 | 2002 |  |  | OP | 7 | 2002 | 12 | 2042 | OP | 7 | 2002 | N | NG | CT | N/A | Electric Utility | 1 |  |  |  | 1C MB MG
4254 | MI | 55270 | Jackson Generating Station | 2015 | 6 | LM4 | HRSG2 | COOLTW | Natural Gas Fired Combined Cycle | [6 empty] | 49 | 9657 | 9205 | 89252 |  |  | 89252 |  | 89252 |  |  |  |  | 51.341 | 35.515 |  |  |  |  | 239 |  | (RI) Recirculate: Induced Draft |  | RI | Closed | Other | Other | Muncipality | MUNICIPLE PTOW | OP | 7 | 2002 |  |  | OP | 7 | 2002 | 12 | 2042 | OP | 7 | 2002 | N | NG | CT | N/A | Electric Utility | 1 |  |  |  | 1C MB MG
4254 | MI | 55270 | Jackson Generating Station | 2015 | 7 | LM4 | HRSG2 | COOLTW | Natural Gas Fired Combined Cycle | [6 empty] | 49 | 11044 | 10490 | 102785 |  |  | 102785 |  | 102785 |  |  |  |  | 59.455 | 40.648 |  |  |  |  | 267 |  | (RI) Recirculate: Induced Draft |  | RI | Closed | Other | Other | Muncipality | MUNICIPLE PTOW | OP | 7 | 2002 |  |  | OP | 7 | 2002 | 12 | 2042 | OP | 7 | 2002 | N | NG | CT | N/A | Electric Utility | 1 |  |  |  | 1C MB MG
4254 | MI | 55270 | Jackson Generating Station | 2015 | 8 | LM4 | HRSG2 | COOLTW | Natural Gas Fired Combined Cycle | [6 empty] | 49 | 9585 | 9111 | 89541 |  |  | 89541 |  | 89541 |  |  |  |  | 52.513 | 36.502 |  |  |  |  | 235 |  | (RI) Recirculate: Induced Draft |  | RI | Closed | Other | Other | Muncipality | MUNICIPLE PTOW | OP | 7 | 2002 |  |  | OP | 7 | 2002 | 12 | 2042 | OP | 7 | 2002 | N | NG | CT | N/A | Electric Utility | 1 |  |  |  | 1C MB MG
4254 | MI | 55270 | Jackson Generating Station | 2015 | 9 | LM4 | HRSG2 | COOLTW | Natural Gas Fired Combined Cycle | [6 empty] | 49 | 10949 | 10407 | 103636 |  |  | 103636 |  | 103636 |  |  |  |  | 58.928 | 41.086 |  |  |  |  | 291 |  | (RI) Recirculate: Induced Draft |  | RI | Closed | Other | Other | Muncipality | MUNICIPLE PTOW | OP | 7 | 2002 |  |  | OP | 7 | 2002 | 12 | 2042 | OP | 7 | 2002 | N | NG | CT | N/A | Electric Utility | 1 |  |  |  | 1C MB MG
4254 | MI | 55270 | Jackson Generating Station | 2015 | 10 | LM4 | HRSG2 | COOLTW | Natural Gas Fired Combined Cycle | [6 empty] | 49 | 13776 | 13258 | 132480 |  |  | 132480 |  | 132480 |  |  |  |  | 59.796 | 39.151 |  |  |  |  | 384 |  | (RI) Recirculate: Induced Draft |  | RI | Closed | Other | Other | Muncipality | MUNICIPLE PTOW | OP | 7 | 2002 |  |  | OP | 7 | 2002 | 12 | 2042 | OP | 7 | 2002 | N | NG | CT | N/A | Electric Utility | 1 |  |  |  | 1C MB MG
4254 | MI | 55270 | Jackson Generating Station | 2015 | 11 | LM4 | HRSG2 | COOLTW | Natural Gas Fired Combined Cycle | [6 empty] | 49 | 12659 | 12298 | 117632 |  |  | 117632 |  | 117632 |  |  |  |  | 47.93 | 30.917 |  |  |  |  | 310 |  | (RI) Recirculate: Induced Draft |  | RI | Closed | Other | Other | Muncipality | MUNICIPLE PTOW | OP | 7 | 2002 |  |  | OP | 7 | 2002 | 12 | 2042 | OP | 7 | 2002 | N | NG | CT | N/A | Electric Utility | 1 |  |  |  | 1C MB MG
4254 | MI | 55270 | Jackson Generating Station | 2015 | 12 | LM4 | HRSG2 | COOLTW | Natural Gas Fired Combined Cycle | [6 empty] | 49 | 13226 | 12822 | 122488 |  |  | 122488 |  | 122488 |  |  |  |  | 44.316 | 26.84 |  |  |  |  | 329 |  | (RI) Recirculate: Induced Draft |  | RI | Closed | Other | Other | Muncipality | MUNICIPLE PTOW | OP | 7 | 2002 |  |  | OP | 7 | 2002 | 12 | 2042 | OP | 7 | 2002 | N | NG | CT | N/A | Electric Utility | 1 |  |  |  | 1C MB MG
4254 | MI | 55270 | Jackson Generating Station | 2015 | 1 | LM5 | HRSG2 | COOLTW | Natural Gas Fired Combined Cycle | [6 empty] | 49 | 7497 | 7241 | 74157 |  |  | 74157 |  | 74157 |  |  |  |  | 24.786 | 15.159 |  |  |  |  | 236 |  | (RI) Recirculate: Induced Draft |  | RI | Closed | Other | Other | Muncipality | MUNICIPLE PTOW | OP | 7 | 2002 |  |  | OP | 7 | 2002 | 12 | 2042 | OP | 7 | 2002 | N | NG | CT | N/A | Electric Utility | 1 |  |  |  | 1C MB MG
4254 | MI | 55270 | Jackson Generating Station | 2015 | 2 | LM5 | HRSG2 | COOLTW | Natural Gas Fired Combined Cycle | [6 empty] | 49 | 4948 | 4767 | 50464 |  |  | 50464 |  | 50464 |  |  |  |  | 18.358 | 12.44 |  |  |  |  | 158 |  | (RI) Recirculate: Induced Draft |  | RI | Closed | Other | Other | Muncipality | MUNICIPLE PTOW | OP | 7 | 2002 |  |  | OP | 7 | 2002 | 12 | 2042 | OP | 7 | 2002 | N | NG | CT | N/A | Electric Utility | 1 |  |  |  | 1C MB MG
4254 | MI | 55270 | Jackson Generating Station | 2015 | 3 | LM5 | HRSG2 | COOLTW | Natural Gas Fired Combined Cycle | [6 empty] | 49 | 2982 | 2784 | 28515 |  |  | 28515 |  | 28515 |  |  |  |  | 10.67 | 6.831 |  |  |  |  | 85 |  | (RI) Recirculate: Induced Draft |  | RI | Closed | Other | Other | Muncipality | MUNICIPLE PTOW | OP | 7 | 2002 |  |  | OP | 7 | 2002 | 12 | 2042 | OP | 7 | 2002 | N | NG | CT | N/A | Electric Utility | 1 |  |  |  | 1C MB MG
4254 | MI | 55270 | Jackson Generating Station | 2015 | 4 | LM5 | HRSG2 | COOLTW | Natural Gas Fired Combined Cycle | [6 empty] | 49 | 5453 | 5266 | 52412 |  |  | 52412 |  | 52412 |  |  |  |  | 21.048 | 13.747 |  |  |  |  | 151 |  | (RI) Recirculate: Induced Draft |  | RI | Closed | Other | Other | Muncipality | MUNICIPLE PTOW | OP | 7 | 2002 |  |  | OP | 7 | 2002 | 12 | 2042 | OP | 7 | 2002 | N | NG | CT | N/A | Electric Utility | 1 |  |  |  | 1C MB MG
4254 | MI | 55270 | Jackson Generating Station | 2015 | 5 | LM5 | HRSG2 | COOLTW | Natural Gas Fired Combined Cycle | [6 empty] | 49 | 4738 | 4509 | 44436 |  |  | 44436 |  | 44436 |  |  |  |  | 21.652 | 14.211 |  |  |  |  | 127 |  | (RI) Recirculate: Induced Draft |  | RI | Closed | Other | Other | Muncipality | MUNICIPLE PTOW | OP | 7 | 2002 |  |  | OP | 7 | 2002 | 12 | 2042 | OP | 7 | 2002 | N | NG | CT | N/A | Electric Utility | 1 |  |  |  | 1C MB MG
4254 | MI | 55270 | Jackson Generating Station | 2015 | 6 | LM5 | HRSG2 | COOLTW | Natural Gas Fired Combined Cycle | [6 empty] | 49 | 9704 | 9252 | 88381 |  |  | 88381 |  | 88381 |  |  |  |  | 51.341 | 35.515 |  |  |  |  | 239 |  | (RI) Recirculate: Induced Draft |  | RI | Closed | Other | Other | Muncipality | MUNICIPLE PTOW | OP | 7 | 2002 |  |  | OP | 7 | 2002 | 12 | 2042 | OP | 7 | 2002 | N | NG | CT | N/A | Electric Utility | 1 |  |  |  | 1C MB MG
4254 | MI | 55270 | Jackson Generating Station | 2015 | 7 | LM5 | HRSG2 | COOLTW | Natural Gas Fired Combined Cycle | [6 empty] | 49 | 10815 | 10261 | 99759 |  |  | 99759 |  | 99759 |  |  |  |  | 59.455 | 40.648 |  |  |  |  | 267 |  | (RI) Recirculate: Induced Draft |  | RI | Closed | Other | Other | Muncipality | MUNICIPLE PTOW | OP | 7 | 2002 |  |  | OP | 7 | 2002 | 12 | 2042 | OP | 7 | 2002 | N | NG | CT | N/A | Electric Utility | 1 |  |  |  | 1C MB MG
4254 | MI | 55270 | Jackson Generating Station | 2015 | 8 | LM5 | HRSG2 | COOLTW | Natural Gas Fired Combined Cycle | [6 empty] | 49 | 9573 | 9099 | 88259 |  |  | 88259 |  | 88259 |  |  |  |  | 52.513 | 36.502 |  |  |  |  | 235 |  | (RI) Recirculate: Induced Draft |  | RI | Closed | Other | Other | Muncipality | MUNICIPLE PTOW | OP | 7 | 2002 |  |  | OP | 7 | 2002 | 12 | 2042 | OP | 7 | 2002 | N | NG | CT | N/A | Electric Utility | 1 |  |  |  | 1C MB MG
4254 | MI | 55270 | Jackson Generating Station | 2015 | 9 | LM5 | HRSG2 | COOLTW | Natural Gas Fired Combined Cycle | [6 empty] | 49 | 9485 | 8943 | 89668 |  |  | 89668 |  | 89668 |  |  |  |  | 58.928 | 41.086 |  |  |  |  | 291 |  | (RI) Recirculate: Induced Draft |  | RI | Closed | Other | Other | Muncipality | MUNICIPLE PTOW | OP | 7 | 2002 |  |  | OP | 7 | 2002 | 12 | 2042 | OP | 7 | 2002 | N | NG | CT | N/A | Electric Utility | 1 |  |  |  | 1C MB MG
4254 | MI | 55270 | Jackson Generating Station | 2015 | 10 | LM5 | HRSG2 | COOLTW | Natural Gas Fired Combined Cycle | [6 empty] | 49 | 13894 | 13376 | 131221 |  |  | 131221 |  | 131221 |  |  |  |  | 59.796 | 39.151 |  |  |  |  | 384 |  | (RI) Recirculate: Induced Draft |  | RI | Closed | Other | Other | Muncipality | MUNICIPLE PTOW | OP | 7 | 2002 |  |  | OP | 7 | 2002 | 12 | 2042 | OP | 7 | 2002 | N | NG | CT | N/A | Electric Utility | 1 |  |  |  | 1C MB MG
4254 | MI | 55270 | Jackson Generating Station | 2015 | 11 | LM5 | HRSG2 | COOLTW | Natural Gas Fired Combined Cycle | [6 empty] | 49 | 12617 | 12255 | 115523 |  |  | 115523 |  | 115523 |  |  |  |  | 47.93 | 30.917 |  |  |  |  | 310 |  | (RI) Recirculate: Induced Draft |  | RI | Closed | Other | Other | Muncipality | MUNICIPLE PTOW | OP | 7 | 2002 |  |  | OP | 7 | 2002 | 12 | 2042 | OP | 7 | 2002 | N | NG | CT | N/A | Electric Utility | 1 |  |  |  | 1C MB MG
4254 | MI | 55270 | Jackson Generating Station | 2015 | 12 | LM5 | HRSG2 | COOLTW | Natural Gas Fired Combined Cycle | [6 empty] | 49 | 12902 | 12498 | 118663 |  |  | 118663 |  | 118663 |  |  |  |  | 44.316 | 26.84 |  |  |  |  | 329 |  | (RI) Recirculate: Induced Draft |  | RI | Closed | Other | Other | Muncipality | MUNICIPLE PTOW | OP | 7 | 2002 |  |  | OP | 7 | 2002 | 12 | 2042 | OP | 7 | 2002 | N | NG | CT | N/A | Electric Utility | 1 |  |  |  | 1C MB MG
4254 | MI | 55270 | Jackson Generating Station | 2015 | 1 | LM6 | HRSG2 | COOLTW | Natural Gas Fired Combined Cycle | [6 empty] | 49 | 7564 | 7308 | 74152 |  |  | 74152 |  | 74152 |  |  |  |  | 24.786 | 15.159 |  |  |  |  | 236 |  | (RI) Recirculate: Induced Draft |  | RI | Closed | Other | Other | Muncipality | MUNICIPLE PTOW | OP | 7 | 2002 |  |  | OP | 7 | 2002 | 12 | 2042 | OP | 7 | 2002 | N | NG | CT | N/A | Electric Utility | 1 |  |  |  | 1C MB MG
4254 | MI | 55270 | Jackson Generating Station | 2015 | 2 | LM6 | HRSG2 | COOLTW | Natural Gas Fired Combined Cycle | [6 empty] | 49 | 5013 | 4832 | 50570 |  |  | 50570 |  | 50570 |  |  |  |  | 18.358 | 12.44 |  |  |  |  | 158 |  | (RI) Recirculate: Induced Draft |  | RI | Closed | Other | Other | Muncipality | MUNICIPLE PTOW | OP | 7 | 2002 |  |  | OP | 7 | 2002 | 12 | 2042 | OP | 7 | 2002 | N | NG | CT | N/A | Electric Utility | 1 |  |  |  | 1C MB MG
4254 | MI | 55270 | Jackson Generating Station | 2015 | 3 | LM6 | HRSG2 | COOLTW | Natural Gas Fired Combined Cycle | [6 empty] | 49 | 3039 | 2841 | 28470 |  |  | 28470 |  | 28470 |  |  |  |  | 10.67 | 6.831 |  |  |  |  | 85 |  | (RI) Recirculate: Induced Draft |  | RI | Closed | Other | Other | Muncipality | MUNICIPLE PTOW | OP | 7 | 2002 |  |  | OP | 7 | 2002 | 12 | 2042 | OP | 7 | 2002 | N | NG | CT | N/A | Electric Utility | 1 |  |  |  | 1C MB MG
4254 | MI | 55270 | Jackson Generating Station | 2015 | 4 | LM6 | HRSG2 | COOLTW | Natural Gas Fired Combined Cycle | [6 empty] | 49 | 4841 | 4654 | 45249 |  |  | 45249 |  | 45249 |  |  |  |  | 21.048 | 13.747 |  |  |  |  | 151 |  | (RI) Recirculate: Induced Draft |  | RI | Closed | Other | Other | Muncipality | MUNICIPLE PTOW | OP | 7 | 2002 |  |  | OP | 7 | 2002 | 12 | 2042 | OP | 7 | 2002 | N | NG | CT | N/A | Electric Utility | 1 |  |  |  | 1C MB MG
4254 | MI | 55270 | Jackson Generating Station | 2015 | 5 | LM6 | HRSG2 | COOLTW | Natural Gas Fired Combined Cycle | [6 empty] | 49 | 4888 | 4659 | 44166 |  |  | 44166 |  | 44166 |  |  |  |  | 21.652 | 14.211 |  |  |  |  | 127 |  | (RI) Recirculate: Induced Draft |  | RI | Closed | Other | Other | Muncipality | MUNICIPLE PTOW | OP | 7 | 2002 |  |  | OP | 7 | 2002 | 12 | 2042 | OP | 7 | 2002 | N | NG | CT | N/A | Electric Utility | 1 |  |  |  | 1C MB MG
4254 | MI | 55270 | Jackson Generating Station | 2015 | 6 | LM6 | HRSG2 | COOLTW | Natural Gas Fired Combined Cycle | [6 empty] | 49 | 9876 | 9424 | 86494 |  |  | 86494 |  | 86494 |  |  |  |  | 51.341 | 35.515 |  |  |  |  | 239 |  | (RI) Recirculate: Induced Draft |  | RI | Closed | Other | Other | Muncipality | MUNICIPLE PTOW | OP | 7 | 2002 |  |  | OP | 7 | 2002 | 12 | 2042 | OP | 7 | 2002 | N | NG | CT | N/A | Electric Utility | 1 |  |  |  | 1C MB MG
4254 | MI | 55270 | Jackson Generating Station | 2015 | 7 | LM6 | HRSG2 | COOLTW | Natural Gas Fired Combined Cycle | [6 empty] | 49 | 11169 | 10615 | 99035 |  |  | 99035 |  | 99035 |  |  |  |  | 59.455 | 40.648 |  |  |  |  | 267 |  | (RI) Recirculate: Induced Draft |  | RI | Closed | Other | Other | Muncipality | MUNICIPLE PTOW | OP | 7 | 2002 |  |  | OP | 7 | 2002 | 12 | 2042 | OP | 7 | 2002 | N | NG | CT | N/A | Electric Utility | 1 |  |  |  | 1C MB MG
4254 | MI | 55270 | Jackson Generating Station | 2015 | 8 | LM6 | HRSG2 | COOLTW | Natural Gas Fired Combined Cycle | [6 empty] | 49 | 9847 | 9373 | 86916 |  |  | 86916 |  | 86916 |  |  |  |  | 52.513 | 36.502 |  |  |  |  | 235 |  | (RI) Recirculate: Induced Draft |  | RI | Closed | Other | Other | Muncipality | MUNICIPLE PTOW | OP | 7 | 2002 |  |  | OP | 7 | 2002 | 12 | 2042 | OP | 7 | 2002 | N | NG | CT | N/A | Electric Utility | 1 |  |  |  | 1C MB MG
4254 | MI | 55270 | Jackson Generating Station | 2015 | 9 | LM6 | HRSG2 | COOLTW | Natural Gas Fired Combined Cycle | [6 empty] | 49 | 10528 | 9986 | 94864 |  |  | 94864 |  | 94864 |  |  |  |  | 58.928 | 41.086 |  |  |  |  | 291 |  | (RI) Recirculate: Induced Draft |  | RI | Closed | Other | Other | Muncipality | MUNICIPLE PTOW | OP | 7 | 2002 |  |  | OP | 7 | 2002 | 12 | 2042 | OP | 7 | 2002 | N | NG | CT | N/A | Electric Utility | 1 |  |  |  | 1C MB MG
4254 | MI | 55270 | Jackson Generating Station | 2015 | 10 | LM6 | HRSG2 | COOLTW | Natural Gas Fired Combined Cycle | [6 empty] | 49 | 13933 | 13415 | 129115 |  |  | 129115 |  | 129115 |  |  |  |  | 59.796 | 39.151 |  |  |  |  | 384 |  | (RI) Recirculate: Induced Draft |  | RI | Closed | Other | Other | Muncipality | MUNICIPLE PTOW | OP | 7 | 2002 |  |  | OP | 7 | 2002 | 12 | 2042 | OP | 7 | 2002 | N | NG | CT | N/A | Electric Utility | 1 |  |  |  | 1C MB MG
4254 | MI | 55270 | Jackson Generating Station | 2015 | 11 | LM6 | HRSG2 | COOLTW | Natural Gas Fired Combined Cycle | [6 empty] | 49 | 12642 | 12280 | 114391 |  |  | 114391 |  | 114391 |  |  |  |  | 47.93 | 30.917 |  |  |  |  | 310 |  | (RI) Recirculate: Induced Draft |  | RI | Closed | Other | Other | Muncipality | MUNICIPLE PTOW | OP | 7 | 2002 |  |  | OP | 7 | 2002 | 12 | 2042 | OP | 7 | 2002 | N | NG | CT | N/A | Electric Utility | 1 |  |  |  | 1C MB MG
4254 | MI | 55270 | Jackson Generating Station | 2015 | 12 | LM6 | HRSG2 | COOLTW | Natural Gas Fired Combined Cycle | [6 empty] | 49 | 13224 | 12820 | 119542 |  |  | 119542 |  | 119542 |  |  |  |  | 44.316 | 26.84 |  |  |  |  | 329 |  | (RI) Recirculate: Induced Draft |  | RI | Closed | Other | Other | Muncipality | MUNICIPLE PTOW | OP | 7 | 2002 |  |  | OP | 7 | 2002 | 12 | 2042 | OP | 7 | 2002 | N | NG | CT | N/A | Electric Utility | 1 |  |  |  | 1C MB MG
4254 | MI | 55270 | Jackson Generating Station | 2015 | 1 | ST1 | HRSG2 | COOLTW | Natural Gas Fired Combined Cycle | 100 | 10054 | 9798 | [6 empty] | 7787 | 7787 |  |  |  | 7787 |  |  |  |  | 24.786 | 15.159 |  |  |  |  | 236 |  | (RI) Recirculate: Induced Draft |  | RI | Closed | Other | Other | Muncipality | MUNICIPLE PTOW | OP | 7 | 2002 |  |  | OP | 7 | 2002 | 12 | 2042 | OP | 7 | 2002 | N | NG | CA | Y | Electric Utility | 1 |  |  |  | 1C MB MG
4254 | MI | 55270 | Jackson Generating Station | 2015 | 2 | ST1 | HRSG2 | COOLTW | Natural Gas Fired Combined Cycle | 100 | 7131 | 6950 | [6 empty] | 4746 | 4746 |  |  |  | 4746 |  |  |  |  | 18.358 | 12.44 |  |  |  |  | 158 |  | (RI) Recirculate: Induced Draft |  | RI | Closed | Other | Other | Muncipality | MUNICIPLE PTOW | OP | 7 | 2002 |  |  | OP | 7 | 2002 | 12 | 2042 | OP | 7 | 2002 | N | NG | CA | Y | Electric Utility | 1 |  |  |  | 1C MB MG
4254 | MI | 55270 | Jackson Generating Station | 2015 | 3 | ST1 | HRSG2 | COOLTW | Natural Gas Fired Combined Cycle | 100 | 4088 | 2890 | [6 empty] | 2860 | 2860 |  |  |  | 2860 |  |  |  |  | 10.67 | 6.831 |  |  |  |  | 85 |  | (RI) Recirculate: Induced Draft |  | RI | Closed | Other | Other | Muncipality | MUNICIPLE PTOW | OP | 7 | 2002 |  |  | OP | 7 | 2002 | 12 | 2042 | OP | 7 | 2002 | N | NG | CA | Y | Electric Utility | 1 |  |  |  | 1C MB MG
4254 | MI | 55270 | Jackson Generating Station | 2015 | 4 | ST1 | HRSG2 | COOLTW | Natural Gas Fired Combined Cycle | 100 | 10343 | 10156 | [6 empty] | 5242 | 5242 |  |  |  | 5242 |  |  |  |  | 21.048 | 13.747 |  |  |  |  | 151 |  | (RI) Recirculate: Induced Draft |  | RI | Closed | Other | Other | Muncipality | MUNICIPLE PTOW | OP | 7 | 2002 |  |  | OP | 7 | 2002 | 12 | 2042 | OP | 7 | 2002 | N | NG | CA | Y | Electric Utility | 1 |  |  |  | 1C MB MG
4254 | MI | 55270 | Jackson Generating Station | 2015 | 5 | ST1 | HRSG2 | COOLTW | Natural Gas Fired Combined Cycle | 100 | 7208 | 6979 | [6 empty] | 7223 | 7223 |  |  |  | 7223 |  |  |  |  | 21.652 | 14.211 |  |  |  |  | 127 |  | (RI) Recirculate: Induced Draft |  | RI | Closed | Other | Other | Muncipality | MUNICIPLE PTOW | OP | 7 | 2002 |  |  | OP | 7 | 2002 | 12 | 2042 | OP | 7 | 2002 | N | NG | CA | Y | Electric Utility | 1 |  |  |  | 1C MB MG
4254 | MI | 55270 | Jackson Generating Station | 2015 | 6 | ST1 | HRSG2 | COOLTW | Natural Gas Fired Combined Cycle | 100 | 15295 | 14843 | [6 empty] | 18831 | 18831 |  |  |  | 18831 |  |  |  |  | 51.341 | 35.515 |  |  |  |  | 239 |  | (RI) Recirculate: Induced Draft |  | RI | Closed | Other | Other | Muncipality | MUNICIPLE PTOW | OP | 7 | 2002 |  |  | OP | 7 | 2002 | 12 | 2042 | OP | 7 | 2002 | N | NG | CA | Y | Electric Utility | 1 |  |  |  | 1C MB MG
4254 | MI | 55270 | Jackson Generating Station | 2015 | 7 | ST1 | HRSG2 | COOLTW | Natural Gas Fired Combined Cycle | 100 | 18741 | 18187 | [6 empty] | 26090 | 26090 |  |  |  | 26090 |  |  |  |  | 59.455 | 40.648 |  |  |  |  | 267 |  | (RI) Recirculate: Induced Draft |  | RI | Closed | Other | Other | Muncipality | MUNICIPLE PTOW | OP | 7 | 2002 |  |  | OP | 7 | 2002 | 12 | 2042 | OP | 7 | 2002 | N | NG | CA | Y | Electric Utility | 1 |  |  |  | 1C MB MG
4254 | MI | 55270 | Jackson Generating Station | 2015 | 8 | ST1 | HRSG2 | COOLTW | Natural Gas Fired Combined Cycle | 100 | 15066 | 14592 | [6 empty] | 19072 | 19072 |  |  |  | 19072 |  |  |  |  | 52.513 | 36.502 |  |  |  |  | 235 |  | (RI) Recirculate: Induced Draft |  | RI | Closed | Other | Other | Muncipality | MUNICIPLE PTOW | OP | 7 | 2002 |  |  | OP | 7 | 2002 | 12 | 2042 | OP | 7 | 2002 | N | NG | CA | Y | Electric Utility | 1 |  |  |  | 1C MB MG
4254 | MI | 55270 | Jackson Generating Station | 2015 | 9 | ST1 | HRSG2 | COOLTW | Natural Gas Fired Combined Cycle | 100 | 17427 | 16885 | [6 empty] | 20423 | 20423 |  |  |  | 20423 |  |  |  |  | 58.928 | 41.086 |  |  |  |  | 291 |  | (RI) Recirculate: Induced Draft |  | RI | Closed | Other | Other | Muncipality | MUNICIPLE PTOW | OP | 7 | 2002 |  |  | OP | 7 | 2002 | 12 | 2042 | OP | 7 | 2002 | N | NG | CA | Y | Electric Utility | 1 |  |  |  | 1C MB MG
4254 | MI | 55270 | Jackson Generating Station | 2015 | 10 | ST1 | HRSG2 | COOLTW | Natural Gas Fired Combined Cycle | 100 | 23201 | 22683 | [6 empty] | 16494 | 16494 |  |  |  | 16494 |  |  |  |  | 59.796 | 39.151 |  |  |  |  | 384 |  | (RI) Recirculate: Induced Draft |  | RI | Closed | Other | Other | Muncipality | MUNICIPLE PTOW | OP | 7 | 2002 |  |  | OP | 7 | 2002 | 12 | 2042 | OP | 7 | 2002 | N | NG | CA | Y | Electric Utility | 1 |  |  |  | 1C MB MG
4254 | MI | 55270 | Jackson Generating Station | 2015 | 11 | ST1 | HRSG2 | COOLTW | Natural Gas Fired Combined Cycle | 100 | 19398 | 19037 | [6 empty] | 29972 | 29972 |  |  |  | 29972 |  |  |  |  | 47.93 | 30.917 |  |  |  |  | 310 |  | (RI) Recirculate: Induced Draft |  | RI | Closed | Other | Other | Muncipality | MUNICIPLE PTOW | OP | 7 | 2002 |  |  | OP | 7 | 2002 | 12 | 2042 | OP | 7 | 2002 | N | NG | CA | Y | Electric Utility | 1 |  |  |  | 1C MB MG
4254 | MI | 55270 | Jackson Generating Station | 2015 | 12 | ST1 | HRSG2 | COOLTW | Natural Gas Fired Combined Cycle | 100 | 16486 | 16082 | [6 empty] | 14358 | 14358 |  |  |  | 14358 |  |  |  |  | 44.316 | 26.84 |  |  |  |  | 329 |  | (RI) Recirculate: Induced Draft |  | RI | Closed | Other | Other | Muncipality | MUNICIPLE PTOW | OP | 7 | 2002 |  |  | OP | 7 | 2002 | 12 | 2042 | OP | 7 | 2002 | N | NG | CA | Y | Electric Utility | 1 |  |  |  | 1C MB MG
4254 | MI | 55270 | Jackson Generating Station | 2015 | 1 | ST2 | HRSG2 | COOLTW | Natural Gas Fired Combined Cycle | 100 | 9722 | 9466 | [6 empty] | 7787 | 7787 |  |  |  | 7787 |  |  |  |  | 24.786 | 15.159 |  |  |  |  | 236 |  | (RI) Recirculate: Induced Draft |  | RI | Closed | Other | Other | Muncipality | MUNICIPLE PTOW | OP | 7 | 2002 |  |  | OP | 7 | 2002 | 12 | 2042 | OP | 7 | 2002 | N | NG | CA | Y | Electric Utility | 1 |  |  |  | 1C MB MG
4254 | MI | 55270 | Jackson Generating Station | 2015 | 2 | ST2 | HRSG2 | COOLTW | Natural Gas Fired Combined Cycle | 100 | 6747 | 6566 | [6 empty] | 4746 | 4746 |  |  |  | 4746 |  |  |  |  | 18.358 | 12.44 |  |  |  |  | 158 |  | (RI) Recirculate: Induced Draft |  | RI | Closed | Other | Other | Muncipality | MUNICIPLE PTOW | OP | 7 | 2002 |  |  | OP | 7 | 2002 | 12 | 2042 | OP | 7 | 2002 | N | NG | CA | Y | Electric Utility | 1 |  |  |  | 1C MB MG
4254 | MI | 55270 | Jackson Generating Station | 2015 | 3 | ST2 | HRSG2 | COOLTW | Natural Gas Fired Combined Cycle | 100 | 3636 | 3438 | [6 empty] | 2860 | 2860 |  |  |  | 2860 |  |  |  |  | 10.67 | 6.831 |  |  |  |  | 85 |  | (RI) Recirculate: Induced Draft |  | RI | Closed | Other | Other | Muncipality | MUNICIPLE PTOW | OP | 7 | 2002 |  |  | OP | 7 | 2002 | 12 | 2042 | OP | 7 | 2002 | N | NG | CA | Y | Electric Utility | 1 |  |  |  | 1C MB MG
4254 | MI | 55270 | Jackson Generating Station | 2015 | 4 | ST2 | HRSG2 | COOLTW | Natural Gas Fired Combined Cycle | 100 | 3792 | 3605 | [6 empty] | 5242 | 5242 |  |  |  | 5242 |  |  |  |  | 21.048 | 13.747 |  |  |  |  | 151 |  | (RI) Recirculate: Induced Draft |  | RI | Closed | Other | Other | Muncipality | MUNICIPLE PTOW | OP | 7 | 2002 |  |  | OP | 7 | 2002 | 12 | 2042 | OP | 7 | 2002 | N | NG | CA | Y | Electric Utility | 1 |  |  |  | 1C MB MG
4254 | MI | 55270 | Jackson Generating Station | 2015 | 5 | ST2 | HRSG2 | COOLTW | Natural Gas Fired Combined Cycle | 100 | 6611 | 6382 | [6 empty] | 7223 | 7223 |  |  |  | 7223 |  |  |  |  | 21.652 | 14.211 |  |  |  |  | 127 |  | (RI) Recirculate: Induced Draft |  | RI | Closed | Other | Other | Muncipality | MUNICIPLE PTOW | OP | 7 | 2002 |  |  | OP | 7 | 2002 | 12 | 2042 | OP | 7 | 2002 | N | NG | CA | Y | Electric Utility | 1 |  |  |  | 1C MB MG
4254 | MI | 55270 | Jackson Generating Station | 2015 | 6 | ST2 | HRSG2 | COOLTW | Natural Gas Fired Combined Cycle | 100 | 14805 | 14353 | [6 empty] | 18831 | 18831 |  |  |  | 18831 |  |  |  |  | 51.341 | 35.515 |  |  |  |  | 239 |  | (RI) Recirculate: Induced Draft |  | RI | Closed | Other | Other | Muncipality | MUNICIPLE PTOW | OP | 7 | 2002 |  |  | OP | 7 | 2002 | 12 | 2042 | OP | 7 | 2002 | N | NG | CA | Y | Electric Utility | 1 |  |  |  | 1C MB MG
4254 | MI | 55270 | Jackson Generating Station | 2015 | 7 | ST2 | HRSG2 | COOLTW | Natural Gas Fired Combined Cycle | 100 | 18300 | 17746 | [6 empty] | 26090 | 26090 |  |  |  | 26090 |  |  |  |  | 59.455 | 40.648 |  |  |  |  | 267 |  | (RI) Recirculate: Induced Draft |  | RI | Closed | Other | Other | Muncipality | MUNICIPLE PTOW | OP | 7 | 2002 |  |  | OP | 7 | 2002 | 12 | 2042 | OP | 7 | 2002 | N | NG | CA | Y | Electric Utility | 1 |  |  |  | 1C MB MG
4254 | MI | 55270 | Jackson Generating Station | 2015 | 8 | ST2 | HRSG2 | COOLTW | Natural Gas Fired Combined Cycle | 100 | 15084 | 14610 | [6 empty] | 19072 | 19072 |  |  |  | 19072 |  |  |  |  | 52.513 | 36.502 |  |  |  |  | 235 |  | (RI) Recirculate: Induced Draft |  | RI | Closed | Other | Other | Muncipality | MUNICIPLE PTOW | OP | 7 | 2002 |  |  | OP | 7 | 2002 | 12 | 2042 | OP | 7 | 2002 | N | NG | CA | Y | Electric Utility | 1 |  |  |  | 1C MB MG
4254 | MI | 55270 | Jackson Generating Station | 2015 | 9 | ST2 | HRSG2 | COOLTW | Natural Gas Fired Combined Cycle | 100 | 16500 | 15958 | [6 empty] | 20423 | 20423 |  |  |  | 20423 |  |  |  |  | 58.928 | 41.086 |  |  |  |  | 291 |  | (RI) Recirculate: Induced Draft |  | RI | Closed | Other | Other | Muncipality | MUNICIPLE PTOW | OP | 7 | 2002 |  |  | OP | 7 | 2002 | 12 | 2042 | OP | 7 | 2002 | N | NG | CA | Y | Electric Utility | 1 |  |  |  | 1C MB MG
4254 | MI | 55270 | Jackson Generating Station | 2015 | 10 | ST2 | HRSG2 | COOLTW | Natural Gas Fired Combined Cycle | 100 | 15013 | 14495 | [6 empty] | 16494 | 16494 |  |  |  | 16494 |  |  |  |  | 59.796 | 39.151 |  |  |  |  | 384 |  | (RI) Recirculate: Induced Draft |  | RI | Closed | Other | Other | Muncipality | MUNICIPLE PTOW | OP | 7 | 2002 |  |  | OP | 7 | 2002 | 12 | 2042 | OP | 7 | 2002 | N | NG | CA | Y | Electric Utility | 1 |  |  |  | 1C MB MG
4254 | MI | 55270 | Jackson Generating Station | 2015 | 11 | ST2 | HRSG2 | COOLTW | Natural Gas Fired Combined Cycle | 100 | 19217 | 18856 | [6 empty] | 29972 | 29972 |  |  |  | 29972 |  |  |  |  | 47.93 | 30.917 |  |  |  |  | 310 |  | (RI) Recirculate: Induced Draft |  | RI | Closed | Other | Other | Muncipality | MUNICIPLE PTOW | OP | 7 | 2002 |  |  | OP | 7 | 2002 | 12 | 2042 | OP | 7 | 2002 | N | NG | CA | Y | Electric Utility | 1 |  |  |  | 1C MB MG
4254 | MI | 55270 | Jackson Generating Station | 2015 | 12 | ST2 | HRSG2 | COOLTW | Natural Gas Fired Combined Cycle | 100 | 16582 | 16178 | [6 empty] | 14358 | 14358 |  |  |  | 14358 |  |  |  |  | 44.316 | 26.84 |  |  |  |  | 329 |  | (RI) Recirculate: Induced Draft |  | RI | Closed | Other | Other | Muncipality | MUNICIPLE PTOW | OP | 7 | 2002 |  |  | OP | 7 | 2002 | 12 | 2042 | OP | 7 | 2002 | N | NG | CA | Y | Electric Utility | 1 |  |  |  | 1C MB MG
4254 | MI | 55270 | Jackson Generating Station | 2015 | 1 | 7EA | HRSG3 | COOLTW | Natural Gas Fired Combined Cycle | [6 empty] | 70 | 15643 | 15387 | 190155 |  |  | 190155 |  | 190155 |  |  |  |  | 24.786 | 15.159 |  |  |  |  | 236 |  | (RI) Recirculate: Induced Draft |  | RI | Closed | Other | Other | Muncipality | MUNICIPLE PTOW | OP | 7 | 2002 |  |  | OP | 7 | 2002 | 12 | 2042 | OP | 7 | 2002 | N | NG | CT | N/A | Electric Utility | 1 |  |  |  | 1C MB MG
4254 | MI | 55270 | Jackson Generating Station | 2015 | 2 | 7EA | HRSG3 | COOLTW | Natural Gas Fired Combined Cycle | [6 empty] | 70 | 11014 | 10833 | 135266 |  |  | 135266 |  | 135266 |  |  |  |  | 18.358 | 12.44 |  |  |  |  | 158 |  | (RI) Recirculate: Induced Draft |  | RI | Closed | Other | Other | Muncipality | MUNICIPLE PTOW | OP | 7 | 2002 |  |  | OP | 7 | 2002 | 12 | 2042 | OP | 7 | 2002 | N | NG | CT | N/A | Electric Utility | 1 |  |  |  | 1C MB MG
4254 | MI | 55270 | Jackson Generating Station | 2015 | 3 | 7EA | HRSG3 | COOLTW | Natural Gas Fired Combined Cycle | [6 empty] | 70 | 5893 | 5695 | 69990 |  |  | 69990 |  | 69990 |  |  |  |  | 10.67 | 6.831 |  |  |  |  | 85 |  | (RI) Recirculate: Induced Draft |  | RI | Closed | Other | Other | Muncipality | MUNICIPLE PTOW | OP | 7 | 2002 |  |  | OP | 7 | 2002 | 12 | 2042 | OP | 7 | 2002 | N | NG | CT | N/A | Electric Utility | 1 |  |  |  | 1C MB MG
4254 | MI | 55270 | Jackson Generating Station | 2015 | 4 | 7EA | HRSG3 | COOLTW | Natural Gas Fired Combined Cycle | [6 empty] | 70 | 10432 | 10245 | 125976 |  |  | 125976 |  | 125976 |  |  |  |  | 21.048 | 13.747 |  |  |  |  | 151 |  | (RI) Recirculate: Induced Draft |  | RI | Closed | Other | Other | Muncipality | MUNICIPLE PTOW | OP | 7 | 2002 |  |  | OP | 7 | 2002 | 12 | 2042 | OP | 7 | 2002 | N | NG | CT | N/A | Electric Utility | 1 |  |  |  | 1C MB MG
4254 | MI | 55270 | Jackson Generating Station | 2015 | 5 | 7EA | HRSG3 | COOLTW | Natural Gas Fired Combined Cycle | [6 empty] | 70 | 8124 | 7895 | 98524 |  |  | 98524 |  | 98524 |  |  |  |  | 21.652 | 14.211 |  |  |  |  | 127 |  | (RI) Recirculate: Induced Draft |  | RI | Closed | Other | Other | Muncipality | MUNICIPLE PTOW | OP | 7 | 2002 |  |  | OP | 7 | 2002 | 12 | 2042 | OP | 7 | 2002 | N | NG | CT | N/A | Electric Utility | 1 |  |  |  | 1C MB MG
4254 | MI | 55270 | Jackson Generating Station | 2015 | 6 | 7EA | HRSG3 | COOLTW | Natural Gas Fired Combined Cycle | [6 empty] | 70 | 16143 | 15691 | 194944 |  |  | 194944 |  | 194944 |  |  |  |  | 51.341 | 35.515 |  |  |  |  | 239 |  | (RI) Recirculate: Induced Draft |  | RI | Closed | Other | Other | Muncipality | MUNICIPLE PTOW | OP | 7 | 2002 |  |  | OP | 7 | 2002 | 12 | 2042 | OP | 7 | 2002 | N | NG | CT | N/A | Electric Utility | 1 |  |  |  | 1C MB MG
4254 | MI | 55270 | Jackson Generating Station | 2015 | 7 | 7EA | HRSG3 | COOLTW | Natural Gas Fired Combined Cycle | [6 empty] | 70 | 18295 | 17741 | 221707 |  |  | 221707 |  | 221707 |  |  |  |  | 59.455 | 40.648 |  |  |  |  | 267 |  | (RI) Recirculate: Induced Draft |  | RI | Closed | Other | Other | Muncipality | MUNICIPLE PTOW | OP | 7 | 2002 |  |  | OP | 7 | 2002 | 12 | 2042 | OP | 7 | 2002 | N | NG | CT | N/A | Electric Utility | 1 |  |  |  | 1C MB MG
4254 | MI | 55270 | Jackson Generating Station | 2015 | 8 | 7EA | HRSG3 | COOLTW | Natural Gas Fired Combined Cycle | [6 empty] | 70 | 15902 | 15428 | 192915 |  |  | 192915 |  | 192915 |  |  |  |  | 52.513 | 36.502 |  |  |  |  | 235 |  | (RI) Recirculate: Induced Draft |  | RI | Closed | Other | Other | Muncipality | MUNICIPLE PTOW | OP | 7 | 2002 |  |  | OP | 7 | 2002 | 12 | 2042 | OP | 7 | 2002 | N | NG | CT | N/A | Electric Utility | 1 |  |  |  | 1C MB MG
4254 | MI | 55270 | Jackson Generating Station | 2015 | 9 | 7EA | HRSG3 | COOLTW | Natural Gas Fired Combined Cycle | [6 empty] | 70 | 18670 | 18128 | 227424 |  |  | 227424 |  | 227424 |  |  |  |  | 58.928 | 41.086 |  |  |  |  | 291 |  | (RI) Recirculate: Induced Draft |  | RI | Closed | Other | Other | Muncipality | MUNICIPLE PTOW | OP | 7 | 2002 |  |  | OP | 7 | 2002 | 12 | 2042 | OP | 7 | 2002 | N | NG | CT | N/A | Electric Utility | 1 |  |  |  | 1C MB MG
4254 | MI | 55270 | Jackson Generating Station | 2015 | 10 | 7EA | HRSG3 | COOLTW | Natural Gas Fired Combined Cycle | [6 empty] | 70 | 26163 | 25645 | 317468 |  |  | 317468 |  | 317468 |  |  |  |  | 59.796 | 39.151 |  |  |  |  | 384 |  | (RI) Recirculate: Induced Draft |  | RI | Closed | Other | Other | Muncipality | MUNICIPLE PTOW | OP | 7 | 2002 |  |  | OP | 7 | 2002 | 12 | 2042 | OP | 7 | 2002 | N | NG | CT | N/A | Electric Utility | 1 |  |  |  | 1C MB MG
4254 | MI | 55270 | Jackson Generating Station | 2015 | 11 | 7EA | HRSG3 | COOLTW | Natural Gas Fired Combined Cycle | [6 empty] | 70 | 23220 | 22858 | 274829 |  |  | 274829 |  | 274829 |  |  |  |  | 47.93 | 30.917 |  |  |  |  | 310 |  | (RI) Recirculate: Induced Draft |  | RI | Closed | Other | Other | Muncipality | MUNICIPLE PTOW | OP | 7 | 2002 |  |  | OP | 7 | 2002 | 12 | 2042 | OP | 7 | 2002 | N | NG | CT | N/A | Electric Utility | 1 |  |  |  | 1C MB MG
4254 | MI | 55270 | Jackson Generating Station | 2015 | 12 | 7EA | HRSG3 | COOLTW | Natural Gas Fired Combined Cycle | [6 empty] | 70 | 24601 | 24197 | 291689 |  |  | 291689 |  | 291689 |  |  |  |  | 44.316 | 26.84 |  |  |  |  | 329 |  | (RI) Recirculate: Induced Draft |  | RI | Closed | Other | Other | Muncipality | MUNICIPLE PTOW | OP | 7 | 2002 |  |  | OP | 7 | 2002 | 12 | 2042 | OP | 7 | 2002 | N | NG | CT | N/A | Electric Utility | 1 |  |  |  | 1C MB MG
4254 | MI | 55270 | Jackson Generating Station | 2015 | 1 | LM1 | HRSG3 | COOLTW | Natural Gas Fired Combined Cycle | [6 empty] | 49 | 7465 | 7209 | 71672 |  |  | 71672 |  | 71672 |  |  |  |  | 24.786 | 15.159 |  |  |  |  | 236 |  | (RI) Recirculate: Induced Draft |  | RI | Closed | Other | Other | Muncipality | MUNICIPLE PTOW | OP | 7 | 2002 |  |  | OP | 7 | 2002 | 12 | 2042 | OP | 7 | 2002 | N | NG | CT | N/A | Electric Utility | 1 |  |  |  | 1C MB MG
4254 | MI | 55270 | Jackson Generating Station | 2015 | 2 | LM1 | HRSG3 | COOLTW | Natural Gas Fired Combined Cycle | [6 empty] | 49 | 4991 | 4810 | 49586 |  |  | 49586 |  | 49586 |  |  |  |  | 18.358 | 12.44 |  |  |  |  | 158 |  | (RI) Recirculate: Induced Draft |  | RI | Closed | Other | Other | Muncipality | MUNICIPLE PTOW | OP | 7 | 2002 |  |  | OP | 7 | 2002 | 12 | 2042 | OP | 7 | 2002 | N | NG | CT | N/A | Electric Utility | 1 |  |  |  | 1C MB MG
4254 | MI | 55270 | Jackson Generating Station | 2015 | 3 | LM1 | HRSG3 | COOLTW | Natural Gas Fired Combined Cycle | [6 empty] | 49 | 2895 | 2697 | 27171 |  |  | 27171 |  | 27171 |  |  |  |  | 10.67 | 6.831 |  |  |  |  | 85 |  | (RI) Recirculate: Induced Draft |  | RI | Closed | Other | Other | Muncipality | MUNICIPLE PTOW | OP | 7 | 2002 |  |  | OP | 7 | 2002 | 12 | 2042 | OP | 7 | 2002 | N | NG | CT | N/A | Electric Utility | 1 |  |  |  | 1C MB MG
4254 | MI | 55270 | Jackson Generating Station | 2015 | 4 | LM1 | HRSG3 | COOLTW | Natural Gas Fired Combined Cycle | [6 empty] | 49 | 3675 | 3488 | 34246 |  |  | 34246 |  | 34246 |  |  |  |  | 21.048 | 13.747 |  |  |  |  | 151 |  | (RI) Recirculate: Induced Draft |  | RI | Closed | Other | Other | Muncipality | MUNICIPLE PTOW | OP | 7 | 2002 |  |  | OP | 7 | 2002 | 12 | 2042 | OP | 7 | 2002 | N | NG | CT | N/A | Electric Utility | 1 |  |  |  | 1C MB MG
4254 | MI | 55270 | Jackson Generating Station | 2015 | 5 | LM1 | HRSG3 | COOLTW | Natural Gas Fired Combined Cycle | [6 empty] | 49 | 4988 | 4759 | 45072 |  |  | 45072 |  | 45072 |  |  |  |  | 21.652 | 14.211 |  |  |  |  | 127 |  | (RI) Recirculate: Induced Draft |  | RI | Closed | Other | Other | Muncipality | MUNICIPLE PTOW | OP | 7 | 2002 |  |  | OP | 7 | 2002 | 12 | 2042 | OP | 7 | 2002 | N | NG | CT | N/A | Electric Utility | 1 |  |  |  | 1C MB MG
4254 | MI | 55270 | Jackson Generating Station | 2015 | 6 | LM1 | HRSG3 | COOLTW | Natural Gas Fired Combined Cycle | [6 empty] | 49 | 10250 | 9798 | 90391 |  |  | 90391 |  | 90391 |  |  |  |  | 51.341 | 35.515 |  |  |  |  | 239 |  | (RI) Recirculate: Induced Draft |  | RI | Closed | Other | Other | Muncipality | MUNICIPLE PTOW | OP | 7 | 2002 |  |  | OP | 7 | 2002 | 12 | 2042 | OP | 7 | 2002 | N | NG | CT | N/A | Electric Utility | 1 |  |  |  | 1C MB MG
4254 | MI | 55270 | Jackson Generating Station | 2015 | 7 | LM1 | HRSG3 | COOLTW | Natural Gas Fired Combined Cycle | [6 empty] | 49 | 11352 | 10798 | 101784 |  |  | 101784 |  | 101784 |  |  |  |  | 59.455 | 40.648 |  |  |  |  | 267 |  | (RI) Recirculate: Induced Draft |  | RI | Closed | Other | Other | Muncipality | MUNICIPLE PTOW | OP | 7 | 2002 |  |  | OP | 7 | 2002 | 12 | 2042 | OP | 7 | 2002 | N | NG | CT | N/A | Electric Utility | 1 |  |  |  | 1C MB MG
4254 | MI | 55270 | Jackson Generating Station | 2015 | 8 | LM1 | HRSG3 | COOLTW | Natural Gas Fired Combined Cycle | [6 empty] | 49 | 9987 | 9513 | 89618 |  |  | 89618 |  | 89618 |  |  |  |  | 52.513 | 36.502 |  |  |  |  | 235 |  | (RI) Recirculate: Induced Draft |  | RI | Closed | Other | Other | Muncipality | MUNICIPLE PTOW | OP | 7 | 2002 |  |  | OP | 7 | 2002 | 12 | 2042 | OP | 7 | 2002 | N | NG | CT | N/A | Electric Utility | 1 |  |  |  | 1C MB MG
4254 | MI | 55270 | Jackson Generating Station | 2015 | 9 | LM1 | HRSG3 | COOLTW | Natural Gas Fired Combined Cycle | [6 empty] | 49 | 11290 | 10748 | 103473 |  |  | 103473 |  | 103473 |  |  |  |  | 58.928 | 41.086 |  |  |  |  | 291 |  | (RI) Recirculate: Induced Draft |  | RI | Closed | Other | Other | Muncipality | MUNICIPLE PTOW | OP | 7 | 2002 |  |  | OP | 7 | 2002 | 12 | 2042 | OP | 7 | 2002 | N | NG | CT | N/A | Electric Utility | 1 |  |  |  | 1C MB MG
4254 | MI | 55270 | Jackson Generating Station | 2015 | 10 | LM1 | HRSG3 | COOLTW | Natural Gas Fired Combined Cycle | [6 empty] | 49 | 13999 | 13481 | 130433 |  |  | 130433 |  | 130433 |  |  |  |  | 59.796 | 39.151 |  |  |  |  | 384 |  | (RI) Recirculate: Induced Draft |  | RI | Closed | Other | Other | Muncipality | MUNICIPLE PTOW | OP | 7 | 2002 |  |  | OP | 7 | 2002 | 12 | 2042 | OP | 7 | 2002 | N | NG | CT | N/A | Electric Utility | 1 |  |  |  | 1C MB MG
4254 | MI | 55270 | Jackson Generating Station | 2015 | 11 | LM1 | HRSG3 | COOLTW | Natural Gas Fired Combined Cycle | [6 empty] | 49 | 12293 | 11932 | 104502 |  |  | 104502 |  | 104502 |  |  |  |  | 47.93 | 30.917 |  |  |  |  | 310 |  | (RI) Recirculate: Induced Draft |  | RI | Closed | Other | Other | Muncipality | MUNICIPLE PTOW | OP | 7 | 2002 |  |  | OP | 7 | 2002 | 12 | 2042 | OP | 7 | 2002 | N | NG | CT | N/A | Electric Utility | 1 |  |  |  | 1C MB MG
4254 | MI | 55270 | Jackson Generating Station | 2015 | 12 | LM1 | HRSG3 | COOLTW | Natural Gas Fired Combined Cycle | [6 empty] | 49 | 13218 | 12814 | 121727 |  |  | 121727 |  | 121727 |  |  |  |  | 44.316 | 26.84 |  |  |  |  | 329 |  | (RI) Recirculate: Induced Draft |  | RI | Closed | Other | Other | Muncipality | MUNICIPLE PTOW | OP | 7 | 2002 |  |  | OP | 7 | 2002 | 12 | 2042 | OP | 7 | 2002 | N | NG | CT | N/A | Electric Utility | 1 |  |  |  | 1C MB MG
4254 | MI | 55270 | Jackson Generating Station | 2015 | 1 | LM2 | HRSG3 | COOLTW | Natural Gas Fired Combined Cycle | [6 empty] | 49 | 7518 | 7262 | 72427 |  |  | 72427 |  | 72427 |  |  |  |  | 24.786 | 15.159 |  |  |  |  | 236 |  | (RI) Recirculate: Induced Draft |  | RI | Closed | Other | Other | Muncipality | MUNICIPLE PTOW | OP | 7 | 2002 |  |  | OP | 7 | 2002 | 12 | 2042 | OP | 7 | 2002 | N | NG | CT | N/A | Electric Utility | 1 |  |  |  | 1C MB MG
4254 | MI | 55270 | Jackson Generating Station | 2015 | 2 | LM2 | HRSG3 | COOLTW | Natural Gas Fired Combined Cycle | [6 empty] | 49 | 4959 | 4778 | 49121 |  |  | 49121 |  | 49121 |  |  |  |  | 18.358 | 12.44 |  |  |  |  | 158 |  | (RI) Recirculate: Induced Draft |  | RI | Closed | Other | Other | Muncipality | MUNICIPLE PTOW | OP | 7 | 2002 |  |  | OP | 7 | 2002 | 12 | 2042 | OP | 7 | 2002 | N | NG | CT | N/A | Electric Utility | 1 |  |  |  | 1C MB MG
4254 | MI | 55270 | Jackson Generating Station | 2015 | 3 | LM2 | HRSG3 | COOLTW | Natural Gas Fired Combined Cycle | [6 empty] | 49 | 2981 | 2783 | 27995 |  |  | 27995 |  | 27995 |  |  |  |  | 10.67 | 6.831 |  |  |  |  | 85 |  | (RI) Recirculate: Induced Draft |  | RI | Closed | Other | Other | Muncipality | MUNICIPLE PTOW | OP | 7 | 2002 |  |  | OP | 7 | 2002 | 12 | 2042 | OP | 7 | 2002 | N | NG | CT | N/A | Electric Utility | 1 |  |  |  | 1C MB MG
4254 | MI | 55270 | Jackson Generating Station | 2015 | 4 | LM2 | HRSG3 | COOLTW | Natural Gas Fired Combined Cycle | [6 empty] | 49 | 5031 | 4844 | 47452 |  |  | 47452 |  | 47452 |  |  |  |  | 21.048 | 13.747 |  |  |  |  | 151 |  | (RI) Recirculate: Induced Draft |  | RI | Closed | Other | Other | Muncipality | MUNICIPLE PTOW | OP | 7 | 2002 |  |  | OP | 7 | 2002 | 12 | 2042 | OP | 7 | 2002 | N | NG | CT | N/A | Electric Utility | 1 |  |  |  | 1C MB MG
4254 | MI | 55270 | Jackson Generating Station | 2015 | 5 | LM2 | HRSG3 | COOLTW | Natural Gas Fired Combined Cycle | [6 empty] | 49 | 4799 | 4570 | 44365 |  |  | 44365 |  | 44365 |  |  |  |  | 21.652 | 14.211 |  |  |  |  | 127 |  | (RI) Recirculate: Induced Draft |  | RI | Closed | Other | Other | Muncipality | MUNICIPLE PTOW | OP | 7 | 2002 |  |  | OP | 7 | 2002 | 12 | 2042 | OP | 7 | 2002 | N | NG | CT | N/A | Electric Utility | 1 |  |  |  | 1C MB MG
4254 | MI | 55270 | Jackson Generating Station | 2015 | 6 | LM2 | HRSG3 | COOLTW | Natural Gas Fired Combined Cycle | [6 empty] | 49 | 9896 | 9444 | 88702 |  |  | 88702 |  | 88702 |  |  |  |  | 51.341 | 35.515 |  |  |  |  | 239 |  | (RI) Recirculate: Induced Draft |  | RI | Closed | Other | Other | Muncipality | MUNICIPLE PTOW | OP | 7 | 2002 |  |  | OP | 7 | 2002 | 12 | 2042 | OP | 7 | 2002 | N | NG | CT | N/A | Electric Utility | 1 |  |  |  | 1C MB MG
4254 | MI | 55270 | Jackson Generating Station | 2015 | 7 | LM2 | HRSG3 | COOLTW | Natural Gas Fired Combined Cycle | [6 empty] | 49 | 10886 | 10332 | 98495 |  |  | 98495 |  | 98495 |  |  |  |  | 59.455 | 40.648 |  |  |  |  | 267 |  | (RI) Recirculate: Induced Draft |  | RI | Closed | Other | Other | Muncipality | MUNICIPLE PTOW | OP | 7 | 2002 |  |  | OP | 7 | 2002 | 12 | 2042 | OP | 7 | 2002 | N | NG | CT | N/A | Electric Utility | 1 |  |  |  | 1C MB MG
4254 | MI | 55270 | Jackson Generating Station | 2015 | 8 | LM2 | HRSG3 | COOLTW | Natural Gas Fired Combined Cycle | [6 empty] | 49 | 9600 | 9126 | 87239 |  |  | 87239 |  | 87239 |  |  |  |  | 52.513 | 36.502 |  |  |  |  | 235 |  | (RI) Recirculate: Induced Draft |  | RI | Closed | Other | Other | Muncipality | MUNICIPLE PTOW | OP | 7 | 2002 |  |  | OP | 7 | 2002 | 12 | 2042 | OP | 7 | 2002 | N | NG | CT | N/A | Electric Utility | 1 |  |  |  | 1C MB MG
4254 | MI | 55270 | Jackson Generating Station | 2015 | 9 | LM2 | HRSG3 | COOLTW | Natural Gas Fired Combined Cycle | [6 empty] | 49 | 10314 | 9772 | 95709 |  |  | 95709 |  | 95709 |  |  |  |  | 58.928 | 41.086 |  |  |  |  | 291 |  | (RI) Recirculate: Induced Draft |  | RI | Closed | Other | Other | Muncipality | MUNICIPLE PTOW | OP | 7 | 2002 |  |  | OP | 7 | 2002 | 12 | 2042 | OP | 7 | 2002 | N | NG | CT | N/A | Electric Utility | 1 |  |  |  | 1C MB MG
4254 | MI | 55270 | Jackson Generating Station | 2015 | 10 | LM2 | HRSG3 | COOLTW | Natural Gas Fired Combined Cycle | [6 empty] | 49 | 13722 | 13204 | 128967 |  |  | 128967 |  | 128967 |  |  |  |  | 59.796 | 39.151 |  |  |  |  | 384 |  | (RI) Recirculate: Induced Draft |  | RI | Closed | Other | Other | Muncipality | MUNICIPLE PTOW | OP | 7 | 2002 |  |  | OP | 7 | 2002 | 12 | 2042 | OP | 7 | 2002 | N | NG | CT | N/A | Electric Utility | 1 |  |  |  | 1C MB MG
4254 | MI | 55270 | Jackson Generating Station | 2015 | 11 | LM2 | HRSG3 | COOLTW | Natural Gas Fired Combined Cycle | [6 empty] | 49 | 11803 | 11442 | 107445 |  |  | 107445 |  | 107445 |  |  |  |  | 47.93 | 30.917 |  |  |  |  | 310 |  | (RI) Recirculate: Induced Draft |  | RI | Closed | Other | Other | Muncipality | MUNICIPLE PTOW | OP | 7 | 2002 |  |  | OP | 7 | 2002 | 12 | 2042 | OP | 7 | 2002 | N | NG | CT | N/A | Electric Utility | 1 |  |  |  | 1C MB MG
4254 | MI | 55270 | Jackson Generating Station | 2015 | 12 | LM2 | HRSG3 | COOLTW | Natural Gas Fired Combined Cycle | [6 empty] | 49 | 13156 | 12752 | 120099 |  |  | 120099 |  | 120099 |  |  |  |  | 44.316 | 26.84 |  |  |  |  | 329 |  | (RI) Recirculate: Induced Draft |  | RI | Closed | Other | Other | Muncipality | MUNICIPLE PTOW | OP | 7 | 2002 |  |  | OP | 7 | 2002 | 12 | 2042 | OP | 7 | 2002 | N | NG | CT | N/A | Electric Utility | 1 |  |  |  | 1C MB MG
4254 | MI | 55270 | Jackson Generating Station | 2015 | 1 | LM3 | HRSG3 | COOLTW | Natural Gas Fired Combined Cycle | [6 empty] | 49 | 7616 | 7360 | 73252 |  |  | 73252 |  | 73252 |  |  |  |  | 24.786 | 15.159 |  |  |  |  | 236 |  | (RI) Recirculate: Induced Draft |  | RI | Closed | Other | Other | Muncipality | MUNICIPLE PTOW | OP | 7 | 2002 |  |  | OP | 7 | 2002 | 12 | 2042 | OP | 7 | 2002 | N | NG | CT | N/A | Electric Utility | 1 |  |  |  | 1C MB MG
4254 | MI | 55270 | Jackson Generating Station | 2015 | 2 | LM3 | HRSG3 | COOLTW | Natural Gas Fired Combined Cycle | [6 empty] | 49 | 5149 | 4968 | 50338 |  |  | 50338 |  | 50338 |  |  |  |  | 18.358 | 12.44 |  |  |  |  | 158 |  | (RI) Recirculate: Induced Draft |  | RI | Closed | Other | Other | Muncipality | MUNICIPLE PTOW | OP | 7 | 2002 |  |  | OP | 7 | 2002 | 12 | 2042 | OP | 7 | 2002 | N | NG | CT | N/A | Electric Utility | 1 |  |  |  | 1C MB MG
4254 | MI | 55270 | Jackson Generating Station | 2015 | 3 | LM3 | HRSG3 | COOLTW | Natural Gas Fired Combined Cycle | [6 empty] | 49 | 3044 | 2846 | 28351 |  |  | 28351 |  | 28351 |  |  |  |  | 10.67 | 6.831 |  |  |  |  | 85 |  | (RI) Recirculate: Induced Draft |  | RI | Closed | Other | Other | Muncipality | MUNICIPLE PTOW | OP | 7 | 2002 |  |  | OP | 7 | 2002 | 12 | 2042 | OP | 7 | 2002 | N | NG | CT | N/A | Electric Utility | 1 |  |  |  | 1C MB MG
4254 | MI | 55270 | Jackson Generating Station | 2015 | 4 | LM3 | HRSG3 | COOLTW | Natural Gas Fired Combined Cycle | [6 empty] | 49 | 5001 | 4814 | 47500 |  |  | 47500 |  | 47500 |  |  |  |  | 21.048 | 13.747 |  |  |  |  | 151 |  | (RI) Recirculate: Induced Draft |  | RI | Closed | Other | Other | Muncipality | MUNICIPLE PTOW | OP | 7 | 2002 |  |  | OP | 7 | 2002 | 12 | 2042 | OP | 7 | 2002 | N | NG | CT | N/A | Electric Utility | 1 |  |  |  | 1C MB MG
4254 | MI | 55270 | Jackson Generating Station | 2015 | 5 | LM3 | HRSG3 | COOLTW | Natural Gas Fired Combined Cycle | [6 empty] | 49 | 4888 | 4659 | 45585 |  |  | 45585 |  | 45585 |  |  |  |  | 21.652 | 14.211 |  |  |  |  | 127 |  | (RI) Recirculate: Induced Draft |  | RI | Closed | Other | Other | Muncipality | MUNICIPLE PTOW | OP | 7 | 2002 |  |  | OP | 7 | 2002 | 12 | 2042 | OP | 7 | 2002 | N | NG | CT | N/A | Electric Utility | 1 |  |  |  | 1C MB MG
4254 | MI | 55270 | Jackson Generating Station | 2015 | 6 | LM3 | HRSG3 | COOLTW | Natural Gas Fired Combined Cycle | [6 empty] | 49 | 9874 | 9422 | 89508 |  |  | 89508 |  | 89508 |  |  |  |  | 51.341 | 35.515 |  |  |  |  | 239 |  | (RI) Recirculate: Induced Draft |  | RI | Closed | Other | Other | Muncipality | MUNICIPLE PTOW | OP | 7 | 2002 |  |  | OP | 7 | 2002 | 12 | 2042 | OP | 7 | 2002 | N | NG | CT | N/A | Electric Utility | 1 |  |  |  | 1C MB MG
4254 | MI | 55270 | Jackson Generating Station | 2015 | 7 | LM3 | HRSG3 | COOLTW | Natural Gas Fired Combined Cycle | [6 empty] | 49 | 11049 | 10495 | 101496 |  |  | 101496 |  | 101496 |  |  |  |  | 59.455 | 40.648 |  |  |  |  | 267 |  | (RI) Recirculate: Induced Draft |  | RI | Closed | Other | Other | Muncipality | MUNICIPLE PTOW | OP | 7 | 2002 |  |  | OP | 7 | 2002 | 12 | 2042 | OP | 7 | 2002 | N | NG | CT | N/A | Electric Utility | 1 |  |  |  | 1C MB MG
4254 | MI | 55270 | Jackson Generating Station | 2015 | 8 | LM3 | HRSG3 | COOLTW | Natural Gas Fired Combined Cycle | [6 empty] | 49 | 9867 | 9393 | 90663 |  |  | 90663 |  | 90663 |  |  |  |  | 52.513 | 36.502 |  |  |  |  | 235 |  | (RI) Recirculate: Induced Draft |  | RI | Closed | Other | Other | Muncipality | MUNICIPLE PTOW | OP | 7 | 2002 |  |  | OP | 7 | 2002 | 12 | 2042 | OP | 7 | 2002 | N | NG | CT | N/A | Electric Utility | 1 |  |  |  | 1C MB MG
4254 | MI | 55270 | Jackson Generating Station | 2015 | 9 | LM3 | HRSG3 | COOLTW | Natural Gas Fired Combined Cycle | [6 empty] | 49 | 10501 | 9959 | 98587 |  |  | 98587 |  | 98587 |  |  |  |  | 58.928 | 41.086 |  |  |  |  | 291 |  | (RI) Recirculate: Induced Draft |  | RI | Closed | Other | Other | Muncipality | MUNICIPLE PTOW | OP | 7 | 2002 |  |  | OP | 7 | 2002 | 12 | 2042 | OP | 7 | 2002 | N | NG | CT | N/A | Electric Utility | 1 |  |  |  | 1C MB MG
4254 | MI | 55270 | Jackson Generating Station | 2015 | 10 | LM3 | HRSG3 | COOLTW | Natural Gas Fired Combined Cycle | [6 empty] | 49 | 12997 | 12479 | 123717 |  |  | 123717 |  | 123717 |  |  |  |  | 59.796 | 39.151 |  |  |  |  | 384 |  | (RI) Recirculate: Induced Draft |  | RI | Closed | Other | Other | Muncipality | MUNICIPLE PTOW | OP | 7 | 2002 |  |  | OP | 7 | 2002 | 12 | 2042 | OP | 7 | 2002 | N | NG | CT | N/A | Electric Utility | 1 |  |  |  | 1C MB MG
4254 | MI | 55270 | Jackson Generating Station | 2015 | 11 | LM3 | HRSG3 | COOLTW | Natural Gas Fired Combined Cycle | [6 empty] | 49 | 0 | 0 | 0 |  |  | 0 |  | 0 |  |  |  |  | 47.93 | 30.917 |  |  |  |  | 310 |  | (RI) Recirculate: Induced Draft |  | RI | Closed | Other | Other | Muncipality | MUNICIPLE PTOW | OP | 7 | 2002 |  |  | OP | 7 | 2002 | 12 | 2042 | OP | 7 | 2002 | N | NG | CT | N/A | Electric Utility | 1 |  |  |  | 1C MB MG
4254 | MI | 55270 | Jackson Generating Station | 2015 | 12 | LM3 | HRSG3 | COOLTW | Natural Gas Fired Combined Cycle | [6 empty] | 49 | 9998 | 9594 | 91605 |  |  | 91605 |  | 91605 |  |  |  |  | 44.316 | 26.84 |  |  |  |  | 329 |  | (RI) Recirculate: Induced Draft |  | RI | Closed | Other | Other | Muncipality | MUNICIPLE PTOW | OP | 7 | 2002 |  |  | OP | 7 | 2002 | 12 | 2042 | OP | 7 | 2002 | N | NG | CT | N/A | Electric Utility | 1 |  |  |  | 1C MB MG
4254 | MI | 55270 | Jackson Generating Station | 2015 | 1 | LM4 | HRSG3 | COOLTW | Natural Gas Fired Combined Cycle | [6 empty] | 49 | 7615 | 7359 | 75533 |  |  | 75533 |  | 75533 |  |  |  |  | 24.786 | 15.159 |  |  |  |  | 236 |  | (RI) Recirculate: Induced Draft |  | RI | Closed | Other | Other | Muncipality | MUNICIPLE PTOW | OP | 7 | 2002 |  |  | OP | 7 | 2002 | 12 | 2042 | OP | 7 | 2002 | N | NG | CT | N/A | Electric Utility | 1 |  |  |  | 1C MB MG
4254 | MI | 55270 | Jackson Generating Station | 2015 | 2 | LM4 | HRSG3 | COOLTW | Natural Gas Fired Combined Cycle | [6 empty] | 49 | 4992 | 4811 | 51039 |  |  | 51039 |  | 51039 |  |  |  |  | 18.358 | 12.44 |  |  |  |  | 158 |  | (RI) Recirculate: Induced Draft |  | RI | Closed | Other | Other | Muncipality | MUNICIPLE PTOW | OP | 7 | 2002 |  |  | OP | 7 | 2002 | 12 | 2042 | OP | 7 | 2002 | N | NG | CT | N/A | Electric Utility | 1 |  |  |  | 1C MB MG
4254 | MI | 55270 | Jackson Generating Station | 2015 | 3 | LM4 | HRSG3 | COOLTW | Natural Gas Fired Combined Cycle | [6 empty] | 49 | 3952 | 3754 | 28413 |  |  | 28413 |  | 28413 |  |  |  |  | 10.67 | 6.831 |  |  |  |  | 85 |  | (RI) Recirculate: Induced Draft |  | RI | Closed | Other | Other | Muncipality | MUNICIPLE PTOW | OP | 7 | 2002 |  |  | OP | 7 | 2002 | 12 | 2042 | OP | 7 | 2002 | N | NG | CT | N/A | Electric Utility | 1 |  |  |  | 1C MB MG
4254 | MI | 55270 | Jackson Generating Station | 2015 | 4 | LM4 | HRSG3 | COOLTW | Natural Gas Fired Combined Cycle | [6 empty] | 49 | 5388 | 5201 | 52191 |  |  | 52191 |  | 52191 |  |  |  |  | 21.048 | 13.747 |  |  |  |  | 151 |  | (RI) Recirculate: Induced Draft |  | RI | Closed | Other | Other | Muncipality | MUNICIPLE PTOW | OP | 7 | 2002 |  |  | OP | 7 | 2002 | 12 | 2042 | OP | 7 | 2002 | N | NG | CT | N/A | Electric Utility | 1 |  |  |  | 1C MB MG
4254 | MI | 55270 | Jackson Generating Station | 2015 | 5 | LM4 | HRSG3 | COOLTW | Natural Gas Fired Combined Cycle | [6 empty] | 49 | 4745 | 4516 | 49934 |  |  | 49934 |  | 49934 |  |  |  |  | 21.652 | 14.211 |  |  |  |  | 127 |  | (RI) Recirculate: Induced Draft |  | RI | Closed | Other | Other | Muncipality | MUNICIPLE PTOW | OP | 7 | 2002 |  |  | OP | 7 | 2002 | 12 | 2042 | OP | 7 | 2002 | N | NG | CT | N/A | Electric Utility | 1 |  |  |  | 1C MB MG
4254 | MI | 55270 | Jackson Generating Station | 2015 | 6 | LM4 | HRSG3 | COOLTW | Natural Gas Fired Combined Cycle | [6 empty] | 49 | 9657 | 9205 | 89252 |  |  | 89252 |  | 89252 |  |  |  |  | 51.341 | 35.515 |  |  |  |  | 239 |  | (RI) Recirculate: Induced Draft |  | RI | Closed | Other | Other | Muncipality | MUNICIPLE PTOW | OP | 7 | 2002 |  |  | OP | 7 | 2002 | 12 | 2042 | OP | 7 | 2002 | N | NG | CT | N/A | Electric Utility | 1 |  |  |  | 1C MB MG
4254 | MI | 55270 | Jackson Generating Station | 2015 | 7 | LM4 | HRSG3 | COOLTW | Natural Gas Fired Combined Cycle | [6 empty] | 49 | 11044 | 10490 | 102785 |  |  | 102785 |  | 102785 |  |  |  |  | 59.455 | 40.648 |  |  |  |  | 267 |  | (RI) Recirculate: Induced Draft |  | RI | Closed | Other | Other | Muncipality | MUNICIPLE PTOW | OP | 7 | 2002 |  |  | OP | 7 | 2002 | 12 | 2042 | OP | 7 | 2002 | N | NG | CT | N/A | Electric Utility | 1 |  |  |  | 1C MB MG
4254 | MI | 55270 | Jackson Generating Station | 2015 | 8 | LM4 | HRSG3 | COOLTW | Natural Gas Fired Combined Cycle | [6 empty] | 49 | 9585 | 9111 | 89541 |  |  | 89541 |  | 89541 |  |  |  |  | 52.513 | 36.502 |  |  |  |  | 235 |  | (RI) Recirculate: Induced Draft |  | RI | Closed | Other | Other | Muncipality | MUNICIPLE PTOW | OP | 7 | 2002 |  |  | OP | 7 | 2002 | 12 | 2042 | OP | 7 | 2002 | N | NG | CT | N/A | Electric Utility | 1 |  |  |  | 1C MB MG
4254 | MI | 55270 | Jackson Generating Station | 2015 | 9 | LM4 | HRSG3 | COOLTW | Natural Gas Fired Combined Cycle | [6 empty] | 49 | 10949 | 10407 | 103636 |  |  | 103636 |  | 103636 |  |  |  |  | 58.928 | 41.086 |  |  |  |  | 291 |  | (RI) Recirculate: Induced Draft |  | RI | Closed | Other | Other | Muncipality | MUNICIPLE PTOW | OP | 7 | 2002 |  |  | OP | 7 | 2002 | 12 | 2042 | OP | 7 | 2002 | N | NG | CT | N/A | Electric Utility | 1 |  |  |  | 1C MB MG
4254 | MI | 55270 | Jackson Generating Station | 2015 | 10 | LM4 | HRSG3 | COOLTW | Natural Gas Fired Combined Cycle | [6 empty] | 49 | 13776 | 13258 | 132480 |  |  | 132480 |  | 132480 |  |  |  |  | 59.796 | 39.151 |  |  |  |  | 384 |  | (RI) Recirculate: Induced Draft |  | RI | Closed | Other | Other | Muncipality | MUNICIPLE PTOW | OP | 7 | 2002 |  |  | OP | 7 | 2002 | 12 | 2042 | OP | 7 | 2002 | N | NG | CT | N/A | Electric Utility | 1 |  |  |  | 1C MB MG
4254 | MI | 55270 | Jackson Generating Station | 2015 | 11 | LM4 | HRSG3 | COOLTW | Natural Gas Fired Combined Cycle | [6 empty] | 49 | 12659 | 12298 | 117632 |  |  | 117632 |  | 117632 |  |  |  |  | 47.93 | 30.917 |  |  |  |  | 310 |  | (RI) Recirculate: Induced Draft |  | RI | Closed | Other | Other | Muncipality | MUNICIPLE PTOW | OP | 7 | 2002 |  |  | OP | 7 | 2002 | 12 | 2042 | OP | 7 | 2002 | N | NG | CT | N/A | Electric Utility | 1 |  |  |  | 1C MB MG
4254 | MI | 55270 | Jackson Generating Station | 2015 | 12 | LM4 | HRSG3 | COOLTW | Natural Gas Fired Combined Cycle | [6 empty] | 49 | 13226 | 12822 | 122488 |  |  | 122488 |  | 122488 |  |  |  |  | 44.316 | 26.84 |  |  |  |  | 329 |  | (RI) Recirculate: Induced Draft |  | RI | Closed | Other | Other | Muncipality | MUNICIPLE PTOW | OP | 7 | 2002 |  |  | OP | 7 | 2002 | 12 | 2042 | OP | 7 | 2002 | N | NG | CT | N/A | Electric Utility | 1 |  |  |  | 1C MB MG
4254 | MI | 55270 | Jackson Generating Station | 2015 | 1 | LM5 | HRSG3 | COOLTW | Natural Gas Fired Combined Cycle | [6 empty] | 49 | 7497 | 7241 | 74157 |  |  | 74157 |  | 74157 |  |  |  |  | 24.786 | 15.159 |  |  |  |  | 236 |  | (RI) Recirculate: Induced Draft |  | RI | Closed | Other | Other | Muncipality | MUNICIPLE PTOW | OP | 7 | 2002 |  |  | OP | 7 | 2002 | 12 | 2042 | OP | 7 | 2002 | N | NG | CT | N/A | Electric Utility | 1 |  |  |  | 1C MB MG
4254 | MI | 55270 | Jackson Generating Station | 2015 | 2 | LM5 | HRSG3 | COOLTW | Natural Gas Fired Combined Cycle | [6 empty] | 49 | 4948 | 4767 | 50464 |  |  | 50464 |  | 50464 |  |  |  |  | 18.358 | 12.44 |  |  |  |  | 158 |  | (RI) Recirculate: Induced Draft |  | RI | Closed | Other | Other | Muncipality | MUNICIPLE PTOW | OP | 7 | 2002 |  |  | OP | 7 | 2002 | 12 | 2042 | OP | 7 | 2002 | N | NG | CT | N/A | Electric Utility | 1 |  |  |  | 1C MB MG
4254 | MI | 55270 | Jackson Generating Station | 2015 | 3 | LM5 | HRSG3 | COOLTW | Natural Gas Fired Combined Cycle | [6 empty] | 49 | 2982 | 2784 | 28515 |  |  | 28515 |  | 28515 |  |  |  |  | 10.67 | 6.831 |  |  |  |  | 85 |  | (RI) Recirculate: Induced Draft |  | RI | Closed | Other | Other | Muncipality | MUNICIPLE PTOW | OP | 7 | 2002 |  |  | OP | 7 | 2002 | 12 | 2042 | OP | 7 | 2002 | N | NG | CT | N/A | Electric Utility | 1 |  |  |  | 1C MB MG
4254 | MI | 55270 | Jackson Generating Station | 2015 | 4 | LM5 | HRSG3 | COOLTW | Natural Gas Fired Combined Cycle | [6 empty] | 49 | 5453 | 5266 | 52412 |  |  | 52412 |  | 52412 |  |  |  |  | 21.048 | 13.747 |  |  |  |  | 151 |  | (RI) Recirculate: Induced Draft |  | RI | Closed | Other | Other | Muncipality | MUNICIPLE PTOW | OP | 7 | 2002 |  |  | OP | 7 | 2002 | 12 | 2042 | OP | 7 | 2002 | N | NG | CT | N/A | Electric Utility | 1 |  |  |  | 1C MB MG
4254 | MI | 55270 | Jackson Generating Station | 2015 | 5 | LM5 | HRSG3 | COOLTW | Natural Gas Fired Combined Cycle | [6 empty] | 49 | 4738 | 4509 | 44436 |  |  | 44436 |  | 44436 |  |  |  |  | 21.652 | 14.211 |  |  |  |  | 127 |  | (RI) Recirculate: Induced Draft |  | RI | Closed | Other | Other | Muncipality | MUNICIPLE PTOW | OP | 7 | 2002 |  |  | OP | 7 | 2002 | 12 | 2042 | OP | 7 | 2002 | N | NG | CT | N/A | Electric Utility | 1 |  |  |  | 1C MB MG
4254 | MI | 55270 | Jackson Generating Station | 2015 | 6 | LM5 | HRSG3 | COOLTW | Natural Gas Fired Combined Cycle | [6 empty] | 49 | 9704 | 9252 | 88381 |  |  | 88381 |  | 88381 |  |  |  |  | 51.341 | 35.515 |  |  |  |  | 239 |  | (RI) Recirculate: Induced Draft |  | RI | Closed | Other | Other | Muncipality | MUNICIPLE PTOW | OP | 7 | 2002 |  |  | OP | 7 | 2002 | 12 | 2042 | OP | 7 | 2002 | N | NG | CT | N/A | Electric Utility | 1 |  |  |  | 1C MB MG
4254 | MI | 55270 | Jackson Generating Station | 2015 | 7 | LM5 | HRSG3 | COOLTW | Natural Gas Fired Combined Cycle | [6 empty] | 49 | 10815 | 10261 | 99759 |  |  | 99759 |  | 99759 |  |  |  |  | 59.455 | 40.648 |  |  |  |  | 267 |  | (RI) Recirculate: Induced Draft |  | RI | Closed | Other | Other | Muncipality | MUNICIPLE PTOW | OP | 7 | 2002 |  |  | OP | 7 | 2002 | 12 | 2042 | OP | 7 | 2002 | N | NG | CT | N/A | Electric Utility | 1 |  |  |  | 1C MB MG
4254 | MI | 55270 | Jackson Generating Station | 2015 | 8 | LM5 | HRSG3 | COOLTW | Natural Gas Fired Combined Cycle | [6 empty] | 49 | 9573 | 9099 | 88259 |  |  | 88259 |  | 88259 |  |  |  |  | 52.513 | 36.502 |  |  |  |  | 235 |  | (RI) Recirculate: Induced Draft |  | RI | Closed | Other | Other | Muncipality | MUNICIPLE PTOW | OP | 7 | 2002 |  |  | OP | 7 | 2002 | 12 | 2042 | OP | 7 | 2002 | N | NG | CT | N/A | Electric Utility | 1 |  |  |  | 1C MB MG
4254 | MI | 55270 | Jackson Generating Station | 2015 | 9 | LM5 | HRSG3 | COOLTW | Natural Gas Fired Combined Cycle | [6 empty] | 49 | 9485 | 8943 | 89668 |  |  | 89668 |  | 89668 |  |  |  |  | 58.928 | 41.086 |  |  |  |  | 291 |  | (RI) Recirculate: Induced Draft |  | RI | Closed | Other | Other | Muncipality | MUNICIPLE PTOW | OP | 7 | 2002 |  |  | OP | 7 | 2002 | 12 | 2042 | OP | 7 | 2002 | N | NG | CT | N/A | Electric Utility | 1 |  |  |  | 1C MB MG
4254 | MI | 55270 | Jackson Generating Station | 2015 | 10 | LM5 | HRSG3 | COOLTW | Natural Gas Fired Combined Cycle | [6 empty] | 49 | 13894 | 13376 | 131221 |  |  | 131221 |  | 131221 |  |  |  |  | 59.796 | 39.151 |  |  |  |  | 384 |  | (RI) Recirculate: Induced Draft |  | RI | Closed | Other | Other | Muncipality | MUNICIPLE PTOW | OP | 7 | 2002 |  |  | OP | 7 | 2002 | 12 | 2042 | OP | 7 | 2002 | N | NG | CT | N/A | Electric Utility | 1 |  |  |  | 1C MB MG
4254 | MI | 55270 | Jackson Generating Station | 2015 | 11 | LM5 | HRSG3 | COOLTW | Natural Gas Fired Combined Cycle | [6 empty] | 49 | 12617 | 12255 | 115523 |  |  | 115523 |  | 115523 |  |  |  |  | 47.93 | 30.917 |  |  |  |  | 310 |  | (RI) Recirculate: Induced Draft |  | RI | Closed | Other | Other | Muncipality | MUNICIPLE PTOW | OP | 7 | 2002 |  |  | OP | 7 | 2002 | 12 | 2042 | OP | 7 | 2002 | N | NG | CT | N/A | Electric Utility | 1 |  |  |  | 1C MB MG
4254 | MI | 55270 | Jackson Generating Station | 2015 | 12 | LM5 | HRSG3 | COOLTW | Natural Gas Fired Combined Cycle | [6 empty] | 49 | 12902 | 12498 | 118663 |  |  | 118663 |  | 118663 |  |  |  |  | 44.316 | 26.84 |  |  |  |  | 329 |  | (RI) Recirculate: Induced Draft |  | RI | Closed | Other | Other | Muncipality | MUNICIPLE PTOW | OP | 7 | 2002 |  |  | OP | 7 | 2002 | 12 | 2042 | OP | 7 | 2002 | N | NG | CT | N/A | Electric Utility | 1 |  |  |  | 1C MB MG
4254 | MI | 55270 | Jackson Generating Station | 2015 | 1 | LM6 | HRSG3 | COOLTW | Natural Gas Fired Combined Cycle | [6 empty] | 49 | 7564 | 7308 | 74152 |  |  | 74152 |  | 74152 |  |  |  |  | 24.786 | 15.159 |  |  |  |  | 236 |  | (RI) Recirculate: Induced Draft |  | RI | Closed | Other | Other | Muncipality | MUNICIPLE PTOW | OP | 7 | 2002 |  |  | OP | 7 | 2002 | 12 | 2042 | OP | 7 | 2002 | N | NG | CT | N/A | Electric Utility | 1 |  |  |  | 1C MB MG
4254 | MI | 55270 | Jackson Generating Station | 2015 | 2 | LM6 | HRSG3 | COOLTW | Natural Gas Fired Combined Cycle | [6 empty] | 49 | 5013 | 4832 | 50570 |  |  | 50570 |  | 50570 |  |  |  |  | 18.358 | 12.44 |  |  |  |  | 158 |  | (RI) Recirculate: Induced Draft |  | RI | Closed | Other | Other | Muncipality | MUNICIPLE PTOW | OP | 7 | 2002 |  |  | OP | 7 | 2002 | 12 | 2042 | OP | 7 | 2002 | N | NG | CT | N/A | Electric Utility | 1 |  |  |  | 1C MB MG
4254 | MI | 55270 | Jackson Generating Station | 2015 | 3 | LM6 | HRSG3 | COOLTW | Natural Gas Fired Combined Cycle | [6 empty] | 49 | 3039 | 2841 | 28470 |  |  | 28470 |  | 28470 |  |  |  |  | 10.67 | 6.831 |  |  |  |  | 85 |  | (RI) Recirculate: Induced Draft |  | RI | Closed | Other | Other | Muncipality | MUNICIPLE PTOW | OP | 7 | 2002 |  |  | OP | 7 | 2002 | 12 | 2042 | OP | 7 | 2002 | N | NG | CT | N/A | Electric Utility | 1 |  |  |  | 1C MB MG
4254 | MI | 55270 | Jackson Generating Station | 2015 | 4 | LM6 | HRSG3 | COOLTW | Natural Gas Fired Combined Cycle | [6 empty] | 49 | 4841 | 4654 | 45249 |  |  | 45249 |  | 45249 |  |  |  |  | 21.048 | 13.747 |  |  |  |  | 151 |  | (RI) Recirculate: Induced Draft |  | RI | Closed | Other | Other | Muncipality | MUNICIPLE PTOW | OP | 7 | 2002 |  |  | OP | 7 | 2002 | 12 | 2042 | OP | 7 | 2002 | N | NG | CT | N/A | Electric Utility | 1 |  |  |  | 1C MB MG
4254 | MI | 55270 | Jackson Generating Station | 2015 | 5 | LM6 | HRSG3 | COOLTW | Natural Gas Fired Combined Cycle | [6 empty] | 49 | 4888 | 4659 | 44166 |  |  | 44166 |  | 44166 |  |  |  |  | 21.652 | 14.211 |  |  |  |  | 127 |  | (RI) Recirculate: Induced Draft |  | RI | Closed | Other | Other | Muncipality | MUNICIPLE PTOW | OP | 7 | 2002 |  |  | OP | 7 | 2002 | 12 | 2042 | OP | 7 | 2002 | N | NG | CT | N/A | Electric Utility | 1 |  |  |  | 1C MB MG
4254 | MI | 55270 | Jackson Generating Station | 2015 | 6 | LM6 | HRSG3 | COOLTW | Natural Gas Fired Combined Cycle | [6 empty] | 49 | 9876 | 9424 | 86494 |  |  | 86494 |  | 86494 |  |  |  |  | 51.341 | 35.515 |  |  |  |  | 239 |  | (RI) Recirculate: Induced Draft |  | RI | Closed | Other | Other | Muncipality | MUNICIPLE PTOW | OP | 7 | 2002 |  |  | OP | 7 | 2002 | 12 | 2042 | OP | 7 | 2002 | N | NG | CT | N/A | Electric Utility | 1 |  |  |  | 1C MB MG
4254 | MI | 55270 | Jackson Generating Station | 2015 | 7 | LM6 | HRSG3 | COOLTW | Natural Gas Fired Combined Cycle | [6 empty] | 49 | 11169 | 10615 | 99035 |  |  | 99035 |  | 99035 |  |  |  |  | 59.455 | 40.648 |  |  |  |  | 267 |  | (RI) Recirculate: Induced Draft |  | RI | Closed | Other | Other | Muncipality | MUNICIPLE PTOW | OP | 7 | 2002 |  |  | OP | 7 | 2002 | 12 | 2042 | OP | 7 | 2002 | N | NG | CT | N/A | Electric Utility | 1 |  |  |  | 1C MB MG
4254 | MI | 55270 | Jackson Generating Station | 2015 | 8 | LM6 | HRSG3 | COOLTW | Natural Gas Fired Combined Cycle | [6 empty] | 49 | 9847 | 9373 | 86916 |  |  | 86916 |  | 86916 |  |  |  |  | 52.513 | 36.502 |  |  |  |  | 235 |  | (RI) Recirculate: Induced Draft |  | RI | Closed | Other | Other | Muncipality | MUNICIPLE PTOW | OP | 7 | 2002 |  |  | OP | 7 | 2002 | 12 | 2042 | OP | 7 | 2002 | N | NG | CT | N/A | Electric Utility | 1 |  |  |  | 1C MB MG
4254 | MI | 55270 | Jackson Generating Station | 2015 | 9 | LM6 | HRSG3 | COOLTW | Natural Gas Fired Combined Cycle | [6 empty] | 49 | 10528 | 9986 | 94864 |  |  | 94864 |  | 94864 |  |  |  |  | 58.928 | 41.086 |  |  |  |  | 291 |  | (RI) Recirculate: Induced Draft |  | RI | Closed | Other | Other | Muncipality | MUNICIPLE PTOW | OP | 7 | 2002 |  |  | OP | 7 | 2002 | 12 | 2042 | OP | 7 | 2002 | N | NG | CT | N/A | Electric Utility | 1 |  |  |  | 1C MB MG
4254 | MI | 55270 | Jackson Generating Station | 2015 | 10 | LM6 | HRSG3 | COOLTW | Natural Gas Fired Combined Cycle | [6 empty] | 49 | 13933 | 13415 | 129115 |  |  | 129115 |  | 129115 |  |  |  |  | 59.796 | 39.151 |  |  |  |  | 384 |  | (RI) Recirculate: Induced Draft |  | RI | Closed | Other | Other | Muncipality | MUNICIPLE PTOW | OP | 7 | 2002 |  |  | OP | 7 | 2002 | 12 | 2042 | OP | 7 | 2002 | N | NG | CT | N/A | Electric Utility | 1 |  |  |  | 1C MB MG
4254 | MI | 55270 | Jackson Generating Station | 2015 | 11 | LM6 | HRSG3 | COOLTW | Natural Gas Fired Combined Cycle | [6 empty] | 49 | 12642 | 12280 | 114391 |  |  | 114391 |  | 114391 |  |  |  |  | 47.93 | 30.917 |  |  |  |  | 310 |  | (RI) Recirculate: Induced Draft |  | RI | Closed | Other | Other | Muncipality | MUNICIPLE PTOW | OP | 7 | 2002 |  |  | OP | 7 | 2002 | 12 | 2042 | OP | 7 | 2002 | N | NG | CT | N/A | Electric Utility | 1 |  |  |  | 1C MB MG
4254 | MI | 55270 | Jackson Generating Station | 2015 | 12 | LM6 | HRSG3 | COOLTW | Natural Gas Fired Combined Cycle | [6 empty] | 49 | 13224 | 12820 | 119542 |  |  | 119542 |  | 119542 |  |  |  |  | 44.316 | 26.84 |  |  |  |  | 329 |  | (RI) Recirculate: Induced Draft |  | RI | Closed | Other | Other | Muncipality | MUNICIPLE PTOW | OP | 7 | 2002 |  |  | OP | 7 | 2002 | 12 | 2042 | OP | 7 | 2002 | N | NG | CT | N/A | Electric Utility | 1 |  |  |  | 1C MB MG
4254 | MI | 55270 | Jackson Generating Station | 2015 | 1 | ST1 | HRSG3 | COOLTW | Natural Gas Fired Combined Cycle | 100 | 10054 | 9798 | [6 empty] | 8388 | 8388 |  |  |  | 8388 |  |  |  |  | 24.786 | 15.159 |  |  |  |  | 236 |  | (RI) Recirculate: Induced Draft |  | RI | Closed | Other | Other | Muncipality | MUNICIPLE PTOW | OP | 7 | 2002 |  |  | OP | 7 | 2002 | 12 | 2042 | OP | 7 | 2002 | N | NG | CA | Y | Electric Utility | 1 |  |  |  | 1C MB MG
4254 | MI | 55270 | Jackson Generating Station | 2015 | 2 | ST1 | HRSG3 | COOLTW | Natural Gas Fired Combined Cycle | 100 | 7131 | 6950 | [6 empty] | 5792 | 5792 |  |  |  | 5792 |  |  |  |  | 18.358 | 12.44 |  |  |  |  | 158 |  | (RI) Recirculate: Induced Draft |  | RI | Closed | Other | Other | Muncipality | MUNICIPLE PTOW | OP | 7 | 2002 |  |  | OP | 7 | 2002 | 12 | 2042 | OP | 7 | 2002 | N | NG | CA | Y | Electric Utility | 1 |  |  |  | 1C MB MG
4254 | MI | 55270 | Jackson Generating Station | 2015 | 3 | ST1 | HRSG3 | COOLTW | Natural Gas Fired Combined Cycle | 100 | 4088 | 2890 | [6 empty] | 3112 | 3112 |  |  |  | 3112 |  |  |  |  | 10.67 | 6.831 |  |  |  |  | 85 |  | (RI) Recirculate: Induced Draft |  | RI | Closed | Other | Other | Muncipality | MUNICIPLE PTOW | OP | 7 | 2002 |  |  | OP | 7 | 2002 | 12 | 2042 | OP | 7 | 2002 | N | NG | CA | Y | Electric Utility | 1 |  |  |  | 1C MB MG
4254 | MI | 55270 | Jackson Generating Station | 2015 | 4 | ST1 | HRSG3 | COOLTW | Natural Gas Fired Combined Cycle | 100 | 10343 | 10156 | [6 empty] | 3673 | 3673 |  |  |  | 3673 |  |  |  |  | 21.048 | 13.747 |  |  |  |  | 151 |  | (RI) Recirculate: Induced Draft |  | RI | Closed | Other | Other | Muncipality | MUNICIPLE PTOW | OP | 7 | 2002 |  |  | OP | 7 | 2002 | 12 | 2042 | OP | 7 | 2002 | N | NG | CA | Y | Electric Utility | 1 |  |  |  | 1C MB MG
4254 | MI | 55270 | Jackson Generating Station | 2015 | 5 | ST1 | HRSG3 | COOLTW | Natural Gas Fired Combined Cycle | 100 | 7208 | 6979 | [6 empty] | 7396 | 7396 |  |  |  | 7396 |  |  |  |  | 21.652 | 14.211 |  |  |  |  | 127 |  | (RI) Recirculate: Induced Draft |  | RI | Closed | Other | Other | Muncipality | MUNICIPLE PTOW | OP | 7 | 2002 |  |  | OP | 7 | 2002 | 12 | 2042 | OP | 7 | 2002 | N | NG | CA | Y | Electric Utility | 1 |  |  |  | 1C MB MG
4254 | MI | 55270 | Jackson Generating Station | 2015 | 6 | ST1 | HRSG3 | COOLTW | Natural Gas Fired Combined Cycle | 100 | 15295 | 14843 | [6 empty] | 18306 | 18306 |  |  |  | 18306 |  |  |  |  | 51.341 | 35.515 |  |  |  |  | 239 |  | (RI) Recirculate: Induced Draft |  | RI | Closed | Other | Other | Muncipality | MUNICIPLE PTOW | OP | 7 | 2002 |  |  | OP | 7 | 2002 | 12 | 2042 | OP | 7 | 2002 | N | NG | CA | Y | Electric Utility | 1 |  |  |  | 1C MB MG
4254 | MI | 55270 | Jackson Generating Station | 2015 | 7 | ST1 | HRSG3 | COOLTW | Natural Gas Fired Combined Cycle | 100 | 18741 | 18187 | [6 empty] | 25386 | 25386 |  |  |  | 25386 |  |  |  |  | 59.455 | 40.648 |  |  |  |  | 267 |  | (RI) Recirculate: Induced Draft |  | RI | Closed | Other | Other | Muncipality | MUNICIPLE PTOW | OP | 7 | 2002 |  |  | OP | 7 | 2002 | 12 | 2042 | OP | 7 | 2002 | N | NG | CA | Y | Electric Utility | 1 |  |  |  | 1C MB MG
4254 | MI | 55270 | Jackson Generating Station | 2015 | 8 | ST1 | HRSG3 | COOLTW | Natural Gas Fired Combined Cycle | 100 | 15066 | 14592 | [6 empty] | 19027 | 19027 |  |  |  | 19027 |  |  |  |  | 52.513 | 36.502 |  |  |  |  | 235 |  | (RI) Recirculate: Induced Draft |  | RI | Closed | Other | Other | Muncipality | MUNICIPLE PTOW | OP | 7 | 2002 |  |  | OP | 7 | 2002 | 12 | 2042 | OP | 7 | 2002 | N | NG | CA | Y | Electric Utility | 1 |  |  |  | 1C MB MG
4254 | MI | 55270 | Jackson Generating Station | 2015 | 9 | ST1 | HRSG3 | COOLTW | Natural Gas Fired Combined Cycle | 100 | 17427 | 16885 | [6 empty] | 20483 | 20483 |  |  |  | 20483 |  |  |  |  | 58.928 | 41.086 |  |  |  |  | 291 |  | (RI) Recirculate: Induced Draft |  | RI | Closed | Other | Other | Muncipality | MUNICIPLE PTOW | OP | 7 | 2002 |  |  | OP | 7 | 2002 | 12 | 2042 | OP | 7 | 2002 | N | NG | CA | Y | Electric Utility | 1 |  |  |  | 1C MB MG
4254 | MI | 55270 | Jackson Generating Station | 2015 | 10 | ST1 | HRSG3 | COOLTW | Natural Gas Fired Combined Cycle | 100 | 23201 | 22683 | [6 empty] | 13484 | 13484 |  |  |  | 13484 |  |  |  |  | 59.796 | 39.151 |  |  |  |  | 384 |  | (RI) Recirculate: Induced Draft |  | RI | Closed | Other | Other | Muncipality | MUNICIPLE PTOW | OP | 7 | 2002 |  |  | OP | 7 | 2002 | 12 | 2042 | OP | 7 | 2002 | N | NG | CA | Y | Electric Utility | 1 |  |  |  | 1C MB MG
4254 | MI | 55270 | Jackson Generating Station | 2015 | 11 | ST1 | HRSG3 | COOLTW | Natural Gas Fired Combined Cycle | 100 | 19398 | 19037 | [6 empty] | 0 | 0 |  |  |  | 0 |  |  |  |  | 47.93 | 30.917 |  |  |  |  | 310 |  | (RI) Recirculate: Induced Draft |  | RI | Closed | Other | Other | Muncipality | MUNICIPLE PTOW | OP | 7 | 2002 |  |  | OP | 7 | 2002 | 12 | 2042 | OP | 7 | 2002 | N | NG | CA | Y | Electric Utility | 1 |  |  |  | 1C MB MG
4254 | MI | 55270 | Jackson Generating Station | 2015 | 12 | ST1 | HRSG3 | COOLTW | Natural Gas Fired Combined Cycle | 100 | 16486 | 16082 | [6 empty] | 6458 | 6458 |  |  |  | 6458 |  |  |  |  | 44.316 | 26.84 |  |  |  |  | 329 |  | (RI) Recirculate: Induced Draft |  | RI | Closed | Other | Other | Muncipality | MUNICIPLE PTOW | OP | 7 | 2002 |  |  | OP | 7 | 2002 | 12 | 2042 | OP | 7 | 2002 | N | NG | CA | Y | Electric Utility | 1 |  |  |  | 1C MB MG
4254 | MI | 55270 | Jackson Generating Station | 2015 | 1 | ST2 | HRSG3 | COOLTW | Natural Gas Fired Combined Cycle | 100 | 9722 | 9466 | [6 empty] | 8388 | 8388 |  |  |  | 8388 |  |  |  |  | 24.786 | 15.159 |  |  |  |  | 236 |  | (RI) Recirculate: Induced Draft |  | RI | Closed | Other | Other | Muncipality | MUNICIPLE PTOW | OP | 7 | 2002 |  |  | OP | 7 | 2002 | 12 | 2042 | OP | 7 | 2002 | N | NG | CA | Y | Electric Utility | 1 |  |  |  | 1C MB MG
4254 | MI | 55270 | Jackson Generating Station | 2015 | 2 | ST2 | HRSG3 | COOLTW | Natural Gas Fired Combined Cycle | 100 | 6747 | 6566 | [6 empty] | 5792 | 5792 |  |  |  | 5792 |  |  |  |  | 18.358 | 12.44 |  |  |  |  | 158 |  | (RI) Recirculate: Induced Draft |  | RI | Closed | Other | Other | Muncipality | MUNICIPLE PTOW | OP | 7 | 2002 |  |  | OP | 7 | 2002 | 12 | 2042 | OP | 7 | 2002 | N | NG | CA | Y | Electric Utility | 1 |  |  |  | 1C MB MG
4254 | MI | 55270 | Jackson Generating Station | 2015 | 3 | ST2 | HRSG3 | COOLTW | Natural Gas Fired Combined Cycle | 100 | 3636 | 3438 | [6 empty] | 3112 | 3112 |  |  |  | 3112 |  |  |  |  | 10.67 | 6.831 |  |  |  |  | 85 |  | (RI) Recirculate: Induced Draft |  | RI | Closed | Other | Other | Muncipality | MUNICIPLE PTOW | OP | 7 | 2002 |  |  | OP | 7 | 2002 | 12 | 2042 | OP | 7 | 2002 | N | NG | CA | Y | Electric Utility | 1 |  |  |  | 1C MB MG
4254 | MI | 55270 | Jackson Generating Station | 2015 | 4 | ST2 | HRSG3 | COOLTW | Natural Gas Fired Combined Cycle | 100 | 3792 | 3605 | [6 empty] | 3673 | 3673 |  |  |  | 3673 |  |  |  |  | 21.048 | 13.747 |  |  |  |  | 151 |  | (RI) Recirculate: Induced Draft |  | RI | Closed | Other | Other | Muncipality | MUNICIPLE PTOW | OP | 7 | 2002 |  |  | OP | 7 | 2002 | 12 | 2042 | OP | 7 | 2002 | N | NG | CA | Y | Electric Utility | 1 |  |  |  | 1C MB MG
4254 | MI | 55270 | Jackson Generating Station | 2015 | 5 | ST2 | HRSG3 | COOLTW | Natural Gas Fired Combined Cycle | 100 | 6611 | 6382 | [6 empty] | 7396 | 7396 |  |  |  | 7396 |  |  |  |  | 21.652 | 14.211 |  |  |  |  | 127 |  | (RI) Recirculate: Induced Draft |  | RI | Closed | Other | Other | Muncipality | MUNICIPLE PTOW | OP | 7 | 2002 |  |  | OP | 7 | 2002 | 12 | 2042 | OP | 7 | 2002 | N | NG | CA | Y | Electric Utility | 1 |  |  |  | 1C MB MG
4254 | MI | 55270 | Jackson Generating Station | 2015 | 6 | ST2 | HRSG3 | COOLTW | Natural Gas Fired Combined Cycle | 100 | 14805 | 14353 | [6 empty] | 18306 | 18306 |  |  |  | 18306 |  |  |  |  | 51.341 | 35.515 |  |  |  |  | 239 |  | (RI) Recirculate: Induced Draft |  | RI | Closed | Other | Other | Muncipality | MUNICIPLE PTOW | OP | 7 | 2002 |  |  | OP | 7 | 2002 | 12 | 2042 | OP | 7 | 2002 | N | NG | CA | Y | Electric Utility | 1 |  |  |  | 1C MB MG
4254 | MI | 55270 | Jackson Generating Station | 2015 | 7 | ST2 | HRSG3 | COOLTW | Natural Gas Fired Combined Cycle | 100 | 18300 | 17746 | [6 empty] | 25386 | 25386 |  |  |  | 25386 |  |  |  |  | 59.455 | 40.648 |  |  |  |  | 267 |  | (RI) Recirculate: Induced Draft |  | RI | Closed | Other | Other | Muncipality | MUNICIPLE PTOW | OP | 7 | 2002 |  |  | OP | 7 | 2002 | 12 | 2042 | OP | 7 | 2002 | N | NG | CA | Y | Electric Utility | 1 |  |  |  | 1C MB MG
4254 | MI | 55270 | Jackson Generating Station | 2015 | 8 | ST2 | HRSG3 | COOLTW | Natural Gas Fired Combined Cycle | 100 | 15084 | 14610 | [6 empty] | 19027 | 19027 |  |  |  | 19027 |  |  |  |  | 52.513 | 36.502 |  |  |  |  | 235 |  | (RI) Recirculate: Induced Draft |  | RI | Closed | Other | Other | Muncipality | MUNICIPLE PTOW | OP | 7 | 2002 |  |  | OP | 7 | 2002 | 12 | 2042 | OP | 7 | 2002 | N | NG | CA | Y | Electric Utility | 1 |  |  |  | 1C MB MG
4254 | MI | 55270 | Jackson Generating Station | 2015 | 9 | ST2 | HRSG3 | COOLTW | Natural Gas Fired Combined Cycle | 100 | 16500 | 15958 | [6 empty] | 20483 | 20483 |  |  |  | 20483 |  |  |  |  | 58.928 | 41.086 |  |  |  |  | 291 |  | (RI) Recirculate: Induced Draft |  | RI | Closed | Other | Other | Muncipality | MUNICIPLE PTOW | OP | 7 | 2002 |  |  | OP | 7 | 2002 | 12 | 2042 | OP | 7 | 2002 | N | NG | CA | Y | Electric Utility | 1 |  |  |  | 1C MB MG
4254 | MI | 55270 | Jackson Generating Station | 2015 | 10 | ST2 | HRSG3 | COOLTW | Natural Gas Fired Combined Cycle | 100 | 15013 | 14495 | [6 empty] | 13484 | 13484 |  |  |  | 13484 |  |  |  |  | 59.796 | 39.151 |  |  |  |  | 384 |  | (RI) Recirculate: Induced Draft |  | RI | Closed | Other | Other | Muncipality | MUNICIPLE PTOW | OP | 7 | 2002 |  |  | OP | 7 | 2002 | 12 | 2042 | OP | 7 | 2002 | N | NG | CA | Y | Electric Utility | 1 |  |  |  | 1C MB MG
4254 | MI | 55270 | Jackson Generating Station | 2015 | 11 | ST2 | HRSG3 | COOLTW | Natural Gas Fired Combined Cycle | 100 | 19217 | 18856 | [6 empty] | 0 | 0 |  |  |  | 0 |  |  |  |  | 47.93 | 30.917 |  |  |  |  | 310 |  | (RI) Recirculate: Induced Draft |  | RI | Closed | Other | Other | Muncipality | MUNICIPLE PTOW | OP | 7 | 2002 |  |  | OP | 7 | 2002 | 12 | 2042 | OP | 7 | 2002 | N | NG | CA | Y | Electric Utility | 1 |  |  |  | 1C MB MG
4254 | MI | 55270 | Jackson Generating Station | 2015 | 12 | ST2 | HRSG3 | COOLTW | Natural Gas Fired Combined Cycle | 100 | 16582 | 16178 | [6 empty] | 6458 | 6458 |  |  |  | 6458 |  |  |  |  | 44.316 | 26.84 |  |  |  |  | 329 |  | (RI) Recirculate: Induced Draft |  | RI | Closed | Other | Other | Muncipality | MUNICIPLE PTOW | OP | 7 | 2002 |  |  | OP | 7 | 2002 | 12 | 2042 | OP | 7 | 2002 | N | NG | CA | Y | Electric Utility | 1 |  |  |  | 1C MB MG
4254 | MI | 55270 | Jackson Generating Station | 2015 | 1 | 7EA | HRSG4 | COOLTW | Natural Gas Fired Combined Cycle | [6 empty] | 70 | 15643 | 15387 | 190155 |  |  | 190155 |  | 190155 |  |  |  |  | 24.786 | 15.159 |  |  |  |  | 236 |  | (RI) Recirculate: Induced Draft |  | RI | Closed | Other | Other | Muncipality | MUNICIPLE PTOW | OP | 7 | 2002 |  |  | OP | 7 | 2002 | 12 | 2042 | OP | 7 | 2002 | N | NG | CT | N/A | Electric Utility | 1 |  |  |  | 1C MB MG
4254 | MI | 55270 | Jackson Generating Station | 2015 | 2 | 7EA | HRSG4 | COOLTW | Natural Gas Fired Combined Cycle | [6 empty] | 70 | 11014 | 10833 | 135266 |  |  | 135266 |  | 135266 |  |  |  |  | 18.358 | 12.44 |  |  |  |  | 158 |  | (RI) Recirculate: Induced Draft |  | RI | Closed | Other | Other | Muncipality | MUNICIPLE PTOW | OP | 7 | 2002 |  |  | OP | 7 | 2002 | 12 | 2042 | OP | 7 | 2002 | N | NG | CT | N/A | Electric Utility | 1 |  |  |  | 1C MB MG
4254 | MI | 55270 | Jackson Generating Station | 2015 | 3 | 7EA | HRSG4 | COOLTW | Natural Gas Fired Combined Cycle | [6 empty] | 70 | 5893 | 5695 | 69990 |  |  | 69990 |  | 69990 |  |  |  |  | 10.67 | 6.831 |  |  |  |  | 85 |  | (RI) Recirculate: Induced Draft |  | RI | Closed | Other | Other | Muncipality | MUNICIPLE PTOW | OP | 7 | 2002 |  |  | OP | 7 | 2002 | 12 | 2042 | OP | 7 | 2002 | N | NG | CT | N/A | Electric Utility | 1 |  |  |  | 1C MB MG
4254 | MI | 55270 | Jackson Generating Station | 2015 | 4 | 7EA | HRSG4 | COOLTW | Natural Gas Fired Combined Cycle | [6 empty] | 70 | 10432 | 10245 | 125976 |  |  | 125976 |  | 125976 |  |  |  |  | 21.048 | 13.747 |  |  |  |  | 151 |  | (RI) Recirculate: Induced Draft |  | RI | Closed | Other | Other | Muncipality | MUNICIPLE PTOW | OP | 7 | 2002 |  |  | OP | 7 | 2002 | 12 | 2042 | OP | 7 | 2002 | N | NG | CT | N/A | Electric Utility | 1 |  |  |  | 1C MB MG
4254 | MI | 55270 | Jackson Generating Station | 2015 | 5 | 7EA | HRSG4 | COOLTW | Natural Gas Fired Combined Cycle | [6 empty] | 70 | 8124 | 7895 | 98524 |  |  | 98524 |  | 98524 |  |  |  |  | 21.652 | 14.211 |  |  |  |  | 127 |  | (RI) Recirculate: Induced Draft |  | RI | Closed | Other | Other | Muncipality | MUNICIPLE PTOW | OP | 7 | 2002 |  |  | OP | 7 | 2002 | 12 | 2042 | OP | 7 | 2002 | N | NG | CT | N/A | Electric Utility | 1 |  |  |  | 1C MB MG
4254 | MI | 55270 | Jackson Generating Station | 2015 | 6 | 7EA | HRSG4 | COOLTW | Natural Gas Fired Combined Cycle | [6 empty] | 70 | 16143 | 15691 | 194944 |  |  | 194944 |  | 194944 |  |  |  |  | 51.341 | 35.515 |  |  |  |  | 239 |  | (RI) Recirculate: Induced Draft |  | RI | Closed | Other | Other | Muncipality | MUNICIPLE PTOW | OP | 7 | 2002 |  |  | OP | 7 | 2002 | 12 | 2042 | OP | 7 | 2002 | N | NG | CT | N/A | Electric Utility | 1 |  |  |  | 1C MB MG
4254 | MI | 55270 | Jackson Generating Station | 2015 | 7 | 7EA | HRSG4 | COOLTW | Natural Gas Fired Combined Cycle | [6 empty] | 70 | 18295 | 17741 | 221707 |  |  | 221707 |  | 221707 |  |  |  |  | 59.455 | 40.648 |  |  |  |  | 267 |  | (RI) Recirculate: Induced Draft |  | RI | Closed | Other | Other | Muncipality | MUNICIPLE PTOW | OP | 7 | 2002 |  |  | OP | 7 | 2002 | 12 | 2042 | OP | 7 | 2002 | N | NG | CT | N/A | Electric Utility | 1 |  |  |  | 1C MB MG
4254 | MI | 55270 | Jackson Generating Station | 2015 | 8 | 7EA | HRSG4 | COOLTW | Natural Gas Fired Combined Cycle | [6 empty] | 70 | 15902 | 15428 | 192915 |  |  | 192915 |  | 192915 |  |  |  |  | 52.513 | 36.502 |  |  |  |  | 235 |  | (RI) Recirculate: Induced Draft |  | RI | Closed | Other | Other | Muncipality | MUNICIPLE PTOW | OP | 7 | 2002 |  |  | OP | 7 | 2002 | 12 | 2042 | OP | 7 | 2002 | N | NG | CT | N/A | Electric Utility | 1 |  |  |  | 1C MB MG
4254 | MI | 55270 | Jackson Generating Station | 2015 | 9 | 7EA | HRSG4 | COOLTW | Natural Gas Fired Combined Cycle | [6 empty] | 70 | 18670 | 18128 | 227424 |  |  | 227424 |  | 227424 |  |  |  |  | 58.928 | 41.086 |  |  |  |  | 291 |  | (RI) Recirculate: Induced Draft |  | RI | Closed | Other | Other | Muncipality | MUNICIPLE PTOW | OP | 7 | 2002 |  |  | OP | 7 | 2002 | 12 | 2042 | OP | 7 | 2002 | N | NG | CT | N/A | Electric Utility | 1 |  |  |  | 1C MB MG
4254 | MI | 55270 | Jackson Generating Station | 2015 | 10 | 7EA | HRSG4 | COOLTW | Natural Gas Fired Combined Cycle | [6 empty] | 70 | 26163 | 25645 | 317468 |  |  | 317468 |  | 317468 |  |  |  |  | 59.796 | 39.151 |  |  |  |  | 384 |  | (RI) Recirculate: Induced Draft |  | RI | Closed | Other | Other | Muncipality | MUNICIPLE PTOW | OP | 7 | 2002 |  |  | OP | 7 | 2002 | 12 | 2042 | OP | 7 | 2002 | N | NG | CT | N/A | Electric Utility | 1 |  |  |  | 1C MB MG
4254 | MI | 55270 | Jackson Generating Station | 2015 | 11 | 7EA | HRSG4 | COOLTW | Natural Gas Fired Combined Cycle | [6 empty] | 70 | 23220 | 22858 | 274829 |  |  | 274829 |  | 274829 |  |  |  |  | 47.93 | 30.917 |  |  |  |  | 310 |  | (RI) Recirculate: Induced Draft |  | RI | Closed | Other | Other | Muncipality | MUNICIPLE PTOW | OP | 7 | 2002 |  |  | OP | 7 | 2002 | 12 | 2042 | OP | 7 | 2002 | N | NG | CT | N/A | Electric Utility | 1 |  |  |  | 1C MB MG
4254 | MI | 55270 | Jackson Generating Station | 2015 | 12 | 7EA | HRSG4 | COOLTW | Natural Gas Fired Combined Cycle | [6 empty] | 70 | 24601 | 24197 | 291689 |  |  | 291689 |  | 291689 |  |  |  |  | 44.316 | 26.84 |  |  |  |  | 329 |  | (RI) Recirculate: Induced Draft |  | RI | Closed | Other | Other | Muncipality | MUNICIPLE PTOW | OP | 7 | 2002 |  |  | OP | 7 | 2002 | 12 | 2042 | OP | 7 | 2002 | N | NG | CT | N/A | Electric Utility | 1 |  |  |  | 1C MB MG
4254 | MI | 55270 | Jackson Generating Station | 2015 | 1 | LM1 | HRSG4 | COOLTW | Natural Gas Fired Combined Cycle | [6 empty] | 49 | 7465 | 7209 | 71672 |  |  | 71672 |  | 71672 |  |  |  |  | 24.786 | 15.159 |  |  |  |  | 236 |  | (RI) Recirculate: Induced Draft |  | RI | Closed | Other | Other | Muncipality | MUNICIPLE PTOW | OP | 7 | 2002 |  |  | OP | 7 | 2002 | 12 | 2042 | OP | 7 | 2002 | N | NG | CT | N/A | Electric Utility | 1 |  |  |  | 1C MB MG
4254 | MI | 55270 | Jackson Generating Station | 2015 | 2 | LM1 | HRSG4 | COOLTW | Natural Gas Fired Combined Cycle | [6 empty] | 49 | 4991 | 4810 | 49586 |  |  | 49586 |  | 49586 |  |  |  |  | 18.358 | 12.44 |  |  |  |  | 158 |  | (RI) Recirculate: Induced Draft |  | RI | Closed | Other | Other | Muncipality | MUNICIPLE PTOW | OP | 7 | 2002 |  |  | OP | 7 | 2002 | 12 | 2042 | OP | 7 | 2002 | N | NG | CT | N/A | Electric Utility | 1 |  |  |  | 1C MB MG
4254 | MI | 55270 | Jackson Generating Station | 2015 | 3 | LM1 | HRSG4 | COOLTW | Natural Gas Fired Combined Cycle | [6 empty] | 49 | 2895 | 2697 | 27171 |  |  | 27171 |  | 27171 |  |  |  |  | 10.67 | 6.831 |  |  |  |  | 85 |  | (RI) Recirculate: Induced Draft |  | RI | Closed | Other | Other | Muncipality | MUNICIPLE PTOW | OP | 7 | 2002 |  |  | OP | 7 | 2002 | 12 | 2042 | OP | 7 | 2002 | N | NG | CT | N/A | Electric Utility | 1 |  |  |  | 1C MB MG
4254 | MI | 55270 | Jackson Generating Station | 2015 | 4 | LM1 | HRSG4 | COOLTW | Natural Gas Fired Combined Cycle | [6 empty] | 49 | 3675 | 3488 | 34246 |  |  | 34246 |  | 34246 |  |  |  |  | 21.048 | 13.747 |  |  |  |  | 151 |  | (RI) Recirculate: Induced Draft |  | RI | Closed | Other | Other | Muncipality | MUNICIPLE PTOW | OP | 7 | 2002 |  |  | OP | 7 | 2002 | 12 | 2042 | OP | 7 | 2002 | N | NG | CT | N/A | Electric Utility | 1 |  |  |  | 1C MB MG
4254 | MI | 55270 | Jackson Generating Station | 2015 | 5 | LM1 | HRSG4 | COOLTW | Natural Gas Fired Combined Cycle | [6 empty] | 49 | 4988 | 4759 | 45072 |  |  | 45072 |  | 45072 |  |  |  |  | 21.652 | 14.211 |  |  |  |  | 127 |  | (RI) Recirculate: Induced Draft |  | RI | Closed | Other | Other | Muncipality | MUNICIPLE PTOW | OP | 7 | 2002 |  |  | OP | 7 | 2002 | 12 | 2042 | OP | 7 | 2002 | N | NG | CT | N/A | Electric Utility | 1 |  |  |  | 1C MB MG
4254 | MI | 55270 | Jackson Generating Station | 2015 | 6 | LM1 | HRSG4 | COOLTW | Natural Gas Fired Combined Cycle | [6 empty] | 49 | 10250 | 9798 | 90391 |  |  | 90391 |  | 90391 |  |  |  |  | 51.341 | 35.515 |  |  |  |  | 239 |  | (RI) Recirculate: Induced Draft |  | RI | Closed | Other | Other | Muncipality | MUNICIPLE PTOW | OP | 7 | 2002 |  |  | OP | 7 | 2002 | 12 | 2042 | OP | 7 | 2002 | N | NG | CT | N/A | Electric Utility | 1 |  |  |  | 1C MB MG
4254 | MI | 55270 | Jackson Generating Station | 2015 | 7 | LM1 | HRSG4 | COOLTW | Natural Gas Fired Combined Cycle | [6 empty] | 49 | 11352 | 10798 | 101784 |  |  | 101784 |  | 101784 |  |  |  |  | 59.455 | 40.648 |  |  |  |  | 267 |  | (RI) Recirculate: Induced Draft |  | RI | Closed | Other | Other | Muncipality | MUNICIPLE PTOW | OP | 7 | 2002 |  |  | OP | 7 | 2002 | 12 | 2042 | OP | 7 | 2002 | N | NG | CT | N/A | Electric Utility | 1 |  |  |  | 1C MB MG
4254 | MI | 55270 | Jackson Generating Station | 2015 | 8 | LM1 | HRSG4 | COOLTW | Natural Gas Fired Combined Cycle | [6 empty] | 49 | 9987 | 9513 | 89618 |  |  | 89618 |  | 89618 |  |  |  |  | 52.513 | 36.502 |  |  |  |  | 235 |  | (RI) Recirculate: Induced Draft |  | RI | Closed | Other | Other | Muncipality | MUNICIPLE PTOW | OP | 7 | 2002 |  |  | OP | 7 | 2002 | 12 | 2042 | OP | 7 | 2002 | N | NG | CT | N/A | Electric Utility | 1 |  |  |  | 1C MB MG
4254 | MI | 55270 | Jackson Generating Station | 2015 | 9 | LM1 | HRSG4 | COOLTW | Natural Gas Fired Combined Cycle | [6 empty] | 49 | 11290 | 10748 | 103473 |  |  | 103473 |  | 103473 |  |  |  |  | 58.928 | 41.086 |  |  |  |  | 291 |  | (RI) Recirculate: Induced Draft |  | RI | Closed | Other | Other | Muncipality | MUNICIPLE PTOW | OP | 7 | 2002 |  |  | OP | 7 | 2002 | 12 | 2042 | OP | 7 | 2002 | N | NG | CT | N/A | Electric Utility | 1 |  |  |  | 1C MB MG
4254 | MI | 55270 | Jackson Generating Station | 2015 | 10 | LM1 | HRSG4 | COOLTW | Natural Gas Fired Combined Cycle | [6 empty] | 49 | 13999 | 13481 | 130433 |  |  | 130433 |  | 130433 |  |  |  |  | 59.796 | 39.151 |  |  |  |  | 384 |  | (RI) Recirculate: Induced Draft |  | RI | Closed | Other | Other | Muncipality | MUNICIPLE PTOW | OP | 7 | 2002 |  |  | OP | 7 | 2002 | 12 | 2042 | OP | 7 | 2002 | N | NG | CT | N/A | Electric Utility | 1 |  |  |  | 1C MB MG
4254 | MI | 55270 | Jackson Generating Station | 2015 | 11 | LM1 | HRSG4 | COOLTW | Natural Gas Fired Combined Cycle | [6 empty] | 49 | 12293 | 11932 | 104502 |  |  | 104502 |  | 104502 |  |  |  |  | 47.93 | 30.917 |  |  |  |  | 310 |  | (RI) Recirculate: Induced Draft |  | RI | Closed | Other | Other | Muncipality | MUNICIPLE PTOW | OP | 7 | 2002 |  |  | OP | 7 | 2002 | 12 | 2042 | OP | 7 | 2002 | N | NG | CT | N/A | Electric Utility | 1 |  |  |  | 1C MB MG
4254 | MI | 55270 | Jackson Generating Station | 2015 | 12 | LM1 | HRSG4 | COOLTW | Natural Gas Fired Combined Cycle | [6 empty] | 49 | 13218 | 12814 | 121727 |  |  | 121727 |  | 121727 |  |  |  |  | 44.316 | 26.84 |  |  |  |  | 329 |  | (RI) Recirculate: Induced Draft |  | RI | Closed | Other | Other | Muncipality | MUNICIPLE PTOW | OP | 7 | 2002 |  |  | OP | 7 | 2002 | 12 | 2042 | OP | 7 | 2002 | N | NG | CT | N/A | Electric Utility | 1 |  |  |  | 1C MB MG
4254 | MI | 55270 | Jackson Generating Station | 2015 | 1 | LM2 | HRSG4 | COOLTW | Natural Gas Fired Combined Cycle | [6 empty] | 49 | 7518 | 7262 | 72427 |  |  | 72427 |  | 72427 |  |  |  |  | 24.786 | 15.159 |  |  |  |  | 236 |  | (RI) Recirculate: Induced Draft |  | RI | Closed | Other | Other | Muncipality | MUNICIPLE PTOW | OP | 7 | 2002 |  |  | OP | 7 | 2002 | 12 | 2042 | OP | 7 | 2002 | N | NG | CT | N/A | Electric Utility | 1 |  |  |  | 1C MB MG
4254 | MI | 55270 | Jackson Generating Station | 2015 | 2 | LM2 | HRSG4 | COOLTW | Natural Gas Fired Combined Cycle | [6 empty] | 49 | 4959 | 4778 | 49121 |  |  | 49121 |  | 49121 |  |  |  |  | 18.358 | 12.44 |  |  |  |  | 158 |  | (RI) Recirculate: Induced Draft |  | RI | Closed | Other | Other | Muncipality | MUNICIPLE PTOW | OP | 7 | 2002 |  |  | OP | 7 | 2002 | 12 | 2042 | OP | 7 | 2002 | N | NG | CT | N/A | Electric Utility | 1 |  |  |  | 1C MB MG
4254 | MI | 55270 | Jackson Generating Station | 2015 | 3 | LM2 | HRSG4 | COOLTW | Natural Gas Fired Combined Cycle | [6 empty] | 49 | 2981 | 2783 | 27995 |  |  | 27995 |  | 27995 |  |  |  |  | 10.67 | 6.831 |  |  |  |  | 85 |  | (RI) Recirculate: Induced Draft |  | RI | Closed | Other | Other | Muncipality | MUNICIPLE PTOW | OP | 7 | 2002 |  |  | OP | 7 | 2002 | 12 | 2042 | OP | 7 | 2002 | N | NG | CT | N/A | Electric Utility | 1 |  |  |  | 1C MB MG
4254 | MI | 55270 | Jackson Generating Station | 2015 | 4 | LM2 | HRSG4 | COOLTW | Natural Gas Fired Combined Cycle | [6 empty] | 49 | 5031 | 4844 | 47452 |  |  | 47452 |  | 47452 |  |  |  |  | 21.048 | 13.747 |  |  |  |  | 151 |  | (RI) Recirculate: Induced Draft |  | RI | Closed | Other | Other | Muncipality | MUNICIPLE PTOW | OP | 7 | 2002 |  |  | OP | 7 | 2002 | 12 | 2042 | OP | 7 | 2002 | N | NG | CT | N/A | Electric Utility | 1 |  |  |  | 1C MB MG
4254 | MI | 55270 | Jackson Generating Station | 2015 | 5 | LM2 | HRSG4 | COOLTW | Natural Gas Fired Combined Cycle | [6 empty] | 49 | 4799 | 4570 | 44365 |  |  | 44365 |  | 44365 |  |  |  |  | 21.652 | 14.211 |  |  |  |  | 127 |  | (RI) Recirculate: Induced Draft |  | RI | Closed | Other | Other | Muncipality | MUNICIPLE PTOW | OP | 7 | 2002 |  |  | OP | 7 | 2002 | 12 | 2042 | OP | 7 | 2002 | N | NG | CT | N/A | Electric Utility | 1 |  |  |  | 1C MB MG
4254 | MI | 55270 | Jackson Generating Station | 2015 | 6 | LM2 | HRSG4 | COOLTW | Natural Gas Fired Combined Cycle | [6 empty] | 49 | 9896 | 9444 | 88702 |  |  | 88702 |  | 88702 |  |  |  |  | 51.341 | 35.515 |  |  |  |  | 239 |  | (RI) Recirculate: Induced Draft |  | RI | Closed | Other | Other | Muncipality | MUNICIPLE PTOW | OP | 7 | 2002 |  |  | OP | 7 | 2002 | 12 | 2042 | OP | 7 | 2002 | N | NG | CT | N/A | Electric Utility | 1 |  |  |  | 1C MB MG
4254 | MI | 55270 | Jackson Generating Station | 2015 | 7 | LM2 | HRSG4 | COOLTW | Natural Gas Fired Combined Cycle | [6 empty] | 49 | 10886 | 10332 | 98495 |  |  | 98495 |  | 98495 |  |  |  |  | 59.455 | 40.648 |  |  |  |  | 267 |  | (RI) Recirculate: Induced Draft |  | RI | Closed | Other | Other | Muncipality | MUNICIPLE PTOW | OP | 7 | 2002 |  |  | OP | 7 | 2002 | 12 | 2042 | OP | 7 | 2002 | N | NG | CT | N/A | Electric Utility | 1 |  |  |  | 1C MB MG
4254 | MI | 55270 | Jackson Generating Station | 2015 | 8 | LM2 | HRSG4 | COOLTW | Natural Gas Fired Combined Cycle | [6 empty] | 49 | 9600 | 9126 | 87239 |  |  | 87239 |  | 87239 |  |  |  |  | 52.513 | 36.502 |  |  |  |  | 235 |  | (RI) Recirculate: Induced Draft |  | RI | Closed | Other | Other | Muncipality | MUNICIPLE PTOW | OP | 7 | 2002 |  |  | OP | 7 | 2002 | 12 | 2042 | OP | 7 | 2002 | N | NG | CT | N/A | Electric Utility | 1 |  |  |  | 1C MB MG
4254 | MI | 55270 | Jackson Generating Station | 2015 | 9 | LM2 | HRSG4 | COOLTW | Natural Gas Fired Combined Cycle | [6 empty] | 49 | 10314 | 9772 | 95709 |  |  | 95709 |  | 95709 |  |  |  |  | 58.928 | 41.086 |  |  |  |  | 291 |  | (RI) Recirculate: Induced Draft |  | RI | Closed | Other | Other | Muncipality | MUNICIPLE PTOW | OP | 7 | 2002 |  |  | OP | 7 | 2002 | 12 | 2042 | OP | 7 | 2002 | N | NG | CT | N/A | Electric Utility | 1 |  |  |  | 1C MB MG
4254 | MI | 55270 | Jackson Generating Station | 2015 | 10 | LM2 | HRSG4 | COOLTW | Natural Gas Fired Combined Cycle | [6 empty] | 49 | 13722 | 13204 | 128967 |  |  | 128967 |  | 128967 |  |  |  |  | 59.796 | 39.151 |  |  |  |  | 384 |  | (RI) Recirculate: Induced Draft |  | RI | Closed | Other | Other | Muncipality | MUNICIPLE PTOW | OP | 7 | 2002 |  |  | OP | 7 | 2002 | 12 | 2042 | OP | 7 | 2002 | N | NG | CT | N/A | Electric Utility | 1 |  |  |  | 1C MB MG
4254 | MI | 55270 | Jackson Generating Station | 2015 | 11 | LM2 | HRSG4 | COOLTW | Natural Gas Fired Combined Cycle | [6 empty] | 49 | 11803 | 11442 | 107445 |  |  | 107445 |  | 107445 |  |  |  |  | 47.93 | 30.917 |  |  |  |  | 310 |  | (RI) Recirculate: Induced Draft |  | RI | Closed | Other | Other | Muncipality | MUNICIPLE PTOW | OP | 7 | 2002 |  |  | OP | 7 | 2002 | 12 | 2042 | OP | 7 | 2002 | N | NG | CT | N/A | Electric Utility | 1 |  |  |  | 1C MB MG
4254 | MI | 55270 | Jackson Generating Station | 2015 | 12 | LM2 | HRSG4 | COOLTW | Natural Gas Fired Combined Cycle | [6 empty] | 49 | 13156 | 12752 | 120099 |  |  | 120099 |  | 120099 |  |  |  |  | 44.316 | 26.84 |  |  |  |  | 329 |  | (RI) Recirculate: Induced Draft |  | RI | Closed | Other | Other | Muncipality | MUNICIPLE PTOW | OP | 7 | 2002 |  |  | OP | 7 | 2002 | 12 | 2042 | OP | 7 | 2002 | N | NG | CT | N/A | Electric Utility | 1 |  |  |  | 1C MB MG
4254 | MI | 55270 | Jackson Generating Station | 2015 | 1 | LM3 | HRSG4 | COOLTW | Natural Gas Fired Combined Cycle | [6 empty] | 49 | 7616 | 7360 | 73252 |  |  | 73252 |  | 73252 |  |  |  |  | 24.786 | 15.159 |  |  |  |  | 236 |  | (RI) Recirculate: Induced Draft |  | RI | Closed | Other | Other | Muncipality | MUNICIPLE PTOW | OP | 7 | 2002 |  |  | OP | 7 | 2002 | 12 | 2042 | OP | 7 | 2002 | N | NG | CT | N/A | Electric Utility | 1 |  |  |  | 1C MB MG
4254 | MI | 55270 | Jackson Generating Station | 2015 | 2 | LM3 | HRSG4 | COOLTW | Natural Gas Fired Combined Cycle | [6 empty] | 49 | 5149 | 4968 | 50338 |  |  | 50338 |  | 50338 |  |  |  |  | 18.358 | 12.44 |  |  |  |  | 158 |  | (RI) Recirculate: Induced Draft |  | RI | Closed | Other | Other | Muncipality | MUNICIPLE PTOW | OP | 7 | 2002 |  |  | OP | 7 | 2002 | 12 | 2042 | OP | 7 | 2002 | N | NG | CT | N/A | Electric Utility | 1 |  |  |  | 1C MB MG
4254 | MI | 55270 | Jackson Generating Station | 2015 | 3 | LM3 | HRSG4 | COOLTW | Natural Gas Fired Combined Cycle | [6 empty] | 49 | 3044 | 2846 | 28351 |  |  | 28351 |  | 28351 |  |  |  |  | 10.67 | 6.831 |  |  |  |  | 85 |  | (RI) Recirculate: Induced Draft |  | RI | Closed | Other | Other | Muncipality | MUNICIPLE PTOW | OP | 7 | 2002 |  |  | OP | 7 | 2002 | 12 | 2042 | OP | 7 | 2002 | N | NG | CT | N/A | Electric Utility | 1 |  |  |  | 1C MB MG
4254 | MI | 55270 | Jackson Generating Station | 2015 | 4 | LM3 | HRSG4 | COOLTW | Natural Gas Fired Combined Cycle | [6 empty] | 49 | 5001 | 4814 | 47500 |  |  | 47500 |  | 47500 |  |  |  |  | 21.048 | 13.747 |  |  |  |  | 151 |  | (RI) Recirculate: Induced Draft |  | RI | Closed | Other | Other | Muncipality | MUNICIPLE PTOW | OP | 7 | 2002 |  |  | OP | 7 | 2002 | 12 | 2042 | OP | 7 | 2002 | N | NG | CT | N/A | Electric Utility | 1 |  |  |  | 1C MB MG
4254 | MI | 55270 | Jackson Generating Station | 2015 | 5 | LM3 | HRSG4 | COOLTW | Natural Gas Fired Combined Cycle | [6 empty] | 49 | 4888 | 4659 | 45585 |  |  | 45585 |  | 45585 |  |  |  |  | 21.652 | 14.211 |  |  |  |  | 127 |  | (RI) Recirculate: Induced Draft |  | RI | Closed | Other | Other | Muncipality | MUNICIPLE PTOW | OP | 7 | 2002 |  |  | OP | 7 | 2002 | 12 | 2042 | OP | 7 | 2002 | N | NG | CT | N/A | Electric Utility | 1 |  |  |  | 1C MB MG
4254 | MI | 55270 | Jackson Generating Station | 2015 | 6 | LM3 | HRSG4 | COOLTW | Natural Gas Fired Combined Cycle | [6 empty] | 49 | 9874 | 9422 | 89508 |  |  | 89508 |  | 89508 |  |  |  |  | 51.341 | 35.515 |  |  |  |  | 239 |  | (RI) Recirculate: Induced Draft |  | RI | Closed | Other | Other | Muncipality | MUNICIPLE PTOW | OP | 7 | 2002 |  |  | OP | 7 | 2002 | 12 | 2042 | OP | 7 | 2002 | N | NG | CT | N/A | Electric Utility | 1 |  |  |  | 1C MB MG
4254 | MI | 55270 | Jackson Generating Station | 2015 | 7 | LM3 | HRSG4 | COOLTW | Natural Gas Fired Combined Cycle | [6 empty] | 49 | 11049 | 10495 | 101496 |  |  | 101496 |  | 101496 |  |  |  |  | 59.455 | 40.648 |  |  |  |  | 267 |  | (RI) Recirculate: Induced Draft |  | RI | Closed | Other | Other | Muncipality | MUNICIPLE PTOW | OP | 7 | 2002 |  |  | OP | 7 | 2002 | 12 | 2042 | OP | 7 | 2002 | N | NG | CT | N/A | Electric Utility | 1 |  |  |  | 1C MB MG
4254 | MI | 55270 | Jackson Generating Station | 2015 | 8 | LM3 | HRSG4 | COOLTW | Natural Gas Fired Combined Cycle | [6 empty] | 49 | 9867 | 9393 | 90663 |  |  | 90663 |  | 90663 |  |  |  |  | 52.513 | 36.502 |  |  |  |  | 235 |  | (RI) Recirculate: Induced Draft |  | RI | Closed | Other | Other | Muncipality | MUNICIPLE PTOW | OP | 7 | 2002 |  |  | OP | 7 | 2002 | 12 | 2042 | OP | 7 | 2002 | N | NG | CT | N/A | Electric Utility | 1 |  |  |  | 1C MB MG
4254 | MI | 55270 | Jackson Generating Station | 2015 | 9 | LM3 | HRSG4 | COOLTW | Natural Gas Fired Combined Cycle | [6 empty] | 49 | 10501 | 9959 | 98587 |  |  | 98587 |  | 98587 |  |  |  |  | 58.928 | 41.086 |  |  |  |  | 291 |  | (RI) Recirculate: Induced Draft |  | RI | Closed | Other | Other | Muncipality | MUNICIPLE PTOW | OP | 7 | 2002 |  |  | OP | 7 | 2002 | 12 | 2042 | OP | 7 | 2002 | N | NG | CT | N/A | Electric Utility | 1 |  |  |  | 1C MB MG
4254 | MI | 55270 | Jackson Generating Station | 2015 | 10 | LM3 | HRSG4 | COOLTW | Natural Gas Fired Combined Cycle | [6 empty] | 49 | 12997 | 12479 | 123717 |  |  | 123717 |  | 123717 |  |  |  |  | 59.796 | 39.151 |  |  |  |  | 384 |  | (RI) Recirculate: Induced Draft |  | RI | Closed | Other | Other | Muncipality | MUNICIPLE PTOW | OP | 7 | 2002 |  |  | OP | 7 | 2002 | 12 | 2042 | OP | 7 | 2002 | N | NG | CT | N/A | Electric Utility | 1 |  |  |  | 1C MB MG
4254 | MI | 55270 | Jackson Generating Station | 2015 | 11 | LM3 | HRSG4 | COOLTW | Natural Gas Fired Combined Cycle | [6 empty] | 49 | 0 | 0 | 0 |  |  | 0 |  | 0 |  |  |  |  | 47.93 | 30.917 |  |  |  |  | 310 |  | (RI) Recirculate: Induced Draft |  | RI | Closed | Other | Other | Muncipality | MUNICIPLE PTOW | OP | 7 | 2002 |  |  | OP | 7 | 2002 | 12 | 2042 | OP | 7 | 2002 | N | NG | CT | N/A | Electric Utility | 1 |  |  |  | 1C MB MG
4254 | MI | 55270 | Jackson Generating Station | 2015 | 12 | LM3 | HRSG4 | COOLTW | Natural Gas Fired Combined Cycle | [6 empty] | 49 | 9998 | 9594 | 91605 |  |  | 91605 |  | 91605 |  |  |  |  | 44.316 | 26.84 |  |  |  |  | 329 |  | (RI) Recirculate: Induced Draft |  | RI | Closed | Other | Other | Muncipality | MUNICIPLE PTOW | OP | 7 | 2002 |  |  | OP | 7 | 2002 | 12 | 2042 | OP | 7 | 2002 | N | NG | CT | N/A | Electric Utility | 1 |  |  |  | 1C MB MG
4254 | MI | 55270 | Jackson Generating Station | 2015 | 1 | LM4 | HRSG4 | COOLTW | Natural Gas Fired Combined Cycle | [6 empty] | 49 | 7615 | 7359 | 75533 |  |  | 75533 |  | 75533 |  |  |  |  | 24.786 | 15.159 |  |  |  |  | 236 |  | (RI) Recirculate: Induced Draft |  | RI | Closed | Other | Other | Muncipality | MUNICIPLE PTOW | OP | 7 | 2002 |  |  | OP | 7 | 2002 | 12 | 2042 | OP | 7 | 2002 | N | NG | CT | N/A | Electric Utility | 1 |  |  |  | 1C MB MG
4254 | MI | 55270 | Jackson Generating Station | 2015 | 2 | LM4 | HRSG4 | COOLTW | Natural Gas Fired Combined Cycle | [6 empty] | 49 | 4992 | 4811 | 51039 |  |  | 51039 |  | 51039 |  |  |  |  | 18.358 | 12.44 |  |  |  |  | 158 |  | (RI) Recirculate: Induced Draft |  | RI | Closed | Other | Other | Muncipality | MUNICIPLE PTOW | OP | 7 | 2002 |  |  | OP | 7 | 2002 | 12 | 2042 | OP | 7 | 2002 | N | NG | CT | N/A | Electric Utility | 1 |  |  |  | 1C MB MG
4254 | MI | 55270 | Jackson Generating Station | 2015 | 3 | LM4 | HRSG4 | COOLTW | Natural Gas Fired Combined Cycle | [6 empty] | 49 | 3952 | 3754 | 28413 |  |  | 28413 |  | 28413 |  |  |  |  | 10.67 | 6.831 |  |  |  |  | 85 |  | (RI) Recirculate: Induced Draft |  | RI | Closed | Other | Other | Muncipality | MUNICIPLE PTOW | OP | 7 | 2002 |  |  | OP | 7 | 2002 | 12 | 2042 | OP | 7 | 2002 | N | NG | CT | N/A | Electric Utility | 1 |  |  |  | 1C MB MG
4254 | MI | 55270 | Jackson Generating Station | 2015 | 4 | LM4 | HRSG4 | COOLTW | Natural Gas Fired Combined Cycle | [6 empty] | 49 | 5388 | 5201 | 52191 |  |  | 52191 |  | 52191 |  |  |  |  | 21.048 | 13.747 |  |  |  |  | 151 |  | (RI) Recirculate: Induced Draft |  | RI | Closed | Other | Other | Muncipality | MUNICIPLE PTOW | OP | 7 | 2002 |  |  | OP | 7 | 2002 | 12 | 2042 | OP | 7 | 2002 | N | NG | CT | N/A | Electric Utility | 1 |  |  |  | 1C MB MG
4254 | MI | 55270 | Jackson Generating Station | 2015 | 5 | LM4 | HRSG4 | COOLTW | Natural Gas Fired Combined Cycle | [6 empty] | 49 | 4745 | 4516 | 49934 |  |  | 49934 |  | 49934 |  |  |  |  | 21.652 | 14.211 |  |  |  |  | 127 |  | (RI) Recirculate: Induced Draft |  | RI | Closed | Other | Other | Muncipality | MUNICIPLE PTOW | OP | 7 | 2002 |  |  | OP | 7 | 2002 | 12 | 2042 | OP | 7 | 2002 | N | NG | CT | N/A | Electric Utility | 1 |  |  |  | 1C MB MG
4254 | MI | 55270 | Jackson Generating Station | 2015 | 6 | LM4 | HRSG4 | COOLTW | Natural Gas Fired Combined Cycle | [6 empty] | 49 | 9657 | 9205 | 89252 |  |  | 89252 |  | 89252 |  |  |  |  | 51.341 | 35.515 |  |  |  |  | 239 |  | (RI) Recirculate: Induced Draft |  | RI | Closed | Other | Other | Muncipality | MUNICIPLE PTOW | OP | 7 | 2002 |  |  | OP | 7 | 2002 | 12 | 2042 | OP | 7 | 2002 | N | NG | CT | N/A | Electric Utility | 1 |  |  |  | 1C MB MG
4254 | MI | 55270 | Jackson Generating Station | 2015 | 7 | LM4 | HRSG4 | COOLTW | Natural Gas Fired Combined Cycle | [6 empty] | 49 | 11044 | 10490 | 102785 |  |  | 102785 |  | 102785 |  |  |  |  | 59.455 | 40.648 |  |  |  |  | 267 |  | (RI) Recirculate: Induced Draft |  | RI | Closed | Other | Other | Muncipality | MUNICIPLE PTOW | OP | 7 | 2002 |  |  | OP | 7 | 2002 | 12 | 2042 | OP | 7 | 2002 | N | NG | CT | N/A | Electric Utility | 1 |  |  |  | 1C MB MG
4254 | MI | 55270 | Jackson Generating Station | 2015 | 8 | LM4 | HRSG4 | COOLTW | Natural Gas Fired Combined Cycle | [6 empty] | 49 | 9585 | 9111 | 89541 |  |  | 89541 |  | 89541 |  |  |  |  | 52.513 | 36.502 |  |  |  |  | 235 |  | (RI) Recirculate: Induced Draft |  | RI | Closed | Other | Other | Muncipality | MUNICIPLE PTOW | OP | 7 | 2002 |  |  | OP | 7 | 2002 | 12 | 2042 | OP | 7 | 2002 | N | NG | CT | N/A | Electric Utility | 1 |  |  |  | 1C MB MG
4254 | MI | 55270 | Jackson Generating Station | 2015 | 9 | LM4 | HRSG4 | COOLTW | Natural Gas Fired Combined Cycle | [6 empty] | 49 | 10949 | 10407 | 103636 |  |  | 103636 |  | 103636 |  |  |  |  | 58.928 | 41.086 |  |  |  |  | 291 |  | (RI) Recirculate: Induced Draft |  | RI | Closed | Other | Other | Muncipality | MUNICIPLE PTOW | OP | 7 | 2002 |  |  | OP | 7 | 2002 | 12 | 2042 | OP | 7 | 2002 | N | NG | CT | N/A | Electric Utility | 1 |  |  |  | 1C MB MG
4254 | MI | 55270 | Jackson Generating Station | 2015 | 10 | LM4 | HRSG4 | COOLTW | Natural Gas Fired Combined Cycle | [6 empty] | 49 | 13776 | 13258 | 132480 |  |  | 132480 |  | 132480 |  |  |  |  | 59.796 | 39.151 |  |  |  |  | 384 |  | (RI) Recirculate: Induced Draft |  | RI | Closed | Other | Other | Muncipality | MUNICIPLE PTOW | OP | 7 | 2002 |  |  | OP | 7 | 2002 | 12 | 2042 | OP | 7 | 2002 | N | NG | CT | N/A | Electric Utility | 1 |  |  |  | 1C MB MG
4254 | MI | 55270 | Jackson Generating Station | 2015 | 11 | LM4 | HRSG4 | COOLTW | Natural Gas Fired Combined Cycle | [6 empty] | 49 | 12659 | 12298 | 117632 |  |  | 117632 |  | 117632 |  |  |  |  | 47.93 | 30.917 |  |  |  |  | 310 |  | (RI) Recirculate: Induced Draft |  | RI | Closed | Other | Other | Muncipality | MUNICIPLE PTOW | OP | 7 | 2002 |  |  | OP | 7 | 2002 | 12 | 2042 | OP | 7 | 2002 | N | NG | CT | N/A | Electric Utility | 1 |  |  |  | 1C MB MG
4254 | MI | 55270 | Jackson Generating Station | 2015 | 12 | LM4 | HRSG4 | COOLTW | Natural Gas Fired Combined Cycle | [6 empty] | 49 | 13226 | 12822 | 122488 |  |  | 122488 |  | 122488 |  |  |  |  | 44.316 | 26.84 |  |  |  |  | 329 |  | (RI) Recirculate: Induced Draft |  | RI | Closed | Other | Other | Muncipality | MUNICIPLE PTOW | OP | 7 | 2002 |  |  | OP | 7 | 2002 | 12 | 2042 | OP | 7 | 2002 | N | NG | CT | N/A | Electric Utility | 1 |  |  |  | 1C MB MG
4254 | MI | 55270 | Jackson Generating Station | 2015 | 1 | LM5 | HRSG4 | COOLTW | Natural Gas Fired Combined Cycle | [6 empty] | 49 | 7497 | 7241 | 74157 |  |  | 74157 |  | 74157 |  |  |  |  | 24.786 | 15.159 |  |  |  |  | 236 |  | (RI) Recirculate: Induced Draft |  | RI | Closed | Other | Other | Muncipality | MUNICIPLE PTOW | OP | 7 | 2002 |  |  | OP | 7 | 2002 | 12 | 2042 | OP | 7 | 2002 | N | NG | CT | N/A | Electric Utility | 1 |  |  |  | 1C MB MG
4254 | MI | 55270 | Jackson Generating Station | 2015 | 2 | LM5 | HRSG4 | COOLTW | Natural Gas Fired Combined Cycle | [6 empty] | 49 | 4948 | 4767 | 50464 |  |  | 50464 |  | 50464 |  |  |  |  | 18.358 | 12.44 |  |  |  |  | 158 |  | (RI) Recirculate: Induced Draft |  | RI | Closed | Other | Other | Muncipality | MUNICIPLE PTOW | OP | 7 | 2002 |  |  | OP | 7 | 2002 | 12 | 2042 | OP | 7 | 2002 | N | NG | CT | N/A | Electric Utility | 1 |  |  |  | 1C MB MG
4254 | MI | 55270 | Jackson Generating Station | 2015 | 3 | LM5 | HRSG4 | COOLTW | Natural Gas Fired Combined Cycle | [6 empty] | 49 | 2982 | 2784 | 28515 |  |  | 28515 |  | 28515 |  |  |  |  | 10.67 | 6.831 |  |  |  |  | 85 |  | (RI) Recirculate: Induced Draft |  | RI | Closed | Other | Other | Muncipality | MUNICIPLE PTOW | OP | 7 | 2002 |  |  | OP | 7 | 2002 | 12 | 2042 | OP | 7 | 2002 | N | NG | CT | N/A | Electric Utility | 1 |  |  |  | 1C MB MG
4254 | MI | 55270 | Jackson Generating Station | 2015 | 4 | LM5 | HRSG4 | COOLTW | Natural Gas Fired Combined Cycle | [6 empty] | 49 | 5453 | 5266 | 52412 |  |  | 52412 |  | 52412 |  |  |  |  | 21.048 | 13.747 |  |  |  |  | 151 |  | (RI) Recirculate: Induced Draft |  | RI | Closed | Other | Other | Muncipality | MUNICIPLE PTOW | OP | 7 | 2002 |  |  | OP | 7 | 2002 | 12 | 2042 | OP | 7 | 2002 | N | NG | CT | N/A | Electric Utility | 1 |  |  |  | 1C MB MG
4254 | MI | 55270 | Jackson Generating Station | 2015 | 5 | LM5 | HRSG4 | COOLTW | Natural Gas Fired Combined Cycle | [6 empty] | 49 | 4738 | 4509 | 44436 |  |  | 44436 |  | 44436 |  |  |  |  | 21.652 | 14.211 |  |  |  |  | 127 |  | (RI) Recirculate: Induced Draft |  | RI | Closed | Other | Other | Muncipality | MUNICIPLE PTOW | OP | 7 | 2002 |  |  | OP | 7 | 2002 | 12 | 2042 | OP | 7 | 2002 | N | NG | CT | N/A | Electric Utility | 1 |  |  |  | 1C MB MG
4254 | MI | 55270 | Jackson Generating Station | 2015 | 6 | LM5 | HRSG4 | COOLTW | Natural Gas Fired Combined Cycle | [6 empty] | 49 | 9704 | 9252 | 88381 |  |  | 88381 |  | 88381 |  |  |  |  | 51.341 | 35.515 |  |  |  |  | 239 |  | (RI) Recirculate: Induced Draft |  | RI | Closed | Other | Other | Muncipality | MUNICIPLE PTOW | OP | 7 | 2002 |  |  | OP | 7 | 2002 | 12 | 2042 | OP | 7 | 2002 | N | NG | CT | N/A | Electric Utility | 1 |  |  |  | 1C MB MG
4254 | MI | 55270 | Jackson Generating Station | 2015 | 7 | LM5 | HRSG4 | COOLTW | Natural Gas Fired Combined Cycle | [6 empty] | 49 | 10815 | 10261 | 99759 |  |  | 99759 |  | 99759 |  |  |  |  | 59.455 | 40.648 |  |  |  |  | 267 |  | (RI) Recirculate: Induced Draft |  | RI | Closed | Other | Other | Muncipality | MUNICIPLE PTOW | OP | 7 | 2002 |  |  | OP | 7 | 2002 | 12 | 2042 | OP | 7 | 2002 | N | NG | CT | N/A | Electric Utility | 1 |  |  |  | 1C MB MG
4254 | MI | 55270 | Jackson Generating Station | 2015 | 8 | LM5 | HRSG4 | COOLTW | Natural Gas Fired Combined Cycle | [6 empty] | 49 | 9573 | 9099 | 88259 |  |  | 88259 |  | 88259 |  |  |  |  | 52.513 | 36.502 |  |  |  |  | 235 |  | (RI) Recirculate: Induced Draft |  | RI | Closed | Other | Other | Muncipality | MUNICIPLE PTOW | OP | 7 | 2002 |  |  | OP | 7 | 2002 | 12 | 2042 | OP | 7 | 2002 | N | NG | CT | N/A | Electric Utility | 1 |  |  |  | 1C MB MG
4254 | MI | 55270 | Jackson Generating Station | 2015 | 9 | LM5 | HRSG4 | COOLTW | Natural Gas Fired Combined Cycle | [6 empty] | 49 | 9485 | 8943 | 89668 |  |  | 89668 |  | 89668 |  |  |  |  | 58.928 | 41.086 |  |  |  |  | 291 |  | (RI) Recirculate: Induced Draft |  | RI | Closed | Other | Other | Muncipality | MUNICIPLE PTOW | OP | 7 | 2002 |  |  | OP | 7 | 2002 | 12 | 2042 | OP | 7 | 2002 | N | NG | CT | N/A | Electric Utility | 1 |  |  |  | 1C MB MG
4254 | MI | 55270 | Jackson Generating Station | 2015 | 10 | LM5 | HRSG4 | COOLTW | Natural Gas Fired Combined Cycle | [6 empty] | 49 | 13894 | 13376 | 131221 |  |  | 131221 |  | 131221 |  |  |  |  | 59.796 | 39.151 |  |  |  |  | 384 |  | (RI) Recirculate: Induced Draft |  | RI | Closed | Other | Other | Muncipality | MUNICIPLE PTOW | OP | 7 | 2002 |  |  | OP | 7 | 2002 | 12 | 2042 | OP | 7 | 2002 | N | NG | CT | N/A | Electric Utility | 1 |  |  |  | 1C MB MG
4254 | MI | 55270 | Jackson Generating Station | 2015 | 11 | LM5 | HRSG4 | COOLTW | Natural Gas Fired Combined Cycle | [6 empty] | 49 | 12617 | 12255 | 115523 |  |  | 115523 |  | 115523 |  |  |  |  | 47.93 | 30.917 |  |  |  |  | 310 |  | (RI) Recirculate: Induced Draft |  | RI | Closed | Other | Other | Muncipality | MUNICIPLE PTOW | OP | 7 | 2002 |  |  | OP | 7 | 2002 | 12 | 2042 | OP | 7 | 2002 | N | NG | CT | N/A | Electric Utility | 1 |  |  |  | 1C MB MG
4254 | MI | 55270 | Jackson Generating Station | 2015 | 12 | LM5 | HRSG4 | COOLTW | Natural Gas Fired Combined Cycle | [6 empty] | 49 | 12902 | 12498 | 118663 |  |  | 118663 |  | 118663 |  |  |  |  | 44.316 | 26.84 |  |  |  |  | 329 |  | (RI) Recirculate: Induced Draft |  | RI | Closed | Other | Other | Muncipality | MUNICIPLE PTOW | OP | 7 | 2002 |  |  | OP | 7 | 2002 | 12 | 2042 | OP | 7 | 2002 | N | NG | CT | N/A | Electric Utility | 1 |  |  |  | 1C MB MG
4254 | MI | 55270 | Jackson Generating Station | 2015 | 1 | LM6 | HRSG4 | COOLTW | Natural Gas Fired Combined Cycle | [6 empty] | 49 | 7564 | 7308 | 74152 |  |  | 74152 |  | 74152 |  |  |  |  | 24.786 | 15.159 |  |  |  |  | 236 |  | (RI) Recirculate: Induced Draft |  | RI | Closed | Other | Other | Muncipality | MUNICIPLE PTOW | OP | 7 | 2002 |  |  | OP | 7 | 2002 | 12 | 2042 | OP | 7 | 2002 | N | NG | CT | N/A | Electric Utility | 1 |  |  |  | 1C MB MG
4254 | MI | 55270 | Jackson Generating Station | 2015 | 2 | LM6 | HRSG4 | COOLTW | Natural Gas Fired Combined Cycle | [6 empty] | 49 | 5013 | 4832 | 50570 |  |  | 50570 |  | 50570 |  |  |  |  | 18.358 | 12.44 |  |  |  |  | 158 |  | (RI) Recirculate: Induced Draft |  | RI | Closed | Other | Other | Muncipality | MUNICIPLE PTOW | OP | 7 | 2002 |  |  | OP | 7 | 2002 | 12 | 2042 | OP | 7 | 2002 | N | NG | CT | N/A | Electric Utility | 1 |  |  |  | 1C MB MG
4254 | MI | 55270 | Jackson Generating Station | 2015 | 3 | LM6 | HRSG4 | COOLTW | Natural Gas Fired Combined Cycle | [6 empty] | 49 | 3039 | 2841 | 28470 |  |  | 28470 |  | 28470 |  |  |  |  | 10.67 | 6.831 |  |  |  |  | 85 |  | (RI) Recirculate: Induced Draft |  | RI | Closed | Other | Other | Muncipality | MUNICIPLE PTOW | OP | 7 | 2002 |  |  | OP | 7 | 2002 | 12 | 2042 | OP | 7 | 2002 | N | NG | CT | N/A | Electric Utility | 1 |  |  |  | 1C MB MG
4254 | MI | 55270 | Jackson Generating Station | 2015 | 4 | LM6 | HRSG4 | COOLTW | Natural Gas Fired Combined Cycle | [6 empty] | 49 | 4841 | 4654 | 45249 |  |  | 45249 |  | 45249 |  |  |  |  | 21.048 | 13.747 |  |  |  |  | 151 |  | (RI) Recirculate: Induced Draft |  | RI | Closed | Other | Other | Muncipality | MUNICIPLE PTOW | OP | 7 | 2002 |  |  | OP | 7 | 2002 | 12 | 2042 | OP | 7 | 2002 | N | NG | CT | N/A | Electric Utility | 1 |  |  |  | 1C MB MG
4254 | MI | 55270 | Jackson Generating Station | 2015 | 5 | LM6 | HRSG4 | COOLTW | Natural Gas Fired Combined Cycle | [6 empty] | 49 | 4888 | 4659 | 44166 |  |  | 44166 |  | 44166 |  |  |  |  | 21.652 | 14.211 |  |  |  |  | 127 |  | (RI) Recirculate: Induced Draft |  | RI | Closed | Other | Other | Muncipality | MUNICIPLE PTOW | OP | 7 | 2002 |  |  | OP | 7 | 2002 | 12 | 2042 | OP | 7 | 2002 | N | NG | CT | N/A | Electric Utility | 1 |  |  |  | 1C MB MG
4254 | MI | 55270 | Jackson Generating Station | 2015 | 6 | LM6 | HRSG4 | COOLTW | Natural Gas Fired Combined Cycle | [6 empty] | 49 | 9876 | 9424 | 86494 |  |  | 86494 |  | 86494 |  |  |  |  | 51.341 | 35.515 |  |  |  |  | 239 |  | (RI) Recirculate: Induced Draft |  | RI | Closed | Other | Other | Muncipality | MUNICIPLE PTOW | OP | 7 | 2002 |  |  | OP | 7 | 2002 | 12 | 2042 | OP | 7 | 2002 | N | NG | CT | N/A | Electric Utility | 1 |  |  |  | 1C MB MG
4254 | MI | 55270 | Jackson Generating Station | 2015 | 7 | LM6 | HRSG4 | COOLTW | Natural Gas Fired Combined Cycle | [6 empty] | 49 | 11169 | 10615 | 99035 |  |  | 99035 |  | 99035 |  |  |  |  | 59.455 | 40.648 |  |  |  |  | 267 |  | (RI) Recirculate: Induced Draft |  | RI | Closed | Other | Other | Muncipality | MUNICIPLE PTOW | OP | 7 | 2002 |  |  | OP | 7 | 2002 | 12 | 2042 | OP | 7 | 2002 | N | NG | CT | N/A | Electric Utility | 1 |  |  |  | 1C MB MG
4254 | MI | 55270 | Jackson Generating Station | 2015 | 8 | LM6 | HRSG4 | COOLTW | Natural Gas Fired Combined Cycle | [6 empty] | 49 | 9847 | 9373 | 86916 |  |  | 86916 |  | 86916 |  |  |  |  | 52.513 | 36.502 |  |  |  |  | 235 |  | (RI) Recirculate: Induced Draft |  | RI | Closed | Other | Other | Muncipality | MUNICIPLE PTOW | OP | 7 | 2002 |  |  | OP | 7 | 2002 | 12 | 2042 | OP | 7 | 2002 | N | NG | CT | N/A | Electric Utility | 1 |  |  |  | 1C MB MG
4254 | MI | 55270 | Jackson Generating Station | 2015 | 9 | LM6 | HRSG4 | COOLTW | Natural Gas Fired Combined Cycle | [6 empty] | 49 | 10528 | 9986 | 94864 |  |  | 94864 |  | 94864 |  |  |  |  | 58.928 | 41.086 |  |  |  |  | 291 |  | (RI) Recirculate: Induced Draft |  | RI | Closed | Other | Other | Muncipality | MUNICIPLE PTOW | OP | 7 | 2002 |  |  | OP | 7 | 2002 | 12 | 2042 | OP | 7 | 2002 | N | NG | CT | N/A | Electric Utility | 1 |  |  |  | 1C MB MG
4254 | MI | 55270 | Jackson Generating Station | 2015 | 10 | LM6 | HRSG4 | COOLTW | Natural Gas Fired Combined Cycle | [6 empty] | 49 | 13933 | 13415 | 129115 |  |  | 129115 |  | 129115 |  |  |  |  | 59.796 | 39.151 |  |  |  |  | 384 |  | (RI) Recirculate: Induced Draft |  | RI | Closed | Other | Other | Muncipality | MUNICIPLE PTOW | OP | 7 | 2002 |  |  | OP | 7 | 2002 | 12 | 2042 | OP | 7 | 2002 | N | NG | CT | N/A | Electric Utility | 1 |  |  |  | 1C MB MG
4254 | MI | 55270 | Jackson Generating Station | 2015 | 11 | LM6 | HRSG4 | COOLTW | Natural Gas Fired Combined Cycle | [6 empty] | 49 | 12642 | 12280 | 114391 |  |  | 114391 |  | 114391 |  |  |  |  | 47.93 | 30.917 |  |  |  |  | 310 |  | (RI) Recirculate: Induced Draft |  | RI | Closed | Other | Other | Muncipality | MUNICIPLE PTOW | OP | 7 | 2002 |  |  | OP | 7 | 2002 | 12 | 2042 | OP | 7 | 2002 | N | NG | CT | N/A | Electric Utility | 1 |  |  |  | 1C MB MG
4254 | MI | 55270 | Jackson Generating Station | 2015 | 12 | LM6 | HRSG4 | COOLTW | Natural Gas Fired Combined Cycle | [6 empty] | 49 | 13224 | 12820 | 119542 |  |  | 119542 |  | 119542 |  |  |  |  | 44.316 | 26.84 |  |  |  |  | 329 |  | (RI) Recirculate: Induced Draft |  | RI | Closed | Other | Other | Muncipality | MUNICIPLE PTOW | OP | 7 | 2002 |  |  | OP | 7 | 2002 | 12 | 2042 | OP | 7 | 2002 | N | NG | CT | N/A | Electric Utility | 1 |  |  |  | 1C MB MG
4254 | MI | 55270 | Jackson Generating Station | 2015 | 1 | ST1 | HRSG4 | COOLTW | Natural Gas Fired Combined Cycle | 100 | 10054 | 9798 | [6 empty] | 7085 | 7085 |  |  |  | 7085 |  |  |  |  | 24.786 | 15.159 |  |  |  |  | 236 |  | (RI) Recirculate: Induced Draft |  | RI | Closed | Other | Other | Muncipality | MUNICIPLE PTOW | OP | 7 | 2002 |  |  | OP | 7 | 2002 | 12 | 2042 | OP | 7 | 2002 | N | NG | CA | Y | Electric Utility | 1 |  |  |  | 1C MB MG
4254 | MI | 55270 | Jackson Generating Station | 2015 | 2 | ST1 | HRSG4 | COOLTW | Natural Gas Fired Combined Cycle | 100 | 7131 | 6950 | [6 empty] | 5224 | 5224 |  |  |  | 5224 |  |  |  |  | 18.358 | 12.44 |  |  |  |  | 158 |  | (RI) Recirculate: Induced Draft |  | RI | Closed | Other | Other | Muncipality | MUNICIPLE PTOW | OP | 7 | 2002 |  |  | OP | 7 | 2002 | 12 | 2042 | OP | 7 | 2002 | N | NG | CA | Y | Electric Utility | 1 |  |  |  | 1C MB MG
4254 | MI | 55270 | Jackson Generating Station | 2015 | 3 | ST1 | HRSG4 | COOLTW | Natural Gas Fired Combined Cycle | 100 | 4088 | 2890 | [6 empty] | 2697 | 2697 |  |  |  | 2697 |  |  |  |  | 10.67 | 6.831 |  |  |  |  | 85 |  | (RI) Recirculate: Induced Draft |  | RI | Closed | Other | Other | Muncipality | MUNICIPLE PTOW | OP | 7 | 2002 |  |  | OP | 7 | 2002 | 12 | 2042 | OP | 7 | 2002 | N | NG | CA | Y | Electric Utility | 1 |  |  |  | 1C MB MG
4254 | MI | 55270 | Jackson Generating Station | 2015 | 4 | ST1 | HRSG4 | COOLTW | Natural Gas Fired Combined Cycle | 100 | 10343 | 10156 | [6 empty] | 5428 | 5428 |  |  |  | 5428 |  |  |  |  | 21.048 | 13.747 |  |  |  |  | 151 |  | (RI) Recirculate: Induced Draft |  | RI | Closed | Other | Other | Muncipality | MUNICIPLE PTOW | OP | 7 | 2002 |  |  | OP | 7 | 2002 | 12 | 2042 | OP | 7 | 2002 | N | NG | CA | Y | Electric Utility | 1 |  |  |  | 1C MB MG
4254 | MI | 55270 | Jackson Generating Station | 2015 | 5 | ST1 | HRSG4 | COOLTW | Natural Gas Fired Combined Cycle | 100 | 7208 | 6979 | [6 empty] | 7204 | 7204 |  |  |  | 7204 |  |  |  |  | 21.652 | 14.211 |  |  |  |  | 127 |  | (RI) Recirculate: Induced Draft |  | RI | Closed | Other | Other | Muncipality | MUNICIPLE PTOW | OP | 7 | 2002 |  |  | OP | 7 | 2002 | 12 | 2042 | OP | 7 | 2002 | N | NG | CA | Y | Electric Utility | 1 |  |  |  | 1C MB MG
4254 | MI | 55270 | Jackson Generating Station | 2015 | 6 | ST1 | HRSG4 | COOLTW | Natural Gas Fired Combined Cycle | 100 | 15295 | 14843 | [6 empty] | 16855 | 16855 |  |  |  | 16855 |  |  |  |  | 51.341 | 35.515 |  |  |  |  | 239 |  | (RI) Recirculate: Induced Draft |  | RI | Closed | Other | Other | Muncipality | MUNICIPLE PTOW | OP | 7 | 2002 |  |  | OP | 7 | 2002 | 12 | 2042 | OP | 7 | 2002 | N | NG | CA | Y | Electric Utility | 1 |  |  |  | 1C MB MG
4254 | MI | 55270 | Jackson Generating Station | 2015 | 7 | ST1 | HRSG4 | COOLTW | Natural Gas Fired Combined Cycle | 100 | 18741 | 18187 | [6 empty] | 25635 | 25635 |  |  |  | 25635 |  |  |  |  | 59.455 | 40.648 |  |  |  |  | 267 |  | (RI) Recirculate: Induced Draft |  | RI | Closed | Other | Other | Muncipality | MUNICIPLE PTOW | OP | 7 | 2002 |  |  | OP | 7 | 2002 | 12 | 2042 | OP | 7 | 2002 | N | NG | CA | Y | Electric Utility | 1 |  |  |  | 1C MB MG
4254 | MI | 55270 | Jackson Generating Station | 2015 | 8 | ST1 | HRSG4 | COOLTW | Natural Gas Fired Combined Cycle | 100 | 15066 | 14592 | [6 empty] | 18783 | 18783 |  |  |  | 18783 |  |  |  |  | 52.513 | 36.502 |  |  |  |  | 235 |  | (RI) Recirculate: Induced Draft |  | RI | Closed | Other | Other | Muncipality | MUNICIPLE PTOW | OP | 7 | 2002 |  |  | OP | 7 | 2002 | 12 | 2042 | OP | 7 | 2002 | N | NG | CA | Y | Electric Utility | 1 |  |  |  | 1C MB MG
4254 | MI | 55270 | Jackson Generating Station | 2015 | 9 | ST1 | HRSG4 | COOLTW | Natural Gas Fired Combined Cycle | 100 | 17427 | 16885 | [6 empty] | 22712 | 22712 |  |  |  | 22712 |  |  |  |  | 58.928 | 41.086 |  |  |  |  | 291 |  | (RI) Recirculate: Induced Draft |  | RI | Closed | Other | Other | Muncipality | MUNICIPLE PTOW | OP | 7 | 2002 |  |  | OP | 7 | 2002 | 12 | 2042 | OP | 7 | 2002 | N | NG | CA | Y | Electric Utility | 1 |  |  |  | 1C MB MG
4254 | MI | 55270 | Jackson Generating Station | 2015 | 10 | ST1 | HRSG4 | COOLTW | Natural Gas Fired Combined Cycle | 100 | 23201 | 22683 | [6 empty] | 15477 | 15477 |  |  |  | 15477 |  |  |  |  | 59.796 | 39.151 |  |  |  |  | 384 |  | (RI) Recirculate: Induced Draft |  | RI | Closed | Other | Other | Muncipality | MUNICIPLE PTOW | OP | 7 | 2002 |  |  | OP | 7 | 2002 | 12 | 2042 | OP | 7 | 2002 | N | NG | CA | Y | Electric Utility | 1 |  |  |  | 1C MB MG
4254 | MI | 55270 | Jackson Generating Station | 2015 | 11 | ST1 | HRSG4 | COOLTW | Natural Gas Fired Combined Cycle | 100 | 19398 | 19037 | [6 empty] | 32026 | 32026 |  |  |  | 32026 |  |  |  |  | 47.93 | 30.917 |  |  |  |  | 310 |  | (RI) Recirculate: Induced Draft |  | RI | Closed | Other | Other | Muncipality | MUNICIPLE PTOW | OP | 7 | 2002 |  |  | OP | 7 | 2002 | 12 | 2042 | OP | 7 | 2002 | N | NG | CA | Y | Electric Utility | 1 |  |  |  | 1C MB MG
4254 | MI | 55270 | Jackson Generating Station | 2015 | 12 | ST1 | HRSG4 | COOLTW | Natural Gas Fired Combined Cycle | 100 | 16486 | 16082 | [6 empty] | 14570 | 14570 |  |  |  | 14570 |  |  |  |  | 44.316 | 26.84 |  |  |  |  | 329 |  | (RI) Recirculate: Induced Draft |  | RI | Closed | Other | Other | Muncipality | MUNICIPLE PTOW | OP | 7 | 2002 |  |  | OP | 7 | 2002 | 12 | 2042 | OP | 7 | 2002 | N | NG | CA | Y | Electric Utility | 1 |  |  |  | 1C MB MG
4254 | MI | 55270 | Jackson Generating Station | 2015 | 1 | ST2 | HRSG4 | COOLTW | Natural Gas Fired Combined Cycle | 100 | 9722 | 9466 | [6 empty] | 7085 | 7085 |  |  |  | 7085 |  |  |  |  | 24.786 | 15.159 |  |  |  |  | 236 |  | (RI) Recirculate: Induced Draft |  | RI | Closed | Other | Other | Muncipality | MUNICIPLE PTOW | OP | 7 | 2002 |  |  | OP | 7 | 2002 | 12 | 2042 | OP | 7 | 2002 | N | NG | CA | Y | Electric Utility | 1 |  |  |  | 1C MB MG
4254 | MI | 55270 | Jackson Generating Station | 2015 | 2 | ST2 | HRSG4 | COOLTW | Natural Gas Fired Combined Cycle | 100 | 6747 | 6566 | [6 empty] | 5224 | 5224 |  |  |  | 5224 |  |  |  |  | 18.358 | 12.44 |  |  |  |  | 158 |  | (RI) Recirculate: Induced Draft |  | RI | Closed | Other | Other | Muncipality | MUNICIPLE PTOW | OP | 7 | 2002 |  |  | OP | 7 | 2002 | 12 | 2042 | OP | 7 | 2002 | N | NG | CA | Y | Electric Utility | 1 |  |  |  | 1C MB MG
4254 | MI | 55270 | Jackson Generating Station | 2015 | 3 | ST2 | HRSG4 | COOLTW | Natural Gas Fired Combined Cycle | 100 | 3636 | 3438 | [6 empty] | 2697 | 2697 |  |  |  | 2697 |  |  |  |  | 10.67 | 6.831 |  |  |  |  | 85 |  | (RI) Recirculate: Induced Draft |  | RI | Closed | Other | Other | Muncipality | MUNICIPLE PTOW | OP | 7 | 2002 |  |  | OP | 7 | 2002 | 12 | 2042 | OP | 7 | 2002 | N | NG | CA | Y | Electric Utility | 1 |  |  |  | 1C MB MG
4254 | MI | 55270 | Jackson Generating Station | 2015 | 4 | ST2 | HRSG4 | COOLTW | Natural Gas Fired Combined Cycle | 100 | 3792 | 3605 | [6 empty] | 5428 | 5428 |  |  |  | 5428 |  |  |  |  | 21.048 | 13.747 |  |  |  |  | 151 |  | (RI) Recirculate: Induced Draft |  | RI | Closed | Other | Other | Muncipality | MUNICIPLE PTOW | OP | 7 | 2002 |  |  | OP | 7 | 2002 | 12 | 2042 | OP | 7 | 2002 | N | NG | CA | Y | Electric Utility | 1 |  |  |  | 1C MB MG
4254 | MI | 55270 | Jackson Generating Station | 2015 | 5 | ST2 | HRSG4 | COOLTW | Natural Gas Fired Combined Cycle | 100 | 6611 | 6382 | [6 empty] | 7204 | 7204 |  |  |  | 7204 |  |  |  |  | 21.652 | 14.211 |  |  |  |  | 127 |  | (RI) Recirculate: Induced Draft |  | RI | Closed | Other | Other | Muncipality | MUNICIPLE PTOW | OP | 7 | 2002 |  |  | OP | 7 | 2002 | 12 | 2042 | OP | 7 | 2002 | N | NG | CA | Y | Electric Utility | 1 |  |  |  | 1C MB MG
4254 | MI | 55270 | Jackson Generating Station | 2015 | 6 | ST2 | HRSG4 | COOLTW | Natural Gas Fired Combined Cycle | 100 | 14805 | 14353 | [6 empty] | 16855 | 16855 |  |  |  | 16855 |  |  |  |  | 51.341 | 35.515 |  |  |  |  | 239 |  | (RI) Recirculate: Induced Draft |  | RI | Closed | Other | Other | Muncipality | MUNICIPLE PTOW | OP | 7 | 2002 |  |  | OP | 7 | 2002 | 12 | 2042 | OP | 7 | 2002 | N | NG | CA | Y | Electric Utility | 1 |  |  |  | 1C MB MG
4254 | MI | 55270 | Jackson Generating Station | 2015 | 7 | ST2 | HRSG4 | COOLTW | Natural Gas Fired Combined Cycle | 100 | 18300 | 17746 | [6 empty] | 25635 | 25635 |  |  |  | 25635 |  |  |  |  | 59.455 | 40.648 |  |  |  |  | 267 |  | (RI) Recirculate: Induced Draft |  | RI | Closed | Other | Other | Muncipality | MUNICIPLE PTOW | OP | 7 | 2002 |  |  | OP | 7 | 2002 | 12 | 2042 | OP | 7 | 2002 | N | NG | CA | Y | Electric Utility | 1 |  |  |  | 1C MB MG
4254 | MI | 55270 | Jackson Generating Station | 2015 | 8 | ST2 | HRSG4 | COOLTW | Natural Gas Fired Combined Cycle | 100 | 15084 | 14610 | [6 empty] | 18783 | 18783 |  |  |  | 18783 |  |  |  |  | 52.513 | 36.502 |  |  |  |  | 235 |  | (RI) Recirculate: Induced Draft |  | RI | Closed | Other | Other | Muncipality | MUNICIPLE PTOW | OP | 7 | 2002 |  |  | OP | 7 | 2002 | 12 | 2042 | OP | 7 | 2002 | N | NG | CA | Y | Electric Utility | 1 |  |  |  | 1C MB MG
4254 | MI | 55270 | Jackson Generating Station | 2015 | 9 | ST2 | HRSG4 | COOLTW | Natural Gas Fired Combined Cycle | 100 | 16500 | 15958 | [6 empty] | 22712 | 22712 |  |  |  | 22712 |  |  |  |  | 58.928 | 41.086 |  |  |  |  | 291 |  | (RI) Recirculate: Induced Draft |  | RI | Closed | Other | Other | Muncipality | MUNICIPLE PTOW | OP | 7 | 2002 |  |  | OP | 7 | 2002 | 12 | 2042 | OP | 7 | 2002 | N | NG | CA | Y | Electric Utility | 1 |  |  |  | 1C MB MG
4254 | MI | 55270 | Jackson Generating Station | 2015 | 10 | ST2 | HRSG4 | COOLTW | Natural Gas Fired Combined Cycle | 100 | 15013 | 14495 | [6 empty] | 15477 | 15477 |  |  |  | 15477 |  |  |  |  | 59.796 | 39.151 |  |  |  |  | 384 |  | (RI) Recirculate: Induced Draft |  | RI | Closed | Other | Other | Muncipality | MUNICIPLE PTOW | OP | 7 | 2002 |  |  | OP | 7 | 2002 | 12 | 2042 | OP | 7 | 2002 | N | NG | CA | Y | Electric Utility | 1 |  |  |  | 1C MB MG
4254 | MI | 55270 | Jackson Generating Station | 2015 | 11 | ST2 | HRSG4 | COOLTW | Natural Gas Fired Combined Cycle | 100 | 19217 | 18856 | [6 empty] | 32026 | 32026 |  |  |  | 32026 |  |  |  |  | 47.93 | 30.917 |  |  |  |  | 310 |  | (RI) Recirculate: Induced Draft |  | RI | Closed | Other | Other | Muncipality | MUNICIPLE PTOW | OP | 7 | 2002 |  |  | OP | 7 | 2002 | 12 | 2042 | OP | 7 | 2002 | N | NG | CA | Y | Electric Utility | 1 |  |  |  | 1C MB MG
4254 | MI | 55270 | Jackson Generating Station | 2015 | 12 | ST2 | HRSG4 | COOLTW | Natural Gas Fired Combined Cycle | 100 | 16582 | 16178 | [6 empty] | 14570 | 14570 |  |  |  | 14570 |  |  |  |  | 44.316 | 26.84 |  |  |  |  | 329 |  | (RI) Recirculate: Induced Draft |  | RI | Closed | Other | Other | Muncipality | MUNICIPLE PTOW | OP | 7 | 2002 |  |  | OP | 7 | 2002 | 12 | 2042 | OP | 7 | 2002 | N | NG | CA | Y | Electric Utility | 1 |  |  |  | 1C MB MG
4254 | MI | 55270 | Jackson Generating Station | 2015 | 1 | 7EA | HRSG5 | COOLTW | Natural Gas Fired Combined Cycle | [6 empty] | 70 | 15643 | 15387 | 190155 |  |  | 190155 |  | 190155 |  |  |  |  | 24.786 | 15.159 |  |  |  |  | 236 |  | (RI) Recirculate: Induced Draft |  | RI | Closed | Other | Other | Muncipality | MUNICIPLE PTOW | OP | 7 | 2002 |  |  | OP | 7 | 2002 | 12 | 2042 | OP | 7 | 2002 | N | NG | CT | N/A | Electric Utility | 1 |  |  |  | 1C MB MG
4254 | MI | 55270 | Jackson Generating Station | 2015 | 2 | 7EA | HRSG5 | COOLTW | Natural Gas Fired Combined Cycle | [6 empty] | 70 | 11014 | 10833 | 135266 |  |  | 135266 |  | 135266 |  |  |  |  | 18.358 | 12.44 |  |  |  |  | 158 |  | (RI) Recirculate: Induced Draft |  | RI | Closed | Other | Other | Muncipality | MUNICIPLE PTOW | OP | 7 | 2002 |  |  | OP | 7 | 2002 | 12 | 2042 | OP | 7 | 2002 | N | NG | CT | N/A | Electric Utility | 1 |  |  |  | 1C MB MG
4254 | MI | 55270 | Jackson Generating Station | 2015 | 3 | 7EA | HRSG5 | COOLTW | Natural Gas Fired Combined Cycle | [6 empty] | 70 | 5893 | 5695 | 69990 |  |  | 69990 |  | 69990 |  |  |  |  | 10.67 | 6.831 |  |  |  |  | 85 |  | (RI) Recirculate: Induced Draft |  | RI | Closed | Other | Other | Muncipality | MUNICIPLE PTOW | OP | 7 | 2002 |  |  | OP | 7 | 2002 | 12 | 2042 | OP | 7 | 2002 | N | NG | CT | N/A | Electric Utility | 1 |  |  |  | 1C MB MG
4254 | MI | 55270 | Jackson Generating Station | 2015 | 4 | 7EA | HRSG5 | COOLTW | Natural Gas Fired Combined Cycle | [6 empty] | 70 | 10432 | 10245 | 125976 |  |  | 125976 |  | 125976 |  |  |  |  | 21.048 | 13.747 |  |  |  |  | 151 |  | (RI) Recirculate: Induced Draft |  | RI | Closed | Other | Other | Muncipality | MUNICIPLE PTOW | OP | 7 | 2002 |  |  | OP | 7 | 2002 | 12 | 2042 | OP | 7 | 2002 | N | NG | CT | N/A | Electric Utility | 1 |  |  |  | 1C MB MG
4254 | MI | 55270 | Jackson Generating Station | 2015 | 5 | 7EA | HRSG5 | COOLTW | Natural Gas Fired Combined Cycle | [6 empty] | 70 | 8124 | 7895 | 98524 |  |  | 98524 |  | 98524 |  |  |  |  | 21.652 | 14.211 |  |  |  |  | 127 |  | (RI) Recirculate: Induced Draft |  | RI | Closed | Other | Other | Muncipality | MUNICIPLE PTOW | OP | 7 | 2002 |  |  | OP | 7 | 2002 | 12 | 2042 | OP | 7 | 2002 | N | NG | CT | N/A | Electric Utility | 1 |  |  |  | 1C MB MG
4254 | MI | 55270 | Jackson Generating Station | 2015 | 6 | 7EA | HRSG5 | COOLTW | Natural Gas Fired Combined Cycle | [6 empty] | 70 | 16143 | 15691 | 194944 |  |  | 194944 |  | 194944 |  |  |  |  | 51.341 | 35.515 |  |  |  |  | 239 |  | (RI) Recirculate: Induced Draft |  | RI | Closed | Other | Other | Muncipality | MUNICIPLE PTOW | OP | 7 | 2002 |  |  | OP | 7 | 2002 | 12 | 2042 | OP | 7 | 2002 | N | NG | CT | N/A | Electric Utility | 1 |  |  |  | 1C MB MG
4254 | MI | 55270 | Jackson Generating Station | 2015 | 7 | 7EA | HRSG5 | COOLTW | Natural Gas Fired Combined Cycle | [6 empty] | 70 | 18295 | 17741 | 221707 |  |  | 221707 |  | 221707 |  |  |  |  | 59.455 | 40.648 |  |  |  |  | 267 |  | (RI) Recirculate: Induced Draft |  | RI | Closed | Other | Other | Muncipality | MUNICIPLE PTOW | OP | 7 | 2002 |  |  | OP | 7 | 2002 | 12 | 2042 | OP | 7 | 2002 | N | NG | CT | N/A | Electric Utility | 1 |  |  |  | 1C MB MG
4254 | MI | 55270 | Jackson Generating Station | 2015 | 8 | 7EA | HRSG5 | COOLTW | Natural Gas Fired Combined Cycle | [6 empty] | 70 | 15902 | 15428 | 192915 |  |  | 192915 |  | 192915 |  |  |  |  | 52.513 | 36.502 |  |  |  |  | 235 |  | (RI) Recirculate: Induced Draft |  | RI | Closed | Other | Other | Muncipality | MUNICIPLE PTOW | OP | 7 | 2002 |  |  | OP | 7 | 2002 | 12 | 2042 | OP | 7 | 2002 | N | NG | CT | N/A | Electric Utility | 1 |  |  |  | 1C MB MG
4254 | MI | 55270 | Jackson Generating Station | 2015 | 9 | 7EA | HRSG5 | COOLTW | Natural Gas Fired Combined Cycle | [6 empty] | 70 | 18670 | 18128 | 227424 |  |  | 227424 |  | 227424 |  |  |  |  | 58.928 | 41.086 |  |  |  |  | 291 |  | (RI) Recirculate: Induced Draft |  | RI | Closed | Other | Other | Muncipality | MUNICIPLE PTOW | OP | 7 | 2002 |  |  | OP | 7 | 2002 | 12 | 2042 | OP | 7 | 2002 | N | NG | CT | N/A | Electric Utility | 1 |  |  |  | 1C MB MG
4254 | MI | 55270 | Jackson Generating Station | 2015 | 10 | 7EA | HRSG5 | COOLTW | Natural Gas Fired Combined Cycle | [6 empty] | 70 | 26163 | 25645 | 317468 |  |  | 317468 |  | 317468 |  |  |  |  | 59.796 | 39.151 |  |  |  |  | 384 |  | (RI) Recirculate: Induced Draft |  | RI | Closed | Other | Other | Muncipality | MUNICIPLE PTOW | OP | 7 | 2002 |  |  | OP | 7 | 2002 | 12 | 2042 | OP | 7 | 2002 | N | NG | CT | N/A | Electric Utility | 1 |  |  |  | 1C MB MG
4254 | MI | 55270 | Jackson Generating Station | 2015 | 11 | 7EA | HRSG5 | COOLTW | Natural Gas Fired Combined Cycle | [6 empty] | 70 | 23220 | 22858 | 274829 |  |  | 274829 |  | 274829 |  |  |  |  | 47.93 | 30.917 |  |  |  |  | 310 |  | (RI) Recirculate: Induced Draft |  | RI | Closed | Other | Other | Muncipality | MUNICIPLE PTOW | OP | 7 | 2002 |  |  | OP | 7 | 2002 | 12 | 2042 | OP | 7 | 2002 | N | NG | CT | N/A | Electric Utility | 1 |  |  |  | 1C MB MG
4254 | MI | 55270 | Jackson Generating Station | 2015 | 12 | 7EA | HRSG5 | COOLTW | Natural Gas Fired Combined Cycle | [6 empty] | 70 | 24601 | 24197 | 291689 |  |  | 291689 |  | 291689 |  |  |  |  | 44.316 | 26.84 |  |  |  |  | 329 |  | (RI) Recirculate: Induced Draft |  | RI | Closed | Other | Other | Muncipality | MUNICIPLE PTOW | OP | 7 | 2002 |  |  | OP | 7 | 2002 | 12 | 2042 | OP | 7 | 2002 | N | NG | CT | N/A | Electric Utility | 1 |  |  |  | 1C MB MG
4254 | MI | 55270 | Jackson Generating Station | 2015 | 1 | LM1 | HRSG5 | COOLTW | Natural Gas Fired Combined Cycle | [6 empty] | 49 | 7465 | 7209 | 71672 |  |  | 71672 |  | 71672 |  |  |  |  | 24.786 | 15.159 |  |  |  |  | 236 |  | (RI) Recirculate: Induced Draft |  | RI | Closed | Other | Other | Muncipality | MUNICIPLE PTOW | OP | 7 | 2002 |  |  | OP | 7 | 2002 | 12 | 2042 | OP | 7 | 2002 | N | NG | CT | N/A | Electric Utility | 1 |  |  |  | 1C MB MG
4254 | MI | 55270 | Jackson Generating Station | 2015 | 2 | LM1 | HRSG5 | COOLTW | Natural Gas Fired Combined Cycle | [6 empty] | 49 | 4991 | 4810 | 49586 |  |  | 49586 |  | 49586 |  |  |  |  | 18.358 | 12.44 |  |  |  |  | 158 |  | (RI) Recirculate: Induced Draft |  | RI | Closed | Other | Other | Muncipality | MUNICIPLE PTOW | OP | 7 | 2002 |  |  | OP | 7 | 2002 | 12 | 2042 | OP | 7 | 2002 | N | NG | CT | N/A | Electric Utility | 1 |  |  |  | 1C MB MG
4254 | MI | 55270 | Jackson Generating Station | 2015 | 3 | LM1 | HRSG5 | COOLTW | Natural Gas Fired Combined Cycle | [6 empty] | 49 | 2895 | 2697 | 27171 |  |  | 27171 |  | 27171 |  |  |  |  | 10.67 | 6.831 |  |  |  |  | 85 |  | (RI) Recirculate: Induced Draft |  | RI | Closed | Other | Other | Muncipality | MUNICIPLE PTOW | OP | 7 | 2002 |  |  | OP | 7 | 2002 | 12 | 2042 | OP | 7 | 2002 | N | NG | CT | N/A | Electric Utility | 1 |  |  |  | 1C MB MG
4254 | MI | 55270 | Jackson Generating Station | 2015 | 4 | LM1 | HRSG5 | COOLTW | Natural Gas Fired Combined Cycle | [6 empty] | 49 | 3675 | 3488 | 34246 |  |  | 34246 |  | 34246 |  |  |  |  | 21.048 | 13.747 |  |  |  |  | 151 |  | (RI) Recirculate: Induced Draft |  | RI | Closed | Other | Other | Muncipality | MUNICIPLE PTOW | OP | 7 | 2002 |  |  | OP | 7 | 2002 | 12 | 2042 | OP | 7 | 2002 | N | NG | CT | N/A | Electric Utility | 1 |  |  |  | 1C MB MG
4254 | MI | 55270 | Jackson Generating Station | 2015 | 5 | LM1 | HRSG5 | COOLTW | Natural Gas Fired Combined Cycle | [6 empty] | 49 | 4988 | 4759 | 45072 |  |  | 45072 |  | 45072 |  |  |  |  | 21.652 | 14.211 |  |  |  |  | 127 |  | (RI) Recirculate: Induced Draft |  | RI | Closed | Other | Other | Muncipality | MUNICIPLE PTOW | OP | 7 | 2002 |  |  | OP | 7 | 2002 | 12 | 2042 | OP | 7 | 2002 | N | NG | CT | N/A | Electric Utility | 1 |  |  |  | 1C MB MG
4254 | MI | 55270 | Jackson Generating Station | 2015 | 6 | LM1 | HRSG5 | COOLTW | Natural Gas Fired Combined Cycle | [6 empty] | 49 | 10250 | 9798 | 90391 |  |  | 90391 |  | 90391 |  |  |  |  | 51.341 | 35.515 |  |  |  |  | 239 |  | (RI) Recirculate: Induced Draft |  | RI | Closed | Other | Other | Muncipality | MUNICIPLE PTOW | OP | 7 | 2002 |  |  | OP | 7 | 2002 | 12 | 2042 | OP | 7 | 2002 | N | NG | CT | N/A | Electric Utility | 1 |  |  |  | 1C MB MG
4254 | MI | 55270 | Jackson Generating Station | 2015 | 7 | LM1 | HRSG5 | COOLTW | Natural Gas Fired Combined Cycle | [6 empty] | 49 | 11352 | 10798 | 101784 |  |  | 101784 |  | 101784 |  |  |  |  | 59.455 | 40.648 |  |  |  |  | 267 |  | (RI) Recirculate: Induced Draft |  | RI | Closed | Other | Other | Muncipality | MUNICIPLE PTOW | OP | 7 | 2002 |  |  | OP | 7 | 2002 | 12 | 2042 | OP | 7 | 2002 | N | NG | CT | N/A | Electric Utility | 1 |  |  |  | 1C MB MG
4254 | MI | 55270 | Jackson Generating Station | 2015 | 8 | LM1 | HRSG5 | COOLTW | Natural Gas Fired Combined Cycle | [6 empty] | 49 | 9987 | 9513 | 89618 |  |  | 89618 |  | 89618 |  |  |  |  | 52.513 | 36.502 |  |  |  |  | 235 |  | (RI) Recirculate: Induced Draft |  | RI | Closed | Other | Other | Muncipality | MUNICIPLE PTOW | OP | 7 | 2002 |  |  | OP | 7 | 2002 | 12 | 2042 | OP | 7 | 2002 | N | NG | CT | N/A | Electric Utility | 1 |  |  |  | 1C MB MG
4254 | MI | 55270 | Jackson Generating Station | 2015 | 9 | LM1 | HRSG5 | COOLTW | Natural Gas Fired Combined Cycle | [6 empty] | 49 | 11290 | 10748 | 103473 |  |  | 103473 |  | 103473 |  |  |  |  | 58.928 | 41.086 |  |  |  |  | 291 |  | (RI) Recirculate: Induced Draft |  | RI | Closed | Other | Other | Muncipality | MUNICIPLE PTOW | OP | 7 | 2002 |  |  | OP | 7 | 2002 | 12 | 2042 | OP | 7 | 2002 | N | NG | CT | N/A | Electric Utility | 1 |  |  |  | 1C MB MG
4254 | MI | 55270 | Jackson Generating Station | 2015 | 10 | LM1 | HRSG5 | COOLTW | Natural Gas Fired Combined Cycle | [6 empty] | 49 | 13999 | 13481 | 130433 |  |  | 130433 |  | 130433 |  |  |  |  | 59.796 | 39.151 |  |  |  |  | 384 |  | (RI) Recirculate: Induced Draft |  | RI | Closed | Other | Other | Muncipality | MUNICIPLE PTOW | OP | 7 | 2002 |  |  | OP | 7 | 2002 | 12 | 2042 | OP | 7 | 2002 | N | NG | CT | N/A | Electric Utility | 1 |  |  |  | 1C MB MG
4254 | MI | 55270 | Jackson Generating Station | 2015 | 11 | LM1 | HRSG5 | COOLTW | Natural Gas Fired Combined Cycle | [6 empty] | 49 | 12293 | 11932 | 104502 |  |  | 104502 |  | 104502 |  |  |  |  | 47.93 | 30.917 |  |  |  |  | 310 |  | (RI) Recirculate: Induced Draft |  | RI | Closed | Other | Other | Muncipality | MUNICIPLE PTOW | OP | 7 | 2002 |  |  | OP | 7 | 2002 | 12 | 2042 | OP | 7 | 2002 | N | NG | CT | N/A | Electric Utility | 1 |  |  |  | 1C MB MG
4254 | MI | 55270 | Jackson Generating Station | 2015 | 12 | LM1 | HRSG5 | COOLTW | Natural Gas Fired Combined Cycle | [6 empty] | 49 | 13218 | 12814 | 121727 |  |  | 121727 |  | 121727 |  |  |  |  | 44.316 | 26.84 |  |  |  |  | 329 |  | (RI) Recirculate: Induced Draft |  | RI | Closed | Other | Other | Muncipality | MUNICIPLE PTOW | OP | 7 | 2002 |  |  | OP | 7 | 2002 | 12 | 2042 | OP | 7 | 2002 | N | NG | CT | N/A | Electric Utility | 1 |  |  |  | 1C MB MG
4254 | MI | 55270 | Jackson Generating Station | 2015 | 1 | LM2 | HRSG5 | COOLTW | Natural Gas Fired Combined Cycle | [6 empty] | 49 | 7518 | 7262 | 72427 |  |  | 72427 |  | 72427 |  |  |  |  | 24.786 | 15.159 |  |  |  |  | 236 |  | (RI) Recirculate: Induced Draft |  | RI | Closed | Other | Other | Muncipality | MUNICIPLE PTOW | OP | 7 | 2002 |  |  | OP | 7 | 2002 | 12 | 2042 | OP | 7 | 2002 | N | NG | CT | N/A | Electric Utility | 1 |  |  |  | 1C MB MG
4254 | MI | 55270 | Jackson Generating Station | 2015 | 2 | LM2 | HRSG5 | COOLTW | Natural Gas Fired Combined Cycle | [6 empty] | 49 | 4959 | 4778 | 49121 |  |  | 49121 |  | 49121 |  |  |  |  | 18.358 | 12.44 |  |  |  |  | 158 |  | (RI) Recirculate: Induced Draft |  | RI | Closed | Other | Other | Muncipality | MUNICIPLE PTOW | OP | 7 | 2002 |  |  | OP | 7 | 2002 | 12 | 2042 | OP | 7 | 2002 | N | NG | CT | N/A | Electric Utility | 1 |  |  |  | 1C MB MG
4254 | MI | 55270 | Jackson Generating Station | 2015 | 3 | LM2 | HRSG5 | COOLTW | Natural Gas Fired Combined Cycle | [6 empty] | 49 | 2981 | 2783 | 27995 |  |  | 27995 |  | 27995 |  |  |  |  | 10.67 | 6.831 |  |  |  |  | 85 |  | (RI) Recirculate: Induced Draft |  | RI | Closed | Other | Other | Muncipality | MUNICIPLE PTOW | OP | 7 | 2002 |  |  | OP | 7 | 2002 | 12 | 2042 | OP | 7 | 2002 | N | NG | CT | N/A | Electric Utility | 1 |  |  |  | 1C MB MG
4254 | MI | 55270 | Jackson Generating Station | 2015 | 4 | LM2 | HRSG5 | COOLTW | Natural Gas Fired Combined Cycle | [6 empty] | 49 | 5031 | 4844 | 47452 |  |  | 47452 |  | 47452 |  |  |  |  | 21.048 | 13.747 |  |  |  |  | 151 |  | (RI) Recirculate: Induced Draft |  | RI | Closed | Other | Other | Muncipality | MUNICIPLE PTOW | OP | 7 | 2002 |  |  | OP | 7 | 2002 | 12 | 2042 | OP | 7 | 2002 | N | NG | CT | N/A | Electric Utility | 1 |  |  |  | 1C MB MG
4254 | MI | 55270 | Jackson Generating Station | 2015 | 5 | LM2 | HRSG5 | COOLTW | Natural Gas Fired Combined Cycle | [6 empty] | 49 | 4799 | 4570 | 44365 |  |  | 44365 |  | 44365 |  |  |  |  | 21.652 | 14.211 |  |  |  |  | 127 |  | (RI) Recirculate: Induced Draft |  | RI | Closed | Other | Other | Muncipality | MUNICIPLE PTOW | OP | 7 | 2002 |  |  | OP | 7 | 2002 | 12 | 2042 | OP | 7 | 2002 | N | NG | CT | N/A | Electric Utility | 1 |  |  |  | 1C MB MG
4254 | MI | 55270 | Jackson Generating Station | 2015 | 6 | LM2 | HRSG5 | COOLTW | Natural Gas Fired Combined Cycle | [6 empty] | 49 | 9896 | 9444 | 88702 |  |  | 88702 |  | 88702 |  |  |  |  | 51.341 | 35.515 |  |  |  |  | 239 |  | (RI) Recirculate: Induced Draft |  | RI | Closed | Other | Other | Muncipality | MUNICIPLE PTOW | OP | 7 | 2002 |  |  | OP | 7 | 2002 | 12 | 2042 | OP | 7 | 2002 | N | NG | CT | N/A | Electric Utility | 1 |  |  |  | 1C MB MG
4254 | MI | 55270 | Jackson Generating Station | 2015 | 7 | LM2 | HRSG5 | COOLTW | Natural Gas Fired Combined Cycle | [6 empty] | 49 | 10886 | 10332 | 98495 |  |  | 98495 |  | 98495 |  |  |  |  | 59.455 | 40.648 |  |  |  |  | 267 |  | (RI) Recirculate: Induced Draft |  | RI | Closed | Other | Other | Muncipality | MUNICIPLE PTOW | OP | 7 | 2002 |  |  | OP | 7 | 2002 | 12 | 2042 | OP | 7 | 2002 | N | NG | CT | N/A | Electric Utility | 1 |  |  |  | 1C MB MG
4254 | MI | 55270 | Jackson Generating Station | 2015 | 8 | LM2 | HRSG5 | COOLTW | Natural Gas Fired Combined Cycle | [6 empty] | 49 | 9600 | 9126 | 87239 |  |  | 87239 |  | 87239 |  |  |  |  | 52.513 | 36.502 |  |  |  |  | 235 |  | (RI) Recirculate: Induced Draft |  | RI | Closed | Other | Other | Muncipality | MUNICIPLE PTOW | OP | 7 | 2002 |  |  | OP | 7 | 2002 | 12 | 2042 | OP | 7 | 2002 | N | NG | CT | N/A | Electric Utility | 1 |  |  |  | 1C MB MG
4254 | MI | 55270 | Jackson Generating Station | 2015 | 9 | LM2 | HRSG5 | COOLTW | Natural Gas Fired Combined Cycle | [6 empty] | 49 | 10314 | 9772 | 95709 |  |  | 95709 |  | 95709 |  |  |  |  | 58.928 | 41.086 |  |  |  |  | 291 |  | (RI) Recirculate: Induced Draft |  | RI | Closed | Other | Other | Muncipality | MUNICIPLE PTOW | OP | 7 | 2002 |  |  | OP | 7 | 2002 | 12 | 2042 | OP | 7 | 2002 | N | NG | CT | N/A | Electric Utility | 1 |  |  |  | 1C MB MG
4254 | MI | 55270 | Jackson Generating Station | 2015 | 10 | LM2 | HRSG5 | COOLTW | Natural Gas Fired Combined Cycle | [6 empty] | 49 | 13722 | 13204 | 128967 |  |  | 128967 |  | 128967 |  |  |  |  | 59.796 | 39.151 |  |  |  |  | 384 |  | (RI) Recirculate: Induced Draft |  | RI | Closed | Other | Other | Muncipality | MUNICIPLE PTOW | OP | 7 | 2002 |  |  | OP | 7 | 2002 | 12 | 2042 | OP | 7 | 2002 | N | NG | CT | N/A | Electric Utility | 1 |  |  |  | 1C MB MG
4254 | MI | 55270 | Jackson Generating Station | 2015 | 11 | LM2 | HRSG5 | COOLTW | Natural Gas Fired Combined Cycle | [6 empty] | 49 | 11803 | 11442 | 107445 |  |  | 107445 |  | 107445 |  |  |  |  | 47.93 | 30.917 |  |  |  |  | 310 |  | (RI) Recirculate: Induced Draft |  | RI | Closed | Other | Other | Muncipality | MUNICIPLE PTOW | OP | 7 | 2002 |  |  | OP | 7 | 2002 | 12 | 2042 | OP | 7 | 2002 | N | NG | CT | N/A | Electric Utility | 1 |  |  |  | 1C MB MG
4254 | MI | 55270 | Jackson Generating Station | 2015 | 12 | LM2 | HRSG5 | COOLTW | Natural Gas Fired Combined Cycle | [6 empty] | 49 | 13156 | 12752 | 120099 |  |  | 120099 |  | 120099 |  |  |  |  | 44.316 | 26.84 |  |  |  |  | 329 |  | (RI) Recirculate: Induced Draft |  | RI | Closed | Other | Other | Muncipality | MUNICIPLE PTOW | OP | 7 | 2002 |  |  | OP | 7 | 2002 | 12 | 2042 | OP | 7 | 2002 | N | NG | CT | N/A | Electric Utility | 1 |  |  |  | 1C MB MG
4254 | MI | 55270 | Jackson Generating Station | 2015 | 1 | LM3 | HRSG5 | COOLTW | Natural Gas Fired Combined Cycle | [6 empty] | 49 | 7616 | 7360 | 73252 |  |  | 73252 |  | 73252 |  |  |  |  | 24.786 | 15.159 |  |  |  |  | 236 |  | (RI) Recirculate: Induced Draft |  | RI | Closed | Other | Other | Muncipality | MUNICIPLE PTOW | OP | 7 | 2002 |  |  | OP | 7 | 2002 | 12 | 2042 | OP | 7 | 2002 | N | NG | CT | N/A | Electric Utility | 1 |  |  |  | 1C MB MG
4254 | MI | 55270 | Jackson Generating Station | 2015 | 2 | LM3 | HRSG5 | COOLTW | Natural Gas Fired Combined Cycle | [6 empty] | 49 | 5149 | 4968 | 50338 |  |  | 50338 |  | 50338 |  |  |  |  | 18.358 | 12.44 |  |  |  |  | 158 |  | (RI) Recirculate: Induced Draft |  | RI | Closed | Other | Other | Muncipality | MUNICIPLE PTOW | OP | 7 | 2002 |  |  | OP | 7 | 2002 | 12 | 2042 | OP | 7 | 2002 | N | NG | CT | N/A | Electric Utility | 1 |  |  |  | 1C MB MG
4254 | MI | 55270 | Jackson Generating Station | 2015 | 3 | LM3 | HRSG5 | COOLTW | Natural Gas Fired Combined Cycle | [6 empty] | 49 | 3044 | 2846 | 28351 |  |  | 28351 |  | 28351 |  |  |  |  | 10.67 | 6.831 |  |  |  |  | 85 |  | (RI) Recirculate: Induced Draft |  | RI | Closed | Other | Other | Muncipality | MUNICIPLE PTOW | OP | 7 | 2002 |  |  | OP | 7 | 2002 | 12 | 2042 | OP | 7 | 2002 | N | NG | CT | N/A | Electric Utility | 1 |  |  |  | 1C MB MG
4254 | MI | 55270 | Jackson Generating Station | 2015 | 4 | LM3 | HRSG5 | COOLTW | Natural Gas Fired Combined Cycle | [6 empty] | 49 | 5001 | 4814 | 47500 |  |  | 47500 |  | 47500 |  |  |  |  | 21.048 | 13.747 |  |  |  |  | 151 |  | (RI) Recirculate: Induced Draft |  | RI | Closed | Other | Other | Muncipality | MUNICIPLE PTOW | OP | 7 | 2002 |  |  | OP | 7 | 2002 | 12 | 2042 | OP | 7 | 2002 | N | NG | CT | N/A | Electric Utility | 1 |  |  |  | 1C MB MG
4254 | MI | 55270 | Jackson Generating Station | 2015 | 5 | LM3 | HRSG5 | COOLTW | Natural Gas Fired Combined Cycle | [6 empty] | 49 | 4888 | 4659 | 45585 |  |  | 45585 |  | 45585 |  |  |  |  | 21.652 | 14.211 |  |  |  |  | 127 |  | (RI) Recirculate: Induced Draft |  | RI | Closed | Other | Other | Muncipality | MUNICIPLE PTOW | OP | 7 | 2002 |  |  | OP | 7 | 2002 | 12 | 2042 | OP | 7 | 2002 | N | NG | CT | N/A | Electric Utility | 1 |  |  |  | 1C MB MG
4254 | MI | 55270 | Jackson Generating Station | 2015 | 6 | LM3 | HRSG5 | COOLTW | Natural Gas Fired Combined Cycle | [6 empty] | 49 | 9874 | 9422 | 89508 |  |  | 89508 |  | 89508 |  |  |  |  | 51.341 | 35.515 |  |  |  |  | 239 |  | (RI) Recirculate: Induced Draft |  | RI | Closed | Other | Other | Muncipality | MUNICIPLE PTOW | OP | 7 | 2002 |  |  | OP | 7 | 2002 | 12 | 2042 | OP | 7 | 2002 | N | NG | CT | N/A | Electric Utility | 1 |  |  |  | 1C MB MG
4254 | MI | 55270 | Jackson Generating Station | 2015 | 7 | LM3 | HRSG5 | COOLTW | Natural Gas Fired Combined Cycle | [6 empty] | 49 | 11049 | 10495 | 101496 |  |  | 101496 |  | 101496 |  |  |  |  | 59.455 | 40.648 |  |  |  |  | 267 |  | (RI) Recirculate: Induced Draft |  | RI | Closed | Other | Other | Muncipality | MUNICIPLE PTOW | OP | 7 | 2002 |  |  | OP | 7 | 2002 | 12 | 2042 | OP | 7 | 2002 | N | NG | CT | N/A | Electric Utility | 1 |  |  |  | 1C MB MG
4254 | MI | 55270 | Jackson Generating Station | 2015 | 8 | LM3 | HRSG5 | COOLTW | Natural Gas Fired Combined Cycle | [6 empty] | 49 | 9867 | 9393 | 90663 |  |  | 90663 |  | 90663 |  |  |  |  | 52.513 | 36.502 |  |  |  |  | 235 |  | (RI) Recirculate: Induced Draft |  | RI | Closed | Other | Other | Muncipality | MUNICIPLE PTOW | OP | 7 | 2002 |  |  | OP | 7 | 2002 | 12 | 2042 | OP | 7 | 2002 | N | NG | CT | N/A | Electric Utility | 1 |  |  |  | 1C MB MG
4254 | MI | 55270 | Jackson Generating Station | 2015 | 9 | LM3 | HRSG5 | COOLTW | Natural Gas Fired Combined Cycle | [6 empty] | 49 | 10501 | 9959 | 98587 |  |  | 98587 |  | 98587 |  |  |  |  | 58.928 | 41.086 |  |  |  |  | 291 |  | (RI) Recirculate: Induced Draft |  | RI | Closed | Other | Other | Muncipality | MUNICIPLE PTOW | OP | 7 | 2002 |  |  | OP | 7 | 2002 | 12 | 2042 | OP | 7 | 2002 | N | NG | CT | N/A | Electric Utility | 1 |  |  |  | 1C MB MG
4254 | MI | 55270 | Jackson Generating Station | 2015 | 10 | LM3 | HRSG5 | COOLTW | Natural Gas Fired Combined Cycle | [6 empty] | 49 | 12997 | 12479 | 123717 |  |  | 123717 |  | 123717 |  |  |  |  | 59.796 | 39.151 |  |  |  |  | 384 |  | (RI) Recirculate: Induced Draft |  | RI | Closed | Other | Other | Muncipality | MUNICIPLE PTOW | OP | 7 | 2002 |  |  | OP | 7 | 2002 | 12 | 2042 | OP | 7 | 2002 | N | NG | CT | N/A | Electric Utility | 1 |  |  |  | 1C MB MG
4254 | MI | 55270 | Jackson Generating Station | 2015 | 11 | LM3 | HRSG5 | COOLTW | Natural Gas Fired Combined Cycle | [6 empty] | 49 | 0 | 0 | 0 |  |  | 0 |  | 0 |  |  |  |  | 47.93 | 30.917 |  |  |  |  | 310 |  | (RI) Recirculate: Induced Draft |  | RI | Closed | Other | Other | Muncipality | MUNICIPLE PTOW | OP | 7 | 2002 |  |  | OP | 7 | 2002 | 12 | 2042 | OP | 7 | 2002 | N | NG | CT | N/A | Electric Utility | 1 |  |  |  | 1C MB MG
4254 | MI | 55270 | Jackson Generating Station | 2015 | 12 | LM3 | HRSG5 | COOLTW | Natural Gas Fired Combined Cycle | [6 empty] | 49 | 9998 | 9594 | 91605 |  |  | 91605 |  | 91605 |  |  |  |  | 44.316 | 26.84 |  |  |  |  | 329 |  | (RI) Recirculate: Induced Draft |  | RI | Closed | Other | Other | Muncipality | MUNICIPLE PTOW | OP | 7 | 2002 |  |  | OP | 7 | 2002 | 12 | 2042 | OP | 7 | 2002 | N | NG | CT | N/A | Electric Utility | 1 |  |  |  | 1C MB MG
4254 | MI | 55270 | Jackson Generating Station | 2015 | 1 | LM4 | HRSG5 | COOLTW | Natural Gas Fired Combined Cycle | [6 empty] | 49 | 7615 | 7359 | 75533 |  |  | 75533 |  | 75533 |  |  |  |  | 24.786 | 15.159 |  |  |  |  | 236 |  | (RI) Recirculate: Induced Draft |  | RI | Closed | Other | Other | Muncipality | MUNICIPLE PTOW | OP | 7 | 2002 |  |  | OP | 7 | 2002 | 12 | 2042 | OP | 7 | 2002 | N | NG | CT | N/A | Electric Utility | 1 |  |  |  | 1C MB MG
4254 | MI | 55270 | Jackson Generating Station | 2015 | 2 | LM4 | HRSG5 | COOLTW | Natural Gas Fired Combined Cycle | [6 empty] | 49 | 4992 | 4811 | 51039 |  |  | 51039 |  | 51039 |  |  |  |  | 18.358 | 12.44 |  |  |  |  | 158 |  | (RI) Recirculate: Induced Draft |  | RI | Closed | Other | Other | Muncipality | MUNICIPLE PTOW | OP | 7 | 2002 |  |  | OP | 7 | 2002 | 12 | 2042 | OP | 7 | 2002 | N | NG | CT | N/A | Electric Utility | 1 |  |  |  | 1C MB MG
4254 | MI | 55270 | Jackson Generating Station | 2015 | 3 | LM4 | HRSG5 | COOLTW | Natural Gas Fired Combined Cycle | [6 empty] | 49 | 3952 | 3754 | 28413 |  |  | 28413 |  | 28413 |  |  |  |  | 10.67 | 6.831 |  |  |  |  | 85 |  | (RI) Recirculate: Induced Draft |  | RI | Closed | Other | Other | Muncipality | MUNICIPLE PTOW | OP | 7 | 2002 |  |  | OP | 7 | 2002 | 12 | 2042 | OP | 7 | 2002 | N | NG | CT | N/A | Electric Utility | 1 |  |  |  | 1C MB MG
4254 | MI | 55270 | Jackson Generating Station | 2015 | 4 | LM4 | HRSG5 | COOLTW | Natural Gas Fired Combined Cycle | [6 empty] | 49 | 5388 | 5201 | 52191 |  |  | 52191 |  | 52191 |  |  |  |  | 21.048 | 13.747 |  |  |  |  | 151 |  | (RI) Recirculate: Induced Draft |  | RI | Closed | Other | Other | Muncipality | MUNICIPLE PTOW | OP | 7 | 2002 |  |  | OP | 7 | 2002 | 12 | 2042 | OP | 7 | 2002 | N | NG | CT | N/A | Electric Utility | 1 |  |  |  | 1C MB MG
4254 | MI | 55270 | Jackson Generating Station | 2015 | 5 | LM4 | HRSG5 | COOLTW | Natural Gas Fired Combined Cycle | [6 empty] | 49 | 4745 | 4516 | 49934 |  |  | 49934 |  | 49934 |  |  |  |  | 21.652 | 14.211 |  |  |  |  | 127 |  | (RI) Recirculate: Induced Draft |  | RI | Closed | Other | Other | Muncipality | MUNICIPLE PTOW | OP | 7 | 2002 |  |  | OP | 7 | 2002 | 12 | 2042 | OP | 7 | 2002 | N | NG | CT | N/A | Electric Utility | 1 |  |  |  | 1C MB MG
4254 | MI | 55270 | Jackson Generating Station | 2015 | 6 | LM4 | HRSG5 | COOLTW | Natural Gas Fired Combined Cycle | [6 empty] | 49 | 9657 | 9205 | 89252 |  |  | 89252 |  | 89252 |  |  |  |  | 51.341 | 35.515 |  |  |  |  | 239 |  | (RI) Recirculate: Induced Draft |  | RI | Closed | Other | Other | Muncipality | MUNICIPLE PTOW | OP | 7 | 2002 |  |  | OP | 7 | 2002 | 12 | 2042 | OP | 7 | 2002 | N | NG | CT | N/A | Electric Utility | 1 |  |  |  | 1C MB MG
4254 | MI | 55270 | Jackson Generating Station | 2015 | 7 | LM4 | HRSG5 | COOLTW | Natural Gas Fired Combined Cycle | [6 empty] | 49 | 11044 | 10490 | 102785 |  |  | 102785 |  | 102785 |  |  |  |  | 59.455 | 40.648 |  |  |  |  | 267 |  | (RI) Recirculate: Induced Draft |  | RI | Closed | Other | Other | Muncipality | MUNICIPLE PTOW | OP | 7 | 2002 |  |  | OP | 7 | 2002 | 12 | 2042 | OP | 7 | 2002 | N | NG | CT | N/A | Electric Utility | 1 |  |  |  | 1C MB MG
4254 | MI | 55270 | Jackson Generating Station | 2015 | 8 | LM4 | HRSG5 | COOLTW | Natural Gas Fired Combined Cycle | [6 empty] | 49 | 9585 | 9111 | 89541 |  |  | 89541 |  | 89541 |  |  |  |  | 52.513 | 36.502 |  |  |  |  | 235 |  | (RI) Recirculate: Induced Draft |  | RI | Closed | Other | Other | Muncipality | MUNICIPLE PTOW | OP | 7 | 2002 |  |  | OP | 7 | 2002 | 12 | 2042 | OP | 7 | 2002 | N | NG | CT | N/A | Electric Utility | 1 |  |  |  | 1C MB MG
4254 | MI | 55270 | Jackson Generating Station | 2015 | 9 | LM4 | HRSG5 | COOLTW | Natural Gas Fired Combined Cycle | [6 empty] | 49 | 10949 | 10407 | 103636 |  |  | 103636 |  | 103636 |  |  |  |  | 58.928 | 41.086 |  |  |  |  | 291 |  | (RI) Recirculate: Induced Draft |  | RI | Closed | Other | Other | Muncipality | MUNICIPLE PTOW | OP | 7 | 2002 |  |  | OP | 7 | 2002 | 12 | 2042 | OP | 7 | 2002 | N | NG | CT | N/A | Electric Utility | 1 |  |  |  | 1C MB MG
4254 | MI | 55270 | Jackson Generating Station | 2015 | 10 | LM4 | HRSG5 | COOLTW | Natural Gas Fired Combined Cycle | [6 empty] | 49 | 13776 | 13258 | 132480 |  |  | 132480 |  | 132480 |  |  |  |  | 59.796 | 39.151 |  |  |  |  | 384 |  | (RI) Recirculate: Induced Draft |  | RI | Closed | Other | Other | Muncipality | MUNICIPLE PTOW | OP | 7 | 2002 |  |  | OP | 7 | 2002 | 12 | 2042 | OP | 7 | 2002 | N | NG | CT | N/A | Electric Utility | 1 |  |  |  | 1C MB MG
4254 | MI | 55270 | Jackson Generating Station | 2015 | 11 | LM4 | HRSG5 | COOLTW | Natural Gas Fired Combined Cycle | [6 empty] | 49 | 12659 | 12298 | 117632 |  |  | 117632 |  | 117632 |  |  |  |  | 47.93 | 30.917 |  |  |  |  | 310 |  | (RI) Recirculate: Induced Draft |  | RI | Closed | Other | Other | Muncipality | MUNICIPLE PTOW | OP | 7 | 2002 |  |  | OP | 7 | 2002 | 12 | 2042 | OP | 7 | 2002 | N | NG | CT | N/A | Electric Utility | 1 |  |  |  | 1C MB MG
4254 | MI | 55270 | Jackson Generating Station | 2015 | 12 | LM4 | HRSG5 | COOLTW | Natural Gas Fired Combined Cycle | [6 empty] | 49 | 13226 | 12822 | 122488 |  |  | 122488 |  | 122488 |  |  |  |  | 44.316 | 26.84 |  |  |  |  | 329 |  | (RI) Recirculate: Induced Draft |  | RI | Closed | Other | Other | Muncipality | MUNICIPLE PTOW | OP | 7 | 2002 |  |  | OP | 7 | 2002 | 12 | 2042 | OP | 7 | 2002 | N | NG | CT | N/A | Electric Utility | 1 |  |  |  | 1C MB MG
4254 | MI | 55270 | Jackson Generating Station | 2015 | 1 | LM5 | HRSG5 | COOLTW | Natural Gas Fired Combined Cycle | [6 empty] | 49 | 7497 | 7241 | 74157 |  |  | 74157 |  | 74157 |  |  |  |  | 24.786 | 15.159 |  |  |  |  | 236 |  | (RI) Recirculate: Induced Draft |  | RI | Closed | Other | Other | Muncipality | MUNICIPLE PTOW | OP | 7 | 2002 |  |  | OP | 7 | 2002 | 12 | 2042 | OP | 7 | 2002 | N | NG | CT | N/A | Electric Utility | 1 |  |  |  | 1C MB MG
4254 | MI | 55270 | Jackson Generating Station | 2015 | 2 | LM5 | HRSG5 | COOLTW | Natural Gas Fired Combined Cycle | [6 empty] | 49 | 4948 | 4767 | 50464 |  |  | 50464 |  | 50464 |  |  |  |  | 18.358 | 12.44 |  |  |  |  | 158 |  | (RI) Recirculate: Induced Draft |  | RI | Closed | Other | Other | Muncipality | MUNICIPLE PTOW | OP | 7 | 2002 |  |  | OP | 7 | 2002 | 12 | 2042 | OP | 7 | 2002 | N | NG | CT | N/A | Electric Utility | 1 |  |  |  | 1C MB MG
4254 | MI | 55270 | Jackson Generating Station | 2015 | 3 | LM5 | HRSG5 | COOLTW | Natural Gas Fired Combined Cycle | [6 empty] | 49 | 2982 | 2784 | 28515 |  |  | 28515 |  | 28515 |  |  |  |  | 10.67 | 6.831 |  |  |  |  | 85 |  | (RI) Recirculate: Induced Draft |  | RI | Closed | Other | Other | Muncipality | MUNICIPLE PTOW | OP | 7 | 2002 |  |  | OP | 7 | 2002 | 12 | 2042 | OP | 7 | 2002 | N | NG | CT | N/A | Electric Utility | 1 |  |  |  | 1C MB MG
4254 | MI | 55270 | Jackson Generating Station | 2015 | 4 | LM5 | HRSG5 | COOLTW | Natural Gas Fired Combined Cycle | [6 empty] | 49 | 5453 | 5266 | 52412 |  |  | 52412 |  | 52412 |  |  |  |  | 21.048 | 13.747 |  |  |  |  | 151 |  | (RI) Recirculate: Induced Draft |  | RI | Closed | Other | Other | Muncipality | MUNICIPLE PTOW | OP | 7 | 2002 |  |  | OP | 7 | 2002 | 12 | 2042 | OP | 7 | 2002 | N | NG | CT | N/A | Electric Utility | 1 |  |  |  | 1C MB MG
4254 | MI | 55270 | Jackson Generating Station | 2015 | 5 | LM5 | HRSG5 | COOLTW | Natural Gas Fired Combined Cycle | [6 empty] | 49 | 4738 | 4509 | 44436 |  |  | 44436 |  | 44436 |  |  |  |  | 21.652 | 14.211 |  |  |  |  | 127 |  | (RI) Recirculate: Induced Draft |  | RI | Closed | Other | Other | Muncipality | MUNICIPLE PTOW | OP | 7 | 2002 |  |  | OP | 7 | 2002 | 12 | 2042 | OP | 7 | 2002 | N | NG | CT | N/A | Electric Utility | 1 |  |  |  | 1C MB MG
4254 | MI | 55270 | Jackson Generating Station | 2015 | 6 | LM5 | HRSG5 | COOLTW | Natural Gas Fired Combined Cycle | [6 empty] | 49 | 9704 | 9252 | 88381 |  |  | 88381 |  | 88381 |  |  |  |  | 51.341 | 35.515 |  |  |  |  | 239 |  | (RI) Recirculate: Induced Draft |  | RI | Closed | Other | Other | Muncipality | MUNICIPLE PTOW | OP | 7 | 2002 |  |  | OP | 7 | 2002 | 12 | 2042 | OP | 7 | 2002 | N | NG | CT | N/A | Electric Utility | 1 |  |  |  | 1C MB MG
4254 | MI | 55270 | Jackson Generating Station | 2015 | 7 | LM5 | HRSG5 | COOLTW | Natural Gas Fired Combined Cycle | [6 empty] | 49 | 10815 | 10261 | 99759 |  |  | 99759 |  | 99759 |  |  |  |  | 59.455 | 40.648 |  |  |  |  | 267 |  | (RI) Recirculate: Induced Draft |  | RI | Closed | Other | Other | Muncipality | MUNICIPLE PTOW | OP | 7 | 2002 |  |  | OP | 7 | 2002 | 12 | 2042 | OP | 7 | 2002 | N | NG | CT | N/A | Electric Utility | 1 |  |  |  | 1C MB MG
4254 | MI | 55270 | Jackson Generating Station | 2015 | 8 | LM5 | HRSG5 | COOLTW | Natural Gas Fired Combined Cycle | [6 empty] | 49 | 9573 | 9099 | 88259 |  |  | 88259 |  | 88259 |  |  |  |  | 52.513 | 36.502 |  |  |  |  | 235 |  | (RI) Recirculate: Induced Draft |  | RI | Closed | Other | Other | Muncipality | MUNICIPLE PTOW | OP | 7 | 2002 |  |  | OP | 7 | 2002 | 12 | 2042 | OP | 7 | 2002 | N | NG | CT | N/A | Electric Utility | 1 |  |  |  | 1C MB MG
4254 | MI | 55270 | Jackson Generating Station | 2015 | 9 | LM5 | HRSG5 | COOLTW | Natural Gas Fired Combined Cycle | [6 empty] | 49 | 9485 | 8943 | 89668 |  |  | 89668 |  | 89668 |  |  |  |  | 58.928 | 41.086 |  |  |  |  | 291 |  | (RI) Recirculate: Induced Draft |  | RI | Closed | Other | Other | Muncipality | MUNICIPLE PTOW | OP | 7 | 2002 |  |  | OP | 7 | 2002 | 12 | 2042 | OP | 7 | 2002 | N | NG | CT | N/A | Electric Utility | 1 |  |  |  | 1C MB MG
4254 | MI | 55270 | Jackson Generating Station | 2015 | 10 | LM5 | HRSG5 | COOLTW | Natural Gas Fired Combined Cycle | [6 empty] | 49 | 13894 | 13376 | 131221 |  |  | 131221 |  | 131221 |  |  |  |  | 59.796 | 39.151 |  |  |  |  | 384 |  | (RI) Recirculate: Induced Draft |  | RI | Closed | Other | Other | Muncipality | MUNICIPLE PTOW | OP | 7 | 2002 |  |  | OP | 7 | 2002 | 12 | 2042 | OP | 7 | 2002 | N | NG | CT | N/A | Electric Utility | 1 |  |  |  | 1C MB MG
4254 | MI | 55270 | Jackson Generating Station | 2015 | 11 | LM5 | HRSG5 | COOLTW | Natural Gas Fired Combined Cycle | [6 empty] | 49 | 12617 | 12255 | 115523 |  |  | 115523 |  | 115523 |  |  |  |  | 47.93 | 30.917 |  |  |  |  | 310 |  | (RI) Recirculate: Induced Draft |  | RI | Closed | Other | Other | Muncipality | MUNICIPLE PTOW | OP | 7 | 2002 |  |  | OP | 7 | 2002 | 12 | 2042 | OP | 7 | 2002 | N | NG | CT | N/A | Electric Utility | 1 |  |  |  | 1C MB MG
4254 | MI | 55270 | Jackson Generating Station | 2015 | 12 | LM5 | HRSG5 | COOLTW | Natural Gas Fired Combined Cycle | [6 empty] | 49 | 12902 | 12498 | 118663 |  |  | 118663 |  | 118663 |  |  |  |  | 44.316 | 26.84 |  |  |  |  | 329 |  | (RI) Recirculate: Induced Draft |  | RI | Closed | Other | Other | Muncipality | MUNICIPLE PTOW | OP | 7 | 2002 |  |  | OP | 7 | 2002 | 12 | 2042 | OP | 7 | 2002 | N | NG | CT | N/A | Electric Utility | 1 |  |  |  | 1C MB MG
4254 | MI | 55270 | Jackson Generating Station | 2015 | 1 | LM6 | HRSG5 | COOLTW | Natural Gas Fired Combined Cycle | [6 empty] | 49 | 7564 | 7308 | 74152 |  |  | 74152 |  | 74152 |  |  |  |  | 24.786 | 15.159 |  |  |  |  | 236 |  | (RI) Recirculate: Induced Draft |  | RI | Closed | Other | Other | Muncipality | MUNICIPLE PTOW | OP | 7 | 2002 |  |  | OP | 7 | 2002 | 12 | 2042 | OP | 7 | 2002 | N | NG | CT | N/A | Electric Utility | 1 |  |  |  | 1C MB MG
4254 | MI | 55270 | Jackson Generating Station | 2015 | 2 | LM6 | HRSG5 | COOLTW | Natural Gas Fired Combined Cycle | [6 empty] | 49 | 5013 | 4832 | 50570 |  |  | 50570 |  | 50570 |  |  |  |  | 18.358 | 12.44 |  |  |  |  | 158 |  | (RI) Recirculate: Induced Draft |  | RI | Closed | Other | Other | Muncipality | MUNICIPLE PTOW | OP | 7 | 2002 |  |  | OP | 7 | 2002 | 12 | 2042 | OP | 7 | 2002 | N | NG | CT | N/A | Electric Utility | 1 |  |  |  | 1C MB MG
4254 | MI | 55270 | Jackson Generating Station | 2015 | 3 | LM6 | HRSG5 | COOLTW | Natural Gas Fired Combined Cycle | [6 empty] | 49 | 3039 | 2841 | 28470 |  |  | 28470 |  | 28470 |  |  |  |  | 10.67 | 6.831 |  |  |  |  | 85 |  | (RI) Recirculate: Induced Draft |  | RI | Closed | Other | Other | Muncipality | MUNICIPLE PTOW | OP | 7 | 2002 |  |  | OP | 7 | 2002 | 12 | 2042 | OP | 7 | 2002 | N | NG | CT | N/A | Electric Utility | 1 |  |  |  | 1C MB MG
4254 | MI | 55270 | Jackson Generating Station | 2015 | 4 | LM6 | HRSG5 | COOLTW | Natural Gas Fired Combined Cycle | [6 empty] | 49 | 4841 | 4654 | 45249 |  |  | 45249 |  | 45249 |  |  |  |  | 21.048 | 13.747 |  |  |  |  | 151 |  | (RI) Recirculate: Induced Draft |  | RI | Closed | Other | Other | Muncipality | MUNICIPLE PTOW | OP | 7 | 2002 |  |  | OP | 7 | 2002 | 12 | 2042 | OP | 7 | 2002 | N | NG | CT | N/A | Electric Utility | 1 |  |  |  | 1C MB MG
4254 | MI | 55270 | Jackson Generating Station | 2015 | 5 | LM6 | HRSG5 | COOLTW | Natural Gas Fired Combined Cycle | [6 empty] | 49 | 4888 | 4659 | 44166 |  |  | 44166 |  | 44166 |  |  |  |  | 21.652 | 14.211 |  |  |  |  | 127 |  | (RI) Recirculate: Induced Draft |  | RI | Closed | Other | Other | Muncipality | MUNICIPLE PTOW | OP | 7 | 2002 |  |  | OP | 7 | 2002 | 12 | 2042 | OP | 7 | 2002 | N | NG | CT | N/A | Electric Utility | 1 |  |  |  | 1C MB MG
4254 | MI | 55270 | Jackson Generating Station | 2015 | 6 | LM6 | HRSG5 | COOLTW | Natural Gas Fired Combined Cycle | [6 empty] | 49 | 9876 | 9424 | 86494 |  |  | 86494 |  | 86494 |  |  |  |  | 51.341 | 35.515 |  |  |  |  | 239 |  | (RI) Recirculate: Induced Draft |  | RI | Closed | Other | Other | Muncipality | MUNICIPLE PTOW | OP | 7 | 2002 |  |  | OP | 7 | 2002 | 12 | 2042 | OP | 7 | 2002 | N | NG | CT | N/A | Electric Utility | 1 |  |  |  | 1C MB MG
4254 | MI | 55270 | Jackson Generating Station | 2015 | 7 | LM6 | HRSG5 | COOLTW | Natural Gas Fired Combined Cycle | [6 empty] | 49 | 11169 | 10615 | 99035 |  |  | 99035 |  | 99035 |  |  |  |  | 59.455 | 40.648 |  |  |  |  | 267 |  | (RI) Recirculate: Induced Draft |  | RI | Closed | Other | Other | Muncipality | MUNICIPLE PTOW | OP | 7 | 2002 |  |  | OP | 7 | 2002 | 12 | 2042 | OP | 7 | 2002 | N | NG | CT | N/A | Electric Utility | 1 |  |  |  | 1C MB MG
4254 | MI | 55270 | Jackson Generating Station | 2015 | 8 | LM6 | HRSG5 | COOLTW | Natural Gas Fired Combined Cycle | [6 empty] | 49 | 9847 | 9373 | 86916 |  |  | 86916 |  | 86916 |  |  |  |  | 52.513 | 36.502 |  |  |  |  | 235 |  | (RI) Recirculate: Induced Draft |  | RI | Closed | Other | Other | Muncipality | MUNICIPLE PTOW | OP | 7 | 2002 |  |  | OP | 7 | 2002 | 12 | 2042 | OP | 7 | 2002 | N | NG | CT | N/A | Electric Utility | 1 |  |  |  | 1C MB MG
4254 | MI | 55270 | Jackson Generating Station | 2015 | 9 | LM6 | HRSG5 | COOLTW | Natural Gas Fired Combined Cycle | [6 empty] | 49 | 10528 | 9986 | 94864 |  |  | 94864 |  | 94864 |  |  |  |  | 58.928 | 41.086 |  |  |  |  | 291 |  | (RI) Recirculate: Induced Draft |  | RI | Closed | Other | Other | Muncipality | MUNICIPLE PTOW | OP | 7 | 2002 |  |  | OP | 7 | 2002 | 12 | 2042 | OP | 7 | 2002 | N | NG | CT | N/A | Electric Utility | 1 |  |  |  | 1C MB MG
4254 | MI | 55270 | Jackson Generating Station | 2015 | 10 | LM6 | HRSG5 | COOLTW | Natural Gas Fired Combined Cycle | [6 empty] | 49 | 13933 | 13415 | 129115 |  |  | 129115 |  | 129115 |  |  |  |  | 59.796 | 39.151 |  |  |  |  | 384 |  | (RI) Recirculate: Induced Draft |  | RI | Closed | Other | Other | Muncipality | MUNICIPLE PTOW | OP | 7 | 2002 |  |  | OP | 7 | 2002 | 12 | 2042 | OP | 7 | 2002 | N | NG | CT | N/A | Electric Utility | 1 |  |  |  | 1C MB MG
4254 | MI | 55270 | Jackson Generating Station | 2015 | 11 | LM6 | HRSG5 | COOLTW | Natural Gas Fired Combined Cycle | [6 empty] | 49 | 12642 | 12280 | 114391 |  |  | 114391 |  | 114391 |  |  |  |  | 47.93 | 30.917 |  |  |  |  | 310 |  | (RI) Recirculate: Induced Draft |  | RI | Closed | Other | Other | Muncipality | MUNICIPLE PTOW | OP | 7 | 2002 |  |  | OP | 7 | 2002 | 12 | 2042 | OP | 7 | 2002 | N | NG | CT | N/A | Electric Utility | 1 |  |  |  | 1C MB MG
4254 | MI | 55270 | Jackson Generating Station | 2015 | 12 | LM6 | HRSG5 | COOLTW | Natural Gas Fired Combined Cycle | [6 empty] | 49 | 13224 | 12820 | 119542 |  |  | 119542 |  | 119542 |  |  |  |  | 44.316 | 26.84 |  |  |  |  | 329 |  | (RI) Recirculate: Induced Draft |  | RI | Closed | Other | Other | Muncipality | MUNICIPLE PTOW | OP | 7 | 2002 |  |  | OP | 7 | 2002 | 12 | 2042 | OP | 7 | 2002 | N | NG | CT | N/A | Electric Utility | 1 |  |  |  | 1C MB MG
4254 | MI | 55270 | Jackson Generating Station | 2015 | 1 | ST1 | HRSG5 | COOLTW | Natural Gas Fired Combined Cycle | 100 | 10054 | 9798 | [6 empty] | 6959 | 6959 |  |  |  | 6959 |  |  |  |  | 24.786 | 15.159 |  |  |  |  | 236 |  | (RI) Recirculate: Induced Draft |  | RI | Closed | Other | Other | Muncipality | MUNICIPLE PTOW | OP | 7 | 2002 |  |  | OP | 7 | 2002 | 12 | 2042 | OP | 7 | 2002 | N | NG | CA | Y | Electric Utility | 1 |  |  |  | 1C MB MG
4254 | MI | 55270 | Jackson Generating Station | 2015 | 2 | ST1 | HRSG5 | COOLTW | Natural Gas Fired Combined Cycle | 100 | 7131 | 6950 | [6 empty] | 4566 | 4566 |  |  |  | 4566 |  |  |  |  | 18.358 | 12.44 |  |  |  |  | 158 |  | (RI) Recirculate: Induced Draft |  | RI | Closed | Other | Other | Muncipality | MUNICIPLE PTOW | OP | 7 | 2002 |  |  | OP | 7 | 2002 | 12 | 2042 | OP | 7 | 2002 | N | NG | CA | Y | Electric Utility | 1 |  |  |  | 1C MB MG
4254 | MI | 55270 | Jackson Generating Station | 2015 | 3 | ST1 | HRSG5 | COOLTW | Natural Gas Fired Combined Cycle | 100 | 4088 | 2890 | [6 empty] | 2657 | 2657 |  |  |  | 2657 |  |  |  |  | 10.67 | 6.831 |  |  |  |  | 85 |  | (RI) Recirculate: Induced Draft |  | RI | Closed | Other | Other | Muncipality | MUNICIPLE PTOW | OP | 7 | 2002 |  |  | OP | 7 | 2002 | 12 | 2042 | OP | 7 | 2002 | N | NG | CA | Y | Electric Utility | 1 |  |  |  | 1C MB MG
4254 | MI | 55270 | Jackson Generating Station | 2015 | 4 | ST1 | HRSG5 | COOLTW | Natural Gas Fired Combined Cycle | 100 | 10343 | 10156 | [6 empty] | 5166 | 5166 |  |  |  | 5166 |  |  |  |  | 21.048 | 13.747 |  |  |  |  | 151 |  | (RI) Recirculate: Induced Draft |  | RI | Closed | Other | Other | Muncipality | MUNICIPLE PTOW | OP | 7 | 2002 |  |  | OP | 7 | 2002 | 12 | 2042 | OP | 7 | 2002 | N | NG | CA | Y | Electric Utility | 1 |  |  |  | 1C MB MG
4254 | MI | 55270 | Jackson Generating Station | 2015 | 5 | ST1 | HRSG5 | COOLTW | Natural Gas Fired Combined Cycle | 100 | 7208 | 6979 | [6 empty] | 5668 | 5668 |  |  |  | 5668 |  |  |  |  | 21.652 | 14.211 |  |  |  |  | 127 |  | (RI) Recirculate: Induced Draft |  | RI | Closed | Other | Other | Muncipality | MUNICIPLE PTOW | OP | 7 | 2002 |  |  | OP | 7 | 2002 | 12 | 2042 | OP | 7 | 2002 | N | NG | CA | Y | Electric Utility | 1 |  |  |  | 1C MB MG
4254 | MI | 55270 | Jackson Generating Station | 2015 | 6 | ST1 | HRSG5 | COOLTW | Natural Gas Fired Combined Cycle | 100 | 15295 | 14843 | [6 empty] | 17138 | 17138 |  |  |  | 17138 |  |  |  |  | 51.341 | 35.515 |  |  |  |  | 239 |  | (RI) Recirculate: Induced Draft |  | RI | Closed | Other | Other | Muncipality | MUNICIPLE PTOW | OP | 7 | 2002 |  |  | OP | 7 | 2002 | 12 | 2042 | OP | 7 | 2002 | N | NG | CA | Y | Electric Utility | 1 |  |  |  | 1C MB MG
4254 | MI | 55270 | Jackson Generating Station | 2015 | 7 | ST1 | HRSG5 | COOLTW | Natural Gas Fired Combined Cycle | 100 | 18741 | 18187 | [6 empty] | 24419 | 24419 |  |  |  | 24419 |  |  |  |  | 59.455 | 40.648 |  |  |  |  | 267 |  | (RI) Recirculate: Induced Draft |  | RI | Closed | Other | Other | Muncipality | MUNICIPLE PTOW | OP | 7 | 2002 |  |  | OP | 7 | 2002 | 12 | 2042 | OP | 7 | 2002 | N | NG | CA | Y | Electric Utility | 1 |  |  |  | 1C MB MG
4254 | MI | 55270 | Jackson Generating Station | 2015 | 8 | ST1 | HRSG5 | COOLTW | Natural Gas Fired Combined Cycle | 100 | 15066 | 14592 | [6 empty] | 17341 | 17341 |  |  |  | 17341 |  |  |  |  | 52.513 | 36.502 |  |  |  |  | 235 |  | (RI) Recirculate: Induced Draft |  | RI | Closed | Other | Other | Muncipality | MUNICIPLE PTOW | OP | 7 | 2002 |  |  | OP | 7 | 2002 | 12 | 2042 | OP | 7 | 2002 | N | NG | CA | Y | Electric Utility | 1 |  |  |  | 1C MB MG
4254 | MI | 55270 | Jackson Generating Station | 2015 | 9 | ST1 | HRSG5 | COOLTW | Natural Gas Fired Combined Cycle | 100 | 17427 | 16885 | [6 empty] | 17812 | 17812 |  |  |  | 17812 |  |  |  |  | 58.928 | 41.086 |  |  |  |  | 291 |  | (RI) Recirculate: Induced Draft |  | RI | Closed | Other | Other | Muncipality | MUNICIPLE PTOW | OP | 7 | 2002 |  |  | OP | 7 | 2002 | 12 | 2042 | OP | 7 | 2002 | N | NG | CA | Y | Electric Utility | 1 |  |  |  | 1C MB MG
4254 | MI | 55270 | Jackson Generating Station | 2015 | 10 | ST1 | HRSG5 | COOLTW | Natural Gas Fired Combined Cycle | 100 | 23201 | 22683 | [6 empty] | 13999 | 13999 |  |  |  | 13999 |  |  |  |  | 59.796 | 39.151 |  |  |  |  | 384 |  | (RI) Recirculate: Induced Draft |  | RI | Closed | Other | Other | Muncipality | MUNICIPLE PTOW | OP | 7 | 2002 |  |  | OP | 7 | 2002 | 12 | 2042 | OP | 7 | 2002 | N | NG | CA | Y | Electric Utility | 1 |  |  |  | 1C MB MG
4254 | MI | 55270 | Jackson Generating Station | 2015 | 11 | ST1 | HRSG5 | COOLTW | Natural Gas Fired Combined Cycle | 100 | 19398 | 19037 | [6 empty] | 29437 | 29437 |  |  |  | 29437 |  |  |  |  | 47.93 | 30.917 |  |  |  |  | 310 |  | (RI) Recirculate: Induced Draft |  | RI | Closed | Other | Other | Muncipality | MUNICIPLE PTOW | OP | 7 | 2002 |  |  | OP | 7 | 2002 | 12 | 2042 | OP | 7 | 2002 | N | NG | CA | Y | Electric Utility | 1 |  |  |  | 1C MB MG
4254 | MI | 55270 | Jackson Generating Station | 2015 | 12 | ST1 | HRSG5 | COOLTW | Natural Gas Fired Combined Cycle | 100 | 16486 | 16082 | [6 empty] | 12802 | 12802 |  |  |  | 12802 |  |  |  |  | 44.316 | 26.84 |  |  |  |  | 329 |  | (RI) Recirculate: Induced Draft |  | RI | Closed | Other | Other | Muncipality | MUNICIPLE PTOW | OP | 7 | 2002 |  |  | OP | 7 | 2002 | 12 | 2042 | OP | 7 | 2002 | N | NG | CA | Y | Electric Utility | 1 |  |  |  | 1C MB MG
4254 | MI | 55270 | Jackson Generating Station | 2015 | 1 | ST2 | HRSG5 | COOLTW | Natural Gas Fired Combined Cycle | 100 | 9722 | 9466 | [6 empty] | 6959 | 6959 |  |  |  | 6959 |  |  |  |  | 24.786 | 15.159 |  |  |  |  | 236 |  | (RI) Recirculate: Induced Draft |  | RI | Closed | Other | Other | Muncipality | MUNICIPLE PTOW | OP | 7 | 2002 |  |  | OP | 7 | 2002 | 12 | 2042 | OP | 7 | 2002 | N | NG | CA | Y | Electric Utility | 1 |  |  |  | 1C MB MG
4254 | MI | 55270 | Jackson Generating Station | 2015 | 2 | ST2 | HRSG5 | COOLTW | Natural Gas Fired Combined Cycle | 100 | 6747 | 6566 | [6 empty] | 4566 | 4566 |  |  |  | 4566 |  |  |  |  | 18.358 | 12.44 |  |  |  |  | 158 |  | (RI) Recirculate: Induced Draft |  | RI | Closed | Other | Other | Muncipality | MUNICIPLE PTOW | OP | 7 | 2002 |  |  | OP | 7 | 2002 | 12 | 2042 | OP | 7 | 2002 | N | NG | CA | Y | Electric Utility | 1 |  |  |  | 1C MB MG
4254 | MI | 55270 | Jackson Generating Station | 2015 | 3 | ST2 | HRSG5 | COOLTW | Natural Gas Fired Combined Cycle | 100 | 3636 | 3438 | [6 empty] | 2657 | 2657 |  |  |  | 2657 |  |  |  |  | 10.67 | 6.831 |  |  |  |  | 85 |  | (RI) Recirculate: Induced Draft |  | RI | Closed | Other | Other | Muncipality | MUNICIPLE PTOW | OP | 7 | 2002 |  |  | OP | 7 | 2002 | 12 | 2042 | OP | 7 | 2002 | N | NG | CA | Y | Electric Utility | 1 |  |  |  | 1C MB MG
4254 | MI | 55270 | Jackson Generating Station | 2015 | 4 | ST2 | HRSG5 | COOLTW | Natural Gas Fired Combined Cycle | 100 | 3792 | 3605 | [6 empty] | 5166 | 5166 |  |  |  | 5166 |  |  |  |  | 21.048 | 13.747 |  |  |  |  | 151 |  | (RI) Recirculate: Induced Draft |  | RI | Closed | Other | Other | Muncipality | MUNICIPLE PTOW | OP | 7 | 2002 |  |  | OP | 7 | 2002 | 12 | 2042 | OP | 7 | 2002 | N | NG | CA | Y | Electric Utility | 1 |  |  |  | 1C MB MG
4254 | MI | 55270 | Jackson Generating Station | 2015 | 5 | ST2 | HRSG5 | COOLTW | Natural Gas Fired Combined Cycle | 100 | 6611 | 6382 | [6 empty] | 5668 | 5668 |  |  |  | 5668 |  |  |  |  | 21.652 | 14.211 |  |  |  |  | 127 |  | (RI) Recirculate: Induced Draft |  | RI | Closed | Other | Other | Muncipality | MUNICIPLE PTOW | OP | 7 | 2002 |  |  | OP | 7 | 2002 | 12 | 2042 | OP | 7 | 2002 | N | NG | CA | Y | Electric Utility | 1 |  |  |  | 1C MB MG
4254 | MI | 55270 | Jackson Generating Station | 2015 | 6 | ST2 | HRSG5 | COOLTW | Natural Gas Fired Combined Cycle | 100 | 14805 | 14353 | [6 empty] | 17138 | 17138 |  |  |  | 17138 |  |  |  |  | 51.341 | 35.515 |  |  |  |  | 239 |  | (RI) Recirculate: Induced Draft |  | RI | Closed | Other | Other | Muncipality | MUNICIPLE PTOW | OP | 7 | 2002 |  |  | OP | 7 | 2002 | 12 | 2042 | OP | 7 | 2002 | N | NG | CA | Y | Electric Utility | 1 |  |  |  | 1C MB MG
4254 | MI | 55270 | Jackson Generating Station | 2015 | 7 | ST2 | HRSG5 | COOLTW | Natural Gas Fired Combined Cycle | 100 | 18300 | 17746 | [6 empty] | 24419 | 24419 |  |  |  | 24419 |  |  |  |  | 59.455 | 40.648 |  |  |  |  | 267 |  | (RI) Recirculate: Induced Draft |  | RI | Closed | Other | Other | Muncipality | MUNICIPLE PTOW | OP | 7 | 2002 |  |  | OP | 7 | 2002 | 12 | 2042 | OP | 7 | 2002 | N | NG | CA | Y | Electric Utility | 1 |  |  |  | 1C MB MG
4254 | MI | 55270 | Jackson Generating Station | 2015 | 8 | ST2 | HRSG5 | COOLTW | Natural Gas Fired Combined Cycle | 100 | 15084 | 14610 | [6 empty] | 17341 | 17341 |  |  |  | 17341 |  |  |  |  | 52.513 | 36.502 |  |  |  |  | 235 |  | (RI) Recirculate: Induced Draft |  | RI | Closed | Other | Other | Muncipality | MUNICIPLE PTOW | OP | 7 | 2002 |  |  | OP | 7 | 2002 | 12 | 2042 | OP | 7 | 2002 | N | NG | CA | Y | Electric Utility | 1 |  |  |  | 1C MB MG
4254 | MI | 55270 | Jackson Generating Station | 2015 | 9 | ST2 | HRSG5 | COOLTW | Natural Gas Fired Combined Cycle | 100 | 16500 | 15958 | [6 empty] | 17812 | 17812 |  |  |  | 17812 |  |  |  |  | 58.928 | 41.086 |  |  |  |  | 291 |  | (RI) Recirculate: Induced Draft |  | RI | Closed | Other | Other | Muncipality | MUNICIPLE PTOW | OP | 7 | 2002 |  |  | OP | 7 | 2002 | 12 | 2042 | OP | 7 | 2002 | N | NG | CA | Y | Electric Utility | 1 |  |  |  | 1C MB MG
4254 | MI | 55270 | Jackson Generating Station | 2015 | 10 | ST2 | HRSG5 | COOLTW | Natural Gas Fired Combined Cycle | 100 | 15013 | 14495 | [6 empty] | 13999 | 13999 |  |  |  | 13999 |  |  |  |  | 59.796 | 39.151 |  |  |  |  | 384 |  | (RI) Recirculate: Induced Draft |  | RI | Closed | Other | Other | Muncipality | MUNICIPLE PTOW | OP | 7 | 2002 |  |  | OP | 7 | 2002 | 12 | 2042 | OP | 7 | 2002 | N | NG | CA | Y | Electric Utility | 1 |  |  |  | 1C MB MG
4254 | MI | 55270 | Jackson Generating Station | 2015 | 11 | ST2 | HRSG5 | COOLTW | Natural Gas Fired Combined Cycle | 100 | 19217 | 18856 | [6 empty] | 29437 | 29437 |  |  |  | 29437 |  |  |  |  | 47.93 | 30.917 |  |  |  |  | 310 |  | (RI) Recirculate: Induced Draft |  | RI | Closed | Other | Other | Muncipality | MUNICIPLE PTOW | OP | 7 | 2002 |  |  | OP | 7 | 2002 | 12 | 2042 | OP | 7 | 2002 | N | NG | CA | Y | Electric Utility | 1 |  |  |  | 1C MB MG
4254 | MI | 55270 | Jackson Generating Station | 2015 | 12 | ST2 | HRSG5 | COOLTW | Natural Gas Fired Combined Cycle | 100 | 16582 | 16178 | [6 empty] | 12802 | 12802 |  |  |  | 12802 |  |  |  |  | 44.316 | 26.84 |  |  |  |  | 329 |  | (RI) Recirculate: Induced Draft |  | RI | Closed | Other | Other | Muncipality | MUNICIPLE PTOW | OP | 7 | 2002 |  |  | OP | 7 | 2002 | 12 | 2042 | OP | 7 | 2002 | N | NG | CA | Y | Electric Utility | 1 |  |  |  | 1C MB MG
4254 | MI | 55270 | Jackson Generating Station | 2015 | 1 | 7EA | HRSG6 | COOLTW | Natural Gas Fired Combined Cycle | [6 empty] | 70 | 15643 | 15387 | 190155 |  |  | 190155 |  | 190155 |  |  |  |  | 24.786 | 15.159 |  |  |  |  | 236 |  | (RI) Recirculate: Induced Draft |  | RI | Closed | Other | Other | Muncipality | MUNICIPLE PTOW | OP | 7 | 2002 |  |  | OP | 7 | 2002 | 12 | 2042 | OP | 7 | 2002 | N | NG | CT | N/A | Electric Utility | 1 |  |  |  | 1C MB MG
4254 | MI | 55270 | Jackson Generating Station | 2015 | 2 | 7EA | HRSG6 | COOLTW | Natural Gas Fired Combined Cycle | [6 empty] | 70 | 11014 | 10833 | 135266 |  |  | 135266 |  | 135266 |  |  |  |  | 18.358 | 12.44 |  |  |  |  | 158 |  | (RI) Recirculate: Induced Draft |  | RI | Closed | Other | Other | Muncipality | MUNICIPLE PTOW | OP | 7 | 2002 |  |  | OP | 7 | 2002 | 12 | 2042 | OP | 7 | 2002 | N | NG | CT | N/A | Electric Utility | 1 |  |  |  | 1C MB MG
4254 | MI | 55270 | Jackson Generating Station | 2015 | 3 | 7EA | HRSG6 | COOLTW | Natural Gas Fired Combined Cycle | [6 empty] | 70 | 5893 | 5695 | 69990 |  |  | 69990 |  | 69990 |  |  |  |  | 10.67 | 6.831 |  |  |  |  | 85 |  | (RI) Recirculate: Induced Draft |  | RI | Closed | Other | Other | Muncipality | MUNICIPLE PTOW | OP | 7 | 2002 |  |  | OP | 7 | 2002 | 12 | 2042 | OP | 7 | 2002 | N | NG | CT | N/A | Electric Utility | 1 |  |  |  | 1C MB MG
4254 | MI | 55270 | Jackson Generating Station | 2015 | 4 | 7EA | HRSG6 | COOLTW | Natural Gas Fired Combined Cycle | [6 empty] | 70 | 10432 | 10245 | 125976 |  |  | 125976 |  | 125976 |  |  |  |  | 21.048 | 13.747 |  |  |  |  | 151 |  | (RI) Recirculate: Induced Draft |  | RI | Closed | Other | Other | Muncipality | MUNICIPLE PTOW | OP | 7 | 2002 |  |  | OP | 7 | 2002 | 12 | 2042 | OP | 7 | 2002 | N | NG | CT | N/A | Electric Utility | 1 |  |  |  | 1C MB MG
4254 | MI | 55270 | Jackson Generating Station | 2015 | 5 | 7EA | HRSG6 | COOLTW | Natural Gas Fired Combined Cycle | [6 empty] | 70 | 8124 | 7895 | 98524 |  |  | 98524 |  | 98524 |  |  |  |  | 21.652 | 14.211 |  |  |  |  | 127 |  | (RI) Recirculate: Induced Draft |  | RI | Closed | Other | Other | Muncipality | MUNICIPLE PTOW | OP | 7 | 2002 |  |  | OP | 7 | 2002 | 12 | 2042 | OP | 7 | 2002 | N | NG | CT | N/A | Electric Utility | 1 |  |  |  | 1C MB MG
4254 | MI | 55270 | Jackson Generating Station | 2015 | 6 | 7EA | HRSG6 | COOLTW | Natural Gas Fired Combined Cycle | [6 empty] | 70 | 16143 | 15691 | 194944 |  |  | 194944 |  | 194944 |  |  |  |  | 51.341 | 35.515 |  |  |  |  | 239 |  | (RI) Recirculate: Induced Draft |  | RI | Closed | Other | Other | Muncipality | MUNICIPLE PTOW | OP | 7 | 2002 |  |  | OP | 7 | 2002 | 12 | 2042 | OP | 7 | 2002 | N | NG | CT | N/A | Electric Utility | 1 |  |  |  | 1C MB MG
4254 | MI | 55270 | Jackson Generating Station | 2015 | 7 | 7EA | HRSG6 | COOLTW | Natural Gas Fired Combined Cycle | [6 empty] | 70 | 18295 | 17741 | 221707 |  |  | 221707 |  | 221707 |  |  |  |  | 59.455 | 40.648 |  |  |  |  | 267 |  | (RI) Recirculate: Induced Draft |  | RI | Closed | Other | Other | Muncipality | MUNICIPLE PTOW | OP | 7 | 2002 |  |  | OP | 7 | 2002 | 12 | 2042 | OP | 7 | 2002 | N | NG | CT | N/A | Electric Utility | 1 |  |  |  | 1C MB MG
4254 | MI | 55270 | Jackson Generating Station | 2015 | 8 | 7EA | HRSG6 | COOLTW | Natural Gas Fired Combined Cycle | [6 empty] | 70 | 15902 | 15428 | 192915 |  |  | 192915 |  | 192915 |  |  |  |  | 52.513 | 36.502 |  |  |  |  | 235 |  | (RI) Recirculate: Induced Draft |  | RI | Closed | Other | Other | Muncipality | MUNICIPLE PTOW | OP | 7 | 2002 |  |  | OP | 7 | 2002 | 12 | 2042 | OP | 7 | 2002 | N | NG | CT | N/A | Electric Utility | 1 |  |  |  | 1C MB MG
4254 | MI | 55270 | Jackson Generating Station | 2015 | 9 | 7EA | HRSG6 | COOLTW | Natural Gas Fired Combined Cycle | [6 empty] | 70 | 18670 | 18128 | 227424 |  |  | 227424 |  | 227424 |  |  |  |  | 58.928 | 41.086 |  |  |  |  | 291 |  | (RI) Recirculate: Induced Draft |  | RI | Closed | Other | Other | Muncipality | MUNICIPLE PTOW | OP | 7 | 2002 |  |  | OP | 7 | 2002 | 12 | 2042 | OP | 7 | 2002 | N | NG | CT | N/A | Electric Utility | 1 |  |  |  | 1C MB MG
4254 | MI | 55270 | Jackson Generating Station | 2015 | 10 | 7EA | HRSG6 | COOLTW | Natural Gas Fired Combined Cycle | [6 empty] | 70 | 26163 | 25645 | 317468 |  |  | 317468 |  | 317468 |  |  |  |  | 59.796 | 39.151 |  |  |  |  | 384 |  | (RI) Recirculate: Induced Draft |  | RI | Closed | Other | Other | Muncipality | MUNICIPLE PTOW | OP | 7 | 2002 |  |  | OP | 7 | 2002 | 12 | 2042 | OP | 7 | 2002 | N | NG | CT | N/A | Electric Utility | 1 |  |  |  | 1C MB MG
4254 | MI | 55270 | Jackson Generating Station | 2015 | 11 | 7EA | HRSG6 | COOLTW | Natural Gas Fired Combined Cycle | [6 empty] | 70 | 23220 | 22858 | 274829 |  |  | 274829 |  | 274829 |  |  |  |  | 47.93 | 30.917 |  |  |  |  | 310 |  | (RI) Recirculate: Induced Draft |  | RI | Closed | Other | Other | Muncipality | MUNICIPLE PTOW | OP | 7 | 2002 |  |  | OP | 7 | 2002 | 12 | 2042 | OP | 7 | 2002 | N | NG | CT | N/A | Electric Utility | 1 |  |  |  | 1C MB MG
4254 | MI | 55270 | Jackson Generating Station | 2015 | 12 | 7EA | HRSG6 | COOLTW | Natural Gas Fired Combined Cycle | [6 empty] | 70 | 24601 | 24197 | 291689 |  |  | 291689 |  | 291689 |  |  |  |  | 44.316 | 26.84 |  |  |  |  | 329 |  | (RI) Recirculate: Induced Draft |  | RI | Closed | Other | Other | Muncipality | MUNICIPLE PTOW | OP | 7 | 2002 |  |  | OP | 7 | 2002 | 12 | 2042 | OP | 7 | 2002 | N | NG | CT | N/A | Electric Utility | 1 |  |  |  | 1C MB MG
4254 | MI | 55270 | Jackson Generating Station | 2015 | 1 | LM1 | HRSG6 | COOLTW | Natural Gas Fired Combined Cycle | [6 empty] | 49 | 7465 | 7209 | 71672 |  |  | 71672 |  | 71672 |  |  |  |  | 24.786 | 15.159 |  |  |  |  | 236 |  | (RI) Recirculate: Induced Draft |  | RI | Closed | Other | Other | Muncipality | MUNICIPLE PTOW | OP | 7 | 2002 |  |  | OP | 7 | 2002 | 12 | 2042 | OP | 7 | 2002 | N | NG | CT | N/A | Electric Utility | 1 |  |  |  | 1C MB MG
4254 | MI | 55270 | Jackson Generating Station | 2015 | 2 | LM1 | HRSG6 | COOLTW | Natural Gas Fired Combined Cycle | [6 empty] | 49 | 4991 | 4810 | 49586 |  |  | 49586 |  | 49586 |  |  |  |  | 18.358 | 12.44 |  |  |  |  | 158 |  | (RI) Recirculate: Induced Draft |  | RI | Closed | Other | Other | Muncipality | MUNICIPLE PTOW | OP | 7 | 2002 |  |  | OP | 7 | 2002 | 12 | 2042 | OP | 7 | 2002 | N | NG | CT | N/A | Electric Utility | 1 |  |  |  | 1C MB MG
4254 | MI | 55270 | Jackson Generating Station | 2015 | 3 | LM1 | HRSG6 | COOLTW | Natural Gas Fired Combined Cycle | [6 empty] | 49 | 2895 | 2697 | 27171 |  |  | 27171 |  | 27171 |  |  |  |  | 10.67 | 6.831 |  |  |  |  | 85 |  | (RI) Recirculate: Induced Draft |  | RI | Closed | Other | Other | Muncipality | MUNICIPLE PTOW | OP | 7 | 2002 |  |  | OP | 7 | 2002 | 12 | 2042 | OP | 7 | 2002 | N | NG | CT | N/A | Electric Utility | 1 |  |  |  | 1C MB MG
4254 | MI | 55270 | Jackson Generating Station | 2015 | 4 | LM1 | HRSG6 | COOLTW | Natural Gas Fired Combined Cycle | [6 empty] | 49 | 3675 | 3488 | 34246 |  |  | 34246 |  | 34246 |  |  |  |  | 21.048 | 13.747 |  |  |  |  | 151 |  | (RI) Recirculate: Induced Draft |  | RI | Closed | Other | Other | Muncipality | MUNICIPLE PTOW | OP | 7 | 2002 |  |  | OP | 7 | 2002 | 12 | 2042 | OP | 7 | 2002 | N | NG | CT | N/A | Electric Utility | 1 |  |  |  | 1C MB MG
4254 | MI | 55270 | Jackson Generating Station | 2015 | 5 | LM1 | HRSG6 | COOLTW | Natural Gas Fired Combined Cycle | [6 empty] | 49 | 4988 | 4759 | 45072 |  |  | 45072 |  | 45072 |  |  |  |  | 21.652 | 14.211 |  |  |  |  | 127 |  | (RI) Recirculate: Induced Draft |  | RI | Closed | Other | Other | Muncipality | MUNICIPLE PTOW | OP | 7 | 2002 |  |  | OP | 7 | 2002 | 12 | 2042 | OP | 7 | 2002 | N | NG | CT | N/A | Electric Utility | 1 |  |  |  | 1C MB MG
4254 | MI | 55270 | Jackson Generating Station | 2015 | 6 | LM1 | HRSG6 | COOLTW | Natural Gas Fired Combined Cycle | [6 empty] | 49 | 10250 | 9798 | 90391 |  |  | 90391 |  | 90391 |  |  |  |  | 51.341 | 35.515 |  |  |  |  | 239 |  | (RI) Recirculate: Induced Draft |  | RI | Closed | Other | Other | Muncipality | MUNICIPLE PTOW | OP | 7 | 2002 |  |  | OP | 7 | 2002 | 12 | 2042 | OP | 7 | 2002 | N | NG | CT | N/A | Electric Utility | 1 |  |  |  | 1C MB MG
4254 | MI | 55270 | Jackson Generating Station | 2015 | 7 | LM1 | HRSG6 | COOLTW | Natural Gas Fired Combined Cycle | [6 empty] | 49 | 11352 | 10798 | 101784 |  |  | 101784 |  | 101784 |  |  |  |  | 59.455 | 40.648 |  |  |  |  | 267 |  | (RI) Recirculate: Induced Draft |  | RI | Closed | Other | Other | Muncipality | MUNICIPLE PTOW | OP | 7 | 2002 |  |  | OP | 7 | 2002 | 12 | 2042 | OP | 7 | 2002 | N | NG | CT | N/A | Electric Utility | 1 |  |  |  | 1C MB MG
4254 | MI | 55270 | Jackson Generating Station | 2015 | 8 | LM1 | HRSG6 | COOLTW | Natural Gas Fired Combined Cycle | [6 empty] | 49 | 9987 | 9513 | 89618 |  |  | 89618 |  | 89618 |  |  |  |  | 52.513 | 36.502 |  |  |  |  | 235 |  | (RI) Recirculate: Induced Draft |  | RI | Closed | Other | Other | Muncipality | MUNICIPLE PTOW | OP | 7 | 2002 |  |  | OP | 7 | 2002 | 12 | 2042 | OP | 7 | 2002 | N | NG | CT | N/A | Electric Utility | 1 |  |  |  | 1C MB MG
4254 | MI | 55270 | Jackson Generating Station | 2015 | 9 | LM1 | HRSG6 | COOLTW | Natural Gas Fired Combined Cycle | [6 empty] | 49 | 11290 | 10748 | 103473 |  |  | 103473 |  | 103473 |  |  |  |  | 58.928 | 41.086 |  |  |  |  | 291 |  | (RI) Recirculate: Induced Draft |  | RI | Closed | Other | Other | Muncipality | MUNICIPLE PTOW | OP | 7 | 2002 |  |  | OP | 7 | 2002 | 12 | 2042 | OP | 7 | 2002 | N | NG | CT | N/A | Electric Utility | 1 |  |  |  | 1C MB MG
4254 | MI | 55270 | Jackson Generating Station | 2015 | 10 | LM1 | HRSG6 | COOLTW | Natural Gas Fired Combined Cycle | [6 empty] | 49 | 13999 | 13481 | 130433 |  |  | 130433 |  | 130433 |  |  |  |  | 59.796 | 39.151 |  |  |  |  | 384 |  | (RI) Recirculate: Induced Draft |  | RI | Closed | Other | Other | Muncipality | MUNICIPLE PTOW | OP | 7 | 2002 |  |  | OP | 7 | 2002 | 12 | 2042 | OP | 7 | 2002 | N | NG | CT | N/A | Electric Utility | 1 |  |  |  | 1C MB MG
4254 | MI | 55270 | Jackson Generating Station | 2015 | 11 | LM1 | HRSG6 | COOLTW | Natural Gas Fired Combined Cycle | [6 empty] | 49 | 12293 | 11932 | 104502 |  |  | 104502 |  | 104502 |  |  |  |  | 47.93 | 30.917 |  |  |  |  | 310 |  | (RI) Recirculate: Induced Draft |  | RI | Closed | Other | Other | Muncipality | MUNICIPLE PTOW | OP | 7 | 2002 |  |  | OP | 7 | 2002 | 12 | 2042 | OP | 7 | 2002 | N | NG | CT | N/A | Electric Utility | 1 |  |  |  | 1C MB MG
4254 | MI | 55270 | Jackson Generating Station | 2015 | 12 | LM1 | HRSG6 | COOLTW | Natural Gas Fired Combined Cycle | [6 empty] | 49 | 13218 | 12814 | 121727 |  |  | 121727 |  | 121727 |  |  |  |  | 44.316 | 26.84 |  |  |  |  | 329 |  | (RI) Recirculate: Induced Draft |  | RI | Closed | Other | Other | Muncipality | MUNICIPLE PTOW | OP | 7 | 2002 |  |  | OP | 7 | 2002 | 12 | 2042 | OP | 7 | 2002 | N | NG | CT | N/A | Electric Utility | 1 |  |  |  | 1C MB MG
4254 | MI | 55270 | Jackson Generating Station | 2015 | 1 | LM2 | HRSG6 | COOLTW | Natural Gas Fired Combined Cycle | [6 empty] | 49 | 7518 | 7262 | 72427 |  |  | 72427 |  | 72427 |  |  |  |  | 24.786 | 15.159 |  |  |  |  | 236 |  | (RI) Recirculate: Induced Draft |  | RI | Closed | Other | Other | Muncipality | MUNICIPLE PTOW | OP | 7 | 2002 |  |  | OP | 7 | 2002 | 12 | 2042 | OP | 7 | 2002 | N | NG | CT | N/A | Electric Utility | 1 |  |  |  | 1C MB MG
4254 | MI | 55270 | Jackson Generating Station | 2015 | 2 | LM2 | HRSG6 | COOLTW | Natural Gas Fired Combined Cycle | [6 empty] | 49 | 4959 | 4778 | 49121 |  |  | 49121 |  | 49121 |  |  |  |  | 18.358 | 12.44 |  |  |  |  | 158 |  | (RI) Recirculate: Induced Draft |  | RI | Closed | Other | Other | Muncipality | MUNICIPLE PTOW | OP | 7 | 2002 |  |  | OP | 7 | 2002 | 12 | 2042 | OP | 7 | 2002 | N | NG | CT | N/A | Electric Utility | 1 |  |  |  | 1C MB MG
4254 | MI | 55270 | Jackson Generating Station | 2015 | 3 | LM2 | HRSG6 | COOLTW | Natural Gas Fired Combined Cycle | [6 empty] | 49 | 2981 | 2783 | 27995 |  |  | 27995 |  | 27995 |  |  |  |  | 10.67 | 6.831 |  |  |  |  | 85 |  | (RI) Recirculate: Induced Draft |  | RI | Closed | Other | Other | Muncipality | MUNICIPLE PTOW | OP | 7 | 2002 |  |  | OP | 7 | 2002 | 12 | 2042 | OP | 7 | 2002 | N | NG | CT | N/A | Electric Utility | 1 |  |  |  | 1C MB MG
4254 | MI | 55270 | Jackson Generating Station | 2015 | 4 | LM2 | HRSG6 | COOLTW | Natural Gas Fired Combined Cycle | [6 empty] | 49 | 5031 | 4844 | 47452 |  |  | 47452 |  | 47452 |  |  |  |  | 21.048 | 13.747 |  |  |  |  | 151 |  | (RI) Recirculate: Induced Draft |  | RI | Closed | Other | Other | Muncipality | MUNICIPLE PTOW | OP | 7 | 2002 |  |  | OP | 7 | 2002 | 12 | 2042 | OP | 7 | 2002 | N | NG | CT | N/A | Electric Utility | 1 |  |  |  | 1C MB MG
4254 | MI | 55270 | Jackson Generating Station | 2015 | 5 | LM2 | HRSG6 | COOLTW | Natural Gas Fired Combined Cycle | [6 empty] | 49 | 4799 | 4570 | 44365 |  |  | 44365 |  | 44365 |  |  |  |  | 21.652 | 14.211 |  |  |  |  | 127 |  | (RI) Recirculate: Induced Draft |  | RI | Closed | Other | Other | Muncipality | MUNICIPLE PTOW | OP | 7 | 2002 |  |  | OP | 7 | 2002 | 12 | 2042 | OP | 7 | 2002 | N | NG | CT | N/A | Electric Utility | 1 |  |  |  | 1C MB MG
4254 | MI | 55270 | Jackson Generating Station | 2015 | 6 | LM2 | HRSG6 | COOLTW | Natural Gas Fired Combined Cycle | [6 empty] | 49 | 9896 | 9444 | 88702 |  |  | 88702 |  | 88702 |  |  |  |  | 51.341 | 35.515 |  |  |  |  | 239 |  | (RI) Recirculate: Induced Draft |  | RI | Closed | Other | Other | Muncipality | MUNICIPLE PTOW | OP | 7 | 2002 |  |  | OP | 7 | 2002 | 12 | 2042 | OP | 7 | 2002 | N | NG | CT | N/A | Electric Utility | 1 |  |  |  | 1C MB MG
4254 | MI | 55270 | Jackson Generating Station | 2015 | 7 | LM2 | HRSG6 | COOLTW | Natural Gas Fired Combined Cycle | [6 empty] | 49 | 10886 | 10332 | 98495 |  |  | 98495 |  | 98495 |  |  |  |  | 59.455 | 40.648 |  |  |  |  | 267 |  | (RI) Recirculate: Induced Draft |  | RI | Closed | Other | Other | Muncipality | MUNICIPLE PTOW | OP | 7 | 2002 |  |  | OP | 7 | 2002 | 12 | 2042 | OP | 7 | 2002 | N | NG | CT | N/A | Electric Utility | 1 |  |  |  | 1C MB MG
4254 | MI | 55270 | Jackson Generating Station | 2015 | 8 | LM2 | HRSG6 | COOLTW | Natural Gas Fired Combined Cycle | [6 empty] | 49 | 9600 | 9126 | 87239 |  |  | 87239 |  | 87239 |  |  |  |  | 52.513 | 36.502 |  |  |  |  | 235 |  | (RI) Recirculate: Induced Draft |  | RI | Closed | Other | Other | Muncipality | MUNICIPLE PTOW | OP | 7 | 2002 |  |  | OP | 7 | 2002 | 12 | 2042 | OP | 7 | 2002 | N | NG | CT | N/A | Electric Utility | 1 |  |  |  | 1C MB MG
4254 | MI | 55270 | Jackson Generating Station | 2015 | 9 | LM2 | HRSG6 | COOLTW | Natural Gas Fired Combined Cycle | [6 empty] | 49 | 10314 | 9772 | 95709 |  |  | 95709 |  | 95709 |  |  |  |  | 58.928 | 41.086 |  |  |  |  | 291 |  | (RI) Recirculate: Induced Draft |  | RI | Closed | Other | Other | Muncipality | MUNICIPLE PTOW | OP | 7 | 2002 |  |  | OP | 7 | 2002 | 12 | 2042 | OP | 7 | 2002 | N | NG | CT | N/A | Electric Utility | 1 |  |  |  | 1C MB MG
4254 | MI | 55270 | Jackson Generating Station | 2015 | 10 | LM2 | HRSG6 | COOLTW | Natural Gas Fired Combined Cycle | [6 empty] | 49 | 13722 | 13204 | 128967 |  |  | 128967 |  | 128967 |  |  |  |  | 59.796 | 39.151 |  |  |  |  | 384 |  | (RI) Recirculate: Induced Draft |  | RI | Closed | Other | Other | Muncipality | MUNICIPLE PTOW | OP | 7 | 2002 |  |  | OP | 7 | 2002 | 12 | 2042 | OP | 7 | 2002 | N | NG | CT | N/A | Electric Utility | 1 |  |  |  | 1C MB MG
4254 | MI | 55270 | Jackson Generating Station | 2015 | 11 | LM2 | HRSG6 | COOLTW | Natural Gas Fired Combined Cycle | [6 empty] | 49 | 11803 | 11442 | 107445 |  |  | 107445 |  | 107445 |  |  |  |  | 47.93 | 30.917 |  |  |  |  | 310 |  | (RI) Recirculate: Induced Draft |  | RI | Closed | Other | Other | Muncipality | MUNICIPLE PTOW | OP | 7 | 2002 |  |  | OP | 7 | 2002 | 12 | 2042 | OP | 7 | 2002 | N | NG | CT | N/A | Electric Utility | 1 |  |  |  | 1C MB MG
4254 | MI | 55270 | Jackson Generating Station | 2015 | 12 | LM2 | HRSG6 | COOLTW | Natural Gas Fired Combined Cycle | [6 empty] | 49 | 13156 | 12752 | 120099 |  |  | 120099 |  | 120099 |  |  |  |  | 44.316 | 26.84 |  |  |  |  | 329 |  | (RI) Recirculate: Induced Draft |  | RI | Closed | Other | Other | Muncipality | MUNICIPLE PTOW | OP | 7 | 2002 |  |  | OP | 7 | 2002 | 12 | 2042 | OP | 7 | 2002 | N | NG | CT | N/A | Electric Utility | 1 |  |  |  | 1C MB MG
4254 | MI | 55270 | Jackson Generating Station | 2015 | 1 | LM3 | HRSG6 | COOLTW | Natural Gas Fired Combined Cycle | [6 empty] | 49 | 7616 | 7360 | 73252 |  |  | 73252 |  | 73252 |  |  |  |  | 24.786 | 15.159 |  |  |  |  | 236 |  | (RI) Recirculate: Induced Draft |  | RI | Closed | Other | Other | Muncipality | MUNICIPLE PTOW | OP | 7 | 2002 |  |  | OP | 7 | 2002 | 12 | 2042 | OP | 7 | 2002 | N | NG | CT | N/A | Electric Utility | 1 |  |  |  | 1C MB MG
4254 | MI | 55270 | Jackson Generating Station | 2015 | 2 | LM3 | HRSG6 | COOLTW | Natural Gas Fired Combined Cycle | [6 empty] | 49 | 5149 | 4968 | 50338 |  |  | 50338 |  | 50338 |  |  |  |  | 18.358 | 12.44 |  |  |  |  | 158 |  | (RI) Recirculate: Induced Draft |  | RI | Closed | Other | Other | Muncipality | MUNICIPLE PTOW | OP | 7 | 2002 |  |  | OP | 7 | 2002 | 12 | 2042 | OP | 7 | 2002 | N | NG | CT | N/A | Electric Utility | 1 |  |  |  | 1C MB MG
4254 | MI | 55270 | Jackson Generating Station | 2015 | 3 | LM3 | HRSG6 | COOLTW | Natural Gas Fired Combined Cycle | [6 empty] | 49 | 3044 | 2846 | 28351 |  |  | 28351 |  | 28351 |  |  |  |  | 10.67 | 6.831 |  |  |  |  | 85 |  | (RI) Recirculate: Induced Draft |  | RI | Closed | Other | Other | Muncipality | MUNICIPLE PTOW | OP | 7 | 2002 |  |  | OP | 7 | 2002 | 12 | 2042 | OP | 7 | 2002 | N | NG | CT | N/A | Electric Utility | 1 |  |  |  | 1C MB MG
4254 | MI | 55270 | Jackson Generating Station | 2015 | 4 | LM3 | HRSG6 | COOLTW | Natural Gas Fired Combined Cycle | [6 empty] | 49 | 5001 | 4814 | 47500 |  |  | 47500 |  | 47500 |  |  |  |  | 21.048 | 13.747 |  |  |  |  | 151 |  | (RI) Recirculate: Induced Draft |  | RI | Closed | Other | Other | Muncipality | MUNICIPLE PTOW | OP | 7 | 2002 |  |  | OP | 7 | 2002 | 12 | 2042 | OP | 7 | 2002 | N | NG | CT | N/A | Electric Utility | 1 |  |  |  | 1C MB MG
4254 | MI | 55270 | Jackson Generating Station | 2015 | 5 | LM3 | HRSG6 | COOLTW | Natural Gas Fired Combined Cycle | [6 empty] | 49 | 4888 | 4659 | 45585 |  |  | 45585 |  | 45585 |  |  |  |  | 21.652 | 14.211 |  |  |  |  | 127 |  | (RI) Recirculate: Induced Draft |  | RI | Closed | Other | Other | Muncipality | MUNICIPLE PTOW | OP | 7 | 2002 |  |  | OP | 7 | 2002 | 12 | 2042 | OP | 7 | 2002 | N | NG | CT | N/A | Electric Utility | 1 |  |  |  | 1C MB MG
4254 | MI | 55270 | Jackson Generating Station | 2015 | 6 | LM3 | HRSG6 | COOLTW | Natural Gas Fired Combined Cycle | [6 empty] | 49 | 9874 | 9422 | 89508 |  |  | 89508 |  | 89508 |  |  |  |  | 51.341 | 35.515 |  |  |  |  | 239 |  | (RI) Recirculate: Induced Draft |  | RI | Closed | Other | Other | Muncipality | MUNICIPLE PTOW | OP | 7 | 2002 |  |  | OP | 7 | 2002 | 12 | 2042 | OP | 7 | 2002 | N | NG | CT | N/A | Electric Utility | 1 |  |  |  | 1C MB MG
4254 | MI | 55270 | Jackson Generating Station | 2015 | 7 | LM3 | HRSG6 | COOLTW | Natural Gas Fired Combined Cycle | [6 empty] | 49 | 11049 | 10495 | 101496 |  |  | 101496 |  | 101496 |  |  |  |  | 59.455 | 40.648 |  |  |  |  | 267 |  | (RI) Recirculate: Induced Draft |  | RI | Closed | Other | Other | Muncipality | MUNICIPLE PTOW | OP | 7 | 2002 |  |  | OP | 7 | 2002 | 12 | 2042 | OP | 7 | 2002 | N | NG | CT | N/A | Electric Utility | 1 |  |  |  | 1C MB MG
4254 | MI | 55270 | Jackson Generating Station | 2015 | 8 | LM3 | HRSG6 | COOLTW | Natural Gas Fired Combined Cycle | [6 empty] | 49 | 9867 | 9393 | 90663 |  |  | 90663 |  | 90663 |  |  |  |  | 52.513 | 36.502 |  |  |  |  | 235 |  | (RI) Recirculate: Induced Draft |  | RI | Closed | Other | Other | Muncipality | MUNICIPLE PTOW | OP | 7 | 2002 |  |  | OP | 7 | 2002 | 12 | 2042 | OP | 7 | 2002 | N | NG | CT | N/A | Electric Utility | 1 |  |  |  | 1C MB MG
4254 | MI | 55270 | Jackson Generating Station | 2015 | 9 | LM3 | HRSG6 | COOLTW | Natural Gas Fired Combined Cycle | [6 empty] | 49 | 10501 | 9959 | 98587 |  |  | 98587 |  | 98587 |  |  |  |  | 58.928 | 41.086 |  |  |  |  | 291 |  | (RI) Recirculate: Induced Draft |  | RI | Closed | Other | Other | Muncipality | MUNICIPLE PTOW | OP | 7 | 2002 |  |  | OP | 7 | 2002 | 12 | 2042 | OP | 7 | 2002 | N | NG | CT | N/A | Electric Utility | 1 |  |  |  | 1C MB MG
4254 | MI | 55270 | Jackson Generating Station | 2015 | 10 | LM3 | HRSG6 | COOLTW | Natural Gas Fired Combined Cycle | [6 empty] | 49 | 12997 | 12479 | 123717 |  |  | 123717 |  | 123717 |  |  |  |  | 59.796 | 39.151 |  |  |  |  | 384 |  | (RI) Recirculate: Induced Draft |  | RI | Closed | Other | Other | Muncipality | MUNICIPLE PTOW | OP | 7 | 2002 |  |  | OP | 7 | 2002 | 12 | 2042 | OP | 7 | 2002 | N | NG | CT | N/A | Electric Utility | 1 |  |  |  | 1C MB MG
4254 | MI | 55270 | Jackson Generating Station | 2015 | 11 | LM3 | HRSG6 | COOLTW | Natural Gas Fired Combined Cycle | [6 empty] | 49 | 0 | 0 | 0 |  |  | 0 |  | 0 |  |  |  |  | 47.93 | 30.917 |  |  |  |  | 310 |  | (RI) Recirculate: Induced Draft |  | RI | Closed | Other | Other | Muncipality | MUNICIPLE PTOW | OP | 7 | 2002 |  |  | OP | 7 | 2002 | 12 | 2042 | OP | 7 | 2002 | N | NG | CT | N/A | Electric Utility | 1 |  |  |  | 1C MB MG
4254 | MI | 55270 | Jackson Generating Station | 2015 | 12 | LM3 | HRSG6 | COOLTW | Natural Gas Fired Combined Cycle | [6 empty] | 49 | 9998 | 9594 | 91605 |  |  | 91605 |  | 91605 |  |  |  |  | 44.316 | 26.84 |  |  |  |  | 329 |  | (RI) Recirculate: Induced Draft |  | RI | Closed | Other | Other | Muncipality | MUNICIPLE PTOW | OP | 7 | 2002 |  |  | OP | 7 | 2002 | 12 | 2042 | OP | 7 | 2002 | N | NG | CT | N/A | Electric Utility | 1 |  |  |  | 1C MB MG
4254 | MI | 55270 | Jackson Generating Station | 2015 | 1 | LM4 | HRSG6 | COOLTW | Natural Gas Fired Combined Cycle | [6 empty] | 49 | 7615 | 7359 | 75533 |  |  | 75533 |  | 75533 |  |  |  |  | 24.786 | 15.159 |  |  |  |  | 236 |  | (RI) Recirculate: Induced Draft |  | RI | Closed | Other | Other | Muncipality | MUNICIPLE PTOW | OP | 7 | 2002 |  |  | OP | 7 | 2002 | 12 | 2042 | OP | 7 | 2002 | N | NG | CT | N/A | Electric Utility | 1 |  |  |  | 1C MB MG
4254 | MI | 55270 | Jackson Generating Station | 2015 | 2 | LM4 | HRSG6 | COOLTW | Natural Gas Fired Combined Cycle | [6 empty] | 49 | 4992 | 4811 | 51039 |  |  | 51039 |  | 51039 |  |  |  |  | 18.358 | 12.44 |  |  |  |  | 158 |  | (RI) Recirculate: Induced Draft |  | RI | Closed | Other | Other | Muncipality | MUNICIPLE PTOW | OP | 7 | 2002 |  |  | OP | 7 | 2002 | 12 | 2042 | OP | 7 | 2002 | N | NG | CT | N/A | Electric Utility | 1 |  |  |  | 1C MB MG
4254 | MI | 55270 | Jackson Generating Station | 2015 | 3 | LM4 | HRSG6 | COOLTW | Natural Gas Fired Combined Cycle | [6 empty] | 49 | 3952 | 3754 | 28413 |  |  | 28413 |  | 28413 |  |  |  |  | 10.67 | 6.831 |  |  |  |  | 85 |  | (RI) Recirculate: Induced Draft |  | RI | Closed | Other | Other | Muncipality | MUNICIPLE PTOW | OP | 7 | 2002 |  |  | OP | 7 | 2002 | 12 | 2042 | OP | 7 | 2002 | N | NG | CT | N/A | Electric Utility | 1 |  |  |  | 1C MB MG
4254 | MI | 55270 | Jackson Generating Station | 2015 | 4 | LM4 | HRSG6 | COOLTW | Natural Gas Fired Combined Cycle | [6 empty] | 49 | 5388 | 5201 | 52191 |  |  | 52191 |  | 52191 |  |  |  |  | 21.048 | 13.747 |  |  |  |  | 151 |  | (RI) Recirculate: Induced Draft |  | RI | Closed | Other | Other | Muncipality | MUNICIPLE PTOW | OP | 7 | 2002 |  |  | OP | 7 | 2002 | 12 | 2042 | OP | 7 | 2002 | N | NG | CT | N/A | Electric Utility | 1 |  |  |  | 1C MB MG
4254 | MI | 55270 | Jackson Generating Station | 2015 | 5 | LM4 | HRSG6 | COOLTW | Natural Gas Fired Combined Cycle | [6 empty] | 49 | 4745 | 4516 | 49934 |  |  | 49934 |  | 49934 |  |  |  |  | 21.652 | 14.211 |  |  |  |  | 127 |  | (RI) Recirculate: Induced Draft |  | RI | Closed | Other | Other | Muncipality | MUNICIPLE PTOW | OP | 7 | 2002 |  |  | OP | 7 | 2002 | 12 | 2042 | OP | 7 | 2002 | N | NG | CT | N/A | Electric Utility | 1 |  |  |  | 1C MB MG
4254 | MI | 55270 | Jackson Generating Station | 2015 | 6 | LM4 | HRSG6 | COOLTW | Natural Gas Fired Combined Cycle | [6 empty] | 49 | 9657 | 9205 | 89252 |  |  | 89252 |  | 89252 |  |  |  |  | 51.341 | 35.515 |  |  |  |  | 239 |  | (RI) Recirculate: Induced Draft |  | RI | Closed | Other | Other | Muncipality | MUNICIPLE PTOW | OP | 7 | 2002 |  |  | OP | 7 | 2002 | 12 | 2042 | OP | 7 | 2002 | N | NG | CT | N/A | Electric Utility | 1 |  |  |  | 1C MB MG
4254 | MI | 55270 | Jackson Generating Station | 2015 | 7 | LM4 | HRSG6 | COOLTW | Natural Gas Fired Combined Cycle | [6 empty] | 49 | 11044 | 10490 | 102785 |  |  | 102785 |  | 102785 |  |  |  |  | 59.455 | 40.648 |  |  |  |  | 267 |  | (RI) Recirculate: Induced Draft |  | RI | Closed | Other | Other | Muncipality | MUNICIPLE PTOW | OP | 7 | 2002 |  |  | OP | 7 | 2002 | 12 | 2042 | OP | 7 | 2002 | N | NG | CT | N/A | Electric Utility | 1 |  |  |  | 1C MB MG
4254 | MI | 55270 | Jackson Generating Station | 2015 | 8 | LM4 | HRSG6 | COOLTW | Natural Gas Fired Combined Cycle | [6 empty] | 49 | 9585 | 9111 | 89541 |  |  | 89541 |  | 89541 |  |  |  |  | 52.513 | 36.502 |  |  |  |  | 235 |  | (RI) Recirculate: Induced Draft |  | RI | Closed | Other | Other | Muncipality | MUNICIPLE PTOW | OP | 7 | 2002 |  |  | OP | 7 | 2002 | 12 | 2042 | OP | 7 | 2002 | N | NG | CT | N/A | Electric Utility | 1 |  |  |  | 1C MB MG
4254 | MI | 55270 | Jackson Generating Station | 2015 | 9 | LM4 | HRSG6 | COOLTW | Natural Gas Fired Combined Cycle | [6 empty] | 49 | 10949 | 10407 | 103636 |  |  | 103636 |  | 103636 |  |  |  |  | 58.928 | 41.086 |  |  |  |  | 291 |  | (RI) Recirculate: Induced Draft |  | RI | Closed | Other | Other | Muncipality | MUNICIPLE PTOW | OP | 7 | 2002 |  |  | OP | 7 | 2002 | 12 | 2042 | OP | 7 | 2002 | N | NG | CT | N/A | Electric Utility | 1 |  |  |  | 1C MB MG
4254 | MI | 55270 | Jackson Generating Station | 2015 | 10 | LM4 | HRSG6 | COOLTW | Natural Gas Fired Combined Cycle | [6 empty] | 49 | 13776 | 13258 | 132480 |  |  | 132480 |  | 132480 |  |  |  |  | 59.796 | 39.151 |  |  |  |  | 384 |  | (RI) Recirculate: Induced Draft |  | RI | Closed | Other | Other | Muncipality | MUNICIPLE PTOW | OP | 7 | 2002 |  |  | OP | 7 | 2002 | 12 | 2042 | OP | 7 | 2002 | N | NG | CT | N/A | Electric Utility | 1 |  |  |  | 1C MB MG
4254 | MI | 55270 | Jackson Generating Station | 2015 | 11 | LM4 | HRSG6 | COOLTW | Natural Gas Fired Combined Cycle | [6 empty] | 49 | 12659 | 12298 | 117632 |  |  | 117632 |  | 117632 |  |  |  |  | 47.93 | 30.917 |  |  |  |  | 310 |  | (RI) Recirculate: Induced Draft |  | RI | Closed | Other | Other | Muncipality | MUNICIPLE PTOW | OP | 7 | 2002 |  |  | OP | 7 | 2002 | 12 | 2042 | OP | 7 | 2002 | N | NG | CT | N/A | Electric Utility | 1 |  |  |  | 1C MB MG
4254 | MI | 55270 | Jackson Generating Station | 2015 | 12 | LM4 | HRSG6 | COOLTW | Natural Gas Fired Combined Cycle | [6 empty] | 49 | 13226 | 12822 | 122488 |  |  | 122488 |  | 122488 |  |  |  |  | 44.316 | 26.84 |  |  |  |  | 329 |  | (RI) Recirculate: Induced Draft |  | RI | Closed | Other | Other | Muncipality | MUNICIPLE PTOW | OP | 7 | 2002 |  |  | OP | 7 | 2002 | 12 | 2042 | OP | 7 | 2002 | N | NG | CT | N/A | Electric Utility | 1 |  |  |  | 1C MB MG
4254 | MI | 55270 | Jackson Generating Station | 2015 | 1 | LM5 | HRSG6 | COOLTW | Natural Gas Fired Combined Cycle | [6 empty] | 49 | 7497 | 7241 | 74157 |  |  | 74157 |  | 74157 |  |  |  |  | 24.786 | 15.159 |  |  |  |  | 236 |  | (RI) Recirculate: Induced Draft |  | RI | Closed | Other | Other | Muncipality | MUNICIPLE PTOW | OP | 7 | 2002 |  |  | OP | 7 | 2002 | 12 | 2042 | OP | 7 | 2002 | N | NG | CT | N/A | Electric Utility | 1 |  |  |  | 1C MB MG
4254 | MI | 55270 | Jackson Generating Station | 2015 | 2 | LM5 | HRSG6 | COOLTW | Natural Gas Fired Combined Cycle | [6 empty] | 49 | 4948 | 4767 | 50464 |  |  | 50464 |  | 50464 |  |  |  |  | 18.358 | 12.44 |  |  |  |  | 158 |  | (RI) Recirculate: Induced Draft |  | RI | Closed | Other | Other | Muncipality | MUNICIPLE PTOW | OP | 7 | 2002 |  |  | OP | 7 | 2002 | 12 | 2042 | OP | 7 | 2002 | N | NG | CT | N/A | Electric Utility | 1 |  |  |  | 1C MB MG
4254 | MI | 55270 | Jackson Generating Station | 2015 | 3 | LM5 | HRSG6 | COOLTW | Natural Gas Fired Combined Cycle | [6 empty] | 49 | 2982 | 2784 | 28515 |  |  | 28515 |  | 28515 |  |  |  |  | 10.67 | 6.831 |  |  |  |  | 85 |  | (RI) Recirculate: Induced Draft |  | RI | Closed | Other | Other | Muncipality | MUNICIPLE PTOW | OP | 7 | 2002 |  |  | OP | 7 | 2002 | 12 | 2042 | OP | 7 | 2002 | N | NG | CT | N/A | Electric Utility | 1 |  |  |  | 1C MB MG
4254 | MI | 55270 | Jackson Generating Station | 2015 | 4 | LM5 | HRSG6 | COOLTW | Natural Gas Fired Combined Cycle | [6 empty] | 49 | 5453 | 5266 | 52412 |  |  | 52412 |  | 52412 |  |  |  |  | 21.048 | 13.747 |  |  |  |  | 151 |  | (RI) Recirculate: Induced Draft |  | RI | Closed | Other | Other | Muncipality | MUNICIPLE PTOW | OP | 7 | 2002 |  |  | OP | 7 | 2002 | 12 | 2042 | OP | 7 | 2002 | N | NG | CT | N/A | Electric Utility | 1 |  |  |  | 1C MB MG
4254 | MI | 55270 | Jackson Generating Station | 2015 | 5 | LM5 | HRSG6 | COOLTW | Natural Gas Fired Combined Cycle | [6 empty] | 49 | 4738 | 4509 | 44436 |  |  | 44436 |  | 44436 |  |  |  |  | 21.652 | 14.211 |  |  |  |  | 127 |  | (RI) Recirculate: Induced Draft |  | RI | Closed | Other | Other | Muncipality | MUNICIPLE PTOW | OP | 7 | 2002 |  |  | OP | 7 | 2002 | 12 | 2042 | OP | 7 | 2002 | N | NG | CT | N/A | Electric Utility | 1 |  |  |  | 1C MB MG
4254 | MI | 55270 | Jackson Generating Station | 2015 | 6 | LM5 | HRSG6 | COOLTW | Natural Gas Fired Combined Cycle | [6 empty] | 49 | 9704 | 9252 | 88381 |  |  | 88381 |  | 88381 |  |  |  |  | 51.341 | 35.515 |  |  |  |  | 239 |  | (RI) Recirculate: Induced Draft |  | RI | Closed | Other | Other | Muncipality | MUNICIPLE PTOW | OP | 7 | 2002 |  |  | OP | 7 | 2002 | 12 | 2042 | OP | 7 | 2002 | N | NG | CT | N/A | Electric Utility | 1 |  |  |  | 1C MB MG
4254 | MI | 55270 | Jackson Generating Station | 2015 | 7 | LM5 | HRSG6 | COOLTW | Natural Gas Fired Combined Cycle | [6 empty] | 49 | 10815 | 10261 | 99759 |  |  | 99759 |  | 99759 |  |  |  |  | 59.455 | 40.648 |  |  |  |  | 267 |  | (RI) Recirculate: Induced Draft |  | RI | Closed | Other | Other | Muncipality | MUNICIPLE PTOW | OP | 7 | 2002 |  |  | OP | 7 | 2002 | 12 | 2042 | OP | 7 | 2002 | N | NG | CT | N/A | Electric Utility | 1 |  |  |  | 1C MB MG
4254 | MI | 55270 | Jackson Generating Station | 2015 | 8 | LM5 | HRSG6 | COOLTW | Natural Gas Fired Combined Cycle | [6 empty] | 49 | 9573 | 9099 | 88259 |  |  | 88259 |  | 88259 |  |  |  |  | 52.513 | 36.502 |  |  |  |  | 235 |  | (RI) Recirculate: Induced Draft |  | RI | Closed | Other | Other | Muncipality | MUNICIPLE PTOW | OP | 7 | 2002 |  |  | OP | 7 | 2002 | 12 | 2042 | OP | 7 | 2002 | N | NG | CT | N/A | Electric Utility | 1 |  |  |  | 1C MB MG
4254 | MI | 55270 | Jackson Generating Station | 2015 | 9 | LM5 | HRSG6 | COOLTW | Natural Gas Fired Combined Cycle | [6 empty] | 49 | 9485 | 8943 | 89668 |  |  | 89668 |  | 89668 |  |  |  |  | 58.928 | 41.086 |  |  |  |  | 291 |  | (RI) Recirculate: Induced Draft |  | RI | Closed | Other | Other | Muncipality | MUNICIPLE PTOW | OP | 7 | 2002 |  |  | OP | 7 | 2002 | 12 | 2042 | OP | 7 | 2002 | N | NG | CT | N/A | Electric Utility | 1 |  |  |  | 1C MB MG
4254 | MI | 55270 | Jackson Generating Station | 2015 | 10 | LM5 | HRSG6 | COOLTW | Natural Gas Fired Combined Cycle | [6 empty] | 49 | 13894 | 13376 | 131221 |  |  | 131221 |  | 131221 |  |  |  |  | 59.796 | 39.151 |  |  |  |  | 384 |  | (RI) Recirculate: Induced Draft |  | RI | Closed | Other | Other | Muncipality | MUNICIPLE PTOW | OP | 7 | 2002 |  |  | OP | 7 | 2002 | 12 | 2042 | OP | 7 | 2002 | N | NG | CT | N/A | Electric Utility | 1 |  |  |  | 1C MB MG
4254 | MI | 55270 | Jackson Generating Station | 2015 | 11 | LM5 | HRSG6 | COOLTW | Natural Gas Fired Combined Cycle | [6 empty] | 49 | 12617 | 12255 | 115523 |  |  | 115523 |  | 115523 |  |  |  |  | 47.93 | 30.917 |  |  |  |  | 310 |  | (RI) Recirculate: Induced Draft |  | RI | Closed | Other | Other | Muncipality | MUNICIPLE PTOW | OP | 7 | 2002 |  |  | OP | 7 | 2002 | 12 | 2042 | OP | 7 | 2002 | N | NG | CT | N/A | Electric Utility | 1 |  |  |  | 1C MB MG
4254 | MI | 55270 | Jackson Generating Station | 2015 | 12 | LM5 | HRSG6 | COOLTW | Natural Gas Fired Combined Cycle | [6 empty] | 49 | 12902 | 12498 | 118663 |  |  | 118663 |  | 118663 |  |  |  |  | 44.316 | 26.84 |  |  |  |  | 329 |  | (RI) Recirculate: Induced Draft |  | RI | Closed | Other | Other | Muncipality | MUNICIPLE PTOW | OP | 7 | 2002 |  |  | OP | 7 | 2002 | 12 | 2042 | OP | 7 | 2002 | N | NG | CT | N/A | Electric Utility | 1 |  |  |  | 1C MB MG
4254 | MI | 55270 | Jackson Generating Station | 2015 | 1 | LM6 | HRSG6 | COOLTW | Natural Gas Fired Combined Cycle | [6 empty] | 49 | 7564 | 7308 | 74152 |  |  | 74152 |  | 74152 |  |  |  |  | 24.786 | 15.159 |  |  |  |  | 236 |  | (RI) Recirculate: Induced Draft |  | RI | Closed | Other | Other | Muncipality | MUNICIPLE PTOW | OP | 7 | 2002 |  |  | OP | 7 | 2002 | 12 | 2042 | OP | 7 | 2002 | N | NG | CT | N/A | Electric Utility | 1 |  |  |  | 1C MB MG
4254 | MI | 55270 | Jackson Generating Station | 2015 | 2 | LM6 | HRSG6 | COOLTW | Natural Gas Fired Combined Cycle | [6 empty] | 49 | 5013 | 4832 | 50570 |  |  | 50570 |  | 50570 |  |  |  |  | 18.358 | 12.44 |  |  |  |  | 158 |  | (RI) Recirculate: Induced Draft |  | RI | Closed | Other | Other | Muncipality | MUNICIPLE PTOW | OP | 7 | 2002 |  |  | OP | 7 | 2002 | 12 | 2042 | OP | 7 | 2002 | N | NG | CT | N/A | Electric Utility | 1 |  |  |  | 1C MB MG
4254 | MI | 55270 | Jackson Generating Station | 2015 | 3 | LM6 | HRSG6 | COOLTW | Natural Gas Fired Combined Cycle | [6 empty] | 49 | 3039 | 2841 | 28470 |  |  | 28470 |  | 28470 |  |  |  |  | 10.67 | 6.831 |  |  |  |  | 85 |  | (RI) Recirculate: Induced Draft |  | RI | Closed | Other | Other | Muncipality | MUNICIPLE PTOW | OP | 7 | 2002 |  |  | OP | 7 | 2002 | 12 | 2042 | OP | 7 | 2002 | N | NG | CT | N/A | Electric Utility | 1 |  |  |  | 1C MB MG
4254 | MI | 55270 | Jackson Generating Station | 2015 | 4 | LM6 | HRSG6 | COOLTW | Natural Gas Fired Combined Cycle | [6 empty] | 49 | 4841 | 4654 | 45249 |  |  | 45249 |  | 45249 |  |  |  |  | 21.048 | 13.747 |  |  |  |  | 151 |  | (RI) Recirculate: Induced Draft |  | RI | Closed | Other | Other | Muncipality | MUNICIPLE PTOW | OP | 7 | 2002 |  |  | OP | 7 | 2002 | 12 | 2042 | OP | 7 | 2002 | N | NG | CT | N/A | Electric Utility | 1 |  |  |  | 1C MB MG
4254 | MI | 55270 | Jackson Generating Station | 2015 | 5 | LM6 | HRSG6 | COOLTW | Natural Gas Fired Combined Cycle | [6 empty] | 49 | 4888 | 4659 | 44166 |  |  | 44166 |  | 44166 |  |  |  |  | 21.652 | 14.211 |  |  |  |  | 127 |  | (RI) Recirculate: Induced Draft |  | RI | Closed | Other | Other | Muncipality | MUNICIPLE PTOW | OP | 7 | 2002 |  |  | OP | 7 | 2002 | 12 | 2042 | OP | 7 | 2002 | N | NG | CT | N/A | Electric Utility | 1 |  |  |  | 1C MB MG
4254 | MI | 55270 | Jackson Generating Station | 2015 | 6 | LM6 | HRSG6 | COOLTW | Natural Gas Fired Combined Cycle | [6 empty] | 49 | 9876 | 9424 | 86494 |  |  | 86494 |  | 86494 |  |  |  |  | 51.341 | 35.515 |  |  |  |  | 239 |  | (RI) Recirculate: Induced Draft |  | RI | Closed | Other | Other | Muncipality | MUNICIPLE PTOW | OP | 7 | 2002 |  |  | OP | 7 | 2002 | 12 | 2042 | OP | 7 | 2002 | N | NG | CT | N/A | Electric Utility | 1 |  |  |  | 1C MB MG
4254 | MI | 55270 | Jackson Generating Station | 2015 | 7 | LM6 | HRSG6 | COOLTW | Natural Gas Fired Combined Cycle | [6 empty] | 49 | 11169 | 10615 | 99035 |  |  | 99035 |  | 99035 |  |  |  |  | 59.455 | 40.648 |  |  |  |  | 267 |  | (RI) Recirculate: Induced Draft |  | RI | Closed | Other | Other | Muncipality | MUNICIPLE PTOW | OP | 7 | 2002 |  |  | OP | 7 | 2002 | 12 | 2042 | OP | 7 | 2002 | N | NG | CT | N/A | Electric Utility | 1 |  |  |  | 1C MB MG
4254 | MI | 55270 | Jackson Generating Station | 2015 | 8 | LM6 | HRSG6 | COOLTW | Natural Gas Fired Combined Cycle | [6 empty] | 49 | 9847 | 9373 | 86916 |  |  | 86916 |  | 86916 |  |  |  |  | 52.513 | 36.502 |  |  |  |  | 235 |  | (RI) Recirculate: Induced Draft |  | RI | Closed | Other | Other | Muncipality | MUNICIPLE PTOW | OP | 7 | 2002 |  |  | OP | 7 | 2002 | 12 | 2042 | OP | 7 | 2002 | N | NG | CT | N/A | Electric Utility | 1 |  |  |  | 1C MB MG
4254 | MI | 55270 | Jackson Generating Station | 2015 | 9 | LM6 | HRSG6 | COOLTW | Natural Gas Fired Combined Cycle | [6 empty] | 49 | 10528 | 9986 | 94864 |  |  | 94864 |  | 94864 |  |  |  |  | 58.928 | 41.086 |  |  |  |  | 291 |  | (RI) Recirculate: Induced Draft |  | RI | Closed | Other | Other | Muncipality | MUNICIPLE PTOW | OP | 7 | 2002 |  |  | OP | 7 | 2002 | 12 | 2042 | OP | 7 | 2002 | N | NG | CT | N/A | Electric Utility | 1 |  |  |  | 1C MB MG
4254 | MI | 55270 | Jackson Generating Station | 2015 | 10 | LM6 | HRSG6 | COOLTW | Natural Gas Fired Combined Cycle | [6 empty] | 49 | 13933 | 13415 | 129115 |  |  | 129115 |  | 129115 |  |  |  |  | 59.796 | 39.151 |  |  |  |  | 384 |  | (RI) Recirculate: Induced Draft |  | RI | Closed | Other | Other | Muncipality | MUNICIPLE PTOW | OP | 7 | 2002 |  |  | OP | 7 | 2002 | 12 | 2042 | OP | 7 | 2002 | N | NG | CT | N/A | Electric Utility | 1 |  |  |  | 1C MB MG
4254 | MI | 55270 | Jackson Generating Station | 2015 | 11 | LM6 | HRSG6 | COOLTW | Natural Gas Fired Combined Cycle | [6 empty] | 49 | 12642 | 12280 | 114391 |  |  | 114391 |  | 114391 |  |  |  |  | 47.93 | 30.917 |  |  |  |  | 310 |  | (RI) Recirculate: Induced Draft |  | RI | Closed | Other | Other | Muncipality | MUNICIPLE PTOW | OP | 7 | 2002 |  |  | OP | 7 | 2002 | 12 | 2042 | OP | 7 | 2002 | N | NG | CT | N/A | Electric Utility | 1 |  |  |  | 1C MB MG
4254 | MI | 55270 | Jackson Generating Station | 2015 | 12 | LM6 | HRSG6 | COOLTW | Natural Gas Fired Combined Cycle | [6 empty] | 49 | 13224 | 12820 | 119542 |  |  | 119542 |  | 119542 |  |  |  |  | 44.316 | 26.84 |  |  |  |  | 329 |  | (RI) Recirculate: Induced Draft |  | RI | Closed | Other | Other | Muncipality | MUNICIPLE PTOW | OP | 7 | 2002 |  |  | OP | 7 | 2002 | 12 | 2042 | OP | 7 | 2002 | N | NG | CT | N/A | Electric Utility | 1 |  |  |  | 1C MB MG
4254 | MI | 55270 | Jackson Generating Station | 2015 | 1 | ST1 | HRSG6 | COOLTW | Natural Gas Fired Combined Cycle | 100 | 10054 | 9798 | [6 empty] | 7934 | 7934 |  |  |  | 7934 |  |  |  |  | 24.786 | 15.159 |  |  |  |  | 236 |  | (RI) Recirculate: Induced Draft |  | RI | Closed | Other | Other | Muncipality | MUNICIPLE PTOW | OP | 7 | 2002 |  |  | OP | 7 | 2002 | 12 | 2042 | OP | 7 | 2002 | N | NG | CA | Y | Electric Utility | 1 |  |  |  | 1C MB MG
4254 | MI | 55270 | Jackson Generating Station | 2015 | 2 | ST1 | HRSG6 | COOLTW | Natural Gas Fired Combined Cycle | 100 | 7131 | 6950 | [6 empty] | 5703 | 5703 |  |  |  | 5703 |  |  |  |  | 18.358 | 12.44 |  |  |  |  | 158 |  | (RI) Recirculate: Induced Draft |  | RI | Closed | Other | Other | Muncipality | MUNICIPLE PTOW | OP | 7 | 2002 |  |  | OP | 7 | 2002 | 12 | 2042 | OP | 7 | 2002 | N | NG | CA | Y | Electric Utility | 1 |  |  |  | 1C MB MG
4254 | MI | 55270 | Jackson Generating Station | 2015 | 3 | ST1 | HRSG6 | COOLTW | Natural Gas Fired Combined Cycle | 100 | 4088 | 2890 | [6 empty] | 2783 | 2783 |  |  |  | 2783 |  |  |  |  | 10.67 | 6.831 |  |  |  |  | 85 |  | (RI) Recirculate: Induced Draft |  | RI | Closed | Other | Other | Muncipality | MUNICIPLE PTOW | OP | 7 | 2002 |  |  | OP | 7 | 2002 | 12 | 2042 | OP | 7 | 2002 | N | NG | CA | Y | Electric Utility | 1 |  |  |  | 1C MB MG
4254 | MI | 55270 | Jackson Generating Station | 2015 | 4 | ST1 | HRSG6 | COOLTW | Natural Gas Fired Combined Cycle | 100 | 10343 | 10156 | [6 empty] | 3265 | 3265 |  |  |  | 3265 |  |  |  |  | 21.048 | 13.747 |  |  |  |  | 151 |  | (RI) Recirculate: Induced Draft |  | RI | Closed | Other | Other | Muncipality | MUNICIPLE PTOW | OP | 7 | 2002 |  |  | OP | 7 | 2002 | 12 | 2042 | OP | 7 | 2002 | N | NG | CA | Y | Electric Utility | 1 |  |  |  | 1C MB MG
4254 | MI | 55270 | Jackson Generating Station | 2015 | 5 | ST1 | HRSG6 | COOLTW | Natural Gas Fired Combined Cycle | 100 | 7208 | 6979 | [6 empty] | 7776 | 7776 |  |  |  | 7776 |  |  |  |  | 21.652 | 14.211 |  |  |  |  | 127 |  | (RI) Recirculate: Induced Draft |  | RI | Closed | Other | Other | Muncipality | MUNICIPLE PTOW | OP | 7 | 2002 |  |  | OP | 7 | 2002 | 12 | 2042 | OP | 7 | 2002 | N | NG | CA | Y | Electric Utility | 1 |  |  |  | 1C MB MG
4254 | MI | 55270 | Jackson Generating Station | 2015 | 6 | ST1 | HRSG6 | COOLTW | Natural Gas Fired Combined Cycle | 100 | 15295 | 14843 | [6 empty] | 19401 | 19401 |  |  |  | 19401 |  |  |  |  | 51.341 | 35.515 |  |  |  |  | 239 |  | (RI) Recirculate: Induced Draft |  | RI | Closed | Other | Other | Muncipality | MUNICIPLE PTOW | OP | 7 | 2002 |  |  | OP | 7 | 2002 | 12 | 2042 | OP | 7 | 2002 | N | NG | CA | Y | Electric Utility | 1 |  |  |  | 1C MB MG
4254 | MI | 55270 | Jackson Generating Station | 2015 | 7 | ST1 | HRSG6 | COOLTW | Natural Gas Fired Combined Cycle | 100 | 18741 | 18187 | [6 empty] | 26663 | 26663 |  |  |  | 26663 |  |  |  |  | 59.455 | 40.648 |  |  |  |  | 267 |  | (RI) Recirculate: Induced Draft |  | RI | Closed | Other | Other | Muncipality | MUNICIPLE PTOW | OP | 7 | 2002 |  |  | OP | 7 | 2002 | 12 | 2042 | OP | 7 | 2002 | N | NG | CA | Y | Electric Utility | 1 |  |  |  | 1C MB MG
4254 | MI | 55270 | Jackson Generating Station | 2015 | 8 | ST1 | HRSG6 | COOLTW | Natural Gas Fired Combined Cycle | 100 | 15066 | 14592 | [6 empty] | 19205 | 19205 |  |  |  | 19205 |  |  |  |  | 52.513 | 36.502 |  |  |  |  | 235 |  | (RI) Recirculate: Induced Draft |  | RI | Closed | Other | Other | Muncipality | MUNICIPLE PTOW | OP | 7 | 2002 |  |  | OP | 7 | 2002 | 12 | 2042 | OP | 7 | 2002 | N | NG | CA | Y | Electric Utility | 1 |  |  |  | 1C MB MG
4254 | MI | 55270 | Jackson Generating Station | 2015 | 9 | ST1 | HRSG6 | COOLTW | Natural Gas Fired Combined Cycle | 100 | 17427 | 16885 | [6 empty] | 21100 | 21100 |  |  |  | 21100 |  |  |  |  | 58.928 | 41.086 |  |  |  |  | 291 |  | (RI) Recirculate: Induced Draft |  | RI | Closed | Other | Other | Muncipality | MUNICIPLE PTOW | OP | 7 | 2002 |  |  | OP | 7 | 2002 | 12 | 2042 | OP | 7 | 2002 | N | NG | CA | Y | Electric Utility | 1 |  |  |  | 1C MB MG
4254 | MI | 55270 | Jackson Generating Station | 2015 | 10 | ST1 | HRSG6 | COOLTW | Natural Gas Fired Combined Cycle | 100 | 23201 | 22683 | [6 empty] | 17333 | 17333 |  |  |  | 17333 |  |  |  |  | 59.796 | 39.151 |  |  |  |  | 384 |  | (RI) Recirculate: Induced Draft |  | RI | Closed | Other | Other | Muncipality | MUNICIPLE PTOW | OP | 7 | 2002 |  |  | OP | 7 | 2002 | 12 | 2042 | OP | 7 | 2002 | N | NG | CA | Y | Electric Utility | 1 |  |  |  | 1C MB MG
4254 | MI | 55270 | Jackson Generating Station | 2015 | 11 | ST1 | HRSG6 | COOLTW | Natural Gas Fired Combined Cycle | 100 | 19398 | 19037 | [6 empty] | 32275 | 32275 |  |  |  | 32275 |  |  |  |  | 47.93 | 30.917 |  |  |  |  | 310 |  | (RI) Recirculate: Induced Draft |  | RI | Closed | Other | Other | Muncipality | MUNICIPLE PTOW | OP | 7 | 2002 |  |  | OP | 7 | 2002 | 12 | 2042 | OP | 7 | 2002 | N | NG | CA | Y | Electric Utility | 1 |  |  |  | 1C MB MG
4254 | MI | 55270 | Jackson Generating Station | 2015 | 12 | ST1 | HRSG6 | COOLTW | Natural Gas Fired Combined Cycle | 100 | 16486 | 16082 | [6 empty] | 14917 | 14917 |  |  |  | 14917 |  |  |  |  | 44.316 | 26.84 |  |  |  |  | 329 |  | (RI) Recirculate: Induced Draft |  | RI | Closed | Other | Other | Muncipality | MUNICIPLE PTOW | OP | 7 | 2002 |  |  | OP | 7 | 2002 | 12 | 2042 | OP | 7 | 2002 | N | NG | CA | Y | Electric Utility | 1 |  |  |  | 1C MB MG
4254 | MI | 55270 | Jackson Generating Station | 2015 | 1 | ST2 | HRSG6 | COOLTW | Natural Gas Fired Combined Cycle | 100 | 9722 | 9466 | [6 empty] | 7934 | 7934 |  |  |  | 7934 |  |  |  |  | 24.786 | 15.159 |  |  |  |  | 236 |  | (RI) Recirculate: Induced Draft |  | RI | Closed | Other | Other | Muncipality | MUNICIPLE PTOW | OP | 7 | 2002 |  |  | OP | 7 | 2002 | 12 | 2042 | OP | 7 | 2002 | N | NG | CA | Y | Electric Utility | 1 |  |  |  | 1C MB MG
4254 | MI | 55270 | Jackson Generating Station | 2015 | 2 | ST2 | HRSG6 | COOLTW | Natural Gas Fired Combined Cycle | 100 | 6747 | 6566 | [6 empty] | 5703 | 5703 |  |  |  | 5703 |  |  |  |  | 18.358 | 12.44 |  |  |  |  | 158 |  | (RI) Recirculate: Induced Draft |  | RI | Closed | Other | Other | Muncipality | MUNICIPLE PTOW | OP | 7 | 2002 |  |  | OP | 7 | 2002 | 12 | 2042 | OP | 7 | 2002 | N | NG | CA | Y | Electric Utility | 1 |  |  |  | 1C MB MG
4254 | MI | 55270 | Jackson Generating Station | 2015 | 3 | ST2 | HRSG6 | COOLTW | Natural Gas Fired Combined Cycle | 100 | 3636 | 3438 | [6 empty] | 2783 | 2783 |  |  |  | 2783 |  |  |  |  | 10.67 | 6.831 |  |  |  |  | 85 |  | (RI) Recirculate: Induced Draft |  | RI | Closed | Other | Other | Muncipality | MUNICIPLE PTOW | OP | 7 | 2002 |  |  | OP | 7 | 2002 | 12 | 2042 | OP | 7 | 2002 | N | NG | CA | Y | Electric Utility | 1 |  |  |  | 1C MB MG
4254 | MI | 55270 | Jackson Generating Station | 2015 | 4 | ST2 | HRSG6 | COOLTW | Natural Gas Fired Combined Cycle | 100 | 3792 | 3605 | [6 empty] | 3265 | 3265 |  |  |  | 3265 |  |  |  |  | 21.048 | 13.747 |  |  |  |  | 151 |  | (RI) Recirculate: Induced Draft |  | RI | Closed | Other | Other | Muncipality | MUNICIPLE PTOW | OP | 7 | 2002 |  |  | OP | 7 | 2002 | 12 | 2042 | OP | 7 | 2002 | N | NG | CA | Y | Electric Utility | 1 |  |  |  | 1C MB MG
4254 | MI | 55270 | Jackson Generating Station | 2015 | 5 | ST2 | HRSG6 | COOLTW | Natural Gas Fired Combined Cycle | 100 | 6611 | 6382 | [6 empty] | 7776 | 7776 |  |  |  | 7776 |  |  |  |  | 21.652 | 14.211 |  |  |  |  | 127 |  | (RI) Recirculate: Induced Draft |  | RI | Closed | Other | Other | Muncipality | MUNICIPLE PTOW | OP | 7 | 2002 |  |  | OP | 7 | 2002 | 12 | 2042 | OP | 7 | 2002 | N | NG | CA | Y | Electric Utility | 1 |  |  |  | 1C MB MG
4254 | MI | 55270 | Jackson Generating Station | 2015 | 6 | ST2 | HRSG6 | COOLTW | Natural Gas Fired Combined Cycle | 100 | 14805 | 14353 | [6 empty] | 19401 | 19401 |  |  |  | 19401 |  |  |  |  | 51.341 | 35.515 |  |  |  |  | 239 |  | (RI) Recirculate: Induced Draft |  | RI | Closed | Other | Other | Muncipality | MUNICIPLE PTOW | OP | 7 | 2002 |  |  | OP | 7 | 2002 | 12 | 2042 | OP | 7 | 2002 | N | NG | CA | Y | Electric Utility | 1 |  |  |  | 1C MB MG
4254 | MI | 55270 | Jackson Generating Station | 2015 | 7 | ST2 | HRSG6 | COOLTW | Natural Gas Fired Combined Cycle | 100 | 18300 | 17746 | [6 empty] | 26663 | 26663 |  |  |  | 26663 |  |  |  |  | 59.455 | 40.648 |  |  |  |  | 267 |  | (RI) Recirculate: Induced Draft |  | RI | Closed | Other | Other | Muncipality | MUNICIPLE PTOW | OP | 7 | 2002 |  |  | OP | 7 | 2002 | 12 | 2042 | OP | 7 | 2002 | N | NG | CA | Y | Electric Utility | 1 |  |  |  | 1C MB MG
4254 | MI | 55270 | Jackson Generating Station | 2015 | 8 | ST2 | HRSG6 | COOLTW | Natural Gas Fired Combined Cycle | 100 | 15084 | 14610 | [6 empty] | 19205 | 19205 |  |  |  | 19205 |  |  |  |  | 52.513 | 36.502 |  |  |  |  | 235 |  | (RI) Recirculate: Induced Draft |  | RI | Closed | Other | Other | Muncipality | MUNICIPLE PTOW | OP | 7 | 2002 |  |  | OP | 7 | 2002 | 12 | 2042 | OP | 7 | 2002 | N | NG | CA | Y | Electric Utility | 1 |  |  |  | 1C MB MG
4254 | MI | 55270 | Jackson Generating Station | 2015 | 9 | ST2 | HRSG6 | COOLTW | Natural Gas Fired Combined Cycle | 100 | 16500 | 15958 | [6 empty] | 21100 | 21100 |  |  |  | 21100 |  |  |  |  | 58.928 | 41.086 |  |  |  |  | 291 |  | (RI) Recirculate: Induced Draft |  | RI | Closed | Other | Other | Muncipality | MUNICIPLE PTOW | OP | 7 | 2002 |  |  | OP | 7 | 2002 | 12 | 2042 | OP | 7 | 2002 | N | NG | CA | Y | Electric Utility | 1 |  |  |  | 1C MB MG
4254 | MI | 55270 | Jackson Generating Station | 2015 | 10 | ST2 | HRSG6 | COOLTW | Natural Gas Fired Combined Cycle | 100 | 15013 | 14495 | [6 empty] | 17333 | 17333 |  |  |  | 17333 |  |  |  |  | 59.796 | 39.151 |  |  |  |  | 384 |  | (RI) Recirculate: Induced Draft |  | RI | Closed | Other | Other | Muncipality | MUNICIPLE PTOW | OP | 7 | 2002 |  |  | OP | 7 | 2002 | 12 | 2042 | OP | 7 | 2002 | N | NG | CA | Y | Electric Utility | 1 |  |  |  | 1C MB MG
4254 | MI | 55270 | Jackson Generating Station | 2015 | 11 | ST2 | HRSG6 | COOLTW | Natural Gas Fired Combined Cycle | 100 | 19217 | 18856 | [6 empty] | 32275 | 32275 |  |  |  | 32275 |  |  |  |  | 47.93 | 30.917 |  |  |  |  | 310 |  | (RI) Recirculate: Induced Draft |  | RI | Closed | Other | Other | Muncipality | MUNICIPLE PTOW | OP | 7 | 2002 |  |  | OP | 7 | 2002 | 12 | 2042 | OP | 7 | 2002 | N | NG | CA | Y | Electric Utility | 1 |  |  |  | 1C MB MG
4254 | MI | 55270 | Jackson Generating Station | 2015 | 12 | ST2 | HRSG6 | COOLTW | Natural Gas Fired Combined Cycle | 100 | 16582 | 16178 | [6 empty] | 14917 | 14917 |  |  |  | 14917 |  |  |  |  | 44.316 | 26.84 |  |  |  |  | 329 |  | (RI) Recirculate: Induced Draft |  | RI | Closed | Other | Other | Muncipality | MUNICIPLE PTOW | OP | 7 | 2002 |  |  | OP | 7 | 2002 | 12 | 2042 | OP | 7 | 2002 | N | NG | CA | Y | Electric Utility | 1 |  |  |  | 1C MB MG
4254 | MI | 55270 | Jackson Generating Station | 2015 | 1 | 7EA | HRSG7 | COOLTW | Natural Gas Fired Combined Cycle | [6 empty] | 70 | 15643 | 15387 | 190155 |  |  | 190155 |  | 190155 |  |  |  |  | 24.786 | 15.159 |  |  |  |  | 236 |  | (RI) Recirculate: Induced Draft |  | RI | Closed | Other | Other | Muncipality | MUNICIPLE PTOW | OP | 7 | 2002 |  |  | OP | 7 | 2002 | 12 | 2042 | OP | 7 | 2002 | N | NG | CT | N/A | Electric Utility | 1 |  |  |  | 1C MB MG
4254 | MI | 55270 | Jackson Generating Station | 2015 | 2 | 7EA | HRSG7 | COOLTW | Natural Gas Fired Combined Cycle | [6 empty] | 70 | 11014 | 10833 | 135266 |  |  | 135266 |  | 135266 |  |  |  |  | 18.358 | 12.44 |  |  |  |  | 158 |  | (RI) Recirculate: Induced Draft |  | RI | Closed | Other | Other | Muncipality | MUNICIPLE PTOW | OP | 7 | 2002 |  |  | OP | 7 | 2002 | 12 | 2042 | OP | 7 | 2002 | N | NG | CT | N/A | Electric Utility | 1 |  |  |  | 1C MB MG
4254 | MI | 55270 | Jackson Generating Station | 2015 | 3 | 7EA | HRSG7 | COOLTW | Natural Gas Fired Combined Cycle | [6 empty] | 70 | 5893 | 5695 | 69990 |  |  | 69990 |  | 69990 |  |  |  |  | 10.67 | 6.831 |  |  |  |  | 85 |  | (RI) Recirculate: Induced Draft |  | RI | Closed | Other | Other | Muncipality | MUNICIPLE PTOW | OP | 7 | 2002 |  |  | OP | 7 | 2002 | 12 | 2042 | OP | 7 | 2002 | N | NG | CT | N/A | Electric Utility | 1 |  |  |  | 1C MB MG
4254 | MI | 55270 | Jackson Generating Station | 2015 | 4 | 7EA | HRSG7 | COOLTW | Natural Gas Fired Combined Cycle | [6 empty] | 70 | 10432 | 10245 | 125976 |  |  | 125976 |  | 125976 |  |  |  |  | 21.048 | 13.747 |  |  |  |  | 151 |  | (RI) Recirculate: Induced Draft |  | RI | Closed | Other | Other | Muncipality | MUNICIPLE PTOW | OP | 7 | 2002 |  |  | OP | 7 | 2002 | 12 | 2042 | OP | 7 | 2002 | N | NG | CT | N/A | Electric Utility | 1 |  |  |  | 1C MB MG
4254 | MI | 55270 | Jackson Generating Station | 2015 | 5 | 7EA | HRSG7 | COOLTW | Natural Gas Fired Combined Cycle | [6 empty] | 70 | 8124 | 7895 | 98524 |  |  | 98524 |  | 98524 |  |  |  |  | 21.652 | 14.211 |  |  |  |  | 127 |  | (RI) Recirculate: Induced Draft |  | RI | Closed | Other | Other | Muncipality | MUNICIPLE PTOW | OP | 7 | 2002 |  |  | OP | 7 | 2002 | 12 | 2042 | OP | 7 | 2002 | N | NG | CT | N/A | Electric Utility | 1 |  |  |  | 1C MB MG
4254 | MI | 55270 | Jackson Generating Station | 2015 | 6 | 7EA | HRSG7 | COOLTW | Natural Gas Fired Combined Cycle | [6 empty] | 70 | 16143 | 15691 | 194944 |  |  | 194944 |  | 194944 |  |  |  |  | 51.341 | 35.515 |  |  |  |  | 239 |  | (RI) Recirculate: Induced Draft |  | RI | Closed | Other | Other | Muncipality | MUNICIPLE PTOW | OP | 7 | 2002 |  |  | OP | 7 | 2002 | 12 | 2042 | OP | 7 | 2002 | N | NG | CT | N/A | Electric Utility | 1 |  |  |  | 1C MB MG
4254 | MI | 55270 | Jackson Generating Station | 2015 | 7 | 7EA | HRSG7 | COOLTW | Natural Gas Fired Combined Cycle | [6 empty] | 70 | 18295 | 17741 | 221707 |  |  | 221707 |  | 221707 |  |  |  |  | 59.455 | 40.648 |  |  |  |  | 267 |  | (RI) Recirculate: Induced Draft |  | RI | Closed | Other | Other | Muncipality | MUNICIPLE PTOW | OP | 7 | 2002 |  |  | OP | 7 | 2002 | 12 | 2042 | OP | 7 | 2002 | N | NG | CT | N/A | Electric Utility | 1 |  |  |  | 1C MB MG
4254 | MI | 55270 | Jackson Generating Station | 2015 | 8 | 7EA | HRSG7 | COOLTW | Natural Gas Fired Combined Cycle | [6 empty] | 70 | 15902 | 15428 | 192915 |  |  | 192915 |  | 192915 |  |  |  |  | 52.513 | 36.502 |  |  |  |  | 235 |  | (RI) Recirculate: Induced Draft |  | RI | Closed | Other | Other | Muncipality | MUNICIPLE PTOW | OP | 7 | 2002 |  |  | OP | 7 | 2002 | 12 | 2042 | OP | 7 | 2002 | N | NG | CT | N/A | Electric Utility | 1 |  |  |  | 1C MB MG
4254 | MI | 55270 | Jackson Generating Station | 2015 | 9 | 7EA | HRSG7 | COOLTW | Natural Gas Fired Combined Cycle | [6 empty] | 70 | 18670 | 18128 | 227424 |  |  | 227424 |  | 227424 |  |  |  |  | 58.928 | 41.086 |  |  |  |  | 291 |  | (RI) Recirculate: Induced Draft |  | RI | Closed | Other | Other | Muncipality | MUNICIPLE PTOW | OP | 7 | 2002 |  |  | OP | 7 | 2002 | 12 | 2042 | OP | 7 | 2002 | N | NG | CT | N/A | Electric Utility | 1 |  |  |  | 1C MB MG
4254 | MI | 55270 | Jackson Generating Station | 2015 | 10 | 7EA | HRSG7 | COOLTW | Natural Gas Fired Combined Cycle | [6 empty] | 70 | 26163 | 25645 | 317468 |  |  | 317468 |  | 317468 |  |  |  |  | 59.796 | 39.151 |  |  |  |  | 384 |  | (RI) Recirculate: Induced Draft |  | RI | Closed | Other | Other | Muncipality | MUNICIPLE PTOW | OP | 7 | 2002 |  |  | OP | 7 | 2002 | 12 | 2042 | OP | 7 | 2002 | N | NG | CT | N/A | Electric Utility | 1 |  |  |  | 1C MB MG
4254 | MI | 55270 | Jackson Generating Station | 2015 | 11 | 7EA | HRSG7 | COOLTW | Natural Gas Fired Combined Cycle | [6 empty] | 70 | 23220 | 22858 | 274829 |  |  | 274829 |  | 274829 |  |  |  |  | 47.93 | 30.917 |  |  |  |  | 310 |  | (RI) Recirculate: Induced Draft |  | RI | Closed | Other | Other | Muncipality | MUNICIPLE PTOW | OP | 7 | 2002 |  |  | OP | 7 | 2002 | 12 | 2042 | OP | 7 | 2002 | N | NG | CT | N/A | Electric Utility | 1 |  |  |  | 1C MB MG
4254 | MI | 55270 | Jackson Generating Station | 2015 | 12 | 7EA | HRSG7 | COOLTW | Natural Gas Fired Combined Cycle | [6 empty] | 70 | 24601 | 24197 | 291689 |  |  | 291689 |  | 291689 |  |  |  |  | 44.316 | 26.84 |  |  |  |  | 329 |  | (RI) Recirculate: Induced Draft |  | RI | Closed | Other | Other | Muncipality | MUNICIPLE PTOW | OP | 7 | 2002 |  |  | OP | 7 | 2002 | 12 | 2042 | OP | 7 | 2002 | N | NG | CT | N/A | Electric Utility | 1 |  |  |  | 1C MB MG
4254 | MI | 55270 | Jackson Generating Station | 2015 | 1 | LM1 | HRSG7 | COOLTW | Natural Gas Fired Combined Cycle | [6 empty] | 49 | 7465 | 7209 | 71672 |  |  | 71672 |  | 71672 |  |  |  |  | 24.786 | 15.159 |  |  |  |  | 236 |  | (RI) Recirculate: Induced Draft |  | RI | Closed | Other | Other | Muncipality | MUNICIPLE PTOW | OP | 7 | 2002 |  |  | OP | 7 | 2002 | 12 | 2042 | OP | 7 | 2002 | N | NG | CT | N/A | Electric Utility | 1 |  |  |  | 1C MB MG
4254 | MI | 55270 | Jackson Generating Station | 2015 | 2 | LM1 | HRSG7 | COOLTW | Natural Gas Fired Combined Cycle | [6 empty] | 49 | 4991 | 4810 | 49586 |  |  | 49586 |  | 49586 |  |  |  |  | 18.358 | 12.44 |  |  |  |  | 158 |  | (RI) Recirculate: Induced Draft |  | RI | Closed | Other | Other | Muncipality | MUNICIPLE PTOW | OP | 7 | 2002 |  |  | OP | 7 | 2002 | 12 | 2042 | OP | 7 | 2002 | N | NG | CT | N/A | Electric Utility | 1 |  |  |  | 1C MB MG
4254 | MI | 55270 | Jackson Generating Station | 2015 | 3 | LM1 | HRSG7 | COOLTW | Natural Gas Fired Combined Cycle | [6 empty] | 49 | 2895 | 2697 | 27171 |  |  | 27171 |  | 27171 |  |  |  |  | 10.67 | 6.831 |  |  |  |  | 85 |  | (RI) Recirculate: Induced Draft |  | RI | Closed | Other | Other | Muncipality | MUNICIPLE PTOW | OP | 7 | 2002 |  |  | OP | 7 | 2002 | 12 | 2042 | OP | 7 | 2002 | N | NG | CT | N/A | Electric Utility | 1 |  |  |  | 1C MB MG
4254 | MI | 55270 | Jackson Generating Station | 2015 | 4 | LM1 | HRSG7 | COOLTW | Natural Gas Fired Combined Cycle | [6 empty] | 49 | 3675 | 3488 | 34246 |  |  | 34246 |  | 34246 |  |  |  |  | 21.048 | 13.747 |  |  |  |  | 151 |  | (RI) Recirculate: Induced Draft |  | RI | Closed | Other | Other | Muncipality | MUNICIPLE PTOW | OP | 7 | 2002 |  |  | OP | 7 | 2002 | 12 | 2042 | OP | 7 | 2002 | N | NG | CT | N/A | Electric Utility | 1 |  |  |  | 1C MB MG
4254 | MI | 55270 | Jackson Generating Station | 2015 | 5 | LM1 | HRSG7 | COOLTW | Natural Gas Fired Combined Cycle | [6 empty] | 49 | 4988 | 4759 | 45072 |  |  | 45072 |  | 45072 |  |  |  |  | 21.652 | 14.211 |  |  |  |  | 127 |  | (RI) Recirculate: Induced Draft |  | RI | Closed | Other | Other | Muncipality | MUNICIPLE PTOW | OP | 7 | 2002 |  |  | OP | 7 | 2002 | 12 | 2042 | OP | 7 | 2002 | N | NG | CT | N/A | Electric Utility | 1 |  |  |  | 1C MB MG
4254 | MI | 55270 | Jackson Generating Station | 2015 | 6 | LM1 | HRSG7 | COOLTW | Natural Gas Fired Combined Cycle | [6 empty] | 49 | 10250 | 9798 | 90391 |  |  | 90391 |  | 90391 |  |  |  |  | 51.341 | 35.515 |  |  |  |  | 239 |  | (RI) Recirculate: Induced Draft |  | RI | Closed | Other | Other | Muncipality | MUNICIPLE PTOW | OP | 7 | 2002 |  |  | OP | 7 | 2002 | 12 | 2042 | OP | 7 | 2002 | N | NG | CT | N/A | Electric Utility | 1 |  |  |  | 1C MB MG
4254 | MI | 55270 | Jackson Generating Station | 2015 | 7 | LM1 | HRSG7 | COOLTW | Natural Gas Fired Combined Cycle | [6 empty] | 49 | 11352 | 10798 | 101784 |  |  | 101784 |  | 101784 |  |  |  |  | 59.455 | 40.648 |  |  |  |  | 267 |  | (RI) Recirculate: Induced Draft |  | RI | Closed | Other | Other | Muncipality | MUNICIPLE PTOW | OP | 7 | 2002 |  |  | OP | 7 | 2002 | 12 | 2042 | OP | 7 | 2002 | N | NG | CT | N/A | Electric Utility | 1 |  |  |  | 1C MB MG
4254 | MI | 55270 | Jackson Generating Station | 2015 | 8 | LM1 | HRSG7 | COOLTW | Natural Gas Fired Combined Cycle | [6 empty] | 49 | 9987 | 9513 | 89618 |  |  | 89618 |  | 89618 |  |  |  |  | 52.513 | 36.502 |  |  |  |  | 235 |  | (RI) Recirculate: Induced Draft |  | RI | Closed | Other | Other | Muncipality | MUNICIPLE PTOW | OP | 7 | 2002 |  |  | OP | 7 | 2002 | 12 | 2042 | OP | 7 | 2002 | N | NG | CT | N/A | Electric Utility | 1 |  |  |  | 1C MB MG
4254 | MI | 55270 | Jackson Generating Station | 2015 | 9 | LM1 | HRSG7 | COOLTW | Natural Gas Fired Combined Cycle | [6 empty] | 49 | 11290 | 10748 | 103473 |  |  | 103473 |  | 103473 |  |  |  |  | 58.928 | 41.086 |  |  |  |  | 291 |  | (RI) Recirculate: Induced Draft |  | RI | Closed | Other | Other | Muncipality | MUNICIPLE PTOW | OP | 7 | 2002 |  |  | OP | 7 | 2002 | 12 | 2042 | OP | 7 | 2002 | N | NG | CT | N/A | Electric Utility | 1 |  |  |  | 1C MB MG
4254 | MI | 55270 | Jackson Generating Station | 2015 | 10 | LM1 | HRSG7 | COOLTW | Natural Gas Fired Combined Cycle | [6 empty] | 49 | 13999 | 13481 | 130433 |  |  | 130433 |  | 130433 |  |  |  |  | 59.796 | 39.151 |  |  |  |  | 384 |  | (RI) Recirculate: Induced Draft |  | RI | Closed | Other | Other | Muncipality | MUNICIPLE PTOW | OP | 7 | 2002 |  |  | OP | 7 | 2002 | 12 | 2042 | OP | 7 | 2002 | N | NG | CT | N/A | Electric Utility | 1 |  |  |  | 1C MB MG
4254 | MI | 55270 | Jackson Generating Station | 2015 | 11 | LM1 | HRSG7 | COOLTW | Natural Gas Fired Combined Cycle | [6 empty] | 49 | 12293 | 11932 | 104502 |  |  | 104502 |  | 104502 |  |  |  |  | 47.93 | 30.917 |  |  |  |  | 310 |  | (RI) Recirculate: Induced Draft |  | RI | Closed | Other | Other | Muncipality | MUNICIPLE PTOW | OP | 7 | 2002 |  |  | OP | 7 | 2002 | 12 | 2042 | OP | 7 | 2002 | N | NG | CT | N/A | Electric Utility | 1 |  |  |  | 1C MB MG
4254 | MI | 55270 | Jackson Generating Station | 2015 | 12 | LM1 | HRSG7 | COOLTW | Natural Gas Fired Combined Cycle | [6 empty] | 49 | 13218 | 12814 | 121727 |  |  | 121727 |  | 121727 |  |  |  |  | 44.316 | 26.84 |  |  |  |  | 329 |  | (RI) Recirculate: Induced Draft |  | RI | Closed | Other | Other | Muncipality | MUNICIPLE PTOW | OP | 7 | 2002 |  |  | OP | 7 | 2002 | 12 | 2042 | OP | 7 | 2002 | N | NG | CT | N/A | Electric Utility | 1 |  |  |  | 1C MB MG
4254 | MI | 55270 | Jackson Generating Station | 2015 | 1 | LM2 | HRSG7 | COOLTW | Natural Gas Fired Combined Cycle | [6 empty] | 49 | 7518 | 7262 | 72427 |  |  | 72427 |  | 72427 |  |  |  |  | 24.786 | 15.159 |  |  |  |  | 236 |  | (RI) Recirculate: Induced Draft |  | RI | Closed | Other | Other | Muncipality | MUNICIPLE PTOW | OP | 7 | 2002 |  |  | OP | 7 | 2002 | 12 | 2042 | OP | 7 | 2002 | N | NG | CT | N/A | Electric Utility | 1 |  |  |  | 1C MB MG
4254 | MI | 55270 | Jackson Generating Station | 2015 | 2 | LM2 | HRSG7 | COOLTW | Natural Gas Fired Combined Cycle | [6 empty] | 49 | 4959 | 4778 | 49121 |  |  | 49121 |  | 49121 |  |  |  |  | 18.358 | 12.44 |  |  |  |  | 158 |  | (RI) Recirculate: Induced Draft |  | RI | Closed | Other | Other | Muncipality | MUNICIPLE PTOW | OP | 7 | 2002 |  |  | OP | 7 | 2002 | 12 | 2042 | OP | 7 | 2002 | N | NG | CT | N/A | Electric Utility | 1 |  |  |  | 1C MB MG
4254 | MI | 55270 | Jackson Generating Station | 2015 | 3 | LM2 | HRSG7 | COOLTW | Natural Gas Fired Combined Cycle | [6 empty] | 49 | 2981 | 2783 | 27995 |  |  | 27995 |  | 27995 |  |  |  |  | 10.67 | 6.831 |  |  |  |  | 85 |  | (RI) Recirculate: Induced Draft |  | RI | Closed | Other | Other | Muncipality | MUNICIPLE PTOW | OP | 7 | 2002 |  |  | OP | 7 | 2002 | 12 | 2042 | OP | 7 | 2002 | N | NG | CT | N/A | Electric Utility | 1 |  |  |  | 1C MB MG
4254 | MI | 55270 | Jackson Generating Station | 2015 | 4 | LM2 | HRSG7 | COOLTW | Natural Gas Fired Combined Cycle | [6 empty] | 49 | 5031 | 4844 | 47452 |  |  | 47452 |  | 47452 |  |  |  |  | 21.048 | 13.747 |  |  |  |  | 151 |  | (RI) Recirculate: Induced Draft |  | RI | Closed | Other | Other | Muncipality | MUNICIPLE PTOW | OP | 7 | 2002 |  |  | OP | 7 | 2002 | 12 | 2042 | OP | 7 | 2002 | N | NG | CT | N/A | Electric Utility | 1 |  |  |  | 1C MB MG
4254 | MI | 55270 | Jackson Generating Station | 2015 | 5 | LM2 | HRSG7 | COOLTW | Natural Gas Fired Combined Cycle | [6 empty] | 49 | 4799 | 4570 | 44365 |  |  | 44365 |  | 44365 |  |  |  |  | 21.652 | 14.211 |  |  |  |  | 127 |  | (RI) Recirculate: Induced Draft |  | RI | Closed | Other | Other | Muncipality | MUNICIPLE PTOW | OP | 7 | 2002 |  |  | OP | 7 | 2002 | 12 | 2042 | OP | 7 | 2002 | N | NG | CT | N/A | Electric Utility | 1 |  |  |  | 1C MB MG
4254 | MI | 55270 | Jackson Generating Station | 2015 | 6 | LM2 | HRSG7 | COOLTW | Natural Gas Fired Combined Cycle | [6 empty] | 49 | 9896 | 9444 | 88702 |  |  | 88702 |  | 88702 |  |  |  |  | 51.341 | 35.515 |  |  |  |  | 239 |  | (RI) Recirculate: Induced Draft |  | RI | Closed | Other | Other | Muncipality | MUNICIPLE PTOW | OP | 7 | 2002 |  |  | OP | 7 | 2002 | 12 | 2042 | OP | 7 | 2002 | N | NG | CT | N/A | Electric Utility | 1 |  |  |  | 1C MB MG
4254 | MI | 55270 | Jackson Generating Station | 2015 | 7 | LM2 | HRSG7 | COOLTW | Natural Gas Fired Combined Cycle | [6 empty] | 49 | 10886 | 10332 | 98495 |  |  | 98495 |  | 98495 |  |  |  |  | 59.455 | 40.648 |  |  |  |  | 267 |  | (RI) Recirculate: Induced Draft |  | RI | Closed | Other | Other | Muncipality | MUNICIPLE PTOW | OP | 7 | 2002 |  |  | OP | 7 | 2002 | 12 | 2042 | OP | 7 | 2002 | N | NG | CT | N/A | Electric Utility | 1 |  |  |  | 1C MB MG
4254 | MI | 55270 | Jackson Generating Station | 2015 | 8 | LM2 | HRSG7 | COOLTW | Natural Gas Fired Combined Cycle | [6 empty] | 49 | 9600 | 9126 | 87239 |  |  | 87239 |  | 87239 |  |  |  |  | 52.513 | 36.502 |  |  |  |  | 235 |  | (RI) Recirculate: Induced Draft |  | RI | Closed | Other | Other | Muncipality | MUNICIPLE PTOW | OP | 7 | 2002 |  |  | OP | 7 | 2002 | 12 | 2042 | OP | 7 | 2002 | N | NG | CT | N/A | Electric Utility | 1 |  |  |  | 1C MB MG
4254 | MI | 55270 | Jackson Generating Station | 2015 | 9 | LM2 | HRSG7 | COOLTW | Natural Gas Fired Combined Cycle | [6 empty] | 49 | 10314 | 9772 | 95709 |  |  | 95709 |  | 95709 |  |  |  |  | 58.928 | 41.086 |  |  |  |  | 291 |  | (RI) Recirculate: Induced Draft |  | RI | Closed | Other | Other | Muncipality | MUNICIPLE PTOW | OP | 7 | 2002 |  |  | OP | 7 | 2002 | 12 | 2042 | OP | 7 | 2002 | N | NG | CT | N/A | Electric Utility | 1 |  |  |  | 1C MB MG
4254 | MI | 55270 | Jackson Generating Station | 2015 | 10 | LM2 | HRSG7 | COOLTW | Natural Gas Fired Combined Cycle | [6 empty] | 49 | 13722 | 13204 | 128967 |  |  | 128967 |  | 128967 |  |  |  |  | 59.796 | 39.151 |  |  |  |  | 384 |  | (RI) Recirculate: Induced Draft |  | RI | Closed | Other | Other | Muncipality | MUNICIPLE PTOW | OP | 7 | 2002 |  |  | OP | 7 | 2002 | 12 | 2042 | OP | 7 | 2002 | N | NG | CT | N/A | Electric Utility | 1 |  |  |  | 1C MB MG
4254 | MI | 55270 | Jackson Generating Station | 2015 | 11 | LM2 | HRSG7 | COOLTW | Natural Gas Fired Combined Cycle | [6 empty] | 49 | 11803 | 11442 | 107445 |  |  | 107445 |  | 107445 |  |  |  |  | 47.93 | 30.917 |  |  |  |  | 310 |  | (RI) Recirculate: Induced Draft |  | RI | Closed | Other | Other | Muncipality | MUNICIPLE PTOW | OP | 7 | 2002 |  |  | OP | 7 | 2002 | 12 | 2042 | OP | 7 | 2002 | N | NG | CT | N/A | Electric Utility | 1 |  |  |  | 1C MB MG
4254 | MI | 55270 | Jackson Generating Station | 2015 | 12 | LM2 | HRSG7 | COOLTW | Natural Gas Fired Combined Cycle | [6 empty] | 49 | 13156 | 12752 | 120099 |  |  | 120099 |  | 120099 |  |  |  |  | 44.316 | 26.84 |  |  |  |  | 329 |  | (RI) Recirculate: Induced Draft |  | RI | Closed | Other | Other | Muncipality | MUNICIPLE PTOW | OP | 7 | 2002 |  |  | OP | 7 | 2002 | 12 | 2042 | OP | 7 | 2002 | N | NG | CT | N/A | Electric Utility | 1 |  |  |  | 1C MB MG
4254 | MI | 55270 | Jackson Generating Station | 2015 | 1 | LM3 | HRSG7 | COOLTW | Natural Gas Fired Combined Cycle | [6 empty] | 49 | 7616 | 7360 | 73252 |  |  | 73252 |  | 73252 |  |  |  |  | 24.786 | 15.159 |  |  |  |  | 236 |  | (RI) Recirculate: Induced Draft |  | RI | Closed | Other | Other | Muncipality | MUNICIPLE PTOW | OP | 7 | 2002 |  |  | OP | 7 | 2002 | 12 | 2042 | OP | 7 | 2002 | N | NG | CT | N/A | Electric Utility | 1 |  |  |  | 1C MB MG
4254 | MI | 55270 | Jackson Generating Station | 2015 | 2 | LM3 | HRSG7 | COOLTW | Natural Gas Fired Combined Cycle | [6 empty] | 49 | 5149 | 4968 | 50338 |  |  | 50338 |  | 50338 |  |  |  |  | 18.358 | 12.44 |  |  |  |  | 158 |  | (RI) Recirculate: Induced Draft |  | RI | Closed | Other | Other | Muncipality | MUNICIPLE PTOW | OP | 7 | 2002 |  |  | OP | 7 | 2002 | 12 | 2042 | OP | 7 | 2002 | N | NG | CT | N/A | Electric Utility | 1 |  |  |  | 1C MB MG
4254 | MI | 55270 | Jackson Generating Station | 2015 | 3 | LM3 | HRSG7 | COOLTW | Natural Gas Fired Combined Cycle | [6 empty] | 49 | 3044 | 2846 | 28351 |  |  | 28351 |  | 28351 |  |  |  |  | 10.67 | 6.831 |  |  |  |  | 85 |  | (RI) Recirculate: Induced Draft |  | RI | Closed | Other | Other | Muncipality | MUNICIPLE PTOW | OP | 7 | 2002 |  |  | OP | 7 | 2002 | 12 | 2042 | OP | 7 | 2002 | N | NG | CT | N/A | Electric Utility | 1 |  |  |  | 1C MB MG
4254 | MI | 55270 | Jackson Generating Station | 2015 | 4 | LM3 | HRSG7 | COOLTW | Natural Gas Fired Combined Cycle | [6 empty] | 49 | 5001 | 4814 | 47500 |  |  | 47500 |  | 47500 |  |  |  |  | 21.048 | 13.747 |  |  |  |  | 151 |  | (RI) Recirculate: Induced Draft |  | RI | Closed | Other | Other | Muncipality | MUNICIPLE PTOW | OP | 7 | 2002 |  |  | OP | 7 | 2002 | 12 | 2042 | OP | 7 | 2002 | N | NG | CT | N/A | Electric Utility | 1 |  |  |  | 1C MB MG
4254 | MI | 55270 | Jackson Generating Station | 2015 | 5 | LM3 | HRSG7 | COOLTW | Natural Gas Fired Combined Cycle | [6 empty] | 49 | 4888 | 4659 | 45585 |  |  | 45585 |  | 45585 |  |  |  |  | 21.652 | 14.211 |  |  |  |  | 127 |  | (RI) Recirculate: Induced Draft |  | RI | Closed | Other | Other | Muncipality | MUNICIPLE PTOW | OP | 7 | 2002 |  |  | OP | 7 | 2002 | 12 | 2042 | OP | 7 | 2002 | N | NG | CT | N/A | Electric Utility | 1 |  |  |  | 1C MB MG
4254 | MI | 55270 | Jackson Generating Station | 2015 | 6 | LM3 | HRSG7 | COOLTW | Natural Gas Fired Combined Cycle | [6 empty] | 49 | 9874 | 9422 | 89508 |  |  | 89508 |  | 89508 |  |  |  |  | 51.341 | 35.515 |  |  |  |  | 239 |  | (RI) Recirculate: Induced Draft |  | RI | Closed | Other | Other | Muncipality | MUNICIPLE PTOW | OP | 7 | 2002 |  |  | OP | 7 | 2002 | 12 | 2042 | OP | 7 | 2002 | N | NG | CT | N/A | Electric Utility | 1 |  |  |  | 1C MB MG
4254 | MI | 55270 | Jackson Generating Station | 2015 | 7 | LM3 | HRSG7 | COOLTW | Natural Gas Fired Combined Cycle | [6 empty] | 49 | 11049 | 10495 | 101496 |  |  | 101496 |  | 101496 |  |  |  |  | 59.455 | 40.648 |  |  |  |  | 267 |  | (RI) Recirculate: Induced Draft |  | RI | Closed | Other | Other | Muncipality | MUNICIPLE PTOW | OP | 7 | 2002 |  |  | OP | 7 | 2002 | 12 | 2042 | OP | 7 | 2002 | N | NG | CT | N/A | Electric Utility | 1 |  |  |  | 1C MB MG
4254 | MI | 55270 | Jackson Generating Station | 2015 | 8 | LM3 | HRSG7 | COOLTW | Natural Gas Fired Combined Cycle | [6 empty] | 49 | 9867 | 9393 | 90663 |  |  | 90663 |  | 90663 |  |  |  |  | 52.513 | 36.502 |  |  |  |  | 235 |  | (RI) Recirculate: Induced Draft |  | RI | Closed | Other | Other | Muncipality | MUNICIPLE PTOW | OP | 7 | 2002 |  |  | OP | 7 | 2002 | 12 | 2042 | OP | 7 | 2002 | N | NG | CT | N/A | Electric Utility | 1 |  |  |  | 1C MB MG
4254 | MI | 55270 | Jackson Generating Station | 2015 | 9 | LM3 | HRSG7 | COOLTW | Natural Gas Fired Combined Cycle | [6 empty] | 49 | 10501 | 9959 | 98587 |  |  | 98587 |  | 98587 |  |  |  |  | 58.928 | 41.086 |  |  |  |  | 291 |  | (RI) Recirculate: Induced Draft |  | RI | Closed | Other | Other | Muncipality | MUNICIPLE PTOW | OP | 7 | 2002 |  |  | OP | 7 | 2002 | 12 | 2042 | OP | 7 | 2002 | N | NG | CT | N/A | Electric Utility | 1 |  |  |  | 1C MB MG
4254 | MI | 55270 | Jackson Generating Station | 2015 | 10 | LM3 | HRSG7 | COOLTW | Natural Gas Fired Combined Cycle | [6 empty] | 49 | 12997 | 12479 | 123717 |  |  | 123717 |  | 123717 |  |  |  |  | 59.796 | 39.151 |  |  |  |  | 384 |  | (RI) Recirculate: Induced Draft |  | RI | Closed | Other | Other | Muncipality | MUNICIPLE PTOW | OP | 7 | 2002 |  |  | OP | 7 | 2002 | 12 | 2042 | OP | 7 | 2002 | N | NG | CT | N/A | Electric Utility | 1 |  |  |  | 1C MB MG
4254 | MI | 55270 | Jackson Generating Station | 2015 | 11 | LM3 | HRSG7 | COOLTW | Natural Gas Fired Combined Cycle | [6 empty] | 49 | 0 | 0 | 0 |  |  | 0 |  | 0 |  |  |  |  | 47.93 | 30.917 |  |  |  |  | 310 |  | (RI) Recirculate: Induced Draft |  | RI | Closed | Other | Other | Muncipality | MUNICIPLE PTOW | OP | 7 | 2002 |  |  | OP | 7 | 2002 | 12 | 2042 | OP | 7 | 2002 | N | NG | CT | N/A | Electric Utility | 1 |  |  |  | 1C MB MG
4254 | MI | 55270 | Jackson Generating Station | 2015 | 12 | LM3 | HRSG7 | COOLTW | Natural Gas Fired Combined Cycle | [6 empty] | 49 | 9998 | 9594 | 91605 |  |  | 91605 |  | 91605 |  |  |  |  | 44.316 | 26.84 |  |  |  |  | 329 |  | (RI) Recirculate: Induced Draft |  | RI | Closed | Other | Other | Muncipality | MUNICIPLE PTOW | OP | 7 | 2002 |  |  | OP | 7 | 2002 | 12 | 2042 | OP | 7 | 2002 | N | NG | CT | N/A | Electric Utility | 1 |  |  |  | 1C MB MG
4254 | MI | 55270 | Jackson Generating Station | 2015 | 1 | LM4 | HRSG7 | COOLTW | Natural Gas Fired Combined Cycle | [6 empty] | 49 | 7615 | 7359 | 75533 |  |  | 75533 |  | 75533 |  |  |  |  | 24.786 | 15.159 |  |  |  |  | 236 |  | (RI) Recirculate: Induced Draft |  | RI | Closed | Other | Other | Muncipality | MUNICIPLE PTOW | OP | 7 | 2002 |  |  | OP | 7 | 2002 | 12 | 2042 | OP | 7 | 2002 | N | NG | CT | N/A | Electric Utility | 1 |  |  |  | 1C MB MG
4254 | MI | 55270 | Jackson Generating Station | 2015 | 2 | LM4 | HRSG7 | COOLTW | Natural Gas Fired Combined Cycle | [6 empty] | 49 | 4992 | 4811 | 51039 |  |  | 51039 |  | 51039 |  |  |  |  | 18.358 | 12.44 |  |  |  |  | 158 |  | (RI) Recirculate: Induced Draft |  | RI | Closed | Other | Other | Muncipality | MUNICIPLE PTOW | OP | 7 | 2002 |  |  | OP | 7 | 2002 | 12 | 2042 | OP | 7 | 2002 | N | NG | CT | N/A | Electric Utility | 1 |  |  |  | 1C MB MG
4254 | MI | 55270 | Jackson Generating Station | 2015 | 3 | LM4 | HRSG7 | COOLTW | Natural Gas Fired Combined Cycle | [6 empty] | 49 | 3952 | 3754 | 28413 |  |  | 28413 |  | 28413 |  |  |  |  | 10.67 | 6.831 |  |  |  |  | 85 |  | (RI) Recirculate: Induced Draft |  | RI | Closed | Other | Other | Muncipality | MUNICIPLE PTOW | OP | 7 | 2002 |  |  | OP | 7 | 2002 | 12 | 2042 | OP | 7 | 2002 | N | NG | CT | N/A | Electric Utility | 1 |  |  |  | 1C MB MG
4254 | MI | 55270 | Jackson Generating Station | 2015 | 4 | LM4 | HRSG7 | COOLTW | Natural Gas Fired Combined Cycle | [6 empty] | 49 | 5388 | 5201 | 52191 |  |  | 52191 |  | 52191 |  |  |  |  | 21.048 | 13.747 |  |  |  |  | 151 |  | (RI) Recirculate: Induced Draft |  | RI | Closed | Other | Other | Muncipality | MUNICIPLE PTOW | OP | 7 | 2002 |  |  | OP | 7 | 2002 | 12 | 2042 | OP | 7 | 2002 | N | NG | CT | N/A | Electric Utility | 1 |  |  |  | 1C MB MG
4254 | MI | 55270 | Jackson Generating Station | 2015 | 5 | LM4 | HRSG7 | COOLTW | Natural Gas Fired Combined Cycle | [6 empty] | 49 | 4745 | 4516 | 49934 |  |  | 49934 |  | 49934 |  |  |  |  | 21.652 | 14.211 |  |  |  |  | 127 |  | (RI) Recirculate: Induced Draft |  | RI | Closed | Other | Other | Muncipality | MUNICIPLE PTOW | OP | 7 | 2002 |  |  | OP | 7 | 2002 | 12 | 2042 | OP | 7 | 2002 | N | NG | CT | N/A | Electric Utility | 1 |  |  |  | 1C MB MG
4254 | MI | 55270 | Jackson Generating Station | 2015 | 6 | LM4 | HRSG7 | COOLTW | Natural Gas Fired Combined Cycle | [6 empty] | 49 | 9657 | 9205 | 89252 |  |  | 89252 |  | 89252 |  |  |  |  | 51.341 | 35.515 |  |  |  |  | 239 |  | (RI) Recirculate: Induced Draft |  | RI | Closed | Other | Other | Muncipality | MUNICIPLE PTOW | OP | 7 | 2002 |  |  | OP | 7 | 2002 | 12 | 2042 | OP | 7 | 2002 | N | NG | CT | N/A | Electric Utility | 1 |  |  |  | 1C MB MG
4254 | MI | 55270 | Jackson Generating Station | 2015 | 7 | LM4 | HRSG7 | COOLTW | Natural Gas Fired Combined Cycle | [6 empty] | 49 | 11044 | 10490 | 102785 |  |  | 102785 |  | 102785 |  |  |  |  | 59.455 | 40.648 |  |  |  |  | 267 |  | (RI) Recirculate: Induced Draft |  | RI | Closed | Other | Other | Muncipality | MUNICIPLE PTOW | OP | 7 | 2002 |  |  | OP | 7 | 2002 | 12 | 2042 | OP | 7 | 2002 | N | NG | CT | N/A | Electric Utility | 1 |  |  |  | 1C MB MG
4254 | MI | 55270 | Jackson Generating Station | 2015 | 8 | LM4 | HRSG7 | COOLTW | Natural Gas Fired Combined Cycle | [6 empty] | 49 | 9585 | 9111 | 89541 |  |  | 89541 |  | 89541 |  |  |  |  | 52.513 | 36.502 |  |  |  |  | 235 |  | (RI) Recirculate: Induced Draft |  | RI | Closed | Other | Other | Muncipality | MUNICIPLE PTOW | OP | 7 | 2002 |  |  | OP | 7 | 2002 | 12 | 2042 | OP | 7 | 2002 | N | NG | CT | N/A | Electric Utility | 1 |  |  |  | 1C MB MG
4254 | MI | 55270 | Jackson Generating Station | 2015 | 9 | LM4 | HRSG7 | COOLTW | Natural Gas Fired Combined Cycle | [6 empty] | 49 | 10949 | 10407 | 103636 |  |  | 103636 |  | 103636 |  |  |  |  | 58.928 | 41.086 |  |  |  |  | 291 |  | (RI) Recirculate: Induced Draft |  | RI | Closed | Other | Other | Muncipality | MUNICIPLE PTOW | OP | 7 | 2002 |  |  | OP | 7 | 2002 | 12 | 2042 | OP | 7 | 2002 | N | NG | CT | N/A | Electric Utility | 1 |  |  |  | 1C MB MG
4254 | MI | 55270 | Jackson Generating Station | 2015 | 10 | LM4 | HRSG7 | COOLTW | Natural Gas Fired Combined Cycle | [6 empty] | 49 | 13776 | 13258 | 132480 |  |  | 132480 |  | 132480 |  |  |  |  | 59.796 | 39.151 |  |  |  |  | 384 |  | (RI) Recirculate: Induced Draft |  | RI | Closed | Other | Other | Muncipality | MUNICIPLE PTOW | OP | 7 | 2002 |  |  | OP | 7 | 2002 | 12 | 2042 | OP | 7 | 2002 | N | NG | CT | N/A | Electric Utility | 1 |  |  |  | 1C MB MG
4254 | MI | 55270 | Jackson Generating Station | 2015 | 11 | LM4 | HRSG7 | COOLTW | Natural Gas Fired Combined Cycle | [6 empty] | 49 | 12659 | 12298 | 117632 |  |  | 117632 |  | 117632 |  |  |  |  | 47.93 | 30.917 |  |  |  |  | 310 |  | (RI) Recirculate: Induced Draft |  | RI | Closed | Other | Other | Muncipality | MUNICIPLE PTOW | OP | 7 | 2002 |  |  | OP | 7 | 2002 | 12 | 2042 | OP | 7 | 2002 | N | NG | CT | N/A | Electric Utility | 1 |  |  |  | 1C MB MG
4254 | MI | 55270 | Jackson Generating Station | 2015 | 12 | LM4 | HRSG7 | COOLTW | Natural Gas Fired Combined Cycle | [6 empty] | 49 | 13226 | 12822 | 122488 |  |  | 122488 |  | 122488 |  |  |  |  | 44.316 | 26.84 |  |  |  |  | 329 |  | (RI) Recirculate: Induced Draft |  | RI | Closed | Other | Other | Muncipality | MUNICIPLE PTOW | OP | 7 | 2002 |  |  | OP | 7 | 2002 | 12 | 2042 | OP | 7 | 2002 | N | NG | CT | N/A | Electric Utility | 1 |  |  |  | 1C MB MG
4254 | MI | 55270 | Jackson Generating Station | 2015 | 1 | LM5 | HRSG7 | COOLTW | Natural Gas Fired Combined Cycle | [6 empty] | 49 | 7497 | 7241 | 74157 |  |  | 74157 |  | 74157 |  |  |  |  | 24.786 | 15.159 |  |  |  |  | 236 |  | (RI) Recirculate: Induced Draft |  | RI | Closed | Other | Other | Muncipality | MUNICIPLE PTOW | OP | 7 | 2002 |  |  | OP | 7 | 2002 | 12 | 2042 | OP | 7 | 2002 | N | NG | CT | N/A | Electric Utility | 1 |  |  |  | 1C MB MG
4254 | MI | 55270 | Jackson Generating Station | 2015 | 2 | LM5 | HRSG7 | COOLTW | Natural Gas Fired Combined Cycle | [6 empty] | 49 | 4948 | 4767 | 50464 |  |  | 50464 |  | 50464 |  |  |  |  | 18.358 | 12.44 |  |  |  |  | 158 |  | (RI) Recirculate: Induced Draft |  | RI | Closed | Other | Other | Muncipality | MUNICIPLE PTOW | OP | 7 | 2002 |  |  | OP | 7 | 2002 | 12 | 2042 | OP | 7 | 2002 | N | NG | CT | N/A | Electric Utility | 1 |  |  |  | 1C MB MG
4254 | MI | 55270 | Jackson Generating Station | 2015 | 3 | LM5 | HRSG7 | COOLTW | Natural Gas Fired Combined Cycle | [6 empty] | 49 | 2982 | 2784 | 28515 |  |  | 28515 |  | 28515 |  |  |  |  | 10.67 | 6.831 |  |  |  |  | 85 |  | (RI) Recirculate: Induced Draft |  | RI | Closed | Other | Other | Muncipality | MUNICIPLE PTOW | OP | 7 | 2002 |  |  | OP | 7 | 2002 | 12 | 2042 | OP | 7 | 2002 | N | NG | CT | N/A | Electric Utility | 1 |  |  |  | 1C MB MG
4254 | MI | 55270 | Jackson Generating Station | 2015 | 4 | LM5 | HRSG7 | COOLTW | Natural Gas Fired Combined Cycle | [6 empty] | 49 | 5453 | 5266 | 52412 |  |  | 52412 |  | 52412 |  |  |  |  | 21.048 | 13.747 |  |  |  |  | 151 |  | (RI) Recirculate: Induced Draft |  | RI | Closed | Other | Other | Muncipality | MUNICIPLE PTOW | OP | 7 | 2002 |  |  | OP | 7 | 2002 | 12 | 2042 | OP | 7 | 2002 | N | NG | CT | N/A | Electric Utility | 1 |  |  |  | 1C MB MG
4254 | MI | 55270 | Jackson Generating Station | 2015 | 5 | LM5 | HRSG7 | COOLTW | Natural Gas Fired Combined Cycle | [6 empty] | 49 | 4738 | 4509 | 44436 |  |  | 44436 |  | 44436 |  |  |  |  | 21.652 | 14.211 |  |  |  |  | 127 |  | (RI) Recirculate: Induced Draft |  | RI | Closed | Other | Other | Muncipality | MUNICIPLE PTOW | OP | 7 | 2002 |  |  | OP | 7 | 2002 | 12 | 2042 | OP | 7 | 2002 | N | NG | CT | N/A | Electric Utility | 1 |  |  |  | 1C MB MG
4254 | MI | 55270 | Jackson Generating Station | 2015 | 6 | LM5 | HRSG7 | COOLTW | Natural Gas Fired Combined Cycle | [6 empty] | 49 | 9704 | 9252 | 88381 |  |  | 88381 |  | 88381 |  |  |  |  | 51.341 | 35.515 |  |  |  |  | 239 |  | (RI) Recirculate: Induced Draft |  | RI | Closed | Other | Other | Muncipality | MUNICIPLE PTOW | OP | 7 | 2002 |  |  | OP | 7 | 2002 | 12 | 2042 | OP | 7 | 2002 | N | NG | CT | N/A | Electric Utility | 1 |  |  |  | 1C MB MG
4254 | MI | 55270 | Jackson Generating Station | 2015 | 7 | LM5 | HRSG7 | COOLTW | Natural Gas Fired Combined Cycle | [6 empty] | 49 | 10815 | 10261 | 99759 |  |  | 99759 |  | 99759 |  |  |  |  | 59.455 | 40.648 |  |  |  |  | 267 |  | (RI) Recirculate: Induced Draft |  | RI | Closed | Other | Other | Muncipality | MUNICIPLE PTOW | OP | 7 | 2002 |  |  | OP | 7 | 2002 | 12 | 2042 | OP | 7 | 2002 | N | NG | CT | N/A | Electric Utility | 1 |  |  |  | 1C MB MG
4254 | MI | 55270 | Jackson Generating Station | 2015 | 8 | LM5 | HRSG7 | COOLTW | Natural Gas Fired Combined Cycle | [6 empty] | 49 | 9573 | 9099 | 88259 |  |  | 88259 |  | 88259 |  |  |  |  | 52.513 | 36.502 |  |  |  |  | 235 |  | (RI) Recirculate: Induced Draft |  | RI | Closed | Other | Other | Muncipality | MUNICIPLE PTOW | OP | 7 | 2002 |  |  | OP | 7 | 2002 | 12 | 2042 | OP | 7 | 2002 | N | NG | CT | N/A | Electric Utility | 1 |  |  |  | 1C MB MG
4254 | MI | 55270 | Jackson Generating Station | 2015 | 9 | LM5 | HRSG7 | COOLTW | Natural Gas Fired Combined Cycle | [6 empty] | 49 | 9485 | 8943 | 89668 |  |  | 89668 |  | 89668 |  |  |  |  | 58.928 | 41.086 |  |  |  |  | 291 |  | (RI) Recirculate: Induced Draft |  | RI | Closed | Other | Other | Muncipality | MUNICIPLE PTOW | OP | 7 | 2002 |  |  | OP | 7 | 2002 | 12 | 2042 | OP | 7 | 2002 | N | NG | CT | N/A | Electric Utility | 1 |  |  |  | 1C MB MG
4254 | MI | 55270 | Jackson Generating Station | 2015 | 10 | LM5 | HRSG7 | COOLTW | Natural Gas Fired Combined Cycle | [6 empty] | 49 | 13894 | 13376 | 131221 |  |  | 131221 |  | 131221 |  |  |  |  | 59.796 | 39.151 |  |  |  |  | 384 |  | (RI) Recirculate: Induced Draft |  | RI | Closed | Other | Other | Muncipality | MUNICIPLE PTOW | OP | 7 | 2002 |  |  | OP | 7 | 2002 | 12 | 2042 | OP | 7 | 2002 | N | NG | CT | N/A | Electric Utility | 1 |  |  |  | 1C MB MG
4254 | MI | 55270 | Jackson Generating Station | 2015 | 11 | LM5 | HRSG7 | COOLTW | Natural Gas Fired Combined Cycle | [6 empty] | 49 | 12617 | 12255 | 115523 |  |  | 115523 |  | 115523 |  |  |  |  | 47.93 | 30.917 |  |  |  |  | 310 |  | (RI) Recirculate: Induced Draft |  | RI | Closed | Other | Other | Muncipality | MUNICIPLE PTOW | OP | 7 | 2002 |  |  | OP | 7 | 2002 | 12 | 2042 | OP | 7 | 2002 | N | NG | CT | N/A | Electric Utility | 1 |  |  |  | 1C MB MG
4254 | MI | 55270 | Jackson Generating Station | 2015 | 12 | LM5 | HRSG7 | COOLTW | Natural Gas Fired Combined Cycle | [6 empty] | 49 | 12902 | 12498 | 118663 |  |  | 118663 |  | 118663 |  |  |  |  | 44.316 | 26.84 |  |  |  |  | 329 |  | (RI) Recirculate: Induced Draft |  | RI | Closed | Other | Other | Muncipality | MUNICIPLE PTOW | OP | 7 | 2002 |  |  | OP | 7 | 2002 | 12 | 2042 | OP | 7 | 2002 | N | NG | CT | N/A | Electric Utility | 1 |  |  |  | 1C MB MG
4254 | MI | 55270 | Jackson Generating Station | 2015 | 1 | LM6 | HRSG7 | COOLTW | Natural Gas Fired Combined Cycle | [6 empty] | 49 | 7564 | 7308 | 74152 |  |  | 74152 |  | 74152 |  |  |  |  | 24.786 | 15.159 |  |  |  |  | 236 |  | (RI) Recirculate: Induced Draft |  | RI | Closed | Other | Other | Muncipality | MUNICIPLE PTOW | OP | 7 | 2002 |  |  | OP | 7 | 2002 | 12 | 2042 | OP | 7 | 2002 | N | NG | CT | N/A | Electric Utility | 1 |  |  |  | 1C MB MG
4254 | MI | 55270 | Jackson Generating Station | 2015 | 2 | LM6 | HRSG7 | COOLTW | Natural Gas Fired Combined Cycle | [6 empty] | 49 | 5013 | 4832 | 50570 |  |  | 50570 |  | 50570 |  |  |  |  | 18.358 | 12.44 |  |  |  |  | 158 |  | (RI) Recirculate: Induced Draft |  | RI | Closed | Other | Other | Muncipality | MUNICIPLE PTOW | OP | 7 | 2002 |  |  | OP | 7 | 2002 | 12 | 2042 | OP | 7 | 2002 | N | NG | CT | N/A | Electric Utility | 1 |  |  |  | 1C MB MG
4254 | MI | 55270 | Jackson Generating Station | 2015 | 3 | LM6 | HRSG7 | COOLTW | Natural Gas Fired Combined Cycle | [6 empty] | 49 | 3039 | 2841 | 28470 |  |  | 28470 |  | 28470 |  |  |  |  | 10.67 | 6.831 |  |  |  |  | 85 |  | (RI) Recirculate: Induced Draft |  | RI | Closed | Other | Other | Muncipality | MUNICIPLE PTOW | OP | 7 | 2002 |  |  | OP | 7 | 2002 | 12 | 2042 | OP | 7 | 2002 | N | NG | CT | N/A | Electric Utility | 1 |  |  |  | 1C MB MG
4254 | MI | 55270 | Jackson Generating Station | 2015 | 4 | LM6 | HRSG7 | COOLTW | Natural Gas Fired Combined Cycle | [6 empty] | 49 | 4841 | 4654 | 45249 |  |  | 45249 |  | 45249 |  |  |  |  | 21.048 | 13.747 |  |  |  |  | 151 |  | (RI) Recirculate: Induced Draft |  | RI | Closed | Other | Other | Muncipality | MUNICIPLE PTOW | OP | 7 | 2002 |  |  | OP | 7 | 2002 | 12 | 2042 | OP | 7 | 2002 | N | NG | CT | N/A | Electric Utility | 1 |  |  |  | 1C MB MG
4254 | MI | 55270 | Jackson Generating Station | 2015 | 5 | LM6 | HRSG7 | COOLTW | Natural Gas Fired Combined Cycle | [6 empty] | 49 | 4888 | 4659 | 44166 |  |  | 44166 |  | 44166 |  |  |  |  | 21.652 | 14.211 |  |  |  |  | 127 |  | (RI) Recirculate: Induced Draft |  | RI | Closed | Other | Other | Muncipality | MUNICIPLE PTOW | OP | 7 | 2002 |  |  | OP | 7 | 2002 | 12 | 2042 | OP | 7 | 2002 | N | NG | CT | N/A | Electric Utility | 1 |  |  |  | 1C MB MG
4254 | MI | 55270 | Jackson Generating Station | 2015 | 6 | LM6 | HRSG7 | COOLTW | Natural Gas Fired Combined Cycle | [6 empty] | 49 | 9876 | 9424 | 86494 |  |  | 86494 |  | 86494 |  |  |  |  | 51.341 | 35.515 |  |  |  |  | 239 |  | (RI) Recirculate: Induced Draft |  | RI | Closed | Other | Other | Muncipality | MUNICIPLE PTOW | OP | 7 | 2002 |  |  | OP | 7 | 2002 | 12 | 2042 | OP | 7 | 2002 | N | NG | CT | N/A | Electric Utility | 1 |  |  |  | 1C MB MG
4254 | MI | 55270 | Jackson Generating Station | 2015 | 7 | LM6 | HRSG7 | COOLTW | Natural Gas Fired Combined Cycle | [6 empty] | 49 | 11169 | 10615 | 99035 |  |  | 99035 |  | 99035 |  |  |  |  | 59.455 | 40.648 |  |  |  |  | 267 |  | (RI) Recirculate: Induced Draft |  | RI | Closed | Other | Other | Muncipality | MUNICIPLE PTOW | OP | 7 | 2002 |  |  | OP | 7 | 2002 | 12 | 2042 | OP | 7 | 2002 | N | NG | CT | N/A | Electric Utility | 1 |  |  |  | 1C MB MG
4254 | MI | 55270 | Jackson Generating Station | 2015 | 8 | LM6 | HRSG7 | COOLTW | Natural Gas Fired Combined Cycle | [6 empty] | 49 | 9847 | 9373 | 86916 |  |  | 86916 |  | 86916 |  |  |  |  | 52.513 | 36.502 |  |  |  |  | 235 |  | (RI) Recirculate: Induced Draft |  | RI | Closed | Other | Other | Muncipality | MUNICIPLE PTOW | OP | 7 | 2002 |  |  | OP | 7 | 2002 | 12 | 2042 | OP | 7 | 2002 | N | NG | CT | N/A | Electric Utility | 1 |  |  |  | 1C MB MG
4254 | MI | 55270 | Jackson Generating Station | 2015 | 9 | LM6 | HRSG7 | COOLTW | Natural Gas Fired Combined Cycle | [6 empty] | 49 | 10528 | 9986 | 94864 |  |  | 94864 |  | 94864 |  |  |  |  | 58.928 | 41.086 |  |  |  |  | 291 |  | (RI) Recirculate: Induced Draft |  | RI | Closed | Other | Other | Muncipality | MUNICIPLE PTOW | OP | 7 | 2002 |  |  | OP | 7 | 2002 | 12 | 2042 | OP | 7 | 2002 | N | NG | CT | N/A | Electric Utility | 1 |  |  |  | 1C MB MG
4254 | MI | 55270 | Jackson Generating Station | 2015 | 10 | LM6 | HRSG7 | COOLTW | Natural Gas Fired Combined Cycle | [6 empty] | 49 | 13933 | 13415 | 129115 |  |  | 129115 |  | 129115 |  |  |  |  | 59.796 | 39.151 |  |  |  |  | 384 |  | (RI) Recirculate: Induced Draft |  | RI | Closed | Other | Other | Muncipality | MUNICIPLE PTOW | OP | 7 | 2002 |  |  | OP | 7 | 2002 | 12 | 2042 | OP | 7 | 2002 | N | NG | CT | N/A | Electric Utility | 1 |  |  |  | 1C MB MG
4254 | MI | 55270 | Jackson Generating Station | 2015 | 11 | LM6 | HRSG7 | COOLTW | Natural Gas Fired Combined Cycle | [6 empty] | 49 | 12642 | 12280 | 114391 |  |  | 114391 |  | 114391 |  |  |  |  | 47.93 | 30.917 |  |  |  |  | 310 |  | (RI) Recirculate: Induced Draft |  | RI | Closed | Other | Other | Muncipality | MUNICIPLE PTOW | OP | 7 | 2002 |  |  | OP | 7 | 2002 | 12 | 2042 | OP | 7 | 2002 | N | NG | CT | N/A | Electric Utility | 1 |  |  |  | 1C MB MG
4254 | MI | 55270 | Jackson Generating Station | 2015 | 12 | LM6 | HRSG7 | COOLTW | Natural Gas Fired Combined Cycle | [6 empty] | 49 | 13224 | 12820 | 119542 |  |  | 119542 |  | 119542 |  |  |  |  | 44.316 | 26.84 |  |  |  |  | 329 |  | (RI) Recirculate: Induced Draft |  | RI | Closed | Other | Other | Muncipality | MUNICIPLE PTOW | OP | 7 | 2002 |  |  | OP | 7 | 2002 | 12 | 2042 | OP | 7 | 2002 | N | NG | CT | N/A | Electric Utility | 1 |  |  |  | 1C MB MG
4254 | MI | 55270 | Jackson Generating Station | 2015 | 1 | ST1 | HRSG7 | COOLTW | Natural Gas Fired Combined Cycle | 100 | 10054 | 9798 | [6 empty] | 6354 | 6354 |  |  |  | 6354 |  |  |  |  | 24.786 | 15.159 |  |  |  |  | 236 |  | (RI) Recirculate: Induced Draft |  | RI | Closed | Other | Other | Muncipality | MUNICIPLE PTOW | OP | 7 | 2002 |  |  | OP | 7 | 2002 | 12 | 2042 | OP | 7 | 2002 | N | NG | CA | Y | Electric Utility | 1 |  |  |  | 1C MB MG
4254 | MI | 55270 | Jackson Generating Station | 2015 | 2 | ST1 | HRSG7 | COOLTW | Natural Gas Fired Combined Cycle | 100 | 7131 | 6950 | [6 empty] | 5275 | 5275 |  |  |  | 5275 |  |  |  |  | 18.358 | 12.44 |  |  |  |  | 158 |  | (RI) Recirculate: Induced Draft |  | RI | Closed | Other | Other | Muncipality | MUNICIPLE PTOW | OP | 7 | 2002 |  |  | OP | 7 | 2002 | 12 | 2042 | OP | 7 | 2002 | N | NG | CA | Y | Electric Utility | 1 |  |  |  | 1C MB MG
4254 | MI | 55270 | Jackson Generating Station | 2015 | 3 | ST1 | HRSG7 | COOLTW | Natural Gas Fired Combined Cycle | 100 | 4088 | 2890 | [6 empty] | 3384 | 3384 |  |  |  | 3384 |  |  |  |  | 10.67 | 6.831 |  |  |  |  | 85 |  | (RI) Recirculate: Induced Draft |  | RI | Closed | Other | Other | Muncipality | MUNICIPLE PTOW | OP | 7 | 2002 |  |  | OP | 7 | 2002 | 12 | 2042 | OP | 7 | 2002 | N | NG | CA | Y | Electric Utility | 1 |  |  |  | 1C MB MG
4254 | MI | 55270 | Jackson Generating Station | 2015 | 4 | ST1 | HRSG7 | COOLTW | Natural Gas Fired Combined Cycle | 100 | 10343 | 10156 | [6 empty] | 12603 | 12603 |  |  |  | 12603 |  |  |  |  | 21.048 | 13.747 |  |  |  |  | 151 |  | (RI) Recirculate: Induced Draft |  | RI | Closed | Other | Other | Muncipality | MUNICIPLE PTOW | OP | 7 | 2002 |  |  | OP | 7 | 2002 | 12 | 2042 | OP | 7 | 2002 | N | NG | CA | Y | Electric Utility | 1 |  |  |  | 1C MB MG
4254 | MI | 55270 | Jackson Generating Station | 2015 | 5 | ST1 | HRSG7 | COOLTW | Natural Gas Fired Combined Cycle | 100 | 7208 | 6979 | [6 empty] | 7550 | 7550 |  |  |  | 7550 |  |  |  |  | 21.652 | 14.211 |  |  |  |  | 127 |  | (RI) Recirculate: Induced Draft |  | RI | Closed | Other | Other | Muncipality | MUNICIPLE PTOW | OP | 7 | 2002 |  |  | OP | 7 | 2002 | 12 | 2042 | OP | 7 | 2002 | N | NG | CA | Y | Electric Utility | 1 |  |  |  | 1C MB MG
4254 | MI | 55270 | Jackson Generating Station | 2015 | 6 | ST1 | HRSG7 | COOLTW | Natural Gas Fired Combined Cycle | 100 | 15295 | 14843 | [6 empty] | 22150 | 22150 |  |  |  | 22150 |  |  |  |  | 51.341 | 35.515 |  |  |  |  | 239 |  | (RI) Recirculate: Induced Draft |  | RI | Closed | Other | Other | Muncipality | MUNICIPLE PTOW | OP | 7 | 2002 |  |  | OP | 7 | 2002 | 12 | 2042 | OP | 7 | 2002 | N | NG | CA | Y | Electric Utility | 1 |  |  |  | 1C MB MG
4254 | MI | 55270 | Jackson Generating Station | 2015 | 7 | ST1 | HRSG7 | COOLTW | Natural Gas Fired Combined Cycle | 100 | 18741 | 18187 | [6 empty] | 30803 | 30803 |  |  |  | 30803 |  |  |  |  | 59.455 | 40.648 |  |  |  |  | 267 |  | (RI) Recirculate: Induced Draft |  | RI | Closed | Other | Other | Muncipality | MUNICIPLE PTOW | OP | 7 | 2002 |  |  | OP | 7 | 2002 | 12 | 2042 | OP | 7 | 2002 | N | NG | CA | Y | Electric Utility | 1 |  |  |  | 1C MB MG
4254 | MI | 55270 | Jackson Generating Station | 2015 | 8 | ST1 | HRSG7 | COOLTW | Natural Gas Fired Combined Cycle | 100 | 15066 | 14592 | [6 empty] | 23347 | 23347 |  |  |  | 23347 |  |  |  |  | 52.513 | 36.502 |  |  |  |  | 235 |  | (RI) Recirculate: Induced Draft |  | RI | Closed | Other | Other | Muncipality | MUNICIPLE PTOW | OP | 7 | 2002 |  |  | OP | 7 | 2002 | 12 | 2042 | OP | 7 | 2002 | N | NG | CA | Y | Electric Utility | 1 |  |  |  | 1C MB MG
4254 | MI | 55270 | Jackson Generating Station | 2015 | 9 | ST1 | HRSG7 | COOLTW | Natural Gas Fired Combined Cycle | 100 | 17427 | 16885 | [6 empty] | 24030 | 24030 |  |  |  | 24030 |  |  |  |  | 58.928 | 41.086 |  |  |  |  | 291 |  | (RI) Recirculate: Induced Draft |  | RI | Closed | Other | Other | Muncipality | MUNICIPLE PTOW | OP | 7 | 2002 |  |  | OP | 7 | 2002 | 12 | 2042 | OP | 7 | 2002 | N | NG | CA | Y | Electric Utility | 1 |  |  |  | 1C MB MG
4254 | MI | 55270 | Jackson Generating Station | 2015 | 10 | ST1 | HRSG7 | COOLTW | Natural Gas Fired Combined Cycle | 100 | 23201 | 22683 | [6 empty] | 19581 | 19581 |  |  |  | 19581 |  |  |  |  | 59.796 | 39.151 |  |  |  |  | 384 |  | (RI) Recirculate: Induced Draft |  | RI | Closed | Other | Other | Muncipality | MUNICIPLE PTOW | OP | 7 | 2002 |  |  | OP | 7 | 2002 | 12 | 2042 | OP | 7 | 2002 | N | NG | CA | Y | Electric Utility | 1 |  |  |  | 1C MB MG
4254 | MI | 55270 | Jackson Generating Station | 2015 | 11 | ST1 | HRSG7 | COOLTW | Natural Gas Fired Combined Cycle | 100 | 19398 | 19037 | [6 empty] | 37304 | 37304 |  |  |  | 37304 |  |  |  |  | 47.93 | 30.917 |  |  |  |  | 310 |  | (RI) Recirculate: Induced Draft |  | RI | Closed | Other | Other | Muncipality | MUNICIPLE PTOW | OP | 7 | 2002 |  |  | OP | 7 | 2002 | 12 | 2042 | OP | 7 | 2002 | N | NG | CA | Y | Electric Utility | 1 |  |  |  | 1C MB MG
4254 | MI | 55270 | Jackson Generating Station | 2015 | 12 | ST1 | HRSG7 | COOLTW | Natural Gas Fired Combined Cycle | 100 | 16486 | 16082 | [6 empty] | 16726 | 16726 |  |  |  | 16726 |  |  |  |  | 44.316 | 26.84 |  |  |  |  | 329 |  | (RI) Recirculate: Induced Draft |  | RI | Closed | Other | Other | Muncipality | MUNICIPLE PTOW | OP | 7 | 2002 |  |  | OP | 7 | 2002 | 12 | 2042 | OP | 7 | 2002 | N | NG | CA | Y | Electric Utility | 1 |  |  |  | 1C MB MG
4254 | MI | 55270 | Jackson Generating Station | 2015 | 1 | ST2 | HRSG7 | COOLTW | Natural Gas Fired Combined Cycle | 100 | 9722 | 9466 | [6 empty] | 6354 | 6354 |  |  |  | 6354 |  |  |  |  | 24.786 | 15.159 |  |  |  |  | 236 |  | (RI) Recirculate: Induced Draft |  | RI | Closed | Other | Other | Muncipality | MUNICIPLE PTOW | OP | 7 | 2002 |  |  | OP | 7 | 2002 | 12 | 2042 | OP | 7 | 2002 | N | NG | CA | Y | Electric Utility | 1 |  |  |  | 1C MB MG
4254 | MI | 55270 | Jackson Generating Station | 2015 | 2 | ST2 | HRSG7 | COOLTW | Natural Gas Fired Combined Cycle | 100 | 6747 | 6566 | [6 empty] | 5275 | 5275 |  |  |  | 5275 |  |  |  |  | 18.358 | 12.44 |  |  |  |  | 158 |  | (RI) Recirculate: Induced Draft |  | RI | Closed | Other | Other | Muncipality | MUNICIPLE PTOW | OP | 7 | 2002 |  |  | OP | 7 | 2002 | 12 | 2042 | OP | 7 | 2002 | N | NG | CA | Y | Electric Utility | 1 |  |  |  | 1C MB MG
4254 | MI | 55270 | Jackson Generating Station | 2015 | 3 | ST2 | HRSG7 | COOLTW | Natural Gas Fired Combined Cycle | 100 | 3636 | 3438 | [6 empty] | 3384 | 3384 |  |  |  | 3384 |  |  |  |  | 10.67 | 6.831 |  |  |  |  | 85 |  | (RI) Recirculate: Induced Draft |  | RI | Closed | Other | Other | Muncipality | MUNICIPLE PTOW | OP | 7 | 2002 |  |  | OP | 7 | 2002 | 12 | 2042 | OP | 7 | 2002 | N | NG | CA | Y | Electric Utility | 1 |  |  |  | 1C MB MG
4254 | MI | 55270 | Jackson Generating Station | 2015 | 4 | ST2 | HRSG7 | COOLTW | Natural Gas Fired Combined Cycle | 100 | 3792 | 3605 | [6 empty] | 12603 | 12603 |  |  |  | 12603 |  |  |  |  | 21.048 | 13.747 |  |  |  |  | 151 |  | (RI) Recirculate: Induced Draft |  | RI | Closed | Other | Other | Muncipality | MUNICIPLE PTOW | OP | 7 | 2002 |  |  | OP | 7 | 2002 | 12 | 2042 | OP | 7 | 2002 | N | NG | CA | Y | Electric Utility | 1 |  |  |  | 1C MB MG
4254 | MI | 55270 | Jackson Generating Station | 2015 | 5 | ST2 | HRSG7 | COOLTW | Natural Gas Fired Combined Cycle | 100 | 6611 | 6382 | [6 empty] | 7550 | 7550 |  |  |  | 7550 |  |  |  |  | 21.652 | 14.211 |  |  |  |  | 127 |  | (RI) Recirculate: Induced Draft |  | RI | Closed | Other | Other | Muncipality | MUNICIPLE PTOW | OP | 7 | 2002 |  |  | OP | 7 | 2002 | 12 | 2042 | OP | 7 | 2002 | N | NG | CA | Y | Electric Utility | 1 |  |  |  | 1C MB MG
4254 | MI | 55270 | Jackson Generating Station | 2015 | 6 | ST2 | HRSG7 | COOLTW | Natural Gas Fired Combined Cycle | 100 | 14805 | 14353 | [6 empty] | 22150 | 22150 |  |  |  | 22150 |  |  |  |  | 51.341 | 35.515 |  |  |  |  | 239 |  | (RI) Recirculate: Induced Draft |  | RI | Closed | Other | Other | Muncipality | MUNICIPLE PTOW | OP | 7 | 2002 |  |  | OP | 7 | 2002 | 12 | 2042 | OP | 7 | 2002 | N | NG | CA | Y | Electric Utility | 1 |  |  |  | 1C MB MG
4254 | MI | 55270 | Jackson Generating Station | 2015 | 7 | ST2 | HRSG7 | COOLTW | Natural Gas Fired Combined Cycle | 100 | 18300 | 17746 | [6 empty] | 30803 | 30803 |  |  |  | 30803 |  |  |  |  | 59.455 | 40.648 |  |  |  |  | 267 |  | (RI) Recirculate: Induced Draft |  | RI | Closed | Other | Other | Muncipality | MUNICIPLE PTOW | OP | 7 | 2002 |  |  | OP | 7 | 2002 | 12 | 2042 | OP | 7 | 2002 | N | NG | CA | Y | Electric Utility | 1 |  |  |  | 1C MB MG
4254 | MI | 55270 | Jackson Generating Station | 2015 | 8 | ST2 | HRSG7 | COOLTW | Natural Gas Fired Combined Cycle | 100 | 15084 | 14610 | [6 empty] | 23347 | 23347 |  |  |  | 23347 |  |  |  |  | 52.513 | 36.502 |  |  |  |  | 235 |  | (RI) Recirculate: Induced Draft |  | RI | Closed | Other | Other | Muncipality | MUNICIPLE PTOW | OP | 7 | 2002 |  |  | OP | 7 | 2002 | 12 | 2042 | OP | 7 | 2002 | N | NG | CA | Y | Electric Utility | 1 |  |  |  | 1C MB MG
4254 | MI | 55270 | Jackson Generating Station | 2015 | 9 | ST2 | HRSG7 | COOLTW | Natural Gas Fired Combined Cycle | 100 | 16500 | 15958 | [6 empty] | 24030 | 24030 |  |  |  | 24030 |  |  |  |  | 58.928 | 41.086 |  |  |  |  | 291 |  | (RI) Recirculate: Induced Draft |  | RI | Closed | Other | Other | Muncipality | MUNICIPLE PTOW | OP | 7 | 2002 |  |  | OP | 7 | 2002 | 12 | 2042 | OP | 7 | 2002 | N | NG | CA | Y | Electric Utility | 1 |  |  |  | 1C MB MG
4254 | MI | 55270 | Jackson Generating Station | 2015 | 10 | ST2 | HRSG7 | COOLTW | Natural Gas Fired Combined Cycle | 100 | 15013 | 14495 | [6 empty] | 19581 | 19581 |  |  |  | 19581 |  |  |  |  | 59.796 | 39.151 |  |  |  |  | 384 |  | (RI) Recirculate: Induced Draft |  | RI | Closed | Other | Other | Muncipality | MUNICIPLE PTOW | OP | 7 | 2002 |  |  | OP | 7 | 2002 | 12 | 2042 | OP | 7 | 2002 | N | NG | CA | Y | Electric Utility | 1 |  |  |  | 1C MB MG
4254 | MI | 55270 | Jackson Generating Station | 2015 | 11 | ST2 | HRSG7 | COOLTW | Natural Gas Fired Combined Cycle | 100 | 19217 | 18856 | [6 empty] | 37304 | 37304 |  |  |  | 37304 |  |  |  |  | 47.93 | 30.917 |  |  |  |  | 310 |  | (RI) Recirculate: Induced Draft |  | RI | Closed | Other | Other | Muncipality | MUNICIPLE PTOW | OP | 7 | 2002 |  |  | OP | 7 | 2002 | 12 | 2042 | OP | 7 | 2002 | N | NG | CA | Y | Electric Utility | 1 |  |  |  | 1C MB MG
4254 | MI | 55270 | Jackson Generating Station | 2015 | 12 | ST2 | HRSG7 | COOLTW | Natural Gas Fired Combined Cycle | 100 | 16582 | 16178 | [6 empty] | 16726 | 16726 |  |  |  | 16726 |  |  |  |  | 44.316 | 26.84 |  |  |  |  | 329 |  | (RI) Recirculate: Induced Draft |  | RI | Closed | Other | Other | Muncipality | MUNICIPLE PTOW | OP | 7 | 2002 |  |  | OP | 7 | 2002 | 12 | 2042 | OP | 7 | 2002 | N | NG | CA | Y | Electric Utility | 1 |  |  |  | 1C MB MG
31386 | AL | 55271 | Tenaska Lindsay Hill Generating Station | 2015 | 1 | GTG1 | HRSG1 | CLTWR | Natural Gas Fired Combined Cycle | [6 empty] | 152 | 66181 | 64493 | 750141 |  |  | 750141 |  | 750141 | 0 |  |  |  | 39.059 | 36.054 |  |  |  |  | 744 | 10 | (RI) Recirculate: Induced Draft |  | RI | Closed | Fresh | Surface | Alabama River | Little Mulberry Creek | OP | 5 | 2002 |  |  | OP | 5 | 2002 |  |  | OP | 5 | 2002 | N | NG | CT | N/A | IPP Non-CHP | 1 |  |  |  | 1C MB MG
31386 | AL | 55271 | Tenaska Lindsay Hill Generating Station | 2015 | 2 | GTG1 | HRSG1 | CLTWR | Natural Gas Fired Combined Cycle | [6 empty] | 152 | 73738 | 71738 | 821499 |  |  | 821499 |  | 821499 | 0 |  |  |  | 33.856 | 31.963 |  |  |  |  | 672 | 10 | (RI) Recirculate: Induced Draft |  | RI | Closed | Fresh | Surface | Alabama River | Little Mulberry Creek | OP | 5 | 2002 |  |  | OP | 5 | 2002 |  |  | OP | 5 | 2002 | N | NG | CT | N/A | IPP Non-CHP | 1 |  |  |  | 1C MB MG
31386 | AL | 55271 | Tenaska Lindsay Hill Generating Station | 2015 | 3 | GTG1 | HRSG1 | CLTWR | Natural Gas Fired Combined Cycle | [6 empty] | 152 | 66157 | 64582 | 740292 |  |  | 740292 |  | 740292 | 0 |  |  |  | 41.772 | 35.873 |  |  |  |  | 744 | 10 | (RI) Recirculate: Induced Draft |  | RI | Closed | Fresh | Surface | Alabama River | Little Mulberry Creek | OP | 5 | 2002 |  |  | OP | 5 | 2002 |  |  | OP | 5 | 2002 | N | NG | CT | N/A | IPP Non-CHP | 1 |  |  |  | 1C MB MG
31386 | AL | 55271 | Tenaska Lindsay Hill Generating Station | 2015 | 4 | GTG1 | HRSG1 | CLTWR | Natural Gas Fired Combined Cycle | [6 empty] | 152 | 93810 | 91568 | 978574 |  |  | 978574 |  | 978574 | 0 |  |  |  | 61.453 | 54.51 |  |  |  |  | 716 | 10 | (RI) Recirculate: Induced Draft |  | RI | Closed | Fresh | Surface | Alabama River | Little Mulberry Creek | OP | 5 | 2002 |  |  | OP | 5 | 2002 |  |  | OP | 5 | 2002 | N | NG | CT | N/A | IPP Non-CHP | 1 |  |  |  | 1C MB MG
31386 | AL | 55271 | Tenaska Lindsay Hill Generating Station | 2015 | 5 | GTG1 | HRSG1 | CLTWR | Natural Gas Fired Combined Cycle | [6 empty] | 152 | 77358 | 75422 | 830185 |  |  | 830185 |  | 830185 | 0 |  |  |  | 63.006 | 54.83 |  |  |  |  | 692 | 10 | (RI) Recirculate: Induced Draft |  | RI | Closed | Fresh | Surface | Alabama River | Little Mulberry Creek | OP | 5 | 2002 |  |  | OP | 5 | 2002 |  |  | OP | 5 | 2002 | N | NG | CT | N/A | IPP Non-CHP | 1 |  |  |  | 1C MB MG
31386 | AL | 55271 | Tenaska Lindsay Hill Generating Station | 2015 | 6 | GTG1 | HRSG1 | CLTWR | Natural Gas Fired Combined Cycle | [6 empty] | 152 | 89598 | 87316 | 976622 |  |  | 976622 |  | 976622 | 0 |  |  |  | 76.649 | 68.041 |  |  |  |  | 720 | 10 | (RI) Recirculate: Induced Draft |  | RI | Closed | Fresh | Surface | Alabama River | Little Mulberry Creek | OP | 5 | 2002 |  |  | OP | 5 | 2002 |  |  | OP | 5 | 2002 | N | NG | CT | N/A | IPP Non-CHP | 1 |  |  |  | 1C MB MG
31386 | AL | 55271 | Tenaska Lindsay Hill Generating Station | 2015 | 7 | GTG1 | HRSG1 | CLTWR | Natural Gas Fired Combined Cycle | [6 empty] | 152 | 90785 | 88545 | 990877 |  |  | 990877 |  | 990877 | 0 |  |  |  | 81.276 | 70.631 |  |  |  |  | 744 | 10 | (RI) Recirculate: Induced Draft |  | RI | Closed | Fresh | Surface | Alabama River | Little Mulberry Creek | OP | 5 | 2002 |  |  | OP | 5 | 2002 |  |  | OP | 5 | 2002 | N | NG | CT | N/A | IPP Non-CHP | 1 |  |  |  | 1C MB MG
31386 | AL | 55271 | Tenaska Lindsay Hill Generating Station | 2015 | 8 | GTG1 | HRSG1 | CLTWR | Natural Gas Fired Combined Cycle | [6 empty] | 152 | 96061 | 93612 | 1021355 |  |  | 1021355 |  | 1021355 | 0 |  |  |  | 79.007 | 67.157 |  |  |  |  | 742 | 10 | (RI) Recirculate: Induced Draft |  | RI | Closed | Fresh | Surface | Alabama River | Little Mulberry Creek | OP | 5 | 2002 |  |  | OP | 5 | 2002 |  |  | OP | 5 | 2002 | N | NG | CT | N/A | IPP Non-CHP | 1 |  |  |  | 1C MB MG
31386 | AL | 55271 | Tenaska Lindsay Hill Generating Station | 2015 | 9 | GTG1 | HRSG1 | CLTWR | Natural Gas Fired Combined Cycle | [6 empty] | 152 | 80685 | 78710 | 848566 |  |  | 848566 |  | 848566 | 0 |  |  |  | 73.216 | 62.53 |  |  |  |  | 720 | 10 | (RI) Recirculate: Induced Draft |  | RI | Closed | Fresh | Surface | Alabama River | Little Mulberry Creek | OP | 5 | 2002 |  |  | OP | 5 | 2002 |  |  | OP | 5 | 2002 | N | NG | CT | N/A | IPP Non-CHP | 1 |  |  |  | 1C MB MG
31386 | AL | 55271 | Tenaska Lindsay Hill Generating Station | 2015 | 10 | GTG1 | HRSG1 | CLTWR | Natural Gas Fired Combined Cycle | [6 empty] | 152 | 90545 | 88355 | 964238 |  |  | 964238 |  | 964238 | 0 |  |  |  | 53.449 | 46.436 |  |  |  |  | 744 | 10 | (RI) Recirculate: Induced Draft |  | RI | Closed | Fresh | Surface | Alabama River | Little Mulberry Creek | OP | 5 | 2002 |  |  | OP | 5 | 2002 |  |  | OP | 5 | 2002 | N | NG | CT | N/A | IPP Non-CHP | 1 |  |  |  | 1C MB MG
31386 | AL | 55271 | Tenaska Lindsay Hill Generating Station | 2015 | 11 | GTG1 | HRSG1 | CLTWR | Natural Gas Fired Combined Cycle | [6 empty] | 152 | 55328 | 53984 | 593921 |  |  | 593921 |  | 593921 | 0 |  |  |  | 32.96 | 29.423 |  |  |  |  | 547 | 10 | (RI) Recirculate: Induced Draft |  | RI | Closed | Fresh | Surface | Alabama River | Little Mulberry Creek | OP | 5 | 2002 |  |  | OP | 5 | 2002 |  |  | OP | 5 | 2002 | N | NG | CT | N/A | IPP Non-CHP | 1 |  |  |  | 1C MB MG
31386 | AL | 55271 | Tenaska Lindsay Hill Generating Station | 2015 | 12 | GTG1 | HRSG1 | CLTWR | Natural Gas Fired Combined Cycle | [6 empty] | 152 | 68598 | 67043 | 723457 |  |  | 723457 |  | 723457 | 0 |  |  |  | 44.82 | 40.642 |  |  |  |  | 742 | 10 | (RI) Recirculate: Induced Draft |  | RI | Closed | Fresh | Surface | Alabama River | Little Mulberry Creek | OP | 5 | 2002 |  |  | OP | 5 | 2002 |  |  | OP | 5 | 2002 | N | NG | CT | N/A | IPP Non-CHP | 1 |  |  |  | 1C MB MG
31386 | AL | 55271 | Tenaska Lindsay Hill Generating Station | 2015 | 1 | GTG2 | HRSG1 | CLTWR | Natural Gas Fired Combined Cycle | [6 empty] | 152 | 23547 | 22963 | 271310 |  |  | 271310 |  | 271310 | 0 |  |  |  | 39.059 | 36.054 |  |  |  |  | 744 | 10 | (RI) Recirculate: Induced Draft |  | RI | Closed | Fresh | Surface | Alabama River | Little Mulberry Creek | OP | 5 | 2002 |  |  | OP | 5 | 2002 |  |  | OP | 5 | 2002 | N | NG | CT | N/A | IPP Non-CHP | 1 |  |  |  | 1C MB MG
31386 | AL | 55271 | Tenaska Lindsay Hill Generating Station | 2015 | 2 | GTG2 | HRSG1 | CLTWR | Natural Gas Fired Combined Cycle | [6 empty] | 152 | 51193 | 49809 | 616687 |  |  | 616687 |  | 616687 | 0 |  |  |  | 33.856 | 31.963 |  |  |  |  | 672 | 10 | (RI) Recirculate: Induced Draft |  | RI | Closed | Fresh | Surface | Alabama River | Little Mulberry Creek | OP | 5 | 2002 |  |  | OP | 5 | 2002 |  |  | OP | 5 | 2002 | N | NG | CT | N/A | IPP Non-CHP | 1 |  |  |  | 1C MB MG
31386 | AL | 55271 | Tenaska Lindsay Hill Generating Station | 2015 | 3 | GTG2 | HRSG1 | CLTWR | Natural Gas Fired Combined Cycle | [6 empty] | 152 | 50950 | 49698 | 551926 |  |  | 551926 |  | 551926 | 0 |  |  |  | 41.772 | 35.873 |  |  |  |  | 744 | 10 | (RI) Recirculate: Induced Draft |  | RI | Closed | Fresh | Surface | Alabama River | Little Mulberry Creek | OP | 5 | 2002 |  |  | OP | 5 | 2002 |  |  | OP | 5 | 2002 | N | NG | CT | N/A | IPP Non-CHP | 1 |  |  |  | 1C MB MG
31386 | AL | 55271 | Tenaska Lindsay Hill Generating Station | 2015 | 4 | GTG2 | HRSG1 | CLTWR | Natural Gas Fired Combined Cycle | [6 empty] | 152 | 93438 | 91164 | 1000741 |  |  | 1000741 |  | 1000741 | 0 |  |  |  | 61.453 | 54.51 |  |  |  |  | 716 | 10 | (RI) Recirculate: Induced Draft |  | RI | Closed | Fresh | Surface | Alabama River | Little Mulberry Creek | OP | 5 | 2002 |  |  | OP | 5 | 2002 |  |  | OP | 5 | 2002 | N | NG | CT | N/A | IPP Non-CHP | 1 |  |  |  | 1C MB MG
31386 | AL | 55271 | Tenaska Lindsay Hill Generating Station | 2015 | 5 | GTG2 | HRSG1 | CLTWR | Natural Gas Fired Combined Cycle | [6 empty] | 152 | 88148 | 85934 | 930482 |  |  | 930482 |  | 930482 | 0 |  |  |  | 63.006 | 54.83 |  |  |  |  | 692 | 10 | (RI) Recirculate: Induced Draft |  | RI | Closed | Fresh | Surface | Alabama River | Little Mulberry Creek | OP | 5 | 2002 |  |  | OP | 5 | 2002 |  |  | OP | 5 | 2002 | N | NG | CT | N/A | IPP Non-CHP | 1 |  |  |  | 1C MB MG
31386 | AL | 55271 | Tenaska Lindsay Hill Generating Station | 2015 | 6 | GTG2 | HRSG1 | CLTWR | Natural Gas Fired Combined Cycle | [6 empty] | 152 | 80760 | 78724 | 918397 |  |  | 918397 |  | 918397 | 0 |  |  |  | 76.649 | 68.041 |  |  |  |  | 720 | 10 | (RI) Recirculate: Induced Draft |  | RI | Closed | Fresh | Surface | Alabama River | Little Mulberry Creek | OP | 5 | 2002 |  |  | OP | 5 | 2002 |  |  | OP | 5 | 2002 | N | NG | CT | N/A | IPP Non-CHP | 1 |  |  |  | 1C MB MG
31386 | AL | 55271 | Tenaska Lindsay Hill Generating Station | 2015 | 7 | GTG2 | HRSG1 | CLTWR | Natural Gas Fired Combined Cycle | [6 empty] | 152 | 95163 | 92782 | 1025311 |  |  | 1025311 |  | 1025311 | 0 |  |  |  | 81.276 | 70.631 |  |  |  |  | 744 | 10 | (RI) Recirculate: Induced Draft |  | RI | Closed | Fresh | Surface | Alabama River | Little Mulberry Creek | OP | 5 | 2002 |  |  | OP | 5 | 2002 |  |  | OP | 5 | 2002 | N | NG | CT | N/A | IPP Non-CHP | 1 |  |  |  | 1C MB MG
31386 | AL | 55271 | Tenaska Lindsay Hill Generating Station | 2015 | 8 | GTG2 | HRSG1 | CLTWR | Natural Gas Fired Combined Cycle | [6 empty] | 152 | 82025 | 80032 | 890196 |  |  | 890196 |  | 890196 | 0 |  |  |  | 79.007 | 67.157 |  |  |  |  | 742 | 10 | (RI) Recirculate: Induced Draft |  | RI | Closed | Fresh | Surface | Alabama River | Little Mulberry Creek | OP | 5 | 2002 |  |  | OP | 5 | 2002 |  |  | OP | 5 | 2002 | N | NG | CT | N/A | IPP Non-CHP | 1 |  |  |  | 1C MB MG
31386 | AL | 55271 | Tenaska Lindsay Hill Generating Station | 2015 | 9 | GTG2 | HRSG1 | CLTWR | Natural Gas Fired Combined Cycle | [6 empty] | 152 | 83105 | 81020 | 922021 |  |  | 922021 |  | 922021 | 0 |  |  |  | 73.216 | 62.53 |  |  |  |  | 720 | 10 | (RI) Recirculate: Induced Draft |  | RI | Closed | Fresh | Surface | Alabama River | Little Mulberry Creek | OP | 5 | 2002 |  |  | OP | 5 | 2002 |  |  | OP | 5 | 2002 | N | NG | CT | N/A | IPP Non-CHP | 1 |  |  |  | 1C MB MG
31386 | AL | 55271 | Tenaska Lindsay Hill Generating Station | 2015 | 10 | GTG2 | HRSG1 | CLTWR | Natural Gas Fired Combined Cycle | [6 empty] | 152 | 65169 | 63545 | 732371 |  |  | 732371 |  | 732371 | 0 |  |  |  | 53.449 | 46.436 |  |  |  |  | 744 | 10 | (RI) Recirculate: Induced Draft |  | RI | Closed | Fresh | Surface | Alabama River | Little Mulberry Creek | OP | 5 | 2002 |  |  | OP | 5 | 2002 |  |  | OP | 5 | 2002 | N | NG | CT | N/A | IPP Non-CHP | 1 |  |  |  | 1C MB MG
31386 | AL | 55271 | Tenaska Lindsay Hill Generating Station | 2015 | 11 | GTG2 | HRSG1 | CLTWR | Natural Gas Fired Combined Cycle | [6 empty] | 152 | 29276 | 28587 | 354107 |  |  | 354107 |  | 354107 | 0 |  |  |  | 32.96 | 29.423 |  |  |  |  | 547 | 10 | (RI) Recirculate: Induced Draft |  | RI | Closed | Fresh | Surface | Alabama River | Little Mulberry Creek | OP | 5 | 2002 |  |  | OP | 5 | 2002 |  |  | OP | 5 | 2002 | N | NG | CT | N/A | IPP Non-CHP | 1 |  |  |  | 1C MB MG
31386 | AL | 55271 | Tenaska Lindsay Hill Generating Station | 2015 | 12 | GTG2 | HRSG1 | CLTWR | Natural Gas Fired Combined Cycle | [6 empty] | 152 | 35683 | 34866 | 468727 |  |  | 468727 |  | 468727 | 0 |  |  |  | 44.82 | 40.642 |  |  |  |  | 742 | 10 | (RI) Recirculate: Induced Draft |  | RI | Closed | Fresh | Surface | Alabama River | Little Mulberry Creek | OP | 5 | 2002 |  |  | OP | 5 | 2002 |  |  | OP | 5 | 2002 | N | NG | CT | N/A | IPP Non-CHP | 1 |  |  |  | 1C MB MG
31386 | AL | 55271 | Tenaska Lindsay Hill Generating Station | 2015 | 1 | GTG3 | HRSG1 | CLTWR | Natural Gas Fired Combined Cycle | [6 empty] | 149 | 88563 | 86331 | 1010547 |  |  | 1010547 |  | 1010547 | 0 |  |  |  | 39.059 | 36.054 |  |  |  |  | 744 | 10 | (RI) Recirculate: Induced Draft |  | RI | Closed | Fresh | Surface | Alabama River | Little Mulberry Creek | OP | 5 | 2002 |  |  | OP | 5 | 2002 |  |  | OP | 5 | 2002 | N | NG | CT | N/A | IPP Non-CHP | 1 |  |  |  | 1C MB MG
31386 | AL | 55271 | Tenaska Lindsay Hill Generating Station | 2015 | 2 | GTG3 | HRSG1 | CLTWR | Natural Gas Fired Combined Cycle | [6 empty] | 149 | 21690 | 21098 | 304150 |  |  | 304150 |  | 303725 | 425 |  |  |  | 33.856 | 31.963 |  |  |  |  | 672 | 10 | (RI) Recirculate: Induced Draft |  | RI | Closed | Fresh | Surface | Alabama River | Little Mulberry Creek | OP | 5 | 2002 |  |  | OP | 5 | 2002 |  |  | OP | 5 | 2002 | N | NG | CT | N/A | IPP Non-CHP | 1 |  |  |  | 1C MB MG
31386 | AL | 55271 | Tenaska Lindsay Hill Generating Station | 2015 | 3 | GTG3 | HRSG1 | CLTWR | Natural Gas Fired Combined Cycle | [6 empty] | 149 | 51735 | 50478 | 537323 |  |  | 537323 |  | 537323 | 0 |  |  |  | 41.772 | 35.873 |  |  |  |  | 744 | 10 | (RI) Recirculate: Induced Draft |  | RI | Closed | Fresh | Surface | Alabama River | Little Mulberry Creek | OP | 5 | 2002 |  |  | OP | 5 | 2002 |  |  | OP | 5 | 2002 | N | NG | CT | N/A | IPP Non-CHP | 1 |  |  |  | 1C MB MG
31386 | AL | 55271 | Tenaska Lindsay Hill Generating Station | 2015 | 4 | GTG3 | HRSG1 | CLTWR | Natural Gas Fired Combined Cycle | [6 empty] | 149 | 87295 | 85213 | 929221 |  |  | 929221 |  | 929221 | 0 |  |  |  | 61.453 | 54.51 |  |  |  |  | 716 | 10 | (RI) Recirculate: Induced Draft |  | RI | Closed | Fresh | Surface | Alabama River | Little Mulberry Creek | OP | 5 | 2002 |  |  | OP | 5 | 2002 |  |  | OP | 5 | 2002 | N | NG | CT | N/A | IPP Non-CHP | 1 |  |  |  | 1C MB MG
31386 | AL | 55271 | Tenaska Lindsay Hill Generating Station | 2015 | 5 | GTG3 | HRSG1 | CLTWR | Natural Gas Fired Combined Cycle | [6 empty] | 149 | 85604 | 83443 | 936529 |  |  | 936529 |  | 936529 | 0 |  |  |  | 63.006 | 54.83 |  |  |  |  | 692 | 10 | (RI) Recirculate: Induced Draft |  | RI | Closed | Fresh | Surface | Alabama River | Little Mulberry Creek | OP | 5 | 2002 |  |  | OP | 5 | 2002 |  |  | OP | 5 | 2002 | N | NG | CT | N/A | IPP Non-CHP | 1 |  |  |  | 1C MB MG
31386 | AL | 55271 | Tenaska Lindsay Hill Generating Station | 2015 | 6 | GTG3 | HRSG1 | CLTWR | Natural Gas Fired Combined Cycle | [6 empty] | 149 | 88867 | 86607 | 990032 |  |  | 990032 |  | 990032 | 0 |  |  |  | 76.649 | 68.041 |  |  |  |  | 720 | 10 | (RI) Recirculate: Induced Draft |  | RI | Closed | Fresh | Surface | Alabama River | Little Mulberry Creek | OP | 5 | 2002 |  |  | OP | 5 | 2002 |  |  | OP | 5 | 2002 | N | NG | CT | N/A | IPP Non-CHP | 1 |  |  |  | 1C MB MG
31386 | AL | 55271 | Tenaska Lindsay Hill Generating Station | 2015 | 7 | GTG3 | HRSG1 | CLTWR | Natural Gas Fired Combined Cycle | [6 empty] | 149 | 92138 | 89835 | 1001002 |  |  | 1001002 |  | 1001002 | 0 |  |  |  | 81.276 | 70.631 |  |  |  |  | 744 | 10 | (RI) Recirculate: Induced Draft |  | RI | Closed | Fresh | Surface | Alabama River | Little Mulberry Creek | OP | 5 | 2002 |  |  | OP | 5 | 2002 |  |  | OP | 5 | 2002 | N | NG | CT | N/A | IPP Non-CHP | 1 |  |  |  | 1C MB MG
31386 | AL | 55271 | Tenaska Lindsay Hill Generating Station | 2015 | 8 | GTG3 | HRSG1 | CLTWR | Natural Gas Fired Combined Cycle | [6 empty] | 149 | 95178 | 92753 | 1008291 |  |  | 1008291 |  | 1008291 | 0 |  |  |  | 79.007 | 67.157 |  |  |  |  | 742 | 10 | (RI) Recirculate: Induced Draft |  | RI | Closed | Fresh | Surface | Alabama River | Little Mulberry Creek | OP | 5 | 2002 |  |  | OP | 5 | 2002 |  |  | OP | 5 | 2002 | N | NG | CT | N/A | IPP Non-CHP | 1 |  |  |  | 1C MB MG
31386 | AL | 55271 | Tenaska Lindsay Hill Generating Station | 2015 | 9 | GTG3 | HRSG1 | CLTWR | Natural Gas Fired Combined Cycle | [6 empty] | 149 | 94476 | 92070 | 1029854 |  |  | 1029854 |  | 1029854 | 0 |  |  |  | 73.216 | 62.53 |  |  |  |  | 720 | 10 | (RI) Recirculate: Induced Draft |  | RI | Closed | Fresh | Surface | Alabama River | Little Mulberry Creek | OP | 5 | 2002 |  |  | OP | 5 | 2002 |  |  | OP | 5 | 2002 | N | NG | CT | N/A | IPP Non-CHP | 1 |  |  |  | 1C MB MG
31386 | AL | 55271 | Tenaska Lindsay Hill Generating Station | 2015 | 10 | GTG3 | HRSG1 | CLTWR | Natural Gas Fired Combined Cycle | [6 empty] | 149 | 64183 | 62516 | 697699 |  |  | 697699 |  | 697699 | 0 |  |  |  | 53.449 | 46.436 |  |  |  |  | 744 | 10 | (RI) Recirculate: Induced Draft |  | RI | Closed | Fresh | Surface | Alabama River | Little Mulberry Creek | OP | 5 | 2002 |  |  | OP | 5 | 2002 |  |  | OP | 5 | 2002 | N | NG | CT | N/A | IPP Non-CHP | 1 |  |  |  | 1C MB MG
31386 | AL | 55271 | Tenaska Lindsay Hill Generating Station | 2015 | 11 | GTG3 | HRSG1 | CLTWR | Natural Gas Fired Combined Cycle | [6 empty] | 149 | 57000 | 55667 | 626163 |  |  | 626163 |  | 626163 | 0 |  |  |  | 32.96 | 29.423 |  |  |  |  | 547 | 10 | (RI) Recirculate: Induced Draft |  | RI | Closed | Fresh | Surface | Alabama River | Little Mulberry Creek | OP | 5 | 2002 |  |  | OP | 5 | 2002 |  |  | OP | 5 | 2002 | N | NG | CT | N/A | IPP Non-CHP | 1 |  |  |  | 1C MB MG
31386 | AL | 55271 | Tenaska Lindsay Hill Generating Station | 2015 | 12 | GTG3 | HRSG1 | CLTWR | Natural Gas Fired Combined Cycle | [6 empty] | 149 | 103992 | 101557 | 1118945 |  |  | 1118945 |  | 1118945 | 0 |  |  |  | 44.82 | 40.642 |  |  |  |  | 742 | 10 | (RI) Recirculate: Induced Draft |  | RI | Closed | Fresh | Surface | Alabama River | Little Mulberry Creek | OP | 5 | 2002 |  |  | OP | 5 | 2002 |  |  | OP | 5 | 2002 | N | NG | CT | N/A | IPP Non-CHP | 1 |  |  |  | 1C MB MG
31386 | AL | 55271 | Tenaska Lindsay Hill Generating Station | 2015 | 1 | STG1 | HRSG1 | CLTWR | Natural Gas Fired Combined Cycle | 392 | 106968 | 104211 | [6 empty] | 525 | 525 |  |  |  | 525 |  |  |  |  | 39.059 | 36.054 |  |  |  |  | 744 | 10 | (RI) Recirculate: Induced Draft |  | RI | Closed | Fresh | Surface | Alabama River | Little Mulberry Creek | OP | 5 | 2002 |  |  | OP | 5 | 2002 |  |  | OP | 5 | 2002 | N | NG | CA | Y | IPP Non-CHP | 1 |  |  |  | 1C MB MG
31386 | AL | 55271 | Tenaska Lindsay Hill Generating Station | 2015 | 2 | STG1 | HRSG1 | CLTWR | Natural Gas Fired Combined Cycle | 392 | 93772 | 91187 | [6 empty] | 1797 | 1797 |  |  |  | 1797 |  |  |  |  | 33.856 | 31.963 |  |  |  |  | 672 | 10 | (RI) Recirculate: Induced Draft |  | RI | Closed | Fresh | Surface | Alabama River | Little Mulberry Creek | OP | 5 | 2002 |  |  | OP | 5 | 2002 |  |  | OP | 5 | 2002 | N | NG | CA | Y | IPP Non-CHP | 1 |  |  |  | 1C MB MG
31386 | AL | 55271 | Tenaska Lindsay Hill Generating Station | 2015 | 3 | STG1 | HRSG1 | CLTWR | Natural Gas Fired Combined Cycle | 392 | 97881 | 95557 | [6 empty] | 19090 | 19090 |  |  |  | 19090 |  |  |  |  | 41.772 | 35.873 |  |  |  |  | 744 | 10 | (RI) Recirculate: Induced Draft |  | RI | Closed | Fresh | Surface | Alabama River | Little Mulberry Creek | OP | 5 | 2002 |  |  | OP | 5 | 2002 |  |  | OP | 5 | 2002 | N | NG | CA | Y | IPP Non-CHP | 1 |  |  |  | 1C MB MG
31386 | AL | 55271 | Tenaska Lindsay Hill Generating Station | 2015 | 4 | STG1 | HRSG1 | CLTWR | Natural Gas Fired Combined Cycle | 392 | 160050 | 156227 | [6 empty] | 34297 | 34297 |  |  |  | 34297 |  |  |  |  | 61.453 | 54.51 |  |  |  |  | 716 | 10 | (RI) Recirculate: Induced Draft |  | RI | Closed | Fresh | Surface | Alabama River | Little Mulberry Creek | OP | 5 | 2002 |  |  | OP | 5 | 2002 |  |  | OP | 5 | 2002 | N | NG | CA | Y | IPP Non-CHP | 1 |  |  |  | 1C MB MG
31386 | AL | 55271 | Tenaska Lindsay Hill Generating Station | 2015 | 5 | STG1 | HRSG1 | CLTWR | Natural Gas Fired Combined Cycle | 392 | 158522 | 154603 | [6 empty] | 48056 | 48056 |  |  |  | 48056 |  |  |  |  | 63.006 | 54.83 |  |  |  |  | 692 | 10 | (RI) Recirculate: Induced Draft |  | RI | Closed | Fresh | Surface | Alabama River | Little Mulberry Creek | OP | 5 | 2002 |  |  | OP | 5 | 2002 |  |  | OP | 5 | 2002 | N | NG | CA | Y | IPP Non-CHP | 1 |  |  |  | 1C MB MG
31386 | AL | 55271 | Tenaska Lindsay Hill Generating Station | 2015 | 6 | STG1 | HRSG1 | CLTWR | Natural Gas Fired Combined Cycle | 392 | 176713 | 172284 | [6 empty] | 77470 | 77470 |  |  |  | 77470 |  |  |  |  | 76.649 | 68.041 |  |  |  |  | 720 | 10 | (RI) Recirculate: Induced Draft |  | RI | Closed | Fresh | Surface | Alabama River | Little Mulberry Creek | OP | 5 | 2002 |  |  | OP | 5 | 2002 |  |  | OP | 5 | 2002 | N | NG | CA | Y | IPP Non-CHP | 1 |  |  |  | 1C MB MG
31386 | AL | 55271 | Tenaska Lindsay Hill Generating Station | 2015 | 7 | STG1 | HRSG1 | CLTWR | Natural Gas Fired Combined Cycle | 392 | 189249 | 184619 | [6 empty] | 95158 | 95158 |  |  |  | 95158 |  |  |  |  | 81.276 | 70.631 |  |  |  |  | 744 | 10 | (RI) Recirculate: Induced Draft |  | RI | Closed | Fresh | Surface | Alabama River | Little Mulberry Creek | OP | 5 | 2002 |  |  | OP | 5 | 2002 |  |  | OP | 5 | 2002 | N | NG | CA | Y | IPP Non-CHP | 1 |  |  |  | 1C MB MG
31386 | AL | 55271 | Tenaska Lindsay Hill Generating Station | 2015 | 8 | STG1 | HRSG1 | CLTWR | Natural Gas Fired Combined Cycle | 392 | 183640 | 179115 | [6 empty] | 86664 | 86664 |  |  |  | 86664 |  |  |  |  | 79.007 | 67.157 |  |  |  |  | 742 | 10 | (RI) Recirculate: Induced Draft |  | RI | Closed | Fresh | Surface | Alabama River | Little Mulberry Creek | OP | 5 | 2002 |  |  | OP | 5 | 2002 |  |  | OP | 5 | 2002 | N | NG | CA | Y | IPP Non-CHP | 1 |  |  |  | 1C MB MG
31386 | AL | 55271 | Tenaska Lindsay Hill Generating Station | 2015 | 9 | STG1 | HRSG1 | CLTWR | Natural Gas Fired Combined Cycle | 392 | 172550 | 168277 | [6 empty] | 70608 | 70608 |  |  |  | 70608 |  |  |  |  | 73.216 | 62.53 |  |  |  |  | 720 | 10 | (RI) Recirculate: Induced Draft |  | RI | Closed | Fresh | Surface | Alabama River | Little Mulberry Creek | OP | 5 | 2002 |  |  | OP | 5 | 2002 |  |  | OP | 5 | 2002 | N | NG | CA | Y | IPP Non-CHP | 1 |  |  |  | 1C MB MG
31386 | AL | 55271 | Tenaska Lindsay Hill Generating Station | 2015 | 10 | STG1 | HRSG1 | CLTWR | Natural Gas Fired Combined Cycle | 392 | 128530 | 125323 | [6 empty] | 20934 | 20934 |  |  |  | 20934 |  |  |  |  | 53.449 | 46.436 |  |  |  |  | 744 | 10 | (RI) Recirculate: Induced Draft |  | RI | Closed | Fresh | Surface | Alabama River | Little Mulberry Creek | OP | 5 | 2002 |  |  | OP | 5 | 2002 |  |  | OP | 5 | 2002 | N | NG | CA | Y | IPP Non-CHP | 1 |  |  |  | 1C MB MG
31386 | AL | 55271 | Tenaska Lindsay Hill Generating Station | 2015 | 11 | STG1 | HRSG1 | CLTWR | Natural Gas Fired Combined Cycle | 392 | 81596 | 79630 | [6 empty] | 2924 | 2924 |  |  |  | 2924 |  |  |  |  | 32.96 | 29.423 |  |  |  |  | 547 | 10 | (RI) Recirculate: Induced Draft |  | RI | Closed | Fresh | Surface | Alabama River | Little Mulberry Creek | OP | 5 | 2002 |  |  | OP | 5 | 2002 |  |  | OP | 5 | 2002 | N | NG | CA | Y | IPP Non-CHP | 1 |  |  |  | 1C MB MG
31386 | AL | 55271 | Tenaska Lindsay Hill Generating Station | 2015 | 12 | STG1 | HRSG1 | CLTWR | Natural Gas Fired Combined Cycle | 392 | 118494 | 115758 | [6 empty] | 4106 | 4106 |  |  |  | 4106 |  |  |  |  | 44.82 | 40.642 |  |  |  |  | 742 | 10 | (RI) Recirculate: Induced Draft |  | RI | Closed | Fresh | Surface | Alabama River | Little Mulberry Creek | OP | 5 | 2002 |  |  | OP | 5 | 2002 |  |  | OP | 5 | 2002 | N | NG | CA | Y | IPP Non-CHP | 1 |  |  |  | 1C MB MG
31386 | AL | 55271 | Tenaska Lindsay Hill Generating Station | 2015 | 1 | GTG1 | HRSG2 | CLTWR | Natural Gas Fired Combined Cycle | [6 empty] | 152 | 66181 | 64493 | 750141 |  |  | 750141 |  | 750141 | 0 |  |  |  | 39.059 | 36.054 |  |  |  |  | 744 | 10 | (RI) Recirculate: Induced Draft |  | RI | Closed | Fresh | Surface | Alabama River | Little Mulberry Creek | OP | 5 | 2002 |  |  | OP | 5 | 2002 |  |  | OP | 5 | 2002 | N | NG | CT | N/A | IPP Non-CHP | 1 |  |  |  | 1C MB MG
31386 | AL | 55271 | Tenaska Lindsay Hill Generating Station | 2015 | 2 | GTG1 | HRSG2 | CLTWR | Natural Gas Fired Combined Cycle | [6 empty] | 152 | 73738 | 71738 | 821499 |  |  | 821499 |  | 821499 | 0 |  |  |  | 33.856 | 31.963 |  |  |  |  | 672 | 10 | (RI) Recirculate: Induced Draft |  | RI | Closed | Fresh | Surface | Alabama River | Little Mulberry Creek | OP | 5 | 2002 |  |  | OP | 5 | 2002 |  |  | OP | 5 | 2002 | N | NG | CT | N/A | IPP Non-CHP | 1 |  |  |  | 1C MB MG
31386 | AL | 55271 | Tenaska Lindsay Hill Generating Station | 2015 | 3 | GTG1 | HRSG2 | CLTWR | Natural Gas Fired Combined Cycle | [6 empty] | 152 | 66157 | 64582 | 740292 |  |  | 740292 |  | 740292 | 0 |  |  |  | 41.772 | 35.873 |  |  |  |  | 744 | 10 | (RI) Recirculate: Induced Draft |  | RI | Closed | Fresh | Surface | Alabama River | Little Mulberry Creek | OP | 5 | 2002 |  |  | OP | 5 | 2002 |  |  | OP | 5 | 2002 | N | NG | CT | N/A | IPP Non-CHP | 1 |  |  |  | 1C MB MG
31386 | AL | 55271 | Tenaska Lindsay Hill Generating Station | 2015 | 4 | GTG1 | HRSG2 | CLTWR | Natural Gas Fired Combined Cycle | [6 empty] | 152 | 93810 | 91568 | 978574 |  |  | 978574 |  | 978574 | 0 |  |  |  | 61.453 | 54.51 |  |  |  |  | 716 | 10 | (RI) Recirculate: Induced Draft |  | RI | Closed | Fresh | Surface | Alabama River | Little Mulberry Creek | OP | 5 | 2002 |  |  | OP | 5 | 2002 |  |  | OP | 5 | 2002 | N | NG | CT | N/A | IPP Non-CHP | 1 |  |  |  | 1C MB MG
31386 | AL | 55271 | Tenaska Lindsay Hill Generating Station | 2015 | 5 | GTG1 | HRSG2 | CLTWR | Natural Gas Fired Combined Cycle | [6 empty] | 152 | 77358 | 75422 | 830185 |  |  | 830185 |  | 830185 | 0 |  |  |  | 63.006 | 54.83 |  |  |  |  | 692 | 10 | (RI) Recirculate: Induced Draft |  | RI | Closed | Fresh | Surface | Alabama River | Little Mulberry Creek | OP | 5 | 2002 |  |  | OP | 5 | 2002 |  |  | OP | 5 | 2002 | N | NG | CT | N/A | IPP Non-CHP | 1 |  |  |  | 1C MB MG
31386 | AL | 55271 | Tenaska Lindsay Hill Generating Station | 2015 | 6 | GTG1 | HRSG2 | CLTWR | Natural Gas Fired Combined Cycle | [6 empty] | 152 | 89598 | 87316 | 976622 |  |  | 976622 |  | 976622 | 0 |  |  |  | 76.649 | 68.041 |  |  |  |  | 720 | 10 | (RI) Recirculate: Induced Draft |  | RI | Closed | Fresh | Surface | Alabama River | Little Mulberry Creek | OP | 5 | 2002 |  |  | OP | 5 | 2002 |  |  | OP | 5 | 2002 | N | NG | CT | N/A | IPP Non-CHP | 1 |  |  |  | 1C MB MG
31386 | AL | 55271 | Tenaska Lindsay Hill Generating Station | 2015 | 7 | GTG1 | HRSG2 | CLTWR | Natural Gas Fired Combined Cycle | [6 empty] | 152 | 90785 | 88545 | 990877 |  |  | 990877 |  | 990877 | 0 |  |  |  | 81.276 | 70.631 |  |  |  |  | 744 | 10 | (RI) Recirculate: Induced Draft |  | RI | Closed | Fresh | Surface | Alabama River | Little Mulberry Creek | OP | 5 | 2002 |  |  | OP | 5 | 2002 |  |  | OP | 5 | 2002 | N | NG | CT | N/A | IPP Non-CHP | 1 |  |  |  | 1C MB MG
31386 | AL | 55271 | Tenaska Lindsay Hill Generating Station | 2015 | 8 | GTG1 | HRSG2 | CLTWR | Natural Gas Fired Combined Cycle | [6 empty] | 152 | 96061 | 93612 | 1021355 |  |  | 1021355 |  | 1021355 | 0 |  |  |  | 79.007 | 67.157 |  |  |  |  | 742 | 10 | (RI) Recirculate: Induced Draft |  | RI | Closed | Fresh | Surface | Alabama River | Little Mulberry Creek | OP | 5 | 2002 |  |  | OP | 5 | 2002 |  |  | OP | 5 | 2002 | N | NG | CT | N/A | IPP Non-CHP | 1 |  |  |  | 1C MB MG
31386 | AL | 55271 | Tenaska Lindsay Hill Generating Station | 2015 | 9 | GTG1 | HRSG2 | CLTWR | Natural Gas Fired Combined Cycle | [6 empty] | 152 | 80685 | 78710 | 848566 |  |  | 848566 |  | 848566 | 0 |  |  |  | 73.216 | 62.53 |  |  |  |  | 720 | 10 | (RI) Recirculate: Induced Draft |  | RI | Closed | Fresh | Surface | Alabama River | Little Mulberry Creek | OP | 5 | 2002 |  |  | OP | 5 | 2002 |  |  | OP | 5 | 2002 | N | NG | CT | N/A | IPP Non-CHP | 1 |  |  |  | 1C MB MG
31386 | AL | 55271 | Tenaska Lindsay Hill Generating Station | 2015 | 10 | GTG1 | HRSG2 | CLTWR | Natural Gas Fired Combined Cycle | [6 empty] | 152 | 90545 | 88355 | 964238 |  |  | 964238 |  | 964238 | 0 |  |  |  | 53.449 | 46.436 |  |  |  |  | 744 | 10 | (RI) Recirculate: Induced Draft |  | RI | Closed | Fresh | Surface | Alabama River | Little Mulberry Creek | OP | 5 | 2002 |  |  | OP | 5 | 2002 |  |  | OP | 5 | 2002 | N | NG | CT | N/A | IPP Non-CHP | 1 |  |  |  | 1C MB MG
31386 | AL | 55271 | Tenaska Lindsay Hill Generating Station | 2015 | 11 | GTG1 | HRSG2 | CLTWR | Natural Gas Fired Combined Cycle | [6 empty] | 152 | 55328 | 53984 | 593921 |  |  | 593921 |  | 593921 | 0 |  |  |  | 32.96 | 29.423 |  |  |  |  | 547 | 10 | (RI) Recirculate: Induced Draft |  | RI | Closed | Fresh | Surface | Alabama River | Little Mulberry Creek | OP | 5 | 2002 |  |  | OP | 5 | 2002 |  |  | OP | 5 | 2002 | N | NG | CT | N/A | IPP Non-CHP | 1 |  |  |  | 1C MB MG
31386 | AL | 55271 | Tenaska Lindsay Hill Generating Station | 2015 | 12 | GTG1 | HRSG2 | CLTWR | Natural Gas Fired Combined Cycle | [6 empty] | 152 | 68598 | 67043 | 723457 |  |  | 723457 |  | 723457 | 0 |  |  |  | 44.82 | 40.642 |  |  |  |  | 742 | 10 | (RI) Recirculate: Induced Draft |  | RI | Closed | Fresh | Surface | Alabama River | Little Mulberry Creek | OP | 5 | 2002 |  |  | OP | 5 | 2002 |  |  | OP | 5 | 2002 | N | NG | CT | N/A | IPP Non-CHP | 1 |  |  |  | 1C MB MG
31386 | AL | 55271 | Tenaska Lindsay Hill Generating Station | 2015 | 1 | GTG2 | HRSG2 | CLTWR | Natural Gas Fired Combined Cycle | [6 empty] | 152 | 23547 | 22963 | 271310 |  |  | 271310 |  | 271310 | 0 |  |  |  | 39.059 | 36.054 |  |  |  |  | 744 | 10 | (RI) Recirculate: Induced Draft |  | RI | Closed | Fresh | Surface | Alabama River | Little Mulberry Creek | OP | 5 | 2002 |  |  | OP | 5 | 2002 |  |  | OP | 5 | 2002 | N | NG | CT | N/A | IPP Non-CHP | 1 |  |  |  | 1C MB MG
31386 | AL | 55271 | Tenaska Lindsay Hill Generating Station | 2015 | 2 | GTG2 | HRSG2 | CLTWR | Natural Gas Fired Combined Cycle | [6 empty] | 152 | 51193 | 49809 | 616687 |  |  | 616687 |  | 616687 | 0 |  |  |  | 33.856 | 31.963 |  |  |  |  | 672 | 10 | (RI) Recirculate: Induced Draft |  | RI | Closed | Fresh | Surface | Alabama River | Little Mulberry Creek | OP | 5 | 2002 |  |  | OP | 5 | 2002 |  |  | OP | 5 | 2002 | N | NG | CT | N/A | IPP Non-CHP | 1 |  |  |  | 1C MB MG
31386 | AL | 55271 | Tenaska Lindsay Hill Generating Station | 2015 | 3 | GTG2 | HRSG2 | CLTWR | Natural Gas Fired Combined Cycle | [6 empty] | 152 | 50950 | 49698 | 551926 |  |  | 551926 |  | 551926 | 0 |  |  |  | 41.772 | 35.873 |  |  |  |  | 744 | 10 | (RI) Recirculate: Induced Draft |  | RI | Closed | Fresh | Surface | Alabama River | Little Mulberry Creek | OP | 5 | 2002 |  |  | OP | 5 | 2002 |  |  | OP | 5 | 2002 | N | NG | CT | N/A | IPP Non-CHP | 1 |  |  |  | 1C MB MG
31386 | AL | 55271 | Tenaska Lindsay Hill Generating Station | 2015 | 4 | GTG2 | HRSG2 | CLTWR | Natural Gas Fired Combined Cycle | [6 empty] | 152 | 93438 | 91164 | 1000741 |  |  | 1000741 |  | 1000741 | 0 |  |  |  | 61.453 | 54.51 |  |  |  |  | 716 | 10 | (RI) Recirculate: Induced Draft |  | RI | Closed | Fresh | Surface | Alabama River | Little Mulberry Creek | OP | 5 | 2002 |  |  | OP | 5 | 2002 |  |  | OP | 5 | 2002 | N | NG | CT | N/A | IPP Non-CHP | 1 |  |  |  | 1C MB MG
31386 | AL | 55271 | Tenaska Lindsay Hill Generating Station | 2015 | 5 | GTG2 | HRSG2 | CLTWR | Natural Gas Fired Combined Cycle | [6 empty] | 152 | 88148 | 85934 | 930482 |  |  | 930482 |  | 930482 | 0 |  |  |  | 63.006 | 54.83 |  |  |  |  | 692 | 10 | (RI) Recirculate: Induced Draft |  | RI | Closed | Fresh | Surface | Alabama River | Little Mulberry Creek | OP | 5 | 2002 |  |  | OP | 5 | 2002 |  |  | OP | 5 | 2002 | N | NG | CT | N/A | IPP Non-CHP | 1 |  |  |  | 1C MB MG
31386 | AL | 55271 | Tenaska Lindsay Hill Generating Station | 2015 | 6 | GTG2 | HRSG2 | CLTWR | Natural Gas Fired Combined Cycle | [6 empty] | 152 | 80760 | 78724 | 918397 |  |  | 918397 |  | 918397 | 0 |  |  |  | 76.649 | 68.041 |  |  |  |  | 720 | 10 | (RI) Recirculate: Induced Draft |  | RI | Closed | Fresh | Surface | Alabama River | Little Mulberry Creek | OP | 5 | 2002 |  |  | OP | 5 | 2002 |  |  | OP | 5 | 2002 | N | NG | CT | N/A | IPP Non-CHP | 1 |  |  |  | 1C MB MG
31386 | AL | 55271 | Tenaska Lindsay Hill Generating Station | 2015 | 7 | GTG2 | HRSG2 | CLTWR | Natural Gas Fired Combined Cycle | [6 empty] | 152 | 95163 | 92782 | 1025311 |  |  | 1025311 |  | 1025311 | 0 |  |  |  | 81.276 | 70.631 |  |  |  |  | 744 | 10 | (RI) Recirculate: Induced Draft |  | RI | Closed | Fresh | Surface | Alabama River | Little Mulberry Creek | OP | 5 | 2002 |  |  | OP | 5 | 2002 |  |  | OP | 5 | 2002 | N | NG | CT | N/A | IPP Non-CHP | 1 |  |  |  | 1C MB MG
31386 | AL | 55271 | Tenaska Lindsay Hill Generating Station | 2015 | 8 | GTG2 | HRSG2 | CLTWR | Natural Gas Fired Combined Cycle | [6 empty] | 152 | 82025 | 80032 | 890196 |  |  | 890196 |  | 890196 | 0 |  |  |  | 79.007 | 67.157 |  |  |  |  | 742 | 10 | (RI) Recirculate: Induced Draft |  | RI | Closed | Fresh | Surface | Alabama River | Little Mulberry Creek | OP | 5 | 2002 |  |  | OP | 5 | 2002 |  |  | OP | 5 | 2002 | N | NG | CT | N/A | IPP Non-CHP | 1 |  |  |  | 1C MB MG
31386 | AL | 55271 | Tenaska Lindsay Hill Generating Station | 2015 | 9 | GTG2 | HRSG2 | CLTWR | Natural Gas Fired Combined Cycle | [6 empty] | 152 | 83105 | 81020 | 922021 |  |  | 922021 |  | 922021 | 0 |  |  |  | 73.216 | 62.53 |  |  |  |  | 720 | 10 | (RI) Recirculate: Induced Draft |  | RI | Closed | Fresh | Surface | Alabama River | Little Mulberry Creek | OP | 5 | 2002 |  |  | OP | 5 | 2002 |  |  | OP | 5 | 2002 | N | NG | CT | N/A | IPP Non-CHP | 1 |  |  |  | 1C MB MG
31386 | AL | 55271 | Tenaska Lindsay Hill Generating Station | 2015 | 10 | GTG2 | HRSG2 | CLTWR | Natural Gas Fired Combined Cycle | [6 empty] | 152 | 65169 | 63545 | 732371 |  |  | 732371 |  | 732371 | 0 |  |  |  | 53.449 | 46.436 |  |  |  |  | 744 | 10 | (RI) Recirculate: Induced Draft |  | RI | Closed | Fresh | Surface | Alabama River | Little Mulberry Creek | OP | 5 | 2002 |  |  | OP | 5 | 2002 |  |  | OP | 5 | 2002 | N | NG | CT | N/A | IPP Non-CHP | 1 |  |  |  | 1C MB MG
31386 | AL | 55271 | Tenaska Lindsay Hill Generating Station | 2015 | 11 | GTG2 | HRSG2 | CLTWR | Natural Gas Fired Combined Cycle | [6 empty] | 152 | 29276 | 28587 | 354107 |  |  | 354107 |  | 354107 | 0 |  |  |  | 32.96 | 29.423 |  |  |  |  | 547 | 10 | (RI) Recirculate: Induced Draft |  | RI | Closed | Fresh | Surface | Alabama River | Little Mulberry Creek | OP | 5 | 2002 |  |  | OP | 5 | 2002 |  |  | OP | 5 | 2002 | N | NG | CT | N/A | IPP Non-CHP | 1 |  |  |  | 1C MB MG
31386 | AL | 55271 | Tenaska Lindsay Hill Generating Station | 2015 | 12 | GTG2 | HRSG2 | CLTWR | Natural Gas Fired Combined Cycle | [6 empty] | 152 | 35683 | 34866 | 468727 |  |  | 468727 |  | 468727 | 0 |  |  |  | 44.82 | 40.642 |  |  |  |  | 742 | 10 | (RI) Recirculate: Induced Draft |  | RI | Closed | Fresh | Surface | Alabama River | Little Mulberry Creek | OP | 5 | 2002 |  |  | OP | 5 | 2002 |  |  | OP | 5 | 2002 | N | NG | CT | N/A | IPP Non-CHP | 1 |  |  |  | 1C MB MG
31386 | AL | 55271 | Tenaska Lindsay Hill Generating Station | 2015 | 1 | GTG3 | HRSG2 | CLTWR | Natural Gas Fired Combined Cycle | [6 empty] | 149 | 88563 | 86331 | 1010547 |  |  | 1010547 |  | 1010547 | 0 |  |  |  | 39.059 | 36.054 |  |  |  |  | 744 | 10 | (RI) Recirculate: Induced Draft |  | RI | Closed | Fresh | Surface | Alabama River | Little Mulberry Creek | OP | 5 | 2002 |  |  | OP | 5 | 2002 |  |  | OP | 5 | 2002 | N | NG | CT | N/A | IPP Non-CHP | 1 |  |  |  | 1C MB MG
31386 | AL | 55271 | Tenaska Lindsay Hill Generating Station | 2015 | 2 | GTG3 | HRSG2 | CLTWR | Natural Gas Fired Combined Cycle | [6 empty] | 149 | 21690 | 21098 | 304150 |  |  | 304150 |  | 303725 | 425 |  |  |  | 33.856 | 31.963 |  |  |  |  | 672 | 10 | (RI) Recirculate: Induced Draft |  | RI | Closed | Fresh | Surface | Alabama River | Little Mulberry Creek | OP | 5 | 2002 |  |  | OP | 5 | 2002 |  |  | OP | 5 | 2002 | N | NG | CT | N/A | IPP Non-CHP | 1 |  |  |  | 1C MB MG
31386 | AL | 55271 | Tenaska Lindsay Hill Generating Station | 2015 | 3 | GTG3 | HRSG2 | CLTWR | Natural Gas Fired Combined Cycle | [6 empty] | 149 | 51735 | 50478 | 537323 |  |  | 537323 |  | 537323 | 0 |  |  |  | 41.772 | 35.873 |  |  |  |  | 744 | 10 | (RI) Recirculate: Induced Draft |  | RI | Closed | Fresh | Surface | Alabama River | Little Mulberry Creek | OP | 5 | 2002 |  |  | OP | 5 | 2002 |  |  | OP | 5 | 2002 | N | NG | CT | N/A | IPP Non-CHP | 1 |  |  |  | 1C MB MG
31386 | AL | 55271 | Tenaska Lindsay Hill Generating Station | 2015 | 4 | GTG3 | HRSG2 | CLTWR | Natural Gas Fired Combined Cycle | [6 empty] | 149 | 87295 | 85213 | 929221 |  |  | 929221 |  | 929221 | 0 |  |  |  | 61.453 | 54.51 |  |  |  |  | 716 | 10 | (RI) Recirculate: Induced Draft |  | RI | Closed | Fresh | Surface | Alabama River | Little Mulberry Creek | OP | 5 | 2002 |  |  | OP | 5 | 2002 |  |  | OP | 5 | 2002 | N | NG | CT | N/A | IPP Non-CHP | 1 |  |  |  | 1C MB MG
31386 | AL | 55271 | Tenaska Lindsay Hill Generating Station | 2015 | 5 | GTG3 | HRSG2 | CLTWR | Natural Gas Fired Combined Cycle | [6 empty] | 149 | 85604 | 83443 | 936529 |  |  | 936529 |  | 936529 | 0 |  |  |  | 63.006 | 54.83 |  |  |  |  | 692 | 10 | (RI) Recirculate: Induced Draft |  | RI | Closed | Fresh | Surface | Alabama River | Little Mulberry Creek | OP | 5 | 2002 |  |  | OP | 5 | 2002 |  |  | OP | 5 | 2002 | N | NG | CT | N/A | IPP Non-CHP | 1 |  |  |  | 1C MB MG
31386 | AL | 55271 | Tenaska Lindsay Hill Generating Station | 2015 | 6 | GTG3 | HRSG2 | CLTWR | Natural Gas Fired Combined Cycle | [6 empty] | 149 | 88867 | 86607 | 990032 |  |  | 990032 |  | 990032 | 0 |  |  |  | 76.649 | 68.041 |  |  |  |  | 720 | 10 | (RI) Recirculate: Induced Draft |  | RI | Closed | Fresh | Surface | Alabama River | Little Mulberry Creek | OP | 5 | 2002 |  |  | OP | 5 | 2002 |  |  | OP | 5 | 2002 | N | NG | CT | N/A | IPP Non-CHP | 1 |  |  |  | 1C MB MG
31386 | AL | 55271 | Tenaska Lindsay Hill Generating Station | 2015 | 7 | GTG3 | HRSG2 | CLTWR | Natural Gas Fired Combined Cycle | [6 empty] | 149 | 92138 | 89835 | 1001002 |  |  | 1001002 |  | 1001002 | 0 |  |  |  | 81.276 | 70.631 |  |  |  |  | 744 | 10 | (RI) Recirculate: Induced Draft |  | RI | Closed | Fresh | Surface | Alabama River | Little Mulberry Creek | OP | 5 | 2002 |  |  | OP | 5 | 2002 |  |  | OP | 5 | 2002 | N | NG | CT | N/A | IPP Non-CHP | 1 |  |  |  | 1C MB MG
31386 | AL | 55271 | Tenaska Lindsay Hill Generating Station | 2015 | 8 | GTG3 | HRSG2 | CLTWR | Natural Gas Fired Combined Cycle | [6 empty] | 149 | 95178 | 92753 | 1008291 |  |  | 1008291 |  | 1008291 | 0 |  |  |  | 79.007 | 67.157 |  |  |  |  | 742 | 10 | (RI) Recirculate: Induced Draft |  | RI | Closed | Fresh | Surface | Alabama River | Little Mulberry Creek | OP | 5 | 2002 |  |  | OP | 5 | 2002 |  |  | OP | 5 | 2002 | N | NG | CT | N/A | IPP Non-CHP | 1 |  |  |  | 1C MB MG
31386 | AL | 55271 | Tenaska Lindsay Hill Generating Station | 2015 | 9 | GTG3 | HRSG2 | CLTWR | Natural Gas Fired Combined Cycle | [6 empty] | 149 | 94476 | 92070 | 1029854 |  |  | 1029854 |  | 1029854 | 0 |  |  |  | 73.216 | 62.53 |  |  |  |  | 720 | 10 | (RI) Recirculate: Induced Draft |  | RI | Closed | Fresh | Surface | Alabama River | Little Mulberry Creek | OP | 5 | 2002 |  |  | OP | 5 | 2002 |  |  | OP | 5 | 2002 | N | NG | CT | N/A | IPP Non-CHP | 1 |  |  |  | 1C MB MG
31386 | AL | 55271 | Tenaska Lindsay Hill Generating Station | 2015 | 10 | GTG3 | HRSG2 | CLTWR | Natural Gas Fired Combined Cycle | [6 empty] | 149 | 64183 | 62516 | 697699 |  |  | 697699 |  | 697699 | 0 |  |  |  | 53.449 | 46.436 |  |  |  |  | 744 | 10 | (RI) Recirculate: Induced Draft |  | RI | Closed | Fresh | Surface | Alabama River | Little Mulberry Creek | OP | 5 | 2002 |  |  | OP | 5 | 2002 |  |  | OP | 5 | 2002 | N | NG | CT | N/A | IPP Non-CHP | 1 |  |  |  | 1C MB MG
31386 | AL | 55271 | Tenaska Lindsay Hill Generating Station | 2015 | 11 | GTG3 | HRSG2 | CLTWR | Natural Gas Fired Combined Cycle | [6 empty] | 149 | 57000 | 55667 | 626163 |  |  | 626163 |  | 626163 | 0 |  |  |  | 32.96 | 29.423 |  |  |  |  | 547 | 10 | (RI) Recirculate: Induced Draft |  | RI | Closed | Fresh | Surface | Alabama River | Little Mulberry Creek | OP | 5 | 2002 |  |  | OP | 5 | 2002 |  |  | OP | 5 | 2002 | N | NG | CT | N/A | IPP Non-CHP | 1 |  |  |  | 1C MB MG
31386 | AL | 55271 | Tenaska Lindsay Hill Generating Station | 2015 | 12 | GTG3 | HRSG2 | CLTWR | Natural Gas Fired Combined Cycle | [6 empty] | 149 | 103992 | 101557 | 1118945 |  |  | 1118945 |  | 1118945 | 0 |  |  |  | 44.82 | 40.642 |  |  |  |  | 742 | 10 | (RI) Recirculate: Induced Draft |  | RI | Closed | Fresh | Surface | Alabama River | Little Mulberry Creek | OP | 5 | 2002 |  |  | OP | 5 | 2002 |  |  | OP | 5 | 2002 | N | NG | CT | N/A | IPP Non-CHP | 1 |  |  |  | 1C MB MG
31386 | AL | 55271 | Tenaska Lindsay Hill Generating Station | 2015 | 1 | STG1 | HRSG2 | CLTWR | Natural Gas Fired Combined Cycle | 392 | 106968 | 104211 | [6 empty] | 1926 | 1926 |  |  |  | 1926 |  |  |  |  | 39.059 | 36.054 |  |  |  |  | 744 | 10 | (RI) Recirculate: Induced Draft |  | RI | Closed | Fresh | Surface | Alabama River | Little Mulberry Creek | OP | 5 | 2002 |  |  | OP | 5 | 2002 |  |  | OP | 5 | 2002 | N | NG | CA | Y | IPP Non-CHP | 1 |  |  |  | 1C MB MG
31386 | AL | 55271 | Tenaska Lindsay Hill Generating Station | 2015 | 2 | STG1 | HRSG2 | CLTWR | Natural Gas Fired Combined Cycle | 392 | 93772 | 91187 | [6 empty] | 1580 | 1580 |  |  |  | 1580 |  |  |  |  | 33.856 | 31.963 |  |  |  |  | 672 | 10 | (RI) Recirculate: Induced Draft |  | RI | Closed | Fresh | Surface | Alabama River | Little Mulberry Creek | OP | 5 | 2002 |  |  | OP | 5 | 2002 |  |  | OP | 5 | 2002 | N | NG | CA | Y | IPP Non-CHP | 1 |  |  |  | 1C MB MG
31386 | AL | 55271 | Tenaska Lindsay Hill Generating Station | 2015 | 3 | STG1 | HRSG2 | CLTWR | Natural Gas Fired Combined Cycle | 392 | 97881 | 95557 | [6 empty] | 8232 | 8232 |  |  |  | 8232 |  |  |  |  | 41.772 | 35.873 |  |  |  |  | 744 | 10 | (RI) Recirculate: Induced Draft |  | RI | Closed | Fresh | Surface | Alabama River | Little Mulberry Creek | OP | 5 | 2002 |  |  | OP | 5 | 2002 |  |  | OP | 5 | 2002 | N | NG | CA | Y | IPP Non-CHP | 1 |  |  |  | 1C MB MG
31386 | AL | 55271 | Tenaska Lindsay Hill Generating Station | 2015 | 4 | STG1 | HRSG2 | CLTWR | Natural Gas Fired Combined Cycle | 392 | 160050 | 156227 | [6 empty] | 32440 | 32440 |  |  |  | 32440 |  |  |  |  | 61.453 | 54.51 |  |  |  |  | 716 | 10 | (RI) Recirculate: Induced Draft |  | RI | Closed | Fresh | Surface | Alabama River | Little Mulberry Creek | OP | 5 | 2002 |  |  | OP | 5 | 2002 |  |  | OP | 5 | 2002 | N | NG | CA | Y | IPP Non-CHP | 1 |  |  |  | 1C MB MG
31386 | AL | 55271 | Tenaska Lindsay Hill Generating Station | 2015 | 5 | STG1 | HRSG2 | CLTWR | Natural Gas Fired Combined Cycle | 392 | 158522 | 154603 | [6 empty] | 50131 | 50131 |  |  |  | 50131 |  |  |  |  | 63.006 | 54.83 |  |  |  |  | 692 | 10 | (RI) Recirculate: Induced Draft |  | RI | Closed | Fresh | Surface | Alabama River | Little Mulberry Creek | OP | 5 | 2002 |  |  | OP | 5 | 2002 |  |  | OP | 5 | 2002 | N | NG | CA | Y | IPP Non-CHP | 1 |  |  |  | 1C MB MG
31386 | AL | 55271 | Tenaska Lindsay Hill Generating Station | 2015 | 6 | STG1 | HRSG2 | CLTWR | Natural Gas Fired Combined Cycle | 392 | 176713 | 172284 | [6 empty] | 74583 | 74583 |  |  |  | 74583 |  |  |  |  | 76.649 | 68.041 |  |  |  |  | 720 | 10 | (RI) Recirculate: Induced Draft |  | RI | Closed | Fresh | Surface | Alabama River | Little Mulberry Creek | OP | 5 | 2002 |  |  | OP | 5 | 2002 |  |  | OP | 5 | 2002 | N | NG | CA | Y | IPP Non-CHP | 1 |  |  |  | 1C MB MG
31386 | AL | 55271 | Tenaska Lindsay Hill Generating Station | 2015 | 7 | STG1 | HRSG2 | CLTWR | Natural Gas Fired Combined Cycle | 392 | 189249 | 184619 | [6 empty] | 88063 | 88063 |  |  |  | 88063 |  |  |  |  | 81.276 | 70.631 |  |  |  |  | 744 | 10 | (RI) Recirculate: Induced Draft |  | RI | Closed | Fresh | Surface | Alabama River | Little Mulberry Creek | OP | 5 | 2002 |  |  | OP | 5 | 2002 |  |  | OP | 5 | 2002 | N | NG | CA | Y | IPP Non-CHP | 1 |  |  |  | 1C MB MG
31386 | AL | 55271 | Tenaska Lindsay Hill Generating Station | 2015 | 8 | STG1 | HRSG2 | CLTWR | Natural Gas Fired Combined Cycle | 392 | 183640 | 179115 | [6 empty] | 78668 | 78668 |  |  |  | 78668 |  |  |  |  | 79.007 | 67.157 |  |  |  |  | 742 | 10 | (RI) Recirculate: Induced Draft |  | RI | Closed | Fresh | Surface | Alabama River | Little Mulberry Creek | OP | 5 | 2002 |  |  | OP | 5 | 2002 |  |  | OP | 5 | 2002 | N | NG | CA | Y | IPP Non-CHP | 1 |  |  |  | 1C MB MG
31386 | AL | 55271 | Tenaska Lindsay Hill Generating Station | 2015 | 9 | STG1 | HRSG2 | CLTWR | Natural Gas Fired Combined Cycle | 392 | 172550 | 168277 | [6 empty] | 70192 | 70192 |  |  |  | 70192 |  |  |  |  | 73.216 | 62.53 |  |  |  |  | 720 | 10 | (RI) Recirculate: Induced Draft |  | RI | Closed | Fresh | Surface | Alabama River | Little Mulberry Creek | OP | 5 | 2002 |  |  | OP | 5 | 2002 |  |  | OP | 5 | 2002 | N | NG | CA | Y | IPP Non-CHP | 1 |  |  |  | 1C MB MG
31386 | AL | 55271 | Tenaska Lindsay Hill Generating Station | 2015 | 10 | STG1 | HRSG2 | CLTWR | Natural Gas Fired Combined Cycle | 392 | 128530 | 125323 | [6 empty] | 14369 | 14369 |  |  |  | 14369 |  |  |  |  | 53.449 | 46.436 |  |  |  |  | 744 | 10 | (RI) Recirculate: Induced Draft |  | RI | Closed | Fresh | Surface | Alabama River | Little Mulberry Creek | OP | 5 | 2002 |  |  | OP | 5 | 2002 |  |  | OP | 5 | 2002 | N | NG | CA | Y | IPP Non-CHP | 1 |  |  |  | 1C MB MG
31386 | AL | 55271 | Tenaska Lindsay Hill Generating Station | 2015 | 11 | STG1 | HRSG2 | CLTWR | Natural Gas Fired Combined Cycle | 392 | 81596 | 79630 | [6 empty] | 1695 | 1695 |  |  |  | 1695 |  |  |  |  | 32.96 | 29.423 |  |  |  |  | 547 | 10 | (RI) Recirculate: Induced Draft |  | RI | Closed | Fresh | Surface | Alabama River | Little Mulberry Creek | OP | 5 | 2002 |  |  | OP | 5 | 2002 |  |  | OP | 5 | 2002 | N | NG | CA | Y | IPP Non-CHP | 1 |  |  |  | 1C MB MG
31386 | AL | 55271 | Tenaska Lindsay Hill Generating Station | 2015 | 12 | STG1 | HRSG2 | CLTWR | Natural Gas Fired Combined Cycle | 392 | 118494 | 115758 | [6 empty] | 3782 | 3782 |  |  |  | 3782 |  |  |  |  | 44.82 | 40.642 |  |  |  |  | 742 | 10 | (RI) Recirculate: Induced Draft |  | RI | Closed | Fresh | Surface | Alabama River | Little Mulberry Creek | OP | 5 | 2002 |  |  | OP | 5 | 2002 |  |  | OP | 5 | 2002 | N | NG | CA | Y | IPP Non-CHP | 1 |  |  |  | 1C MB MG
31386 | AL | 55271 | Tenaska Lindsay Hill Generating Station | 2015 | 1 | GTG1 | HRSG3 | CLTWR | Natural Gas Fired Combined Cycle | [6 empty] | 152 | 66181 | 64493 | 750141 |  |  | 750141 |  | 750141 | 0 |  |  |  | 39.059 | 36.054 |  |  |  |  | 744 | 10 | (RI) Recirculate: Induced Draft |  | RI | Closed | Fresh | Surface | Alabama River | Little Mulberry Creek | OP | 5 | 2002 |  |  | OP | 5 | 2002 |  |  | OP | 5 | 2002 | N | NG | CT | N/A | IPP Non-CHP | 1 |  |  |  | 1C MB MG
31386 | AL | 55271 | Tenaska Lindsay Hill Generating Station | 2015 | 2 | GTG1 | HRSG3 | CLTWR | Natural Gas Fired Combined Cycle | [6 empty] | 152 | 73738 | 71738 | 821499 |  |  | 821499 |  | 821499 | 0 |  |  |  | 33.856 | 31.963 |  |  |  |  | 672 | 10 | (RI) Recirculate: Induced Draft |  | RI | Closed | Fresh | Surface | Alabama River | Little Mulberry Creek | OP | 5 | 2002 |  |  | OP | 5 | 2002 |  |  | OP | 5 | 2002 | N | NG | CT | N/A | IPP Non-CHP | 1 |  |  |  | 1C MB MG
31386 | AL | 55271 | Tenaska Lindsay Hill Generating Station | 2015 | 3 | GTG1 | HRSG3 | CLTWR | Natural Gas Fired Combined Cycle | [6 empty] | 152 | 66157 | 64582 | 740292 |  |  | 740292 |  | 740292 | 0 |  |  |  | 41.772 | 35.873 |  |  |  |  | 744 | 10 | (RI) Recirculate: Induced Draft |  | RI | Closed | Fresh | Surface | Alabama River | Little Mulberry Creek | OP | 5 | 2002 |  |  | OP | 5 | 2002 |  |  | OP | 5 | 2002 | N | NG | CT | N/A | IPP Non-CHP | 1 |  |  |  | 1C MB MG
31386 | AL | 55271 | Tenaska Lindsay Hill Generating Station | 2015 | 4 | GTG1 | HRSG3 | CLTWR | Natural Gas Fired Combined Cycle | [6 empty] | 152 | 93810 | 91568 | 978574 |  |  | 978574 |  | 978574 | 0 |  |  |  | 61.453 | 54.51 |  |  |  |  | 716 | 10 | (RI) Recirculate: Induced Draft |  | RI | Closed | Fresh | Surface | Alabama River | Little Mulberry Creek | OP | 5 | 2002 |  |  | OP | 5 | 2002 |  |  | OP | 5 | 2002 | N | NG | CT | N/A | IPP Non-CHP | 1 |  |  |  | 1C MB MG
31386 | AL | 55271 | Tenaska Lindsay Hill Generating Station | 2015 | 5 | GTG1 | HRSG3 | CLTWR | Natural Gas Fired Combined Cycle | [6 empty] | 152 | 77358 | 75422 | 830185 |  |  | 830185 |  | 830185 | 0 |  |  |  | 63.006 | 54.83 |  |  |  |  | 692 | 10 | (RI) Recirculate: Induced Draft |  | RI | Closed | Fresh | Surface | Alabama River | Little Mulberry Creek | OP | 5 | 2002 |  |  | OP | 5 | 2002 |  |  | OP | 5 | 2002 | N | NG | CT | N/A | IPP Non-CHP | 1 |  |  |  | 1C MB MG
31386 | AL | 55271 | Tenaska Lindsay Hill Generating Station | 2015 | 6 | GTG1 | HRSG3 | CLTWR | Natural Gas Fired Combined Cycle | [6 empty] | 152 | 89598 | 87316 | 976622 |  |  | 976622 |  | 976622 | 0 |  |  |  | 76.649 | 68.041 |  |  |  |  | 720 | 10 | (RI) Recirculate: Induced Draft |  | RI | Closed | Fresh | Surface | Alabama River | Little Mulberry Creek | OP | 5 | 2002 |  |  | OP | 5 | 2002 |  |  | OP | 5 | 2002 | N | NG | CT | N/A | IPP Non-CHP | 1 |  |  |  | 1C MB MG
31386 | AL | 55271 | Tenaska Lindsay Hill Generating Station | 2015 | 7 | GTG1 | HRSG3 | CLTWR | Natural Gas Fired Combined Cycle | [6 empty] | 152 | 90785 | 88545 | 990877 |  |  | 990877 |  | 990877 | 0 |  |  |  | 81.276 | 70.631 |  |  |  |  | 744 | 10 | (RI) Recirculate: Induced Draft |  | RI | Closed | Fresh | Surface | Alabama River | Little Mulberry Creek | OP | 5 | 2002 |  |  | OP | 5 | 2002 |  |  | OP | 5 | 2002 | N | NG | CT | N/A | IPP Non-CHP | 1 |  |  |  | 1C MB MG
31386 | AL | 55271 | Tenaska Lindsay Hill Generating Station | 2015 | 8 | GTG1 | HRSG3 | CLTWR | Natural Gas Fired Combined Cycle | [6 empty] | 152 | 96061 | 93612 | 1021355 |  |  | 1021355 |  | 1021355 | 0 |  |  |  | 79.007 | 67.157 |  |  |  |  | 742 | 10 | (RI) Recirculate: Induced Draft |  | RI | Closed | Fresh | Surface | Alabama River | Little Mulberry Creek | OP | 5 | 2002 |  |  | OP | 5 | 2002 |  |  | OP | 5 | 2002 | N | NG | CT | N/A | IPP Non-CHP | 1 |  |  |  | 1C MB MG
31386 | AL | 55271 | Tenaska Lindsay Hill Generating Station | 2015 | 9 | GTG1 | HRSG3 | CLTWR | Natural Gas Fired Combined Cycle | [6 empty] | 152 | 80685 | 78710 | 848566 |  |  | 848566 |  | 848566 | 0 |  |  |  | 73.216 | 62.53 |  |  |  |  | 720 | 10 | (RI) Recirculate: Induced Draft |  | RI | Closed | Fresh | Surface | Alabama River | Little Mulberry Creek | OP | 5 | 2002 |  |  | OP | 5 | 2002 |  |  | OP | 5 | 2002 | N | NG | CT | N/A | IPP Non-CHP | 1 |  |  |  | 1C MB MG
31386 | AL | 55271 | Tenaska Lindsay Hill Generating Station | 2015 | 10 | GTG1 | HRSG3 | CLTWR | Natural Gas Fired Combined Cycle | [6 empty] | 152 | 90545 | 88355 | 964238 |  |  | 964238 |  | 964238 | 0 |  |  |  | 53.449 | 46.436 |  |  |  |  | 744 | 10 | (RI) Recirculate: Induced Draft |  | RI | Closed | Fresh | Surface | Alabama River | Little Mulberry Creek | OP | 5 | 2002 |  |  | OP | 5 | 2002 |  |  | OP | 5 | 2002 | N | NG | CT | N/A | IPP Non-CHP | 1 |  |  |  | 1C MB MG
31386 | AL | 55271 | Tenaska Lindsay Hill Generating Station | 2015 | 11 | GTG1 | HRSG3 | CLTWR | Natural Gas Fired Combined Cycle | [6 empty] | 152 | 55328 | 53984 | 593921 |  |  | 593921 |  | 593921 | 0 |  |  |  | 32.96 | 29.423 |  |  |  |  | 547 | 10 | (RI) Recirculate: Induced Draft |  | RI | Closed | Fresh | Surface | Alabama River | Little Mulberry Creek | OP | 5 | 2002 |  |  | OP | 5 | 2002 |  |  | OP | 5 | 2002 | N | NG | CT | N/A | IPP Non-CHP | 1 |  |  |  | 1C MB MG
31386 | AL | 55271 | Tenaska Lindsay Hill Generating Station | 2015 | 12 | GTG1 | HRSG3 | CLTWR | Natural Gas Fired Combined Cycle | [6 empty] | 152 | 68598 | 67043 | 723457 |  |  | 723457 |  | 723457 | 0 |  |  |  | 44.82 | 40.642 |  |  |  |  | 742 | 10 | (RI) Recirculate: Induced Draft |  | RI | Closed | Fresh | Surface | Alabama River | Little Mulberry Creek | OP | 5 | 2002 |  |  | OP | 5 | 2002 |  |  | OP | 5 | 2002 | N | NG | CT | N/A | IPP Non-CHP | 1 |  |  |  | 1C MB MG
31386 | AL | 55271 | Tenaska Lindsay Hill Generating Station | 2015 | 1 | GTG2 | HRSG3 | CLTWR | Natural Gas Fired Combined Cycle | [6 empty] | 152 | 23547 | 22963 | 271310 |  |  | 271310 |  | 271310 | 0 |  |  |  | 39.059 | 36.054 |  |  |  |  | 744 | 10 | (RI) Recirculate: Induced Draft |  | RI | Closed | Fresh | Surface | Alabama River | Little Mulberry Creek | OP | 5 | 2002 |  |  | OP | 5 | 2002 |  |  | OP | 5 | 2002 | N | NG | CT | N/A | IPP Non-CHP | 1 |  |  |  | 1C MB MG
31386 | AL | 55271 | Tenaska Lindsay Hill Generating Station | 2015 | 2 | GTG2 | HRSG3 | CLTWR | Natural Gas Fired Combined Cycle | [6 empty] | 152 | 51193 | 49809 | 616687 |  |  | 616687 |  | 616687 | 0 |  |  |  | 33.856 | 31.963 |  |  |  |  | 672 | 10 | (RI) Recirculate: Induced Draft |  | RI | Closed | Fresh | Surface | Alabama River | Little Mulberry Creek | OP | 5 | 2002 |  |  | OP | 5 | 2002 |  |  | OP | 5 | 2002 | N | NG | CT | N/A | IPP Non-CHP | 1 |  |  |  | 1C MB MG
31386 | AL | 55271 | Tenaska Lindsay Hill Generating Station | 2015 | 3 | GTG2 | HRSG3 | CLTWR | Natural Gas Fired Combined Cycle | [6 empty] | 152 | 50950 | 49698 | 551926 |  |  | 551926 |  | 551926 | 0 |  |  |  | 41.772 | 35.873 |  |  |  |  | 744 | 10 | (RI) Recirculate: Induced Draft |  | RI | Closed | Fresh | Surface | Alabama River | Little Mulberry Creek | OP | 5 | 2002 |  |  | OP | 5 | 2002 |  |  | OP | 5 | 2002 | N | NG | CT | N/A | IPP Non-CHP | 1 |  |  |  | 1C MB MG
31386 | AL | 55271 | Tenaska Lindsay Hill Generating Station | 2015 | 4 | GTG2 | HRSG3 | CLTWR | Natural Gas Fired Combined Cycle | [6 empty] | 152 | 93438 | 91164 | 1000741 |  |  | 1000741 |  | 1000741 | 0 |  |  |  | 61.453 | 54.51 |  |  |  |  | 716 | 10 | (RI) Recirculate: Induced Draft |  | RI | Closed | Fresh | Surface | Alabama River | Little Mulberry Creek | OP | 5 | 2002 |  |  | OP | 5 | 2002 |  |  | OP | 5 | 2002 | N | NG | CT | N/A | IPP Non-CHP | 1 |  |  |  | 1C MB MG
31386 | AL | 55271 | Tenaska Lindsay Hill Generating Station | 2015 | 5 | GTG2 | HRSG3 | CLTWR | Natural Gas Fired Combined Cycle | [6 empty] | 152 | 88148 | 85934 | 930482 |  |  | 930482 |  | 930482 | 0 |  |  |  | 63.006 | 54.83 |  |  |  |  | 692 | 10 | (RI) Recirculate: Induced Draft |  | RI | Closed | Fresh | Surface | Alabama River | Little Mulberry Creek | OP | 5 | 2002 |  |  | OP | 5 | 2002 |  |  | OP | 5 | 2002 | N | NG | CT | N/A | IPP Non-CHP | 1 |  |  |  | 1C MB MG
31386 | AL | 55271 | Tenaska Lindsay Hill Generating Station | 2015 | 6 | GTG2 | HRSG3 | CLTWR | Natural Gas Fired Combined Cycle | [6 empty] | 152 | 80760 | 78724 | 918397 |  |  | 918397 |  | 918397 | 0 |  |  |  | 76.649 | 68.041 |  |  |  |  | 720 | 10 | (RI) Recirculate: Induced Draft |  | RI | Closed | Fresh | Surface | Alabama River | Little Mulberry Creek | OP | 5 | 2002 |  |  | OP | 5 | 2002 |  |  | OP | 5 | 2002 | N | NG | CT | N/A | IPP Non-CHP | 1 |  |  |  | 1C MB MG
31386 | AL | 55271 | Tenaska Lindsay Hill Generating Station | 2015 | 7 | GTG2 | HRSG3 | CLTWR | Natural Gas Fired Combined Cycle | [6 empty] | 152 | 95163 | 92782 | 1025311 |  |  | 1025311 |  | 1025311 | 0 |  |  |  | 81.276 | 70.631 |  |  |  |  | 744 | 10 | (RI) Recirculate: Induced Draft |  | RI | Closed | Fresh | Surface | Alabama River | Little Mulberry Creek | OP | 5 | 2002 |  |  | OP | 5 | 2002 |  |  | OP | 5 | 2002 | N | NG | CT | N/A | IPP Non-CHP | 1 |  |  |  | 1C MB MG
31386 | AL | 55271 | Tenaska Lindsay Hill Generating Station | 2015 | 8 | GTG2 | HRSG3 | CLTWR | Natural Gas Fired Combined Cycle | [6 empty] | 152 | 82025 | 80032 | 890196 |  |  | 890196 |  | 890196 | 0 |  |  |  | 79.007 | 67.157 |  |  |  |  | 742 | 10 | (RI) Recirculate: Induced Draft |  | RI | Closed | Fresh | Surface | Alabama River | Little Mulberry Creek | OP | 5 | 2002 |  |  | OP | 5 | 2002 |  |  | OP | 5 | 2002 | N | NG | CT | N/A | IPP Non-CHP | 1 |  |  |  | 1C MB MG
31386 | AL | 55271 | Tenaska Lindsay Hill Generating Station | 2015 | 9 | GTG2 | HRSG3 | CLTWR | Natural Gas Fired Combined Cycle | [6 empty] | 152 | 83105 | 81020 | 922021 |  |  | 922021 |  | 922021 | 0 |  |  |  | 73.216 | 62.53 |  |  |  |  | 720 | 10 | (RI) Recirculate: Induced Draft |  | RI | Closed | Fresh | Surface | Alabama River | Little Mulberry Creek | OP | 5 | 2002 |  |  | OP | 5 | 2002 |  |  | OP | 5 | 2002 | N | NG | CT | N/A | IPP Non-CHP | 1 |  |  |  | 1C MB MG
31386 | AL | 55271 | Tenaska Lindsay Hill Generating Station | 2015 | 10 | GTG2 | HRSG3 | CLTWR | Natural Gas Fired Combined Cycle | [6 empty] | 152 | 65169 | 63545 | 732371 |  |  | 732371 |  | 732371 | 0 |  |  |  | 53.449 | 46.436 |  |  |  |  | 744 | 10 | (RI) Recirculate: Induced Draft |  | RI | Closed | Fresh | Surface | Alabama River | Little Mulberry Creek | OP | 5 | 2002 |  |  | OP | 5 | 2002 |  |  | OP | 5 | 2002 | N | NG | CT | N/A | IPP Non-CHP | 1 |  |  |  | 1C MB MG
31386 | AL | 55271 | Tenaska Lindsay Hill Generating Station | 2015 | 11 | GTG2 | HRSG3 | CLTWR | Natural Gas Fired Combined Cycle | [6 empty] | 152 | 29276 | 28587 | 354107 |  |  | 354107 |  | 354107 | 0 |  |  |  | 32.96 | 29.423 |  |  |  |  | 547 | 10 | (RI) Recirculate: Induced Draft |  | RI | Closed | Fresh | Surface | Alabama River | Little Mulberry Creek | OP | 5 | 2002 |  |  | OP | 5 | 2002 |  |  | OP | 5 | 2002 | N | NG | CT | N/A | IPP Non-CHP | 1 |  |  |  | 1C MB MG
31386 | AL | 55271 | Tenaska Lindsay Hill Generating Station | 2015 | 12 | GTG2 | HRSG3 | CLTWR | Natural Gas Fired Combined Cycle | [6 empty] | 152 | 35683 | 34866 | 468727 |  |  | 468727 |  | 468727 | 0 |  |  |  | 44.82 | 40.642 |  |  |  |  | 742 | 10 | (RI) Recirculate: Induced Draft |  | RI | Closed | Fresh | Surface | Alabama River | Little Mulberry Creek | OP | 5 | 2002 |  |  | OP | 5 | 2002 |  |  | OP | 5 | 2002 | N | NG | CT | N/A | IPP Non-CHP | 1 |  |  |  | 1C MB MG
31386 | AL | 55271 | Tenaska Lindsay Hill Generating Station | 2015 | 1 | GTG3 | HRSG3 | CLTWR | Natural Gas Fired Combined Cycle | [6 empty] | 149 | 88563 | 86331 | 1010547 |  |  | 1010547 |  | 1010547 | 0 |  |  |  | 39.059 | 36.054 |  |  |  |  | 744 | 10 | (RI) Recirculate: Induced Draft |  | RI | Closed | Fresh | Surface | Alabama River | Little Mulberry Creek | OP | 5 | 2002 |  |  | OP | 5 | 2002 |  |  | OP | 5 | 2002 | N | NG | CT | N/A | IPP Non-CHP | 1 |  |  |  | 1C MB MG
31386 | AL | 55271 | Tenaska Lindsay Hill Generating Station | 2015 | 2 | GTG3 | HRSG3 | CLTWR | Natural Gas Fired Combined Cycle | [6 empty] | 149 | 21690 | 21098 | 304150 |  |  | 304150 |  | 303725 | 425 |  |  |  | 33.856 | 31.963 |  |  |  |  | 672 | 10 | (RI) Recirculate: Induced Draft |  | RI | Closed | Fresh | Surface | Alabama River | Little Mulberry Creek | OP | 5 | 2002 |  |  | OP | 5 | 2002 |  |  | OP | 5 | 2002 | N | NG | CT | N/A | IPP Non-CHP | 1 |  |  |  | 1C MB MG
31386 | AL | 55271 | Tenaska Lindsay Hill Generating Station | 2015 | 3 | GTG3 | HRSG3 | CLTWR | Natural Gas Fired Combined Cycle | [6 empty] | 149 | 51735 | 50478 | 537323 |  |  | 537323 |  | 537323 | 0 |  |  |  | 41.772 | 35.873 |  |  |  |  | 744 | 10 | (RI) Recirculate: Induced Draft |  | RI | Closed | Fresh | Surface | Alabama River | Little Mulberry Creek | OP | 5 | 2002 |  |  | OP | 5 | 2002 |  |  | OP | 5 | 2002 | N | NG | CT | N/A | IPP Non-CHP | 1 |  |  |  | 1C MB MG
31386 | AL | 55271 | Tenaska Lindsay Hill Generating Station | 2015 | 4 | GTG3 | HRSG3 | CLTWR | Natural Gas Fired Combined Cycle | [6 empty] | 149 | 87295 | 85213 | 929221 |  |  | 929221 |  | 929221 | 0 |  |  |  | 61.453 | 54.51 |  |  |  |  | 716 | 10 | (RI) Recirculate: Induced Draft |  | RI | Closed | Fresh | Surface | Alabama River | Little Mulberry Creek | OP | 5 | 2002 |  |  | OP | 5 | 2002 |  |  | OP | 5 | 2002 | N | NG | CT | N/A | IPP Non-CHP | 1 |  |  |  | 1C MB MG
31386 | AL | 55271 | Tenaska Lindsay Hill Generating Station | 2015 | 5 | GTG3 | HRSG3 | CLTWR | Natural Gas Fired Combined Cycle | [6 empty] | 149 | 85604 | 83443 | 936529 |  |  | 936529 |  | 936529 | 0 |  |  |  | 63.006 | 54.83 |  |  |  |  | 692 | 10 | (RI) Recirculate: Induced Draft |  | RI | Closed | Fresh | Surface | Alabama River | Little Mulberry Creek | OP | 5 | 2002 |  |  | OP | 5 | 2002 |  |  | OP | 5 | 2002 | N | NG | CT | N/A | IPP Non-CHP | 1 |  |  |  | 1C MB MG
31386 | AL | 55271 | Tenaska Lindsay Hill Generating Station | 2015 | 6 | GTG3 | HRSG3 | CLTWR | Natural Gas Fired Combined Cycle | [6 empty] | 149 | 88867 | 86607 | 990032 |  |  | 990032 |  | 990032 | 0 |  |  |  | 76.649 | 68.041 |  |  |  |  | 720 | 10 | (RI) Recirculate: Induced Draft |  | RI | Closed | Fresh | Surface | Alabama River | Little Mulberry Creek | OP | 5 | 2002 |  |  | OP | 5 | 2002 |  |  | OP | 5 | 2002 | N | NG | CT | N/A | IPP Non-CHP | 1 |  |  |  | 1C MB MG
31386 | AL | 55271 | Tenaska Lindsay Hill Generating Station | 2015 | 7 | GTG3 | HRSG3 | CLTWR | Natural Gas Fired Combined Cycle | [6 empty] | 149 | 92138 | 89835 | 1001002 |  |  | 1001002 |  | 1001002 | 0 |  |  |  | 81.276 | 70.631 |  |  |  |  | 744 | 10 | (RI) Recirculate: Induced Draft |  | RI | Closed | Fresh | Surface | Alabama River | Little Mulberry Creek | OP | 5 | 2002 |  |  | OP | 5 | 2002 |  |  | OP | 5 | 2002 | N | NG | CT | N/A | IPP Non-CHP | 1 |  |  |  | 1C MB MG
31386 | AL | 55271 | Tenaska Lindsay Hill Generating Station | 2015 | 8 | GTG3 | HRSG3 | CLTWR | Natural Gas Fired Combined Cycle | [6 empty] | 149 | 95178 | 92753 | 1008291 |  |  | 1008291 |  | 1008291 | 0 |  |  |  | 79.007 | 67.157 |  |  |  |  | 742 | 10 | (RI) Recirculate: Induced Draft |  | RI | Closed | Fresh | Surface | Alabama River | Little Mulberry Creek | OP | 5 | 2002 |  |  | OP | 5 | 2002 |  |  | OP | 5 | 2002 | N | NG | CT | N/A | IPP Non-CHP | 1 |  |  |  | 1C MB MG
31386 | AL | 55271 | Tenaska Lindsay Hill Generating Station | 2015 | 9 | GTG3 | HRSG3 | CLTWR | Natural Gas Fired Combined Cycle | [6 empty] | 149 | 94476 | 92070 | 1029854 |  |  | 1029854 |  | 1029854 | 0 |  |  |  | 73.216 | 62.53 |  |  |  |  | 720 | 10 | (RI) Recirculate: Induced Draft |  | RI | Closed | Fresh | Surface | Alabama River | Little Mulberry Creek | OP | 5 | 2002 |  |  | OP | 5 | 2002 |  |  | OP | 5 | 2002 | N | NG | CT | N/A | IPP Non-CHP | 1 |  |  |  | 1C MB MG
31386 | AL | 55271 | Tenaska Lindsay Hill Generating Station | 2015 | 10 | GTG3 | HRSG3 | CLTWR | Natural Gas Fired Combined Cycle | [6 empty] | 149 | 64183 | 62516 | 697699 |  |  | 697699 |  | 697699 | 0 |  |  |  | 53.449 | 46.436 |  |  |  |  | 744 | 10 | (RI) Recirculate: Induced Draft |  | RI | Closed | Fresh | Surface | Alabama River | Little Mulberry Creek | OP | 5 | 2002 |  |  | OP | 5 | 2002 |  |  | OP | 5 | 2002 | N | NG | CT | N/A | IPP Non-CHP | 1 |  |  |  | 1C MB MG
31386 | AL | 55271 | Tenaska Lindsay Hill Generating Station | 2015 | 11 | GTG3 | HRSG3 | CLTWR | Natural Gas Fired Combined Cycle | [6 empty] | 149 | 57000 | 55667 | 626163 |  |  | 626163 |  | 626163 | 0 |  |  |  | 32.96 | 29.423 |  |  |  |  | 547 | 10 | (RI) Recirculate: Induced Draft |  | RI | Closed | Fresh | Surface | Alabama River | Little Mulberry Creek | OP | 5 | 2002 |  |  | OP | 5 | 2002 |  |  | OP | 5 | 2002 | N | NG | CT | N/A | IPP Non-CHP | 1 |  |  |  | 1C MB MG
31386 | AL | 55271 | Tenaska Lindsay Hill Generating Station | 2015 | 12 | GTG3 | HRSG3 | CLTWR | Natural Gas Fired Combined Cycle | [6 empty] | 149 | 103992 | 101557 | 1118945 |  |  | 1118945 |  | 1118945 | 0 |  |  |  | 44.82 | 40.642 |  |  |  |  | 742 | 10 | (RI) Recirculate: Induced Draft |  | RI | Closed | Fresh | Surface | Alabama River | Little Mulberry Creek | OP | 5 | 2002 |  |  | OP | 5 | 2002 |  |  | OP | 5 | 2002 | N | NG | CT | N/A | IPP Non-CHP | 1 |  |  |  | 1C MB MG
31386 | AL | 55271 | Tenaska Lindsay Hill Generating Station | 2015 | 1 | STG1 | HRSG3 | CLTWR | Natural Gas Fired Combined Cycle | 392 | 106968 | 104211 | [6 empty] | 733 | 733 |  |  |  | 733 |  |  |  |  | 39.059 | 36.054 |  |  |  |  | 744 | 10 | (RI) Recirculate: Induced Draft |  | RI | Closed | Fresh | Surface | Alabama River | Little Mulberry Creek | OP | 5 | 2002 |  |  | OP | 5 | 2002 |  |  | OP | 5 | 2002 | N | NG | CA | Y | IPP Non-CHP | 1 |  |  |  | 1C MB MG
31386 | AL | 55271 | Tenaska Lindsay Hill Generating Station | 2015 | 2 | STG1 | HRSG3 | CLTWR | Natural Gas Fired Combined Cycle | 392 | 93772 | 91187 | [6 empty] | 8 | 8 |  |  |  | 8 |  |  |  |  | 33.856 | 31.963 |  |  |  |  | 672 | 10 | (RI) Recirculate: Induced Draft |  | RI | Closed | Fresh | Surface | Alabama River | Little Mulberry Creek | OP | 5 | 2002 |  |  | OP | 5 | 2002 |  |  | OP | 5 | 2002 | N | NG | CA | Y | IPP Non-CHP | 1 |  |  |  | 1C MB MG
31386 | AL | 55271 | Tenaska Lindsay Hill Generating Station | 2015 | 3 | STG1 | HRSG3 | CLTWR | Natural Gas Fired Combined Cycle | 392 | 97881 | 95557 | [6 empty] | 13087 | 13087 |  |  |  | 13087 |  |  |  |  | 41.772 | 35.873 |  |  |  |  | 744 | 10 | (RI) Recirculate: Induced Draft |  | RI | Closed | Fresh | Surface | Alabama River | Little Mulberry Creek | OP | 5 | 2002 |  |  | OP | 5 | 2002 |  |  | OP | 5 | 2002 | N | NG | CA | Y | IPP Non-CHP | 1 |  |  |  | 1C MB MG
31386 | AL | 55271 | Tenaska Lindsay Hill Generating Station | 2015 | 4 | STG1 | HRSG3 | CLTWR | Natural Gas Fired Combined Cycle | 392 | 160050 | 156227 | [6 empty] | 24689 | 24689 |  |  |  | 24689 |  |  |  |  | 61.453 | 54.51 |  |  |  |  | 716 | 10 | (RI) Recirculate: Induced Draft |  | RI | Closed | Fresh | Surface | Alabama River | Little Mulberry Creek | OP | 5 | 2002 |  |  | OP | 5 | 2002 |  |  | OP | 5 | 2002 | N | NG | CA | Y | IPP Non-CHP | 1 |  |  |  | 1C MB MG
31386 | AL | 55271 | Tenaska Lindsay Hill Generating Station | 2015 | 5 | STG1 | HRSG3 | CLTWR | Natural Gas Fired Combined Cycle | 392 | 158522 | 154603 | [6 empty] | 48780 | 48780 |  |  |  | 48780 |  |  |  |  | 63.006 | 54.83 |  |  |  |  | 692 | 10 | (RI) Recirculate: Induced Draft |  | RI | Closed | Fresh | Surface | Alabama River | Little Mulberry Creek | OP | 5 | 2002 |  |  | OP | 5 | 2002 |  |  | OP | 5 | 2002 | N | NG | CA | Y | IPP Non-CHP | 1 |  |  |  | 1C MB MG
31386 | AL | 55271 | Tenaska Lindsay Hill Generating Station | 2015 | 6 | STG1 | HRSG3 | CLTWR | Natural Gas Fired Combined Cycle | 392 | 176713 | 172284 | [6 empty] | 79672 | 79672 |  |  |  | 79672 |  |  |  |  | 76.649 | 68.041 |  |  |  |  | 720 | 10 | (RI) Recirculate: Induced Draft |  | RI | Closed | Fresh | Surface | Alabama River | Little Mulberry Creek | OP | 5 | 2002 |  |  | OP | 5 | 2002 |  |  | OP | 5 | 2002 | N | NG | CA | Y | IPP Non-CHP | 1 |  |  |  | 1C MB MG
31386 | AL | 55271 | Tenaska Lindsay Hill Generating Station | 2015 | 7 | STG1 | HRSG3 | CLTWR | Natural Gas Fired Combined Cycle | 392 | 189249 | 184619 | [6 empty] | 78809 | 78809 |  |  |  | 78809 |  |  |  |  | 81.276 | 70.631 |  |  |  |  | 744 | 10 | (RI) Recirculate: Induced Draft |  | RI | Closed | Fresh | Surface | Alabama River | Little Mulberry Creek | OP | 5 | 2002 |  |  | OP | 5 | 2002 |  |  | OP | 5 | 2002 | N | NG | CA | Y | IPP Non-CHP | 1 |  |  |  | 1C MB MG
31386 | AL | 55271 | Tenaska Lindsay Hill Generating Station | 2015 | 8 | STG1 | HRSG3 | CLTWR | Natural Gas Fired Combined Cycle | 392 | 183640 | 179115 | [6 empty] | 84518 | 84518 |  |  |  | 84518 |  |  |  |  | 79.007 | 67.157 |  |  |  |  | 742 | 10 | (RI) Recirculate: Induced Draft |  | RI | Closed | Fresh | Surface | Alabama River | Little Mulberry Creek | OP | 5 | 2002 |  |  | OP | 5 | 2002 |  |  | OP | 5 | 2002 | N | NG | CA | Y | IPP Non-CHP | 1 |  |  |  | 1C MB MG
31386 | AL | 55271 | Tenaska Lindsay Hill Generating Station | 2015 | 9 | STG1 | HRSG3 | CLTWR | Natural Gas Fired Combined Cycle | 392 | 172550 | 168277 | [6 empty] | 77846 | 77846 |  |  |  | 77846 |  |  |  |  | 73.216 | 62.53 |  |  |  |  | 720 | 10 | (RI) Recirculate: Induced Draft |  | RI | Closed | Fresh | Surface | Alabama River | Little Mulberry Creek | OP | 5 | 2002 |  |  | OP | 5 | 2002 |  |  | OP | 5 | 2002 | N | NG | CA | Y | IPP Non-CHP | 1 |  |  |  | 1C MB MG
31386 | AL | 55271 | Tenaska Lindsay Hill Generating Station | 2015 | 10 | STG1 | HRSG3 | CLTWR | Natural Gas Fired Combined Cycle | 392 | 128530 | 125323 | [6 empty] | 23924 | 23924 |  |  |  | 23924 |  |  |  |  | 53.449 | 46.436 |  |  |  |  | 744 | 10 | (RI) Recirculate: Induced Draft |  | RI | Closed | Fresh | Surface | Alabama River | Little Mulberry Creek | OP | 5 | 2002 |  |  | OP | 5 | 2002 |  |  | OP | 5 | 2002 | N | NG | CA | Y | IPP Non-CHP | 1 |  |  |  | 1C MB MG
31386 | AL | 55271 | Tenaska Lindsay Hill Generating Station | 2015 | 11 | STG1 | HRSG3 | CLTWR | Natural Gas Fired Combined Cycle | 392 | 81596 | 79630 | [6 empty] | 743 | 743 |  |  |  | 743 |  |  |  |  | 32.96 | 29.423 |  |  |  |  | 547 | 10 | (RI) Recirculate: Induced Draft |  | RI | Closed | Fresh | Surface | Alabama River | Little Mulberry Creek | OP | 5 | 2002 |  |  | OP | 5 | 2002 |  |  | OP | 5 | 2002 | N | NG | CA | Y | IPP Non-CHP | 1 |  |  |  | 1C MB MG
31386 | AL | 55271 | Tenaska Lindsay Hill Generating Station | 2015 | 12 | STG1 | HRSG3 | CLTWR | Natural Gas Fired Combined Cycle | 392 | 118494 | 115758 | [6 empty] | 7966 | 7966 |  |  |  | 7966 |  |  |  |  | 44.82 | 40.642 |  |  |  |  | 742 | 10 | (RI) Recirculate: Induced Draft |  | RI | Closed | Fresh | Surface | Alabama River | Little Mulberry Creek | OP | 5 | 2002 |  |  | OP | 5 | 2002 |  |  | OP | 5 | 2002 | N | NG | CA | Y | IPP Non-CHP | 1 |  |  |  | 1C MB MG
56812 | AZ | 55282 | Arlington Valley Energy Facility | 2015 | 1 | CTG1 | HRSG1 | CT | Natural Gas Fired Combined Cycle | [6 empty] | 162 | 0 | 0 | 0 |  |  | 0 |  | 0 |  |  |  |  | 0.015 | 0.015 |  |  |  |  | 0 |  | (RI) Recirculate: Induced Draft |  | RI | Closed | Fresh | Ground | Well | Cooling Tower | OP | 6 | 2002 |  |  | OP | 6 | 2002 | 6 | 2032 | OP | 6 | 2002 | N | NG | CT | N/A | IPP Non-CHP | 1 |  |  |  | 1C MB MG
56812 | AZ | 55282 | Arlington Valley Energy Facility | 2015 | 2 | CTG1 | HRSG1 | CT | Natural Gas Fired Combined Cycle | [6 empty] | 162 | 0 | 0 | 0 |  |  | 0 |  | 0 |  |  |  |  | 1.138 | 1.138 |  |  |  |  | 7 |  | (RI) Recirculate: Induced Draft |  | RI | Closed | Fresh | Ground | Well | Cooling Tower | OP | 6 | 2002 |  |  | OP | 6 | 2002 | 6 | 2032 | OP | 6 | 2002 | N | NG | CT | N/A | IPP Non-CHP | 1 |  |  |  | 1C MB MG
56812 | AZ | 55282 | Arlington Valley Energy Facility | 2015 | 3 | CTG1 | HRSG1 | CT | Natural Gas Fired Combined Cycle | [6 empty] | 162 | 0 | 0 | 0 |  |  | 0 |  | 0 |  |  |  |  | 1.098 | 1.098 |  |  |  |  | 8 |  | (RI) Recirculate: Induced Draft |  | RI | Closed | Fresh | Ground | Well | Cooling Tower | OP | 6 | 2002 |  |  | OP | 6 | 2002 | 6 | 2032 | OP | 6 | 2002 | N | NG | CT | N/A | IPP Non-CHP | 1 |  |  |  | 1C MB MG
56812 | AZ | 55282 | Arlington Valley Energy Facility | 2015 | 4 | CTG1 | HRSG1 | CT | Natural Gas Fired Combined Cycle | [6 empty] | 162 | 20587 | 20444 | 236044 |  |  | 236044 |  | 236044 |  |  |  |  | 29.838 | 29.838 |  |  |  |  | 124 |  | (RI) Recirculate: Induced Draft |  | RI | Closed | Fresh | Ground | Well | Cooling Tower | OP | 6 | 2002 |  |  | OP | 6 | 2002 | 6 | 2032 | OP | 6 | 2002 | N | NG | CT | N/A | IPP Non-CHP | 1 |  |  |  | 1C MB MG
56812 | AZ | 55282 | Arlington Valley Energy Facility | 2015 | 5 | CTG1 | HRSG1 | CT | Natural Gas Fired Combined Cycle | [6 empty] | 162 | 33336 | 31370 | 390565 |  |  | 390565 |  | 390565 |  |  |  |  | 24.51 | 24.51 |  |  |  |  | 212 |  | (RI) Recirculate: Induced Draft |  | RI | Closed | Fresh | Ground | Well | Cooling Tower | OP | 6 | 2002 |  |  | OP | 6 | 2002 | 6 | 2032 | OP | 6 | 2002 | N | NG | CT | N/A | IPP Non-CHP | 1 |  |  |  | 1C MB MG
56812 | AZ | 55282 | Arlington Valley Energy Facility | 2015 | 6 | CTG1 | HRSG1 | CT | Natural Gas Fired Combined Cycle | [6 empty] | 162 | 83885 | 77779 | 916199 |  |  | 916199 |  | 916199 |  |  |  |  | 82.925 | 82.925 |  |  |  |  | 523 |  | (RI) Recirculate: Induced Draft |  | RI | Closed | Fresh | Ground | Well | Cooling Tower | OP | 6 | 2002 |  |  | OP | 6 | 2002 | 6 | 2032 | OP | 6 | 2002 | N | NG | CT | N/A | IPP Non-CHP | 1 |  |  |  | 1C MB MG
56812 | AZ | 55282 | Arlington Valley Energy Facility | 2015 | 7 | CTG1 | HRSG1 | CT | Natural Gas Fired Combined Cycle | [6 empty] | 162 | 93724 | 88096 | 1036836 |  |  | 1036836 |  | 1036836 |  |  |  |  | 102.645 | 102.645 |  |  |  |  | 620 |  | (RI) Recirculate: Induced Draft |  | RI | Closed | Fresh | Ground | Well | Cooling Tower | OP | 6 | 2002 |  |  | OP | 6 | 2002 | 6 | 2032 | OP | 6 | 2002 | N | NG | CT | N/A | IPP Non-CHP | 1 |  |  |  | 1C MB MG
56812 | AZ | 55282 | Arlington Valley Energy Facility | 2015 | 8 | CTG1 | HRSG1 | CT | Natural Gas Fired Combined Cycle | [6 empty] | 162 | 97581 | 91510 | 1066477 |  |  | 1066477 |  | 1066477 |  |  |  |  | 109.205 | 109.205 |  |  |  |  | 744 |  | (RI) Recirculate: Induced Draft |  | RI | Closed | Fresh | Ground | Well | Cooling Tower | OP | 6 | 2002 |  |  | OP | 6 | 2002 | 6 | 2032 | OP | 6 | 2002 | N | NG | CT | N/A | IPP Non-CHP | 1 |  |  |  | 1C MB MG
56812 | AZ | 55282 | Arlington Valley Energy Facility | 2015 | 9 | CTG1 | HRSG1 | CT | Natural Gas Fired Combined Cycle | [6 empty] | 162 | 96173 | 90254 | 1048041 |  |  | 1048041 |  | 1048041 |  |  |  |  | 101.284 | 101.284 |  |  |  |  | 720 |  | (RI) Recirculate: Induced Draft |  | RI | Closed | Fresh | Ground | Well | Cooling Tower | OP | 6 | 2002 |  |  | OP | 6 | 2002 | 6 | 2032 | OP | 6 | 2002 | N | NG | CT | N/A | IPP Non-CHP | 1 |  |  |  | 1C MB MG
56812 | AZ | 55282 | Arlington Valley Energy Facility | 2015 | 10 | CTG1 | HRSG1 | CT | Natural Gas Fired Combined Cycle | [6 empty] | 162 | 86056 | 81053 | 984376 |  |  | 984376 |  | 984376 |  |  |  |  | 79.453 | 79.453 |  |  |  |  | 699 |  | (RI) Recirculate: Induced Draft |  | RI | Closed | Fresh | Ground | Well | Cooling Tower | OP | 6 | 2002 |  |  | OP | 6 | 2002 | 6 | 2032 | OP | 6 | 2002 | N | NG | CT | N/A | IPP Non-CHP | 1 |  |  |  | 1C MB MG
56812 | AZ | 55282 | Arlington Valley Energy Facility | 2015 | 11 | CTG1 | HRSG1 | CT | Natural Gas Fired Combined Cycle | [6 empty] | 162 | 60067 | 57597 | 626134 |  |  | 626134 |  | 626134 |  |  |  |  | 45.417 | 45.417 |  |  |  |  | 282 |  | (RI) Recirculate: Induced Draft |  | RI | Closed | Fresh | Ground | Well | Cooling Tower | OP | 6 | 2002 |  |  | OP | 6 | 2002 | 6 | 2032 | OP | 6 | 2002 | N | NG | CT | N/A | IPP Non-CHP | 1 |  |  |  | 1C MB MG
56812 | AZ | 55282 | Arlington Valley Energy Facility | 2015 | 12 | CTG1 | HRSG1 | CT | Natural Gas Fired Combined Cycle | [6 empty] | 162 | 9862 | 9139 | 107541 |  |  | 107541 |  | 107541 |  |  |  |  | 11.926 | 11.926 |  |  |  |  | 82 |  | (RI) Recirculate: Induced Draft |  | RI | Closed | Fresh | Ground | Well | Cooling Tower | OP | 6 | 2002 |  |  | OP | 6 | 2002 | 6 | 2032 | OP | 6 | 2002 | N | NG | CT | N/A | IPP Non-CHP | 1 |  |  |  | 1C MB MG
56812 | AZ | 55282 | Arlington Valley Energy Facility | 2015 | 1 | CTG2 | HRSG1 | CT | Natural Gas Fired Combined Cycle | [6 empty] | 163 | 0 | 0 | 0 |  |  | 0 |  | 0 |  |  |  |  | 0.015 | 0.015 |  |  |  |  | 0 |  | (RI) Recirculate: Induced Draft |  | RI | Closed | Fresh | Ground | Well | Cooling Tower | OP | 6 | 2002 |  |  | OP | 6 | 2002 | 6 | 2032 | OP | 6 | 2002 | N | NG | CT | N/A | IPP Non-CHP | 1 |  |  |  | 1C MB MG
56812 | AZ | 55282 | Arlington Valley Energy Facility | 2015 | 2 | CTG2 | HRSG1 | CT | Natural Gas Fired Combined Cycle | [6 empty] | 163 | 1560 | 1512 | 19883 |  |  | 19883 |  | 19883 |  |  |  |  | 1.138 | 1.138 |  |  |  |  | 7 |  | (RI) Recirculate: Induced Draft |  | RI | Closed | Fresh | Ground | Well | Cooling Tower | OP | 6 | 2002 |  |  | OP | 6 | 2002 | 6 | 2032 | OP | 6 | 2002 | N | NG | CT | N/A | IPP Non-CHP | 1 |  |  |  | 1C MB MG
56812 | AZ | 55282 | Arlington Valley Energy Facility | 2015 | 3 | CTG2 | HRSG1 | CT | Natural Gas Fired Combined Cycle | [6 empty] | 163 | 1932 | 1898 | 23155 |  |  | 23155 |  | 23155 |  |  |  |  | 1.098 | 1.098 |  |  |  |  | 8 |  | (RI) Recirculate: Induced Draft |  | RI | Closed | Fresh | Ground | Well | Cooling Tower | OP | 6 | 2002 |  |  | OP | 6 | 2002 | 6 | 2032 | OP | 6 | 2002 | N | NG | CT | N/A | IPP Non-CHP | 1 |  |  |  | 1C MB MG
56812 | AZ | 55282 | Arlington Valley Energy Facility | 2015 | 4 | CTG2 | HRSG1 | CT | Natural Gas Fired Combined Cycle | [6 empty] | 163 | 20688 | 20618 | 235553 |  |  | 235553 |  | 235553 |  |  |  |  | 29.838 | 29.838 |  |  |  |  | 124 |  | (RI) Recirculate: Induced Draft |  | RI | Closed | Fresh | Ground | Well | Cooling Tower | OP | 6 | 2002 |  |  | OP | 6 | 2002 | 6 | 2032 | OP | 6 | 2002 | N | NG | CT | N/A | IPP Non-CHP | 1 |  |  |  | 1C MB MG
56812 | AZ | 55282 | Arlington Valley Energy Facility | 2015 | 5 | CTG2 | HRSG1 | CT | Natural Gas Fired Combined Cycle | [6 empty] | 163 | 35358 | 33392 | 411501 |  |  | 411501 |  | 411501 |  |  |  |  | 24.51 | 24.51 |  |  |  |  | 212 |  | (RI) Recirculate: Induced Draft |  | RI | Closed | Fresh | Ground | Well | Cooling Tower | OP | 6 | 2002 |  |  | OP | 6 | 2002 | 6 | 2032 | OP | 6 | 2002 | N | NG | CT | N/A | IPP Non-CHP | 1 |  |  |  | 1C MB MG
56812 | AZ | 55282 | Arlington Valley Energy Facility | 2015 | 6 | CTG2 | HRSG1 | CT | Natural Gas Fired Combined Cycle | [6 empty] | 163 | 78226 | 72119 | 843083 |  |  | 843083 |  | 843083 |  |  |  |  | 82.925 | 82.925 |  |  |  |  | 523 |  | (RI) Recirculate: Induced Draft |  | RI | Closed | Fresh | Ground | Well | Cooling Tower | OP | 6 | 2002 |  |  | OP | 6 | 2002 | 6 | 2032 | OP | 6 | 2002 | N | NG | CT | N/A | IPP Non-CHP | 1 |  |  |  | 1C MB MG
56812 | AZ | 55282 | Arlington Valley Energy Facility | 2015 | 7 | CTG2 | HRSG1 | CT | Natural Gas Fired Combined Cycle | [6 empty] | 163 | 94071 | 88443 | 1031161 |  |  | 1031161 |  | 1031161 |  |  |  |  | 102.645 | 102.645 |  |  |  |  | 620 |  | (RI) Recirculate: Induced Draft |  | RI | Closed | Fresh | Ground | Well | Cooling Tower | OP | 6 | 2002 |  |  | OP | 6 | 2002 | 6 | 2032 | OP | 6 | 2002 | N | NG | CT | N/A | IPP Non-CHP | 1 |  |  |  | 1C MB MG
56812 | AZ | 55282 | Arlington Valley Energy Facility | 2015 | 8 | CTG2 | HRSG1 | CT | Natural Gas Fired Combined Cycle | [6 empty] | 163 | 97879 | 91808 | 1061279 |  |  | 1061279 |  | 1061279 |  |  |  |  | 109.205 | 109.205 |  |  |  |  | 744 |  | (RI) Recirculate: Induced Draft |  | RI | Closed | Fresh | Ground | Well | Cooling Tower | OP | 6 | 2002 |  |  | OP | 6 | 2002 | 6 | 2032 | OP | 6 | 2002 | N | NG | CT | N/A | IPP Non-CHP | 1 |  |  |  | 1C MB MG
56812 | AZ | 55282 | Arlington Valley Energy Facility | 2015 | 9 | CTG2 | HRSG1 | CT | Natural Gas Fired Combined Cycle | [6 empty] | 163 | 97840 | 91921 | 1057496 |  |  | 1057496 |  | 1057496 |  |  |  |  | 101.284 | 101.284 |  |  |  |  | 720 |  | (RI) Recirculate: Induced Draft |  | RI | Closed | Fresh | Ground | Well | Cooling Tower | OP | 6 | 2002 |  |  | OP | 6 | 2002 | 6 | 2032 | OP | 6 | 2002 | N | NG | CT | N/A | IPP Non-CHP | 1 |  |  |  | 1C MB MG
56812 | AZ | 55282 | Arlington Valley Energy Facility | 2015 | 10 | CTG2 | HRSG1 | CT | Natural Gas Fired Combined Cycle | [6 empty] | 163 | 86204 | 81201 | 978172 |  |  | 978172 |  | 978172 |  |  |  |  | 79.453 | 79.453 |  |  |  |  | 699 |  | (RI) Recirculate: Induced Draft |  | RI | Closed | Fresh | Ground | Well | Cooling Tower | OP | 6 | 2002 |  |  | OP | 6 | 2002 | 6 | 2032 | OP | 6 | 2002 | N | NG | CT | N/A | IPP Non-CHP | 1 |  |  |  | 1C MB MG
56812 | AZ | 55282 | Arlington Valley Energy Facility | 2015 | 11 | CTG2 | HRSG1 | CT | Natural Gas Fired Combined Cycle | [6 empty] | 163 | 57556 | 55086 | 595461 |  |  | 595461 |  | 595461 |  |  |  |  | 45.417 | 45.417 |  |  |  |  | 282 |  | (RI) Recirculate: Induced Draft |  | RI | Closed | Fresh | Ground | Well | Cooling Tower | OP | 6 | 2002 |  |  | OP | 6 | 2002 | 6 | 2032 | OP | 6 | 2002 | N | NG | CT | N/A | IPP Non-CHP | 1 |  |  |  | 1C MB MG
56812 | AZ | 55282 | Arlington Valley Energy Facility | 2015 | 12 | CTG2 | HRSG1 | CT | Natural Gas Fired Combined Cycle | [6 empty] | 163 | 22343 | 21619 | 234736 |  |  | 234736 |  | 234736 |  |  |  |  | 11.926 | 11.926 |  |  |  |  | 82 |  | (RI) Recirculate: Induced Draft |  | RI | Closed | Fresh | Ground | Well | Cooling Tower | OP | 6 | 2002 |  |  | OP | 6 | 2002 | 6 | 2032 | OP | 6 | 2002 | N | NG | CT | N/A | IPP Non-CHP | 1 |  |  |  | 1C MB MG
56812 | AZ | 55282 | Arlington Valley Energy Facility | 2015 | 1 | STG1 | HRSG1 | CT | Natural Gas Fired Combined Cycle | 255 | 0 | 0 | [6 empty] | 0 | 0 |  |  |  | 0 |  |  |  |  | 0.015 | 0.015 |  |  |  |  | 0 |  | (RI) Recirculate: Induced Draft |  | RI | Closed | Fresh | Ground | Well | Cooling Tower | OP | 6 | 2002 |  |  | OP | 6 | 2002 | 6 | 2032 | OP | 6 | 2002 | N | NG | CA | Y | IPP Non-CHP | 1 |  |  |  | 1C MB MG
56812 | AZ | 55282 | Arlington Valley Energy Facility | 2015 | 2 | STG1 | HRSG1 | CT | Natural Gas Fired Combined Cycle | 255 | 909 | 909 | [6 empty] | 2 | 2 |  |  |  | 2 |  |  |  |  | 1.138 | 1.138 |  |  |  |  | 7 |  | (RI) Recirculate: Induced Draft |  | RI | Closed | Fresh | Ground | Well | Cooling Tower | OP | 6 | 2002 |  |  | OP | 6 | 2002 | 6 | 2032 | OP | 6 | 2002 | N | NG | CA | Y | IPP Non-CHP | 1 |  |  |  | 1C MB MG
56812 | AZ | 55282 | Arlington Valley Energy Facility | 2015 | 3 | STG1 | HRSG1 | CT | Natural Gas Fired Combined Cycle | 255 | 1078 | 1078 | [6 empty] | 43 | 43 |  |  |  | 43 |  |  |  |  | 1.098 | 1.098 |  |  |  |  | 8 |  | (RI) Recirculate: Induced Draft |  | RI | Closed | Fresh | Ground | Well | Cooling Tower | OP | 6 | 2002 |  |  | OP | 6 | 2002 | 6 | 2032 | OP | 6 | 2002 | N | NG | CA | Y | IPP Non-CHP | 1 |  |  |  | 1C MB MG
56812 | AZ | 55282 | Arlington Valley Energy Facility | 2015 | 4 | STG1 | HRSG1 | CT | Natural Gas Fired Combined Cycle | 255 | 23196 | 23196 | [6 empty] | 1077 | 1077 |  |  |  | 1077 |  |  |  |  | 29.838 | 29.838 |  |  |  |  | 124 |  | (RI) Recirculate: Induced Draft |  | RI | Closed | Fresh | Ground | Well | Cooling Tower | OP | 6 | 2002 |  |  | OP | 6 | 2002 | 6 | 2032 | OP | 6 | 2002 | N | NG | CA | Y | IPP Non-CHP | 1 |  |  |  | 1C MB MG
56812 | AZ | 55282 | Arlington Valley Energy Facility | 2015 | 5 | STG1 | HRSG1 | CT | Natural Gas Fired Combined Cycle | 255 | 44879 | 44879 | [6 empty] | 7644 | 7644 |  |  |  | 7644 |  |  |  |  | 24.51 | 24.51 |  |  |  |  | 212 |  | (RI) Recirculate: Induced Draft |  | RI | Closed | Fresh | Ground | Well | Cooling Tower | OP | 6 | 2002 |  |  | OP | 6 | 2002 | 6 | 2032 | OP | 6 | 2002 | N | NG | CA | Y | IPP Non-CHP | 1 |  |  |  | 1C MB MG
56812 | AZ | 55282 | Arlington Valley Energy Facility | 2015 | 6 | STG1 | HRSG1 | CT | Natural Gas Fired Combined Cycle | 255 | 103627 | 103627 | [6 empty] | 65179 | 65179 |  |  |  | 65179 |  |  |  |  | 82.925 | 82.925 |  |  |  |  | 523 |  | (RI) Recirculate: Induced Draft |  | RI | Closed | Fresh | Ground | Well | Cooling Tower | OP | 6 | 2002 |  |  | OP | 6 | 2002 | 6 | 2032 | OP | 6 | 2002 | N | NG | CA | Y | IPP Non-CHP | 1 |  |  |  | 1C MB MG
56812 | AZ | 55282 | Arlington Valley Energy Facility | 2015 | 7 | STG1 | HRSG1 | CT | Natural Gas Fired Combined Cycle | 255 | 119954 | 119954 | [6 empty] | 64266 | 64266 |  |  |  | 64266 |  |  |  |  | 102.645 | 102.645 |  |  |  |  | 620 |  | (RI) Recirculate: Induced Draft |  | RI | Closed | Fresh | Ground | Well | Cooling Tower | OP | 6 | 2002 |  |  | OP | 6 | 2002 | 6 | 2032 | OP | 6 | 2002 | N | NG | CA | Y | IPP Non-CHP | 1 |  |  |  | 1C MB MG
56812 | AZ | 55282 | Arlington Valley Energy Facility | 2015 | 8 | STG1 | HRSG1 | CT | Natural Gas Fired Combined Cycle | 255 | 126736 | 126736 | [6 empty] | 86567 | 86567 |  |  |  | 86567 |  |  |  |  | 109.205 | 109.205 |  |  |  |  | 744 |  | (RI) Recirculate: Induced Draft |  | RI | Closed | Fresh | Ground | Well | Cooling Tower | OP | 6 | 2002 |  |  | OP | 6 | 2002 | 6 | 2032 | OP | 6 | 2002 | N | NG | CA | Y | IPP Non-CHP | 1 |  |  |  | 1C MB MG
56812 | AZ | 55282 | Arlington Valley Energy Facility | 2015 | 9 | STG1 | HRSG1 | CT | Natural Gas Fired Combined Cycle | 255 | 124239 | 124239 | [6 empty] | 90248 | 90248 |  |  |  | 90248 |  |  |  |  | 101.284 | 101.284 |  |  |  |  | 720 |  | (RI) Recirculate: Induced Draft |  | RI | Closed | Fresh | Ground | Well | Cooling Tower | OP | 6 | 2002 |  |  | OP | 6 | 2002 | 6 | 2032 | OP | 6 | 2002 | N | NG | CA | Y | IPP Non-CHP | 1 |  |  |  | 1C MB MG
56812 | AZ | 55282 | Arlington Valley Energy Facility | 2015 | 10 | STG1 | HRSG1 | CT | Natural Gas Fired Combined Cycle | 255 | 100566 | 100566 | [6 empty] | 1647 | 1647 |  |  |  | 1647 |  |  |  |  | 79.453 | 79.453 |  |  |  |  | 699 |  | (RI) Recirculate: Induced Draft |  | RI | Closed | Fresh | Ground | Well | Cooling Tower | OP | 6 | 2002 |  |  | OP | 6 | 2002 | 6 | 2032 | OP | 6 | 2002 | N | NG | CA | Y | IPP Non-CHP | 1 |  |  |  | 1C MB MG
56812 | AZ | 55282 | Arlington Valley Energy Facility | 2015 | 11 | STG1 | HRSG1 | CT | Natural Gas Fired Combined Cycle | 255 | 53916 | 53916 | [6 empty] | 329 | 329 |  |  |  | 329 |  |  |  |  | 45.417 | 45.417 |  |  |  |  | 282 |  | (RI) Recirculate: Induced Draft |  | RI | Closed | Fresh | Ground | Well | Cooling Tower | OP | 6 | 2002 |  |  | OP | 6 | 2002 | 6 | 2032 | OP | 6 | 2002 | N | NG | CA | Y | IPP Non-CHP | 1 |  |  |  | 1C MB MG
56812 | AZ | 55282 | Arlington Valley Energy Facility | 2015 | 12 | STG1 | HRSG1 | CT | Natural Gas Fired Combined Cycle | 255 | 14838 | 14838 | [6 empty] | 0 | 0 |  |  |  | 0 |  |  |  |  | 11.926 | 11.926 |  |  |  |  | 82 |  | (RI) Recirculate: Induced Draft |  | RI | Closed | Fresh | Ground | Well | Cooling Tower | OP | 6 | 2002 |  |  | OP | 6 | 2002 | 6 | 2032 | OP | 6 | 2002 | N | NG | CA | Y | IPP Non-CHP | 1 |  |  |  | 1C MB MG
56812 | AZ | 55282 | Arlington Valley Energy Facility | 2015 | 1 | CTG1 | HRSG2 | CT | Natural Gas Fired Combined Cycle | [6 empty] | 162 | 0 | 0 | 0 |  |  | 0 |  | 0 |  |  |  |  | 0.015 | 0.015 |  |  |  |  | 0 |  | (RI) Recirculate: Induced Draft |  | RI | Closed | Fresh | Ground | Well | Cooling Tower | OP | 6 | 2002 |  |  | OP | 6 | 2002 | 6 | 2032 | OP | 6 | 2002 | N | NG | CT | N/A | IPP Non-CHP | 1 |  |  |  | 1C MB MG
56812 | AZ | 55282 | Arlington Valley Energy Facility | 2015 | 2 | CTG1 | HRSG2 | CT | Natural Gas Fired Combined Cycle | [6 empty] | 162 | 0 | 0 | 0 |  |  | 0 |  | 0 |  |  |  |  | 1.138 | 1.138 |  |  |  |  | 7 |  | (RI) Recirculate: Induced Draft |  | RI | Closed | Fresh | Ground | Well | Cooling Tower | OP | 6 | 2002 |  |  | OP | 6 | 2002 | 6 | 2032 | OP | 6 | 2002 | N | NG | CT | N/A | IPP Non-CHP | 1 |  |  |  | 1C MB MG
56812 | AZ | 55282 | Arlington Valley Energy Facility | 2015 | 3 | CTG1 | HRSG2 | CT | Natural Gas Fired Combined Cycle | [6 empty] | 162 | 0 | 0 | 0 |  |  | 0 |  | 0 |  |  |  |  | 1.098 | 1.098 |  |  |  |  | 8 |  | (RI) Recirculate: Induced Draft |  | RI | Closed | Fresh | Ground | Well | Cooling Tower | OP | 6 | 2002 |  |  | OP | 6 | 2002 | 6 | 2032 | OP | 6 | 2002 | N | NG | CT | N/A | IPP Non-CHP | 1 |  |  |  | 1C MB MG
56812 | AZ | 55282 | Arlington Valley Energy Facility | 2015 | 4 | CTG1 | HRSG2 | CT | Natural Gas Fired Combined Cycle | [6 empty] | 162 | 20587 | 20444 | 236044 |  |  | 236044 |  | 236044 |  |  |  |  | 29.838 | 29.838 |  |  |  |  | 124 |  | (RI) Recirculate: Induced Draft |  | RI | Closed | Fresh | Ground | Well | Cooling Tower | OP | 6 | 2002 |  |  | OP | 6 | 2002 | 6 | 2032 | OP | 6 | 2002 | N | NG | CT | N/A | IPP Non-CHP | 1 |  |  |  | 1C MB MG
56812 | AZ | 55282 | Arlington Valley Energy Facility | 2015 | 5 | CTG1 | HRSG2 | CT | Natural Gas Fired Combined Cycle | [6 empty] | 162 | 33336 | 31370 | 390565 |  |  | 390565 |  | 390565 |  |  |  |  | 24.51 | 24.51 |  |  |  |  | 212 |  | (RI) Recirculate: Induced Draft |  | RI | Closed | Fresh | Ground | Well | Cooling Tower | OP | 6 | 2002 |  |  | OP | 6 | 2002 | 6 | 2032 | OP | 6 | 2002 | N | NG | CT | N/A | IPP Non-CHP | 1 |  |  |  | 1C MB MG
56812 | AZ | 55282 | Arlington Valley Energy Facility | 2015 | 6 | CTG1 | HRSG2 | CT | Natural Gas Fired Combined Cycle | [6 empty] | 162 | 83885 | 77779 | 916199 |  |  | 916199 |  | 916199 |  |  |  |  | 82.925 | 82.925 |  |  |  |  | 523 |  | (RI) Recirculate: Induced Draft |  | RI | Closed | Fresh | Ground | Well | Cooling Tower | OP | 6 | 2002 |  |  | OP | 6 | 2002 | 6 | 2032 | OP | 6 | 2002 | N | NG | CT | N/A | IPP Non-CHP | 1 |  |  |  | 1C MB MG
56812 | AZ | 55282 | Arlington Valley Energy Facility | 2015 | 7 | CTG1 | HRSG2 | CT | Natural Gas Fired Combined Cycle | [6 empty] | 162 | 93724 | 88096 | 1036836 |  |  | 1036836 |  | 1036836 |  |  |  |  | 102.645 | 102.645 |  |  |  |  | 620 |  | (RI) Recirculate: Induced Draft |  | RI | Closed | Fresh | Ground | Well | Cooling Tower | OP | 6 | 2002 |  |  | OP | 6 | 2002 | 6 | 2032 | OP | 6 | 2002 | N | NG | CT | N/A | IPP Non-CHP | 1 |  |  |  | 1C MB MG
56812 | AZ | 55282 | Arlington Valley Energy Facility | 2015 | 8 | CTG1 | HRSG2 | CT | Natural Gas Fired Combined Cycle | [6 empty] | 162 | 97581 | 91510 | 1066477 |  |  | 1066477 |  | 1066477 |  |  |  |  | 109.205 | 109.205 |  |  |  |  | 744 |  | (RI) Recirculate: Induced Draft |  | RI | Closed | Fresh | Ground | Well | Cooling Tower | OP | 6 | 2002 |  |  | OP | 6 | 2002 | 6 | 2032 | OP | 6 | 2002 | N | NG | CT | N/A | IPP Non-CHP | 1 |  |  |  | 1C MB MG
56812 | AZ | 55282 | Arlington Valley Energy Facility | 2015 | 9 | CTG1 | HRSG2 | CT | Natural Gas Fired Combined Cycle | [6 empty] | 162 | 96173 | 90254 | 1048041 |  |  | 1048041 |  | 1048041 |  |  |  |  | 101.284 | 101.284 |  |  |  |  | 720 |  | (RI) Recirculate: Induced Draft |  | RI | Closed | Fresh | Ground | Well | Cooling Tower | OP | 6 | 2002 |  |  | OP | 6 | 2002 | 6 | 2032 | OP | 6 | 2002 | N | NG | CT | N/A | IPP Non-CHP | 1 |  |  |  | 1C MB MG
56812 | AZ | 55282 | Arlington Valley Energy Facility | 2015 | 10 | CTG1 | HRSG2 | CT | Natural Gas Fired Combined Cycle | [6 empty] | 162 | 86056 | 81053 | 984376 |  |  | 984376 |  | 984376 |  |  |  |  | 79.453 | 79.453 |  |  |  |  | 699 |  | (RI) Recirculate: Induced Draft |  | RI | Closed | Fresh | Ground | Well | Cooling Tower | OP | 6 | 2002 |  |  | OP | 6 | 2002 | 6 | 2032 | OP | 6 | 2002 | N | NG | CT | N/A | IPP Non-CHP | 1 |  |  |  | 1C MB MG
56812 | AZ | 55282 | Arlington Valley Energy Facility | 2015 | 11 | CTG1 | HRSG2 | CT | Natural Gas Fired Combined Cycle | [6 empty] | 162 | 60067 | 57597 | 626134 |  |  | 626134 |  | 626134 |  |  |  |  | 45.417 | 45.417 |  |  |  |  | 282 |  | (RI) Recirculate: Induced Draft |  | RI | Closed | Fresh | Ground | Well | Cooling Tower | OP | 6 | 2002 |  |  | OP | 6 | 2002 | 6 | 2032 | OP | 6 | 2002 | N | NG | CT | N/A | IPP Non-CHP | 1 |  |  |  | 1C MB MG
56812 | AZ | 55282 | Arlington Valley Energy Facility | 2015 | 12 | CTG1 | HRSG2 | CT | Natural Gas Fired Combined Cycle | [6 empty] | 162 | 9862 | 9139 | 107541 |  |  | 107541 |  | 107541 |  |  |  |  | 11.926 | 11.926 |  |  |  |  | 82 |  | (RI) Recirculate: Induced Draft |  | RI | Closed | Fresh | Ground | Well | Cooling Tower | OP | 6 | 2002 |  |  | OP | 6 | 2002 | 6 | 2032 | OP | 6 | 2002 | N | NG | CT | N/A | IPP Non-CHP | 1 |  |  |  | 1C MB MG
56812 | AZ | 55282 | Arlington Valley Energy Facility | 2015 | 1 | CTG2 | HRSG2 | CT | Natural Gas Fired Combined Cycle | [6 empty] | 163 | 0 | 0 | 0 |  |  | 0 |  | 0 |  |  |  |  | 0.015 | 0.015 |  |  |  |  | 0 |  | (RI) Recirculate: Induced Draft |  | RI | Closed | Fresh | Ground | Well | Cooling Tower | OP | 6 | 2002 |  |  | OP | 6 | 2002 | 6 | 2032 | OP | 6 | 2002 | N | NG | CT | N/A | IPP Non-CHP | 1 |  |  |  | 1C MB MG
56812 | AZ | 55282 | Arlington Valley Energy Facility | 2015 | 2 | CTG2 | HRSG2 | CT | Natural Gas Fired Combined Cycle | [6 empty] | 163 | 1560 | 1512 | 19883 |  |  | 19883 |  | 19883 |  |  |  |  | 1.138 | 1.138 |  |  |  |  | 7 |  | (RI) Recirculate: Induced Draft |  | RI | Closed | Fresh | Ground | Well | Cooling Tower | OP | 6 | 2002 |  |  | OP | 6 | 2002 | 6 | 2032 | OP | 6 | 2002 | N | NG | CT | N/A | IPP Non-CHP | 1 |  |  |  | 1C MB MG
56812 | AZ | 55282 | Arlington Valley Energy Facility | 2015 | 3 | CTG2 | HRSG2 | CT | Natural Gas Fired Combined Cycle | [6 empty] | 163 | 1932 | 1898 | 23155 |  |  | 23155 |  | 23155 |  |  |  |  | 1.098 | 1.098 |  |  |  |  | 8 |  | (RI) Recirculate: Induced Draft |  | RI | Closed | Fresh | Ground | Well | Cooling Tower | OP | 6 | 2002 |  |  | OP | 6 | 2002 | 6 | 2032 | OP | 6 | 2002 | N | NG | CT | N/A | IPP Non-CHP | 1 |  |  |  | 1C MB MG
56812 | AZ | 55282 | Arlington Valley Energy Facility | 2015 | 4 | CTG2 | HRSG2 | CT | Natural Gas Fired Combined Cycle | [6 empty] | 163 | 20688 | 20618 | 235553 |  |  | 235553 |  | 235553 |  |  |  |  | 29.838 | 29.838 |  |  |  |  | 124 |  | (RI) Recirculate: Induced Draft |  | RI | Closed | Fresh | Ground | Well | Cooling Tower | OP | 6 | 2002 |  |  | OP | 6 | 2002 | 6 | 2032 | OP | 6 | 2002 | N | NG | CT | N/A | IPP Non-CHP | 1 |  |  |  | 1C MB MG
56812 | AZ | 55282 | Arlington Valley Energy Facility | 2015 | 5 | CTG2 | HRSG2 | CT | Natural Gas Fired Combined Cycle | [6 empty] | 163 | 35358 | 33392 | 411501 |  |  | 411501 |  | 411501 |  |  |  |  | 24.51 | 24.51 |  |  |  |  | 212 |  | (RI) Recirculate: Induced Draft |  | RI | Closed | Fresh | Ground | Well | Cooling Tower | OP | 6 | 2002 |  |  | OP | 6 | 2002 | 6 | 2032 | OP | 6 | 2002 | N | NG | CT | N/A | IPP Non-CHP | 1 |  |  |  | 1C MB MG
56812 | AZ | 55282 | Arlington Valley Energy Facility | 2015 | 6 | CTG2 | HRSG2 | CT | Natural Gas Fired Combined Cycle | [6 empty] | 163 | 78226 | 72119 | 843083 |  |  | 843083 |  | 843083 |  |  |  |  | 82.925 | 82.925 |  |  |  |  | 523 |  | (RI) Recirculate: Induced Draft |  | RI | Closed | Fresh | Ground | Well | Cooling Tower | OP | 6 | 2002 |  |  | OP | 6 | 2002 | 6 | 2032 | OP | 6 | 2002 | N | NG | CT | N/A | IPP Non-CHP | 1 |  |  |  | 1C MB MG
56812 | AZ | 55282 | Arlington Valley Energy Facility | 2015 | 7 | CTG2 | HRSG2 | CT | Natural Gas Fired Combined Cycle | [6 empty] | 163 | 94071 | 88443 | 1031161 |  |  | 1031161 |  | 1031161 |  |  |  |  | 102.645 | 102.645 |  |  |  |  | 620 |  | (RI) Recirculate: Induced Draft |  | RI | Closed | Fresh | Ground | Well | Cooling Tower | OP | 6 | 2002 |  |  | OP | 6 | 2002 | 6 | 2032 | OP | 6 | 2002 | N | NG | CT | N/A | IPP Non-CHP | 1 |  |  |  | 1C MB MG
56812 | AZ | 55282 | Arlington Valley Energy Facility | 2015 | 8 | CTG2 | HRSG2 | CT | Natural Gas Fired Combined Cycle | [6 empty] | 163 | 97879 | 91808 | 1061279 |  |  | 1061279 |  | 1061279 |  |  |  |  | 109.205 | 109.205 |  |  |  |  | 744 |  | (RI) Recirculate: Induced Draft |  | RI | Closed | Fresh | Ground | Well | Cooling Tower | OP | 6 | 2002 |  |  | OP | 6 | 2002 | 6 | 2032 | OP | 6 | 2002 | N | NG | CT | N/A | IPP Non-CHP | 1 |  |  |  | 1C MB MG
56812 | AZ | 55282 | Arlington Valley Energy Facility | 2015 | 9 | CTG2 | HRSG2 | CT | Natural Gas Fired Combined Cycle | [6 empty] | 163 | 97840 | 91921 | 1057496 |  |  | 1057496 |  | 1057496 |  |  |  |  | 101.284 | 101.284 |  |  |  |  | 720 |  | (RI) Recirculate: Induced Draft |  | RI | Closed | Fresh | Ground | Well | Cooling Tower | OP | 6 | 2002 |  |  | OP | 6 | 2002 | 6 | 2032 | OP | 6 | 2002 | N | NG | CT | N/A | IPP Non-CHP | 1 |  |  |  | 1C MB MG
56812 | AZ | 55282 | Arlington Valley Energy Facility | 2015 | 10 | CTG2 | HRSG2 | CT | Natural Gas Fired Combined Cycle | [6 empty] | 163 | 86204 | 81201 | 978172 |  |  | 978172 |  | 978172 |  |  |  |  | 79.453 | 79.453 |  |  |  |  | 699 |  | (RI) Recirculate: Induced Draft |  | RI | Closed | Fresh | Ground | Well | Cooling Tower | OP | 6 | 2002 |  |  | OP | 6 | 2002 | 6 | 2032 | OP | 6 | 2002 | N | NG | CT | N/A | IPP Non-CHP | 1 |  |  |  | 1C MB MG
56812 | AZ | 55282 | Arlington Valley Energy Facility | 2015 | 11 | CTG2 | HRSG2 | CT | Natural Gas Fired Combined Cycle | [6 empty] | 163 | 57556 | 55086 | 595461 |  |  | 595461 |  | 595461 |  |  |  |  | 45.417 | 45.417 |  |  |  |  | 282 |  | (RI) Recirculate: Induced Draft |  | RI | Closed | Fresh | Ground | Well | Cooling Tower | OP | 6 | 2002 |  |  | OP | 6 | 2002 | 6 | 2032 | OP | 6 | 2002 | N | NG | CT | N/A | IPP Non-CHP | 1 |  |  |  | 1C MB MG
56812 | AZ | 55282 | Arlington Valley Energy Facility | 2015 | 12 | CTG2 | HRSG2 | CT | Natural Gas Fired Combined Cycle | [6 empty] | 163 | 22343 | 21619 | 234736 |  |  | 234736 |  | 234736 |  |  |  |  | 11.926 | 11.926 |  |  |  |  | 82 |  | (RI) Recirculate: Induced Draft |  | RI | Closed | Fresh | Ground | Well | Cooling Tower | OP | 6 | 2002 |  |  | OP | 6 | 2002 | 6 | 2032 | OP | 6 | 2002 | N | NG | CT | N/A | IPP Non-CHP | 1 |  |  |  | 1C MB MG
56812 | AZ | 55282 | Arlington Valley Energy Facility | 2015 | 1 | STG1 | HRSG2 | CT | Natural Gas Fired Combined Cycle | 255 | 0 | 0 | [6 empty] | 0 | 0 |  |  |  | 0 |  |  |  |  | 0.015 | 0.015 |  |  |  |  | 0 |  | (RI) Recirculate: Induced Draft |  | RI | Closed | Fresh | Ground | Well | Cooling Tower | OP | 6 | 2002 |  |  | OP | 6 | 2002 | 6 | 2032 | OP | 6 | 2002 | N | NG | CA | Y | IPP Non-CHP | 1 |  |  |  | 1C MB MG
56812 | AZ | 55282 | Arlington Valley Energy Facility | 2015 | 2 | STG1 | HRSG2 | CT | Natural Gas Fired Combined Cycle | 255 | 909 | 909 | [6 empty] | 2 | 2 |  |  |  | 2 |  |  |  |  | 1.138 | 1.138 |  |  |  |  | 7 |  | (RI) Recirculate: Induced Draft |  | RI | Closed | Fresh | Ground | Well | Cooling Tower | OP | 6 | 2002 |  |  | OP | 6 | 2002 | 6 | 2032 | OP | 6 | 2002 | N | NG | CA | Y | IPP Non-CHP | 1 |  |  |  | 1C MB MG
56812 | AZ | 55282 | Arlington Valley Energy Facility | 2015 | 3 | STG1 | HRSG2 | CT | Natural Gas Fired Combined Cycle | 255 | 1078 | 1078 | [6 empty] | 43 | 43 |  |  |  | 43 |  |  |  |  | 1.098 | 1.098 |  |  |  |  | 8 |  | (RI) Recirculate: Induced Draft |  | RI | Closed | Fresh | Ground | Well | Cooling Tower | OP | 6 | 2002 |  |  | OP | 6 | 2002 | 6 | 2032 | OP | 6 | 2002 | N | NG | CA | Y | IPP Non-CHP | 1 |  |  |  | 1C MB MG
56812 | AZ | 55282 | Arlington Valley Energy Facility | 2015 | 4 | STG1 | HRSG2 | CT | Natural Gas Fired Combined Cycle | 255 | 23196 | 23196 | [6 empty] | 1096 | 1096 |  |  |  | 1096 |  |  |  |  | 29.838 | 29.838 |  |  |  |  | 124 |  | (RI) Recirculate: Induced Draft |  | RI | Closed | Fresh | Ground | Well | Cooling Tower | OP | 6 | 2002 |  |  | OP | 6 | 2002 | 6 | 2032 | OP | 6 | 2002 | N | NG | CA | Y | IPP Non-CHP | 1 |  |  |  | 1C MB MG
56812 | AZ | 55282 | Arlington Valley Energy Facility | 2015 | 5 | STG1 | HRSG2 | CT | Natural Gas Fired Combined Cycle | 255 | 44879 | 44879 | [6 empty] | 7636 | 7636 |  |  |  | 7636 |  |  |  |  | 24.51 | 24.51 |  |  |  |  | 212 |  | (RI) Recirculate: Induced Draft |  | RI | Closed | Fresh | Ground | Well | Cooling Tower | OP | 6 | 2002 |  |  | OP | 6 | 2002 | 6 | 2032 | OP | 6 | 2002 | N | NG | CA | Y | IPP Non-CHP | 1 |  |  |  | 1C MB MG
56812 | AZ | 55282 | Arlington Valley Energy Facility | 2015 | 6 | STG1 | HRSG2 | CT | Natural Gas Fired Combined Cycle | 255 | 103627 | 103627 | [6 empty] | 64762 | 64762 |  |  |  | 64762 |  |  |  |  | 82.925 | 82.925 |  |  |  |  | 523 |  | (RI) Recirculate: Induced Draft |  | RI | Closed | Fresh | Ground | Well | Cooling Tower | OP | 6 | 2002 |  |  | OP | 6 | 2002 | 6 | 2032 | OP | 6 | 2002 | N | NG | CA | Y | IPP Non-CHP | 1 |  |  |  | 1C MB MG
56812 | AZ | 55282 | Arlington Valley Energy Facility | 2015 | 7 | STG1 | HRSG2 | CT | Natural Gas Fired Combined Cycle | 255 | 119954 | 119954 | [6 empty] | 64198 | 64198 |  |  |  | 64198 |  |  |  |  | 102.645 | 102.645 |  |  |  |  | 620 |  | (RI) Recirculate: Induced Draft |  | RI | Closed | Fresh | Ground | Well | Cooling Tower | OP | 6 | 2002 |  |  | OP | 6 | 2002 | 6 | 2032 | OP | 6 | 2002 | N | NG | CA | Y | IPP Non-CHP | 1 |  |  |  | 1C MB MG
56812 | AZ | 55282 | Arlington Valley Energy Facility | 2015 | 8 | STG1 | HRSG2 | CT | Natural Gas Fired Combined Cycle | 255 | 126736 | 126736 | [6 empty] | 86521 | 86521 |  |  |  | 86521 |  |  |  |  | 109.205 | 109.205 |  |  |  |  | 744 |  | (RI) Recirculate: Induced Draft |  | RI | Closed | Fresh | Ground | Well | Cooling Tower | OP | 6 | 2002 |  |  | OP | 6 | 2002 | 6 | 2032 | OP | 6 | 2002 | N | NG | CA | Y | IPP Non-CHP | 1 |  |  |  | 1C MB MG
56812 | AZ | 55282 | Arlington Valley Energy Facility | 2015 | 9 | STG1 | HRSG2 | CT | Natural Gas Fired Combined Cycle | 255 | 124239 | 124239 | [6 empty] | 90124 | 90124 |  |  |  | 90124 |  |  |  |  | 101.284 | 101.284 |  |  |  |  | 720 |  | (RI) Recirculate: Induced Draft |  | RI | Closed | Fresh | Ground | Well | Cooling Tower | OP | 6 | 2002 |  |  | OP | 6 | 2002 | 6 | 2032 | OP | 6 | 2002 | N | NG | CA | Y | IPP Non-CHP | 1 |  |  |  | 1C MB MG
56812 | AZ | 55282 | Arlington Valley Energy Facility | 2015 | 10 | STG1 | HRSG2 | CT | Natural Gas Fired Combined Cycle | 255 | 100566 | 100566 | [6 empty] | 1655 | 1655 |  |  |  | 1655 |  |  |  |  | 79.453 | 79.453 |  |  |  |  | 699 |  | (RI) Recirculate: Induced Draft |  | RI | Closed | Fresh | Ground | Well | Cooling Tower | OP | 6 | 2002 |  |  | OP | 6 | 2002 | 6 | 2032 | OP | 6 | 2002 | N | NG | CA | Y | IPP Non-CHP | 1 |  |  |  | 1C MB MG
56812 | AZ | 55282 | Arlington Valley Energy Facility | 2015 | 11 | STG1 | HRSG2 | CT | Natural Gas Fired Combined Cycle | 255 | 53916 | 53916 | [6 empty] | 116 | 116 |  |  |  | 116 |  |  |  |  | 45.417 | 45.417 |  |  |  |  | 282 |  | (RI) Recirculate: Induced Draft |  | RI | Closed | Fresh | Ground | Well | Cooling Tower | OP | 6 | 2002 |  |  | OP | 6 | 2002 | 6 | 2032 | OP | 6 | 2002 | N | NG | CA | Y | IPP Non-CHP | 1 |  |  |  | 1C MB MG
56812 | AZ | 55282 | Arlington Valley Energy Facility | 2015 | 12 | STG1 | HRSG2 | CT | Natural Gas Fired Combined Cycle | 255 | 14838 | 14838 | [6 empty] | 0 | 0 |  |  |  | 0 |  |  |  |  | 11.926 | 11.926 |  |  |  |  | 82 |  | (RI) Recirculate: Induced Draft |  | RI | Closed | Fresh | Ground | Well | Cooling Tower | OP | 6 | 2002 |  |  | OP | 6 | 2002 | 6 | 2032 | OP | 6 | 2002 | N | NG | CA | Y | IPP Non-CHP | 1 |  |  |  | 1C MB MG
3989 | CO | 55283 | Front Range Power Plant | 2015 | 1 | 1 | HRSG1 | 3 | Natural Gas Fired Combined Cycle | [6 empty] | 135 | 9301 | 8903 | 112090 |  |  | 112090 |  | 112090 | [10 empty] | 642 |  | (DC) Dry Cooling |  | DC | Dry/Hybrid |  |  |  |  | OP | 4 | 2003 |  |  | OP | 4 | 2003 |  |  | OP | 4 | 2003 | N | NG | CT | N/A | Electric Utility | 1 |  |  |  | 1C MB MG
3989 | CO | 55283 | Front Range Power Plant | 2015 | 2 | 1 | HRSG1 | 3 | Natural Gas Fired Combined Cycle | [6 empty] | 135 | 26172 | 25263 | 304786 |  |  | 304786 |  | 304786 | [10 empty] | 470 |  | (DC) Dry Cooling |  | DC | Dry/Hybrid |  |  |  |  | OP | 4 | 2003 |  |  | OP | 4 | 2003 |  |  | OP | 4 | 2003 | N | NG | CT | N/A | Electric Utility | 1 |  |  |  | 1C MB MG
3989 | CO | 55283 | Front Range Power Plant | 2015 | 3 | 1 | HRSG1 | 3 | Natural Gas Fired Combined Cycle | [6 empty] | 135 | 12253 | 11794 | 142715 |  |  | 142715 |  | 142715 | [10 empty] | 743 |  | (DC) Dry Cooling |  | DC | Dry/Hybrid |  |  |  |  | OP | 4 | 2003 |  |  | OP | 4 | 2003 |  |  | OP | 4 | 2003 | N | NG | CT | N/A | Electric Utility | 1 |  |  |  | 1C MB MG
3989 | CO | 55283 | Front Range Power Plant | 2015 | 4 | 1 | HRSG1 | 3 | Natural Gas Fired Combined Cycle | [6 empty] | 135 | 72680 | 70509 | 762946 |  |  | 762946 |  | 762946 | [10 empty] | 720 |  | (DC) Dry Cooling |  | DC | Dry/Hybrid |  |  |  |  | OP | 4 | 2003 |  |  | OP | 4 | 2003 |  |  | OP | 4 | 2003 | N | NG | CT | N/A | Electric Utility | 1 |  |  |  | 1C MB MG
3989 | CO | 55283 | Front Range Power Plant | 2015 | 5 | 1 | HRSG1 | 3 | Natural Gas Fired Combined Cycle | [6 empty] | 135 | 27728 | 26567 | 324604 |  |  | 324604 |  | 324604 | [10 empty] | 303 |  | (DC) Dry Cooling |  | DC | Dry/Hybrid |  |  |  |  | OP | 4 | 2003 |  |  | OP | 4 | 2003 |  |  | OP | 4 | 2003 | N | NG | CT | N/A | Electric Utility | 1 |  |  |  | 1C MB MG
3989 | CO | 55283 | Front Range Power Plant | 2015 | 6 | 1 | HRSG1 | 3 | Natural Gas Fired Combined Cycle | [6 empty] | 135 | 32256 | 30572 | 365882 |  |  | 365882 |  | 365882 | [10 empty] | 678 |  | (DC) Dry Cooling |  | DC | Dry/Hybrid |  |  |  |  | OP | 4 | 2003 |  |  | OP | 4 | 2003 |  |  | OP | 4 | 2003 | N | NG | CT | N/A | Electric Utility | 1 |  |  |  | 1C MB MG
3989 | CO | 55283 | Front Range Power Plant | 2015 | 7 | 1 | HRSG1 | 3 | Natural Gas Fired Combined Cycle | [6 empty] | 135 | 51614 | 48949 | 576525 |  |  | 576525 |  | 576525 | [10 empty] | 725 |  | (DC) Dry Cooling |  | DC | Dry/Hybrid |  |  |  |  | OP | 4 | 2003 |  |  | OP | 4 | 2003 |  |  | OP | 4 | 2003 | N | NG | CT | N/A | Electric Utility | 1 |  |  |  | 1C MB MG
3989 | CO | 55283 | Front Range Power Plant | 2015 | 8 | 1 | HRSG1 | 3 | Natural Gas Fired Combined Cycle | [6 empty] | 135 | 58580 | 55585 | 654182 |  |  | 654182 |  | 654182 | [10 empty] | 744 |  | (DC) Dry Cooling |  | DC | Dry/Hybrid |  |  |  |  | OP | 4 | 2003 |  |  | OP | 4 | 2003 |  |  | OP | 4 | 2003 | N | NG | CT | N/A | Electric Utility | 1 |  |  |  | 1C MB MG
3989 | CO | 55283 | Front Range Power Plant | 2015 | 9 | 1 | HRSG1 | 3 | Natural Gas Fired Combined Cycle | [6 empty] | 135 | 54054 | 51278 | 605099 |  |  | 605099 |  | 605099 | [10 empty] | 712 |  | (DC) Dry Cooling |  | DC | Dry/Hybrid |  |  |  |  | OP | 4 | 2003 |  |  | OP | 4 | 2003 |  |  | OP | 4 | 2003 | N | NG | CT | N/A | Electric Utility | 1 |  |  |  | 1C MB MG
3989 | CO | 55283 | Front Range Power Plant | 2015 | 10 | 1 | HRSG1 | 3 | Natural Gas Fired Combined Cycle | [6 empty] | 135 | 67581 | 65138 | 747890 |  |  | 747890 |  | 747890 | [10 empty] | 596 |  | (DC) Dry Cooling |  | DC | Dry/Hybrid |  |  |  |  | OP | 4 | 2003 |  |  | OP | 4 | 2003 |  |  | OP | 4 | 2003 | N | NG | CT | N/A | Electric Utility | 1 |  |  |  | 1C MB MG
3989 | CO | 55283 | Front Range Power Plant | 2015 | 11 | 1 | HRSG1 | 3 | Natural Gas Fired Combined Cycle | [6 empty] | 135 | 64058 | 61692 | 723554 |  |  | 723554 |  | 723554 | [10 empty] | 716 |  | (DC) Dry Cooling |  | DC | Dry/Hybrid |  |  |  |  | OP | 4 | 2003 |  |  | OP | 4 | 2003 |  |  | OP | 4 | 2003 | N | NG | CT | N/A | Electric Utility | 1 |  |  |  | 1C MB MG
3989 | CO | 55283 | Front Range Power Plant | 2015 | 12 | 1 | HRSG1 | 3 | Natural Gas Fired Combined Cycle | [6 empty] | 135 | 83556 | 80927 | 903120 |  |  | 903120 |  | 903120 | [10 empty] | 743 |  | (DC) Dry Cooling |  | DC | Dry/Hybrid |  |  |  |  | OP | 4 | 2003 |  |  | OP | 4 | 2003 |  |  | OP | 4 | 2003 | N | NG | CT | N/A | Electric Utility | 1 |  |  |  | 1C MB MG
3989 | CO | 55283 | Front Range Power Plant | 2015 | 1 | 2 | HRSG1 | 3 | Natural Gas Fired Combined Cycle | [6 empty] | 135 | 56735 | 54481 | 647319 |  |  | 647319 |  | 647319 | [10 empty] | 642 |  | (DC) Dry Cooling |  | DC | Dry/Hybrid |  |  |  |  | OP | 4 | 2003 |  |  | OP | 4 | 2003 |  |  | OP | 4 | 2003 | N | NG | CT | N/A | Electric Utility | 1 |  |  |  | 1C MB MG
3989 | CO | 55283 | Front Range Power Plant | 2015 | 2 | 2 | HRSG1 | 3 | Natural Gas Fired Combined Cycle | [6 empty] | 135 | 36215 | 34870 | 392139 |  |  | 392139 |  | 392139 | [10 empty] | 470 |  | (DC) Dry Cooling |  | DC | Dry/Hybrid |  |  |  |  | OP | 4 | 2003 |  |  | OP | 4 | 2003 |  |  | OP | 4 | 2003 | N | NG | CT | N/A | Electric Utility | 1 |  |  |  | 1C MB MG
3989 | CO | 55283 | Front Range Power Plant | 2015 | 3 | 2 | HRSG1 | 3 | Natural Gas Fired Combined Cycle | [6 empty] | 135 | 78680 | 75845 | 878179 |  |  | 878179 |  | 878179 | [10 empty] | 743 |  | (DC) Dry Cooling |  | DC | Dry/Hybrid |  |  |  |  | OP | 4 | 2003 |  |  | OP | 4 | 2003 |  |  | OP | 4 | 2003 | N | NG | CT | N/A | Electric Utility | 1 |  |  |  | 1C MB MG
3989 | CO | 55283 | Front Range Power Plant | 2015 | 4 | 2 | HRSG1 | 3 | Natural Gas Fired Combined Cycle | [6 empty] | 135 | 22584 | 21666 | 248814 |  |  | 248814 |  | 248814 | [10 empty] | 720 |  | (DC) Dry Cooling |  | DC | Dry/Hybrid |  |  |  |  | OP | 4 | 2003 |  |  | OP | 4 | 2003 |  |  | OP | 4 | 2003 | N | NG | CT | N/A | Electric Utility | 1 |  |  |  | 1C MB MG
3989 | CO | 55283 | Front Range Power Plant | 2015 | 5 | 2 | HRSG1 | 3 | Natural Gas Fired Combined Cycle | [6 empty] | 135 |  |  | 113 |  |  | 113 |  | 113 | [10 empty] | 303 |  | (DC) Dry Cooling |  | DC | Dry/Hybrid |  |  |  |  | OP | 4 | 2003 |  |  | OP | 4 | 2003 |  |  | OP | 4 | 2003 | N | NG | CT | N/A | Electric Utility | 1 |  |  |  | 1C MB MG
3989 | CO | 55283 | Front Range Power Plant | 2015 | 6 | 2 | HRSG1 | 3 | Natural Gas Fired Combined Cycle | [6 empty] | 135 | 63004 | 60108 | 706552 |  |  | 706552 |  | 706552 | [10 empty] | 678 |  | (DC) Dry Cooling |  | DC | Dry/Hybrid |  |  |  |  | OP | 4 | 2003 |  |  | OP | 4 | 2003 |  |  | OP | 4 | 2003 | N | NG | CT | N/A | Electric Utility | 1 |  |  |  | 1C MB MG
3989 | CO | 55283 | Front Range Power Plant | 2015 | 7 | 2 | HRSG1 | 3 | Natural Gas Fired Combined Cycle | [6 empty] | 135 | 62795 | 59765 | 705420 |  |  | 705420 |  | 705420 | [10 empty] | 725 |  | (DC) Dry Cooling |  | DC | Dry/Hybrid |  |  |  |  | OP | 4 | 2003 |  |  | OP | 4 | 2003 |  |  | OP | 4 | 2003 | N | NG | CT | N/A | Electric Utility | 1 |  |  |  | 1C MB MG
3989 | CO | 55283 | Front Range Power Plant | 2015 | 8 | 2 | HRSG1 | 3 | Natural Gas Fired Combined Cycle | [6 empty] | 135 | 61916 | 58830 | 701577 |  |  | 701577 |  | 701577 | [10 empty] | 744 |  | (DC) Dry Cooling |  | DC | Dry/Hybrid |  |  |  |  | OP | 4 | 2003 |  |  | OP | 4 | 2003 |  |  | OP | 4 | 2003 | N | NG | CT | N/A | Electric Utility | 1 |  |  |  | 1C MB MG
3989 | CO | 55283 | Front Range Power Plant | 2015 | 9 | 2 | HRSG1 | 3 | Natural Gas Fired Combined Cycle | [6 empty] | 135 | 52604 | 50177 | 583389 |  |  | 583389 |  | 583389 | [10 empty] | 712 |  | (DC) Dry Cooling |  | DC | Dry/Hybrid |  |  |  |  | OP | 4 | 2003 |  |  | OP | 4 | 2003 |  |  | OP | 4 | 2003 | N | NG | CT | N/A | Electric Utility | 1 |  |  |  | 1C MB MG
3989 | CO | 55283 | Front Range Power Plant | 2015 | 10 | 2 | HRSG1 | 3 | Natural Gas Fired Combined Cycle | [6 empty] | 135 | 32133 | 30941 | 353883 |  |  | 353883 |  | 353883 | [10 empty] | 596 |  | (DC) Dry Cooling |  | DC | Dry/Hybrid |  |  |  |  | OP | 4 | 2003 |  |  | OP | 4 | 2003 |  |  | OP | 4 | 2003 | N | NG | CT | N/A | Electric Utility | 1 |  |  |  | 1C MB MG
3989 | CO | 55283 | Front Range Power Plant | 2015 | 11 | 2 | HRSG1 | 3 | Natural Gas Fired Combined Cycle | [6 empty] | 135 | 72341 | 70026 | 809726 |  |  | 809726 |  | 809726 | [10 empty] | 716 |  | (DC) Dry Cooling |  | DC | Dry/Hybrid |  |  |  |  | OP | 4 | 2003 |  |  | OP | 4 | 2003 |  |  | OP | 4 | 2003 | N | NG | CT | N/A | Electric Utility | 1 |  |  |  | 1C MB MG
3989 | CO | 55283 | Front Range Power Plant | 2015 | 12 | 2 | HRSG1 | 3 | Natural Gas Fired Combined Cycle | [6 empty] | 135 | 84253 | 81491 | 911831 |  |  | 911831 |  | 911831 | [10 empty] | 743 |  | (DC) Dry Cooling |  | DC | Dry/Hybrid |  |  |  |  | OP | 4 | 2003 |  |  | OP | 4 | 2003 |  |  | OP | 4 | 2003 | N | NG | CT | N/A | Electric Utility | 1 |  |  |  | 1C MB MG
3989 | CO | 55283 | Front Range Power Plant | 2015 | 1 | 3 | HRSG1 | 3 | Natural Gas Fired Combined Cycle | 190 | 31020 | 30403 | [6 empty] | 16 | 16 |  |  |  | 16 | [10 empty] | 642 |  | (DC) Dry Cooling |  | DC | Dry/Hybrid |  |  |  |  | OP | 4 | 2003 |  |  | OP | 4 | 2003 |  |  | OP | 4 | 2003 | N | NG | CA | Y | Electric Utility | 1 |  |  |  | 1C MB MG
3989 | CO | 55283 | Front Range Power Plant | 2015 | 2 | 3 | HRSG1 | 3 | Natural Gas Fired Combined Cycle | 190 | 30223 | 29747 | [6 empty] | 1362 | 1362 |  |  |  | 1362 | [10 empty] | 470 |  | (DC) Dry Cooling |  | DC | Dry/Hybrid |  |  |  |  | OP | 4 | 2003 |  |  | OP | 4 | 2003 |  |  | OP | 4 | 2003 | N | NG | CA | Y | Electric Utility | 1 |  |  |  | 1C MB MG
3989 | CO | 55283 | Front Range Power Plant | 2015 | 3 | 3 | HRSG1 | 3 | Natural Gas Fired Combined Cycle | 190 | 46218 | 45603 | [6 empty] | 464 | 464 |  |  |  | 464 | [10 empty] | 743 |  | (DC) Dry Cooling |  | DC | Dry/Hybrid |  |  |  |  | OP | 4 | 2003 |  |  | OP | 4 | 2003 |  |  | OP | 4 | 2003 | N | NG | CA | Y | Electric Utility | 1 |  |  |  | 1C MB MG
3989 | CO | 55283 | Front Range Power Plant | 2015 | 4 | 3 | HRSG1 | 3 | Natural Gas Fired Combined Cycle | 190 | 47893 | 47221 | [6 empty] | 30688 | 30688 |  |  |  | 30688 | [10 empty] | 720 |  | (DC) Dry Cooling |  | DC | Dry/Hybrid |  |  |  |  | OP | 4 | 2003 |  |  | OP | 4 | 2003 |  |  | OP | 4 | 2003 | N | NG | CA | Y | Electric Utility | 1 |  |  |  | 1C MB MG
3989 | CO | 55283 | Front Range Power Plant | 2015 | 5 | 3 | HRSG1 | 3 | Natural Gas Fired Combined Cycle | 190 | 14106 | 13805 | [6 empty] | 2941 | 2941 |  |  |  | 2941 | [10 empty] | 303 |  | (DC) Dry Cooling |  | DC | Dry/Hybrid |  |  |  |  | OP | 4 | 2003 |  |  | OP | 4 | 2003 |  |  | OP | 4 | 2003 | N | NG | CA | Y | Electric Utility | 1 |  |  |  | 1C MB MG
3989 | CO | 55283 | Front Range Power Plant | 2015 | 6 | 3 | HRSG1 | 3 | Natural Gas Fired Combined Cycle | 190 | 50999 | 50100 | [6 empty] | 5615 | 5615 |  |  |  | 5615 | [10 empty] | 678 |  | (DC) Dry Cooling |  | DC | Dry/Hybrid |  |  |  |  | OP | 4 | 2003 |  |  | OP | 4 | 2003 |  |  | OP | 4 | 2003 | N | NG | CA | Y | Electric Utility | 1 |  |  |  | 1C MB MG
3989 | CO | 55283 | Front Range Power Plant | 2015 | 7 | 3 | HRSG1 | 3 | Natural Gas Fired Combined Cycle | 190 | 63291 | 62287 | [6 empty] | 12164 | 12164 |  |  |  | 12164 | [10 empty] | 725 |  | (DC) Dry Cooling |  | DC | Dry/Hybrid |  |  |  |  | OP | 4 | 2003 |  |  | OP | 4 | 2003 |  |  | OP | 4 | 2003 | N | NG | CA | Y | Electric Utility | 1 |  |  |  | 1C MB MG
3989 | CO | 55283 | Front Range Power Plant | 2015 | 8 | 3 | HRSG1 | 3 | Natural Gas Fired Combined Cycle | 190 | 69669 | 68615 | [6 empty] | 24983 | 24983 |  |  |  | 24983 | [10 empty] | 744 |  | (DC) Dry Cooling |  | DC | Dry/Hybrid |  |  |  |  | OP | 4 | 2003 |  |  | OP | 4 | 2003 |  |  | OP | 4 | 2003 | N | NG | CA | Y | Electric Utility | 1 |  |  |  | 1C MB MG
3989 | CO | 55283 | Front Range Power Plant | 2015 | 9 | 3 | HRSG1 | 3 | Natural Gas Fired Combined Cycle | 190 | 57465 | 56565 | [6 empty] | 9159 | 9159 |  |  |  | 9159 | [10 empty] | 712 |  | (DC) Dry Cooling |  | DC | Dry/Hybrid |  |  |  |  | OP | 4 | 2003 |  |  | OP | 4 | 2003 |  |  | OP | 4 | 2003 | N | NG | CA | Y | Electric Utility | 1 |  |  |  | 1C MB MG
3989 | CO | 55283 | Front Range Power Plant | 2015 | 10 | 3 | HRSG1 | 3 | Natural Gas Fired Combined Cycle | 190 | 50255 | 49530 | [6 empty] | 6609 | 6609 |  |  |  | 6609 | [10 empty] | 596 |  | (DC) Dry Cooling |  | DC | Dry/Hybrid |  |  |  |  | OP | 4 | 2003 |  |  | OP | 4 | 2003 |  |  | OP | 4 | 2003 | N | NG | CA | Y | Electric Utility | 1 |  |  |  | 1C MB MG
3989 | CO | 55283 | Front Range Power Plant | 2015 | 11 | 3 | HRSG1 | 3 | Natural Gas Fired Combined Cycle | 190 | 73843 | 72976 | [6 empty] | 3993 | 3993 |  |  |  | 3993 | [10 empty] | 716 |  | (DC) Dry Cooling |  | DC | Dry/Hybrid |  |  |  |  | OP | 4 | 2003 |  |  | OP | 4 | 2003 |  |  | OP | 4 | 2003 | N | NG | CA | Y | Electric Utility | 1 |  |  |  | 1C MB MG
3989 | CO | 55283 | Front Range Power Plant | 2015 | 12 | 3 | HRSG1 | 3 | Natural Gas Fired Combined Cycle | 190 | 85769 | 84749 | [6 empty] | 8335 | 8335 |  |  |  | 8335 | [10 empty] | 743 |  | (DC) Dry Cooling |  | DC | Dry/Hybrid |  |  |  |  | OP | 4 | 2003 |  |  | OP | 4 | 2003 |  |  | OP | 4 | 2003 | N | NG | CA | Y | Electric Utility | 1 |  |  |  | 1C MB MG
3989 | CO | 55283 | Front Range Power Plant | 2015 | 1 | 1 | HRSG2 | 3 | Natural Gas Fired Combined Cycle | [6 empty] | 135 | 9301 | 8903 | 112090 |  |  | 112090 |  | 112090 | [10 empty] | 642 |  | (DC) Dry Cooling |  | DC | Dry/Hybrid |  |  |  |  | OP | 4 | 2003 |  |  | OP | 4 | 2003 |  |  | OP | 4 | 2003 | N | NG | CT | N/A | Electric Utility | 1 |  |  |  | 1C MB MG
3989 | CO | 55283 | Front Range Power Plant | 2015 | 2 | 1 | HRSG2 | 3 | Natural Gas Fired Combined Cycle | [6 empty] | 135 | 26172 | 25263 | 304786 |  |  | 304786 |  | 304786 | [10 empty] | 470 |  | (DC) Dry Cooling |  | DC | Dry/Hybrid |  |  |  |  | OP | 4 | 2003 |  |  | OP | 4 | 2003 |  |  | OP | 4 | 2003 | N | NG | CT | N/A | Electric Utility | 1 |  |  |  | 1C MB MG
3989 | CO | 55283 | Front Range Power Plant | 2015 | 3 | 1 | HRSG2 | 3 | Natural Gas Fired Combined Cycle | [6 empty] | 135 | 12253 | 11794 | 142715 |  |  | 142715 |  | 142715 | [10 empty] | 743 |  | (DC) Dry Cooling |  | DC | Dry/Hybrid |  |  |  |  | OP | 4 | 2003 |  |  | OP | 4 | 2003 |  |  | OP | 4 | 2003 | N | NG | CT | N/A | Electric Utility | 1 |  |  |  | 1C MB MG
3989 | CO | 55283 | Front Range Power Plant | 2015 | 4 | 1 | HRSG2 | 3 | Natural Gas Fired Combined Cycle | [6 empty] | 135 | 72680 | 70509 | 762946 |  |  | 762946 |  | 762946 | [10 empty] | 720 |  | (DC) Dry Cooling |  | DC | Dry/Hybrid |  |  |  |  | OP | 4 | 2003 |  |  | OP | 4 | 2003 |  |  | OP | 4 | 2003 | N | NG | CT | N/A | Electric Utility | 1 |  |  |  | 1C MB MG
3989 | CO | 55283 | Front Range Power Plant | 2015 | 5 | 1 | HRSG2 | 3 | Natural Gas Fired Combined Cycle | [6 empty] | 135 | 27728 | 26567 | 324604 |  |  | 324604 |  | 324604 | [10 empty] | 303 |  | (DC) Dry Cooling |  | DC | Dry/Hybrid |  |  |  |  | OP | 4 | 2003 |  |  | OP | 4 | 2003 |  |  | OP | 4 | 2003 | N | NG | CT | N/A | Electric Utility | 1 |  |  |  | 1C MB MG
3989 | CO | 55283 | Front Range Power Plant | 2015 | 6 | 1 | HRSG2 | 3 | Natural Gas Fired Combined Cycle | [6 empty] | 135 | 32256 | 30572 | 365882 |  |  | 365882 |  | 365882 | [10 empty] | 678 |  | (DC) Dry Cooling |  | DC | Dry/Hybrid |  |  |  |  | OP | 4 | 2003 |  |  | OP | 4 | 2003 |  |  | OP | 4 | 2003 | N | NG | CT | N/A | Electric Utility | 1 |  |  |  | 1C MB MG
3989 | CO | 55283 | Front Range Power Plant | 2015 | 7 | 1 | HRSG2 | 3 | Natural Gas Fired Combined Cycle | [6 empty] | 135 | 51614 | 48949 | 576525 |  |  | 576525 |  | 576525 | [10 empty] | 725 |  | (DC) Dry Cooling |  | DC | Dry/Hybrid |  |  |  |  | OP | 4 | 2003 |  |  | OP | 4 | 2003 |  |  | OP | 4 | 2003 | N | NG | CT | N/A | Electric Utility | 1 |  |  |  | 1C MB MG
3989 | CO | 55283 | Front Range Power Plant | 2015 | 8 | 1 | HRSG2 | 3 | Natural Gas Fired Combined Cycle | [6 empty] | 135 | 58580 | 55585 | 654182 |  |  | 654182 |  | 654182 | [10 empty] | 744 |  | (DC) Dry Cooling |  | DC | Dry/Hybrid |  |  |  |  | OP | 4 | 2003 |  |  | OP | 4 | 2003 |  |  | OP | 4 | 2003 | N | NG | CT | N/A | Electric Utility | 1 |  |  |  | 1C MB MG
3989 | CO | 55283 | Front Range Power Plant | 2015 | 9 | 1 | HRSG2 | 3 | Natural Gas Fired Combined Cycle | [6 empty] | 135 | 54054 | 51278 | 605099 |  |  | 605099 |  | 605099 | [10 empty] | 712 |  | (DC) Dry Cooling |  | DC | Dry/Hybrid |  |  |  |  | OP | 4 | 2003 |  |  | OP | 4 | 2003 |  |  | OP | 4 | 2003 | N | NG | CT | N/A | Electric Utility | 1 |  |  |  | 1C MB MG
3989 | CO | 55283 | Front Range Power Plant | 2015 | 10 | 1 | HRSG2 | 3 | Natural Gas Fired Combined Cycle | [6 empty] | 135 | 67581 | 65138 | 747890 |  |  | 747890 |  | 747890 | [10 empty] | 596 |  | (DC) Dry Cooling |  | DC | Dry/Hybrid |  |  |  |  | OP | 4 | 2003 |  |  | OP | 4 | 2003 |  |  | OP | 4 | 2003 | N | NG | CT | N/A | Electric Utility | 1 |  |  |  | 1C MB MG
3989 | CO | 55283 | Front Range Power Plant | 2015 | 11 | 1 | HRSG2 | 3 | Natural Gas Fired Combined Cycle | [6 empty] | 135 | 64058 | 61692 | 723554 |  |  | 723554 |  | 723554 | [10 empty] | 716 |  | (DC) Dry Cooling |  | DC | Dry/Hybrid |  |  |  |  | OP | 4 | 2003 |  |  | OP | 4 | 2003 |  |  | OP | 4 | 2003 | N | NG | CT | N/A | Electric Utility | 1 |  |  |  | 1C MB MG
3989 | CO | 55283 | Front Range Power Plant | 2015 | 12 | 1 | HRSG2 | 3 | Natural Gas Fired Combined Cycle | [6 empty] | 135 | 83556 | 80927 | 903120 |  |  | 903120 |  | 903120 | [10 empty] | 743 |  | (DC) Dry Cooling |  | DC | Dry/Hybrid |  |  |  |  | OP | 4 | 2003 |  |  | OP | 4 | 2003 |  |  | OP | 4 | 2003 | N | NG | CT | N/A | Electric Utility | 1 |  |  |  | 1C MB MG
3989 | CO | 55283 | Front Range Power Plant | 2015 | 1 | 2 | HRSG2 | 3 | Natural Gas Fired Combined Cycle | [6 empty] | 135 | 56735 | 54481 | 647319 |  |  | 647319 |  | 647319 | [10 empty] | 642 |  | (DC) Dry Cooling |  | DC | Dry/Hybrid |  |  |  |  | OP | 4 | 2003 |  |  | OP | 4 | 2003 |  |  | OP | 4 | 2003 | N | NG | CT | N/A | Electric Utility | 1 |  |  |  | 1C MB MG
3989 | CO | 55283 | Front Range Power Plant | 2015 | 2 | 2 | HRSG2 | 3 | Natural Gas Fired Combined Cycle | [6 empty] | 135 | 36215 | 34870 | 392139 |  |  | 392139 |  | 392139 | [10 empty] | 470 |  | (DC) Dry Cooling |  | DC | Dry/Hybrid |  |  |  |  | OP | 4 | 2003 |  |  | OP | 4 | 2003 |  |  | OP | 4 | 2003 | N | NG | CT | N/A | Electric Utility | 1 |  |  |  | 1C MB MG
3989 | CO | 55283 | Front Range Power Plant | 2015 | 3 | 2 | HRSG2 | 3 | Natural Gas Fired Combined Cycle | [6 empty] | 135 | 78680 | 75845 | 878179 |  |  | 878179 |  | 878179 | [10 empty] | 743 |  | (DC) Dry Cooling |  | DC | Dry/Hybrid |  |  |  |  | OP | 4 | 2003 |  |  | OP | 4 | 2003 |  |  | OP | 4 | 2003 | N | NG | CT | N/A | Electric Utility | 1 |  |  |  | 1C MB MG
3989 | CO | 55283 | Front Range Power Plant | 2015 | 4 | 2 | HRSG2 | 3 | Natural Gas Fired Combined Cycle | [6 empty] | 135 | 22584 | 21666 | 248814 |  |  | 248814 |  | 248814 | [10 empty] | 720 |  | (DC) Dry Cooling |  | DC | Dry/Hybrid |  |  |  |  | OP | 4 | 2003 |  |  | OP | 4 | 2003 |  |  | OP | 4 | 2003 | N | NG | CT | N/A | Electric Utility | 1 |  |  |  | 1C MB MG
3989 | CO | 55283 | Front Range Power Plant | 2015 | 5 | 2 | HRSG2 | 3 | Natural Gas Fired Combined Cycle | [6 empty] | 135 |  |  | 113 |  |  | 113 |  | 113 | [10 empty] | 303 |  | (DC) Dry Cooling |  | DC | Dry/Hybrid |  |  |  |  | OP | 4 | 2003 |  |  | OP | 4 | 2003 |  |  | OP | 4 | 2003 | N | NG | CT | N/A | Electric Utility | 1 |  |  |  | 1C MB MG
3989 | CO | 55283 | Front Range Power Plant | 2015 | 6 | 2 | HRSG2 | 3 | Natural Gas Fired Combined Cycle | [6 empty] | 135 | 63004 | 60108 | 706552 |  |  | 706552 |  | 706552 | [10 empty] | 678 |  | (DC) Dry Cooling |  | DC | Dry/Hybrid |  |  |  |  | OP | 4 | 2003 |  |  | OP | 4 | 2003 |  |  | OP | 4 | 2003 | N | NG | CT | N/A | Electric Utility | 1 |  |  |  | 1C MB MG
3989 | CO | 55283 | Front Range Power Plant | 2015 | 7 | 2 | HRSG2 | 3 | Natural Gas Fired Combined Cycle | [6 empty] | 135 | 62795 | 59765 | 705420 |  |  | 705420 |  | 705420 | [10 empty] | 725 |  | (DC) Dry Cooling |  | DC | Dry/Hybrid |  |  |  |  | OP | 4 | 2003 |  |  | OP | 4 | 2003 |  |  | OP | 4 | 2003 | N | NG | CT | N/A | Electric Utility | 1 |  |  |  | 1C MB MG
3989 | CO | 55283 | Front Range Power Plant | 2015 | 8 | 2 | HRSG2 | 3 | Natural Gas Fired Combined Cycle | [6 empty] | 135 | 61916 | 58830 | 701577 |  |  | 701577 |  | 701577 | [10 empty] | 744 |  | (DC) Dry Cooling |  | DC | Dry/Hybrid |  |  |  |  | OP | 4 | 2003 |  |  | OP | 4 | 2003 |  |  | OP | 4 | 2003 | N | NG | CT | N/A | Electric Utility | 1 |  |  |  | 1C MB MG
3989 | CO | 55283 | Front Range Power Plant | 2015 | 9 | 2 | HRSG2 | 3 | Natural Gas Fired Combined Cycle | [6 empty] | 135 | 52604 | 50177 | 583389 |  |  | 583389 |  | 583389 | [10 empty] | 712 |  | (DC) Dry Cooling |  | DC | Dry/Hybrid |  |  |  |  | OP | 4 | 2003 |  |  | OP | 4 | 2003 |  |  | OP | 4 | 2003 | N | NG | CT | N/A | Electric Utility | 1 |  |  |  | 1C MB MG
3989 | CO | 55283 | Front Range Power Plant | 2015 | 10 | 2 | HRSG2 | 3 | Natural Gas Fired Combined Cycle | [6 empty] | 135 | 32133 | 30941 | 353883 |  |  | 353883 |  | 353883 | [10 empty] | 596 |  | (DC) Dry Cooling |  | DC | Dry/Hybrid |  |  |  |  | OP | 4 | 2003 |  |  | OP | 4 | 2003 |  |  | OP | 4 | 2003 | N | NG | CT | N/A | Electric Utility | 1 |  |  |  | 1C MB MG
3989 | CO | 55283 | Front Range Power Plant | 2015 | 11 | 2 | HRSG2 | 3 | Natural Gas Fired Combined Cycle | [6 empty] | 135 | 72341 | 70026 | 809726 |  |  | 809726 |  | 809726 | [10 empty] | 716 |  | (DC) Dry Cooling |  | DC | Dry/Hybrid |  |  |  |  | OP | 4 | 2003 |  |  | OP | 4 | 2003 |  |  | OP | 4 | 2003 | N | NG | CT | N/A | Electric Utility | 1 |  |  |  | 1C MB MG
3989 | CO | 55283 | Front Range Power Plant | 2015 | 12 | 2 | HRSG2 | 3 | Natural Gas Fired Combined Cycle | [6 empty] | 135 | 84253 | 81491 | 911831 |  |  | 911831 |  | 911831 | [10 empty] | 743 |  | (DC) Dry Cooling |  | DC | Dry/Hybrid |  |  |  |  | OP | 4 | 2003 |  |  | OP | 4 | 2003 |  |  | OP | 4 | 2003 | N | NG | CT | N/A | Electric Utility | 1 |  |  |  | 1C MB MG
3989 | CO | 55283 | Front Range Power Plant | 2015 | 1 | 3 | HRSG2 | 3 | Natural Gas Fired Combined Cycle | 190 | 31020 | 30403 | [6 empty] | 4203 | 4203 |  |  |  | 4203 | [10 empty] | 642 |  | (DC) Dry Cooling |  | DC | Dry/Hybrid |  |  |  |  | OP | 4 | 2003 |  |  | OP | 4 | 2003 |  |  | OP | 4 | 2003 | N | NG | CA | Y | Electric Utility | 1 |  |  |  | 1C MB MG
3989 | CO | 55283 | Front Range Power Plant | 2015 | 2 | 3 | HRSG2 | 3 | Natural Gas Fired Combined Cycle | 190 | 30223 | 29747 | [6 empty] | 11362 | 11362 |  |  |  | 11362 | [10 empty] | 470 |  | (DC) Dry Cooling |  | DC | Dry/Hybrid |  |  |  |  | OP | 4 | 2003 |  |  | OP | 4 | 2003 |  |  | OP | 4 | 2003 | N | NG | CA | Y | Electric Utility | 1 |  |  |  | 1C MB MG
3989 | CO | 55283 | Front Range Power Plant | 2015 | 3 | 3 | HRSG2 | 3 | Natural Gas Fired Combined Cycle | 190 | 46218 | 45603 | [6 empty] | 16749 | 16749 |  |  |  | 16749 | [10 empty] | 743 |  | (DC) Dry Cooling |  | DC | Dry/Hybrid |  |  |  |  | OP | 4 | 2003 |  |  | OP | 4 | 2003 |  |  | OP | 4 | 2003 | N | NG | CA | Y | Electric Utility | 1 |  |  |  | 1C MB MG
3989 | CO | 55283 | Front Range Power Plant | 2015 | 4 | 3 | HRSG2 | 3 | Natural Gas Fired Combined Cycle | 190 | 47893 | 47221 | [6 empty] | 5335 | 5335 |  |  |  | 5335 | [10 empty] | 720 |  | (DC) Dry Cooling |  | DC | Dry/Hybrid |  |  |  |  | OP | 4 | 2003 |  |  | OP | 4 | 2003 |  |  | OP | 4 | 2003 | N | NG | CA | Y | Electric Utility | 1 |  |  |  | 1C MB MG
3989 | CO | 55283 | Front Range Power Plant | 2015 | 5 | 3 | HRSG2 | 3 | Natural Gas Fired Combined Cycle | 190 | 14106 | 13805 | [6 empty] | 0 | 0 |  |  |  | 0 | [10 empty] | 303 |  | (DC) Dry Cooling |  | DC | Dry/Hybrid |  |  |  |  | OP | 4 | 2003 |  |  | OP | 4 | 2003 |  |  | OP | 4 | 2003 | N | NG | CA | Y | Electric Utility | 1 |  |  |  | 1C MB MG
3989 | CO | 55283 | Front Range Power Plant | 2015 | 6 | 3 | HRSG2 | 3 | Natural Gas Fired Combined Cycle | 190 | 50999 | 50100 | [6 empty] | 13725 | 13725 |  |  |  | 13725 | [10 empty] | 678 |  | (DC) Dry Cooling |  | DC | Dry/Hybrid |  |  |  |  | OP | 4 | 2003 |  |  | OP | 4 | 2003 |  |  | OP | 4 | 2003 | N | NG | CA | Y | Electric Utility | 1 |  |  |  | 1C MB MG
3989 | CO | 55283 | Front Range Power Plant | 2015 | 7 | 3 | HRSG2 | 3 | Natural Gas Fired Combined Cycle | 190 | 63291 | 62287 | [6 empty] | 19705 | 19705 |  |  |  | 19705 | [10 empty] | 725 |  | (DC) Dry Cooling |  | DC | Dry/Hybrid |  |  |  |  | OP | 4 | 2003 |  |  | OP | 4 | 2003 |  |  | OP | 4 | 2003 | N | NG | CA | Y | Electric Utility | 1 |  |  |  | 1C MB MG
3989 | CO | 55283 | Front Range Power Plant | 2015 | 8 | 3 | HRSG2 | 3 | Natural Gas Fired Combined Cycle | 190 | 69669 | 68615 | [6 empty] | 25348 | 25348 |  |  |  | 25348 | [10 empty] | 744 |  | (DC) Dry Cooling |  | DC | Dry/Hybrid |  |  |  |  | OP | 4 | 2003 |  |  | OP | 4 | 2003 |  |  | OP | 4 | 2003 | N | NG | CA | Y | Electric Utility | 1 |  |  |  | 1C MB MG
3989 | CO | 55283 | Front Range Power Plant | 2015 | 9 | 3 | HRSG2 | 3 | Natural Gas Fired Combined Cycle | 190 | 57465 | 56565 | [6 empty] | 11293 | 11293 |  |  |  | 11293 | [10 empty] | 712 |  | (DC) Dry Cooling |  | DC | Dry/Hybrid |  |  |  |  | OP | 4 | 2003 |  |  | OP | 4 | 2003 |  |  | OP | 4 | 2003 | N | NG | CA | Y | Electric Utility | 1 |  |  |  | 1C MB MG
3989 | CO | 55283 | Front Range Power Plant | 2015 | 10 | 3 | HRSG2 | 3 | Natural Gas Fired Combined Cycle | 190 | 50255 | 49530 | [6 empty] | 2206 | 2206 |  |  |  | 2206 | [10 empty] | 596 |  | (DC) Dry Cooling |  | DC | Dry/Hybrid |  |  |  |  | OP | 4 | 2003 |  |  | OP | 4 | 2003 |  |  | OP | 4 | 2003 | N | NG | CA | Y | Electric Utility | 1 |  |  |  | 1C MB MG
3989 | CO | 55283 | Front Range Power Plant | 2015 | 11 | 3 | HRSG2 | 3 | Natural Gas Fired Combined Cycle | 190 | 73843 | 72976 | [6 empty] | 7077 | 7077 |  |  |  | 7077 | [10 empty] | 716 |  | (DC) Dry Cooling |  | DC | Dry/Hybrid |  |  |  |  | OP | 4 | 2003 |  |  | OP | 4 | 2003 |  |  | OP | 4 | 2003 | N | NG | CA | Y | Electric Utility | 1 |  |  |  | 1C MB MG
3989 | CO | 55283 | Front Range Power Plant | 2015 | 12 | 3 | HRSG2 | 3 | Natural Gas Fired Combined Cycle | 190 | 85769 | 84749 | [6 empty] | 8384 | 8384 |  |  |  | 8384 | [10 empty] | 743 |  | (DC) Dry Cooling |  | DC | Dry/Hybrid |  |  |  |  | OP | 4 | 2003 |  |  | OP | 4 | 2003 |  |  | OP | 4 | 2003 | N | NG | CA | Y | Electric Utility | 1 |  |  |  | 1C MB MG
2929 | AL | 55292 | Decatur Energy Center | 2015 | 1 | CTG1 | HRSG1 | CWS | Natural Gas Fired Combined Cycle | [6 empty] | 155 | 19977 | 19276 | 223212 |  |  | 223212 |  | 223212 |  |  |  |  | 11.709 | 11.247 |  |  |  |  | 139 | 10 | (RI) Recirculate: Induced Draft |  | RI | Closed | Fresh | Surface | Tennessee River | Tennessee River | OP | 6 | 2002 |  |  | OP | 6 | 2002 |  |  | OP | 6 | 2002 | N | NG | CT | N/A | IPP Non-CHP | 1 |  |  |  | 1C MB MG
2929 | AL | 55292 | Decatur Energy Center | 2015 | 2 | CTG1 | HRSG1 | CWS | Natural Gas Fired Combined Cycle | [6 empty] | 155 | 51804 | 50621 | 573969 |  |  | 573969 |  | 573969 |  |  |  |  | 41.709 | 33.189 |  |  |  |  | 376 | 10 | (RI) Recirculate: Induced Draft |  | RI | Closed | Fresh | Surface | Tennessee River | Tennessee River | OP | 6 | 2002 |  |  | OP | 6 | 2002 |  |  | OP | 6 | 2002 | N | NG | CT | N/A | IPP Non-CHP | 1 |  |  |  | 1C MB MG
2929 | AL | 55292 | Decatur Energy Center | 2015 | 3 | CTG1 | HRSG1 | CWS | Natural Gas Fired Combined Cycle | [6 empty] | 155 | 22789 | 22065 | 256680 |  |  | 256680 |  | 256680 |  |  |  |  | 21.693 | 17.697 |  |  |  |  | 225 | 10 | (RI) Recirculate: Induced Draft |  | RI | Closed | Fresh | Surface | Tennessee River | Tennessee River | OP | 6 | 2002 |  |  | OP | 6 | 2002 |  |  | OP | 6 | 2002 | N | NG | CT | N/A | IPP Non-CHP | 1 |  |  |  | 1C MB MG
2929 | AL | 55292 | Decatur Energy Center | 2015 | 4 | CTG1 | HRSG1 | CWS | Natural Gas Fired Combined Cycle | [6 empty] | 155 | 10128 | 9654 | 131594 |  |  | 131594 |  | 131594 |  |  |  |  | 11.224 | 9.267 |  |  |  |  | 135 | 10 | (RI) Recirculate: Induced Draft |  | RI | Closed | Fresh | Surface | Tennessee River | Tennessee River | OP | 6 | 2002 |  |  | OP | 6 | 2002 |  |  | OP | 6 | 2002 | N | NG | CT | N/A | IPP Non-CHP | 1 |  |  |  | 1C MB MG
2929 | AL | 55292 | Decatur Energy Center | 2015 | 5 | CTG1 | HRSG1 | CWS | Natural Gas Fired Combined Cycle | [6 empty] | 155 | 38444 | 37263 | 456820 |  |  | 456820 |  | 456820 |  |  |  |  | 31.805 | 25.27 |  |  |  |  | 473 | 10 | (RI) Recirculate: Induced Draft |  | RI | Closed | Fresh | Surface | Tennessee River | Tennessee River | OP | 6 | 2002 |  |  | OP | 6 | 2002 |  |  | OP | 6 | 2002 | N | NG | CT | N/A | IPP Non-CHP | 1 |  |  |  | 1C MB MG
2929 | AL | 55292 | Decatur Energy Center | 2015 | 6 | CTG1 | HRSG1 | CWS | Natural Gas Fired Combined Cycle | [6 empty] | 155 | 36666 | 35589 | 437079 |  |  | 437079 |  | 437079 |  |  |  |  | 16.849 | 10.28 |  |  |  |  | 432 | 10 | (RI) Recirculate: Induced Draft |  | RI | Closed | Fresh | Surface | Tennessee River | Tennessee River | OP | 6 | 2002 |  |  | OP | 6 | 2002 |  |  | OP | 6 | 2002 | N | NG | CT | N/A | IPP Non-CHP | 1 |  |  |  | 1C MB MG
2929 | AL | 55292 | Decatur Energy Center | 2015 | 7 | CTG1 | HRSG1 | CWS | Natural Gas Fired Combined Cycle | [6 empty] | 155 | 41094 | 39942 | 486237 |  |  | 486237 |  | 486237 |  |  |  |  | 33.314 | 27.75 |  |  |  |  | 446 | 10 | (RI) Recirculate: Induced Draft |  | RI | Closed | Fresh | Surface | Tennessee River | Tennessee River | OP | 6 | 2002 |  |  | OP | 6 | 2002 |  |  | OP | 6 | 2002 | N | NG | CT | N/A | IPP Non-CHP | 1 |  |  |  | 1C MB MG
2929 | AL | 55292 | Decatur Energy Center | 2015 | 8 | CTG1 | HRSG1 | CWS | Natural Gas Fired Combined Cycle | [6 empty] | 155 | 11985 | 11458 | 144188 |  |  | 144188 |  | 144188 |  |  |  |  | 10.924 | 7.517 |  |  |  |  | 137 | 10 | (RI) Recirculate: Induced Draft |  | RI | Closed | Fresh | Surface | Tennessee River | Tennessee River | OP | 6 | 2002 |  |  | OP | 6 | 2002 |  |  | OP | 6 | 2002 | N | NG | CT | N/A | IPP Non-CHP | 1 |  |  |  | 1C MB MG
2929 | AL | 55292 | Decatur Energy Center | 2015 | 9 | CTG1 | HRSG1 | CWS | Natural Gas Fired Combined Cycle | [6 empty] | 155 | 31894 | 30933 | 381459 |  |  | 381459 |  | 381459 |  |  |  |  | 18.579 | 14.565 |  |  |  |  | 370 | 10 | (RI) Recirculate: Induced Draft |  | RI | Closed | Fresh | Surface | Tennessee River | Tennessee River | OP | 6 | 2002 |  |  | OP | 6 | 2002 |  |  | OP | 6 | 2002 | N | NG | CT | N/A | IPP Non-CHP | 1 |  |  |  | 1C MB MG
2929 | AL | 55292 | Decatur Energy Center | 2015 | 10 | CTG1 | HRSG1 | CWS | Natural Gas Fired Combined Cycle | [6 empty] | 155 | 9350 | 8920 | 108547 |  |  | 108547 |  | 108547 |  |  |  |  | 9.275 | 6.539 |  |  |  |  | 102 | 10 | (RI) Recirculate: Induced Draft |  | RI | Closed | Fresh | Surface | Tennessee River | Tennessee River | OP | 6 | 2002 |  |  | OP | 6 | 2002 |  |  | OP | 6 | 2002 | N | NG | CT | N/A | IPP Non-CHP | 1 |  |  |  | 1C MB MG
2929 | AL | 55292 | Decatur Energy Center | 2015 | 11 | CTG1 | HRSG1 | CWS | Natural Gas Fired Combined Cycle | [6 empty] | 155 | 27072 | 26221 | 322442 |  |  | 322442 |  | 322442 |  |  |  |  | 23.315 | 21.175 |  |  |  |  | 306 | 10 | (RI) Recirculate: Induced Draft |  | RI | Closed | Fresh | Surface | Tennessee River | Tennessee River | OP | 6 | 2002 |  |  | OP | 6 | 2002 |  |  | OP | 6 | 2002 | N | NG | CT | N/A | IPP Non-CHP | 1 |  |  |  | 1C MB MG
2929 | AL | 55292 | Decatur Energy Center | 2015 | 12 | CTG1 | HRSG1 | CWS | Natural Gas Fired Combined Cycle | [6 empty] | 155 | 20206 | 19528 | 239696 |  |  | 239696 |  | 239696 |  |  |  |  | 22.89 | 18.859 |  |  |  |  | 184 | 10 | (RI) Recirculate: Induced Draft |  | RI | Closed | Fresh | Surface | Tennessee River | Tennessee River | OP | 6 | 2002 |  |  | OP | 6 | 2002 |  |  | OP | 6 | 2002 | N | NG | CT | N/A | IPP Non-CHP | 1 |  |  |  | 1C MB MG
2929 | AL | 55292 | Decatur Energy Center | 2015 | 1 | CTG2 | HRSG1 | CWS | Natural Gas Fired Combined Cycle | [6 empty] | 155 | 16955 | 16360 | 184120 |  |  | 184120 |  | 184120 |  |  |  |  | 11.709 | 11.247 |  |  |  |  | 139 | 10 | (RI) Recirculate: Induced Draft |  | RI | Closed | Fresh | Surface | Tennessee River | Tennessee River | OP | 6 | 2002 |  |  | OP | 6 | 2002 |  |  | OP | 6 | 2002 | N | NG | CT | N/A | IPP Non-CHP | 1 |  |  |  | 1C MB MG
2929 | AL | 55292 | Decatur Energy Center | 2015 | 2 | CTG2 | HRSG1 | CWS | Natural Gas Fired Combined Cycle | [6 empty] | 155 | 50707 | 49549 | 569714 |  |  | 569714 |  | 569714 |  |  |  |  | 41.709 | 33.189 |  |  |  |  | 376 | 10 | (RI) Recirculate: Induced Draft |  | RI | Closed | Fresh | Surface | Tennessee River | Tennessee River | OP | 6 | 2002 |  |  | OP | 6 | 2002 |  |  | OP | 6 | 2002 | N | NG | CT | N/A | IPP Non-CHP | 1 |  |  |  | 1C MB MG
2929 | AL | 55292 | Decatur Energy Center | 2015 | 3 | CTG2 | HRSG1 | CWS | Natural Gas Fired Combined Cycle | [6 empty] | 155 | 24846 | 24057 | 287191 |  |  | 287191 |  | 287191 |  |  |  |  | 21.693 | 17.697 |  |  |  |  | 225 | 10 | (RI) Recirculate: Induced Draft |  | RI | Closed | Fresh | Surface | Tennessee River | Tennessee River | OP | 6 | 2002 |  |  | OP | 6 | 2002 |  |  | OP | 6 | 2002 | N | NG | CT | N/A | IPP Non-CHP | 1 |  |  |  | 1C MB MG
2929 | AL | 55292 | Decatur Energy Center | 2015 | 4 | CTG2 | HRSG1 | CWS | Natural Gas Fired Combined Cycle | [6 empty] | 155 | 11014 | 10499 | 145935 |  |  | 145935 |  | 145935 |  |  |  |  | 11.224 | 9.267 |  |  |  |  | 135 | 10 | (RI) Recirculate: Induced Draft |  | RI | Closed | Fresh | Surface | Tennessee River | Tennessee River | OP | 6 | 2002 |  |  | OP | 6 | 2002 |  |  | OP | 6 | 2002 | N | NG | CT | N/A | IPP Non-CHP | 1 |  |  |  | 1C MB MG
2929 | AL | 55292 | Decatur Energy Center | 2015 | 5 | CTG2 | HRSG1 | CWS | Natural Gas Fired Combined Cycle | [6 empty] | 155 | 36375 | 35258 | 437163 |  |  | 437163 |  | 437163 |  |  |  |  | 31.805 | 25.27 |  |  |  |  | 473 | 10 | (RI) Recirculate: Induced Draft |  | RI | Closed | Fresh | Surface | Tennessee River | Tennessee River | OP | 6 | 2002 |  |  | OP | 6 | 2002 |  |  | OP | 6 | 2002 | N | NG | CT | N/A | IPP Non-CHP | 1 |  |  |  | 1C MB MG
2929 | AL | 55292 | Decatur Energy Center | 2015 | 6 | CTG2 | HRSG1 | CWS | Natural Gas Fired Combined Cycle | [6 empty] | 155 | 38584 | 37451 | 468405 |  |  | 468405 |  | 468405 |  |  |  |  | 16.849 | 10.28 |  |  |  |  | 432 | 10 | (RI) Recirculate: Induced Draft |  | RI | Closed | Fresh | Surface | Tennessee River | Tennessee River | OP | 6 | 2002 |  |  | OP | 6 | 2002 |  |  | OP | 6 | 2002 | N | NG | CT | N/A | IPP Non-CHP | 1 |  |  |  | 1C MB MG
2929 | AL | 55292 | Decatur Energy Center | 2015 | 7 | CTG2 | HRSG1 | CWS | Natural Gas Fired Combined Cycle | [6 empty] | 155 | 43416 | 42199 | 524246 |  |  | 524246 |  | 524246 |  |  |  |  | 33.314 | 27.75 |  |  |  |  | 446 | 10 | (RI) Recirculate: Induced Draft |  | RI | Closed | Fresh | Surface | Tennessee River | Tennessee River | OP | 6 | 2002 |  |  | OP | 6 | 2002 |  |  | OP | 6 | 2002 | N | NG | CT | N/A | IPP Non-CHP | 1 |  |  |  | 1C MB MG
2929 | AL | 55292 | Decatur Energy Center | 2015 | 8 | CTG2 | HRSG1 | CWS | Natural Gas Fired Combined Cycle | [6 empty] | 155 | 12586 | 12033 | 154477 |  |  | 154477 |  | 154477 |  |  |  |  | 10.924 | 7.517 |  |  |  |  | 137 | 10 | (RI) Recirculate: Induced Draft |  | RI | Closed | Fresh | Surface | Tennessee River | Tennessee River | OP | 6 | 2002 |  |  | OP | 6 | 2002 |  |  | OP | 6 | 2002 | N | NG | CT | N/A | IPP Non-CHP | 1 |  |  |  | 1C MB MG
2929 | AL | 55292 | Decatur Energy Center | 2015 | 9 | CTG2 | HRSG1 | CWS | Natural Gas Fired Combined Cycle | [6 empty] | 155 | 36233 | 35142 | 430629 |  |  | 430629 |  | 430629 |  |  |  |  | 18.579 | 14.565 |  |  |  |  | 370 | 10 | (RI) Recirculate: Induced Draft |  | RI | Closed | Fresh | Surface | Tennessee River | Tennessee River | OP | 6 | 2002 |  |  | OP | 6 | 2002 |  |  | OP | 6 | 2002 | N | NG | CT | N/A | IPP Non-CHP | 1 |  |  |  | 1C MB MG
2929 | AL | 55292 | Decatur Energy Center | 2015 | 10 | CTG2 | HRSG1 | CWS | Natural Gas Fired Combined Cycle | [6 empty] | 155 | 9830 | 9378 | 112303 |  |  | 112303 |  | 112303 |  |  |  |  | 9.275 | 6.539 |  |  |  |  | 102 | 10 | (RI) Recirculate: Induced Draft |  | RI | Closed | Fresh | Surface | Tennessee River | Tennessee River | OP | 6 | 2002 |  |  | OP | 6 | 2002 |  |  | OP | 6 | 2002 | N | NG | CT | N/A | IPP Non-CHP | 1 |  |  |  | 1C MB MG
2929 | AL | 55292 | Decatur Energy Center | 2015 | 11 | CTG2 | HRSG1 | CWS | Natural Gas Fired Combined Cycle | [6 empty] | 155 | 28187 | 27302 | 329378 |  |  | 329378 |  | 329378 |  |  |  |  | 23.315 | 21.175 |  |  |  |  | 306 | 10 | (RI) Recirculate: Induced Draft |  | RI | Closed | Fresh | Surface | Tennessee River | Tennessee River | OP | 6 | 2002 |  |  | OP | 6 | 2002 |  |  | OP | 6 | 2002 | N | NG | CT | N/A | IPP Non-CHP | 1 |  |  |  | 1C MB MG
2929 | AL | 55292 | Decatur Energy Center | 2015 | 12 | CTG2 | HRSG1 | CWS | Natural Gas Fired Combined Cycle | [6 empty] | 155 | 20900 | 20199 | 243662 |  |  | 243662 |  | 243662 |  |  |  |  | 22.89 | 18.859 |  |  |  |  | 184 | 10 | (RI) Recirculate: Induced Draft |  | RI | Closed | Fresh | Surface | Tennessee River | Tennessee River | OP | 6 | 2002 |  |  | OP | 6 | 2002 |  |  | OP | 6 | 2002 | N | NG | CT | N/A | IPP Non-CHP | 1 |  |  |  | 1C MB MG
2929 | AL | 55292 | Decatur Energy Center | 2015 | 1 | CTG3 | HRSG1 | CWS | Natural Gas Fired Combined Cycle | [6 empty] | 155 | 17772 | 17149 | 190277 |  |  | 190277 |  | 190277 |  |  |  |  | 11.709 | 11.247 |  |  |  |  | 139 | 10 | (RI) Recirculate: Induced Draft |  | RI | Closed | Fresh | Surface | Tennessee River | Tennessee River | OP | 6 | 2003 |  |  | OP | 6 | 2002 |  |  | OP | 6 | 2002 | N | NG | CT | N/A | IPP Non-CHP | 1 |  |  |  | 1C MB MG
2929 | AL | 55292 | Decatur Energy Center | 2015 | 2 | CTG3 | HRSG1 | CWS | Natural Gas Fired Combined Cycle | [6 empty] | 155 | 50710 | 49552 | 562636 |  |  | 562636 |  | 562636 |  |  |  |  | 41.709 | 33.189 |  |  |  |  | 376 | 10 | (RI) Recirculate: Induced Draft |  | RI | Closed | Fresh | Surface | Tennessee River | Tennessee River | OP | 6 | 2003 |  |  | OP | 6 | 2002 |  |  | OP | 6 | 2002 | N | NG | CT | N/A | IPP Non-CHP | 1 |  |  |  | 1C MB MG
2929 | AL | 55292 | Decatur Energy Center | 2015 | 3 | CTG3 | HRSG1 | CWS | Natural Gas Fired Combined Cycle | [6 empty] | 155 | 25501 | 24692 | 291329 |  |  | 291329 |  | 291329 |  |  |  |  | 21.693 | 17.697 |  |  |  |  | 225 | 10 | (RI) Recirculate: Induced Draft |  | RI | Closed | Fresh | Surface | Tennessee River | Tennessee River | OP | 6 | 2003 |  |  | OP | 6 | 2002 |  |  | OP | 6 | 2002 | N | NG | CT | N/A | IPP Non-CHP | 1 |  |  |  | 1C MB MG
2929 | AL | 55292 | Decatur Energy Center | 2015 | 4 | CTG3 | HRSG1 | CWS | Natural Gas Fired Combined Cycle | [6 empty] | 155 | 11841 | 11287 | 155784 |  |  | 155784 |  | 155784 |  |  |  |  | 11.224 | 9.267 |  |  |  |  | 135 | 10 | (RI) Recirculate: Induced Draft |  | RI | Closed | Fresh | Surface | Tennessee River | Tennessee River | OP | 6 | 2003 |  |  | OP | 6 | 2002 |  |  | OP | 6 | 2002 | N | NG | CT | N/A | IPP Non-CHP | 1 |  |  |  | 1C MB MG
2929 | AL | 55292 | Decatur Energy Center | 2015 | 5 | CTG3 | HRSG1 | CWS | Natural Gas Fired Combined Cycle | [6 empty] | 155 | 43880 | 42532 | 523467 |  |  | 523467 |  | 523467 |  |  |  |  | 31.805 | 25.27 |  |  |  |  | 473 | 10 | (RI) Recirculate: Induced Draft |  | RI | Closed | Fresh | Surface | Tennessee River | Tennessee River | OP | 6 | 2003 |  |  | OP | 6 | 2002 |  |  | OP | 6 | 2002 | N | NG | CT | N/A | IPP Non-CHP | 1 |  |  |  | 1C MB MG
2929 | AL | 55292 | Decatur Energy Center | 2015 | 6 | CTG3 | HRSG1 | CWS | Natural Gas Fired Combined Cycle | [6 empty] | 155 | 42722 | 41466 | 511358 |  |  | 511358 |  | 511358 |  |  |  |  | 16.849 | 10.28 |  |  |  |  | 432 | 10 | (RI) Recirculate: Induced Draft |  | RI | Closed | Fresh | Surface | Tennessee River | Tennessee River | OP | 6 | 2003 |  |  | OP | 6 | 2002 |  |  | OP | 6 | 2002 | N | NG | CT | N/A | IPP Non-CHP | 1 |  |  |  | 1C MB MG
2929 | AL | 55292 | Decatur Energy Center | 2015 | 7 | CTG3 | HRSG1 | CWS | Natural Gas Fired Combined Cycle | [6 empty] | 155 | 46858 | 45544 | 558318 |  |  | 558318 |  | 558318 |  |  |  |  | 33.314 | 27.75 |  |  |  |  | 446 | 10 | (RI) Recirculate: Induced Draft |  | RI | Closed | Fresh | Surface | Tennessee River | Tennessee River | OP | 6 | 2003 |  |  | OP | 6 | 2002 |  |  | OP | 6 | 2002 | N | NG | CT | N/A | IPP Non-CHP | 1 |  |  |  | 1C MB MG
2929 | AL | 55292 | Decatur Energy Center | 2015 | 8 | CTG3 | HRSG1 | CWS | Natural Gas Fired Combined Cycle | [6 empty] | 155 | 13973 | 13358 | 169615 |  |  | 169615 |  | 169615 |  |  |  |  | 10.924 | 7.517 |  |  |  |  | 137 | 10 | (RI) Recirculate: Induced Draft |  | RI | Closed | Fresh | Surface | Tennessee River | Tennessee River | OP | 6 | 2003 |  |  | OP | 6 | 2002 |  |  | OP | 6 | 2002 | N | NG | CT | N/A | IPP Non-CHP | 1 |  |  |  | 1C MB MG
2929 | AL | 55292 | Decatur Energy Center | 2015 | 9 | CTG3 | HRSG1 | CWS | Natural Gas Fired Combined Cycle | [6 empty] | 155 | 40669 | 39445 | 487179 |  |  | 487179 |  | 487179 |  |  |  |  | 18.579 | 14.565 |  |  |  |  | 370 | 10 | (RI) Recirculate: Induced Draft |  | RI | Closed | Fresh | Surface | Tennessee River | Tennessee River | OP | 6 | 2003 |  |  | OP | 6 | 2002 |  |  | OP | 6 | 2002 | N | NG | CT | N/A | IPP Non-CHP | 1 |  |  |  | 1C MB MG
2929 | AL | 55292 | Decatur Energy Center | 2015 | 10 | CTG3 | HRSG1 | CWS | Natural Gas Fired Combined Cycle | [6 empty] | 155 | 10647 | 10158 | 124846 |  |  | 124846 |  | 124846 |  |  |  |  | 9.275 | 6.539 |  |  |  |  | 102 | 10 | (RI) Recirculate: Induced Draft |  | RI | Closed | Fresh | Surface | Tennessee River | Tennessee River | OP | 6 | 2003 |  |  | OP | 6 | 2002 |  |  | OP | 6 | 2002 | N | NG | CT | N/A | IPP Non-CHP | 1 |  |  |  | 1C MB MG
2929 | AL | 55292 | Decatur Energy Center | 2015 | 11 | CTG3 | HRSG1 | CWS | Natural Gas Fired Combined Cycle | [6 empty] | 155 | 30308 | 29356 | 366041 |  |  | 366041 |  | 366041 |  |  |  |  | 23.315 | 21.175 |  |  |  |  | 306 | 10 | (RI) Recirculate: Induced Draft |  | RI | Closed | Fresh | Surface | Tennessee River | Tennessee River | OP | 6 | 2003 |  |  | OP | 6 | 2002 |  |  | OP | 6 | 2002 | N | NG | CT | N/A | IPP Non-CHP | 1 |  |  |  | 1C MB MG
2929 | AL | 55292 | Decatur Energy Center | 2015 | 12 | CTG3 | HRSG1 | CWS | Natural Gas Fired Combined Cycle | [6 empty] | 155 | 22067 | 21327 | 266519 |  |  | 266519 |  | 266519 |  |  |  |  | 22.89 | 18.859 |  |  |  |  | 184 | 10 | (RI) Recirculate: Induced Draft |  | RI | Closed | Fresh | Surface | Tennessee River | Tennessee River | OP | 6 | 2003 |  |  | OP | 6 | 2002 |  |  | OP | 6 | 2002 | N | NG | CT | N/A | IPP Non-CHP | 1 |  |  |  | 1C MB MG
2929 | AL | 55292 | Decatur Energy Center | 2015 | 1 | STG1 | HRSG1 | CWS | Natural Gas Fired Combined Cycle | 260 | 25427 | 24535 | [6 empty] | 0 | 0 |  |  |  | 0 |  |  |  |  | 11.709 | 11.247 |  |  |  |  | 139 | 10 | (RI) Recirculate: Induced Draft |  | RI | Closed | Fresh | Surface | Tennessee River | Tennessee River | OP | 6 | 2002 |  |  | OP | 6 | 2002 |  |  | OP | 6 | 2002 | N | NG | CA | Y | IPP Non-CHP | 1 |  |  |  | 1C MB MG
2929 | AL | 55292 | Decatur Energy Center | 2015 | 2 | STG1 | HRSG1 | CWS | Natural Gas Fired Combined Cycle | 260 | 74462 | 72761 | [6 empty] | 0 | 0 |  |  |  | 0 |  |  |  |  | 41.709 | 33.189 |  |  |  |  | 376 | 10 | (RI) Recirculate: Induced Draft |  | RI | Closed | Fresh | Surface | Tennessee River | Tennessee River | OP | 6 | 2002 |  |  | OP | 6 | 2002 |  |  | OP | 6 | 2002 | N | NG | CA | Y | IPP Non-CHP | 1 |  |  |  | 1C MB MG
2929 | AL | 55292 | Decatur Energy Center | 2015 | 3 | STG1 | HRSG1 | CWS | Natural Gas Fired Combined Cycle | 260 | 36799 | 35631 | [6 empty] | 0 | 0 |  |  |  | 0 |  |  |  |  | 21.693 | 17.697 |  |  |  |  | 225 | 10 | (RI) Recirculate: Induced Draft |  | RI | Closed | Fresh | Surface | Tennessee River | Tennessee River | OP | 6 | 2002 |  |  | OP | 6 | 2002 |  |  | OP | 6 | 2002 | N | NG | CA | Y | IPP Non-CHP | 1 |  |  |  | 1C MB MG
2929 | AL | 55292 | Decatur Energy Center | 2015 | 4 | STG1 | HRSG1 | CWS | Natural Gas Fired Combined Cycle | 260 | 17475 | 16659 | [6 empty] | 0 | 0 |  |  |  | 0 |  |  |  |  | 11.224 | 9.267 |  |  |  |  | 135 | 10 | (RI) Recirculate: Induced Draft |  | RI | Closed | Fresh | Surface | Tennessee River | Tennessee River | OP | 6 | 2002 |  |  | OP | 6 | 2002 |  |  | OP | 6 | 2002 | N | NG | CA | Y | IPP Non-CHP | 1 |  |  |  | 1C MB MG
2929 | AL | 55292 | Decatur Energy Center | 2015 | 5 | STG1 | HRSG1 | CWS | Natural Gas Fired Combined Cycle | 260 | 65655 | 63638 | [6 empty] | 0 | 0 |  |  |  | 0 |  |  |  |  | 31.805 | 25.27 |  |  |  |  | 473 | 10 | (RI) Recirculate: Induced Draft |  | RI | Closed | Fresh | Surface | Tennessee River | Tennessee River | OP | 6 | 2002 |  |  | OP | 6 | 2002 |  |  | OP | 6 | 2002 | N | NG | CA | Y | IPP Non-CHP | 1 |  |  |  | 1C MB MG
2929 | AL | 55292 | Decatur Energy Center | 2015 | 6 | STG1 | HRSG1 | CWS | Natural Gas Fired Combined Cycle | 260 | 64603 | 62704 | [6 empty] | 0 | 0 |  |  |  | 0 |  |  |  |  | 16.849 | 10.28 |  |  |  |  | 432 | 10 | (RI) Recirculate: Induced Draft |  | RI | Closed | Fresh | Surface | Tennessee River | Tennessee River | OP | 6 | 2002 |  |  | OP | 6 | 2002 |  |  | OP | 6 | 2002 | N | NG | CA | Y | IPP Non-CHP | 1 |  |  |  | 1C MB MG
2929 | AL | 55292 | Decatur Energy Center | 2015 | 7 | STG1 | HRSG1 | CWS | Natural Gas Fired Combined Cycle | 260 | 71230 | 69233 | [6 empty] | 0 | 0 |  |  |  | 0 |  |  |  |  | 33.314 | 27.75 |  |  |  |  | 446 | 10 | (RI) Recirculate: Induced Draft |  | RI | Closed | Fresh | Surface | Tennessee River | Tennessee River | OP | 6 | 2002 |  |  | OP | 6 | 2002 |  |  | OP | 6 | 2002 | N | NG | CA | Y | IPP Non-CHP | 1 |  |  |  | 1C MB MG
2929 | AL | 55292 | Decatur Energy Center | 2015 | 8 | STG1 | HRSG1 | CWS | Natural Gas Fired Combined Cycle | 260 | 20998 | 20074 | [6 empty] | 0 | 0 |  |  |  | 0 |  |  |  |  | 10.924 | 7.517 |  |  |  |  | 137 | 10 | (RI) Recirculate: Induced Draft |  | RI | Closed | Fresh | Surface | Tennessee River | Tennessee River | OP | 6 | 2002 |  |  | OP | 6 | 2002 |  |  | OP | 6 | 2002 | N | NG | CA | Y | IPP Non-CHP | 1 |  |  |  | 1C MB MG
2929 | AL | 55292 | Decatur Energy Center | 2015 | 9 | STG1 | HRSG1 | CWS | Natural Gas Fired Combined Cycle | 260 | 56970 | 55255 | [6 empty] | 0 | 0 |  |  |  | 0 |  |  |  |  | 18.579 | 14.565 |  |  |  |  | 370 | 10 | (RI) Recirculate: Induced Draft |  | RI | Closed | Fresh | Surface | Tennessee River | Tennessee River | OP | 6 | 2002 |  |  | OP | 6 | 2002 |  |  | OP | 6 | 2002 | N | NG | CA | Y | IPP Non-CHP | 1 |  |  |  | 1C MB MG
2929 | AL | 55292 | Decatur Energy Center | 2015 | 10 | STG1 | HRSG1 | CWS | Natural Gas Fired Combined Cycle | 260 | 15824 | 15097 | [6 empty] | 0 | 0 |  |  |  | 0 |  |  |  |  | 9.275 | 6.539 |  |  |  |  | 102 | 10 | (RI) Recirculate: Induced Draft |  | RI | Closed | Fresh | Surface | Tennessee River | Tennessee River | OP | 6 | 2002 |  |  | OP | 6 | 2002 |  |  | OP | 6 | 2002 | N | NG | CA | Y | IPP Non-CHP | 1 |  |  |  | 1C MB MG
2929 | AL | 55292 | Decatur Energy Center | 2015 | 11 | STG1 | HRSG1 | CWS | Natural Gas Fired Combined Cycle | 260 | 45218 | 43797 | [6 empty] | 0 | 0 |  |  |  | 0 |  |  |  |  | 23.315 | 21.175 |  |  |  |  | 306 | 10 | (RI) Recirculate: Induced Draft |  | RI | Closed | Fresh | Surface | Tennessee River | Tennessee River | OP | 6 | 2002 |  |  | OP | 6 | 2002 |  |  | OP | 6 | 2002 | N | NG | CA | Y | IPP Non-CHP | 1 |  |  |  | 1C MB MG
2929 | AL | 55292 | Decatur Energy Center | 2015 | 12 | STG1 | HRSG1 | CWS | Natural Gas Fired Combined Cycle | 260 | 31773 | 30707 | [6 empty] | 0 | 0 |  |  |  | 0 |  |  |  |  | 22.89 | 18.859 |  |  |  |  | 184 | 10 | (RI) Recirculate: Induced Draft |  | RI | Closed | Fresh | Surface | Tennessee River | Tennessee River | OP | 6 | 2002 |  |  | OP | 6 | 2002 |  |  | OP | 6 | 2002 | N | NG | CA | Y | IPP Non-CHP | 1 |  |  |  | 1C MB MG
2929 | AL | 55292 | Decatur Energy Center | 2015 | 1 | CTG1 | HRSG2 | CWS | Natural Gas Fired Combined Cycle | [6 empty] | 155 | 19977 | 19276 | 223212 |  |  | 223212 |  | 223212 |  |  |  |  | 11.709 | 11.247 |  |  |  |  | 139 | 10 | (RI) Recirculate: Induced Draft |  | RI | Closed | Fresh | Surface | Tennessee River | Tennessee River | OP | 6 | 2002 |  |  | OP | 6 | 2002 |  |  | OP | 6 | 2002 | N | NG | CT | N/A | IPP Non-CHP | 1 |  |  |  | 1C MB MG
2929 | AL | 55292 | Decatur Energy Center | 2015 | 2 | CTG1 | HRSG2 | CWS | Natural Gas Fired Combined Cycle | [6 empty] | 155 | 51804 | 50621 | 573969 |  |  | 573969 |  | 573969 |  |  |  |  | 41.709 | 33.189 |  |  |  |  | 376 | 10 | (RI) Recirculate: Induced Draft |  | RI | Closed | Fresh | Surface | Tennessee River | Tennessee River | OP | 6 | 2002 |  |  | OP | 6 | 2002 |  |  | OP | 6 | 2002 | N | NG | CT | N/A | IPP Non-CHP | 1 |  |  |  | 1C MB MG
2929 | AL | 55292 | Decatur Energy Center | 2015 | 3 | CTG1 | HRSG2 | CWS | Natural Gas Fired Combined Cycle | [6 empty] | 155 | 22789 | 22065 | 256680 |  |  | 256680 |  | 256680 |  |  |  |  | 21.693 | 17.697 |  |  |  |  | 225 | 10 | (RI) Recirculate: Induced Draft |  | RI | Closed | Fresh | Surface | Tennessee River | Tennessee River | OP | 6 | 2002 |  |  | OP | 6 | 2002 |  |  | OP | 6 | 2002 | N | NG | CT | N/A | IPP Non-CHP | 1 |  |  |  | 1C MB MG
2929 | AL | 55292 | Decatur Energy Center | 2015 | 4 | CTG1 | HRSG2 | CWS | Natural Gas Fired Combined Cycle | [6 empty] | 155 | 10128 | 9654 | 131594 |  |  | 131594 |  | 131594 |  |  |  |  | 11.224 | 9.267 |  |  |  |  | 135 | 10 | (RI) Recirculate: Induced Draft |  | RI | Closed | Fresh | Surface | Tennessee River | Tennessee River | OP | 6 | 2002 |  |  | OP | 6 | 2002 |  |  | OP | 6 | 2002 | N | NG | CT | N/A | IPP Non-CHP | 1 |  |  |  | 1C MB MG
2929 | AL | 55292 | Decatur Energy Center | 2015 | 5 | CTG1 | HRSG2 | CWS | Natural Gas Fired Combined Cycle | [6 empty] | 155 | 38444 | 37263 | 456820 |  |  | 456820 |  | 456820 |  |  |  |  | 31.805 | 25.27 |  |  |  |  | 473 | 10 | (RI) Recirculate: Induced Draft |  | RI | Closed | Fresh | Surface | Tennessee River | Tennessee River | OP | 6 | 2002 |  |  | OP | 6 | 2002 |  |  | OP | 6 | 2002 | N | NG | CT | N/A | IPP Non-CHP | 1 |  |  |  | 1C MB MG
2929 | AL | 55292 | Decatur Energy Center | 2015 | 6 | CTG1 | HRSG2 | CWS | Natural Gas Fired Combined Cycle | [6 empty] | 155 | 36666 | 35589 | 437079 |  |  | 437079 |  | 437079 |  |  |  |  | 16.849 | 10.28 |  |  |  |  | 432 | 10 | (RI) Recirculate: Induced Draft |  | RI | Closed | Fresh | Surface | Tennessee River | Tennessee River | OP | 6 | 2002 |  |  | OP | 6 | 2002 |  |  | OP | 6 | 2002 | N | NG | CT | N/A | IPP Non-CHP | 1 |  |  |  | 1C MB MG
2929 | AL | 55292 | Decatur Energy Center | 2015 | 7 | CTG1 | HRSG2 | CWS | Natural Gas Fired Combined Cycle | [6 empty] | 155 | 41094 | 39942 | 486237 |  |  | 486237 |  | 486237 |  |  |  |  | 33.314 | 27.75 |  |  |  |  | 446 | 10 | (RI) Recirculate: Induced Draft |  | RI | Closed | Fresh | Surface | Tennessee River | Tennessee River | OP | 6 | 2002 |  |  | OP | 6 | 2002 |  |  | OP | 6 | 2002 | N | NG | CT | N/A | IPP Non-CHP | 1 |  |  |  | 1C MB MG
2929 | AL | 55292 | Decatur Energy Center | 2015 | 8 | CTG1 | HRSG2 | CWS | Natural Gas Fired Combined Cycle | [6 empty] | 155 | 11985 | 11458 | 144188 |  |  | 144188 |  | 144188 |  |  |  |  | 10.924 | 7.517 |  |  |  |  | 137 | 10 | (RI) Recirculate: Induced Draft |  | RI | Closed | Fresh | Surface | Tennessee River | Tennessee River | OP | 6 | 2002 |  |  | OP | 6 | 2002 |  |  | OP | 6 | 2002 | N | NG | CT | N/A | IPP Non-CHP | 1 |  |  |  | 1C MB MG
2929 | AL | 55292 | Decatur Energy Center | 2015 | 9 | CTG1 | HRSG2 | CWS | Natural Gas Fired Combined Cycle | [6 empty] | 155 | 31894 | 30933 | 381459 |  |  | 381459 |  | 381459 |  |  |  |  | 18.579 | 14.565 |  |  |  |  | 370 | 10 | (RI) Recirculate: Induced Draft |  | RI | Closed | Fresh | Surface | Tennessee River | Tennessee River | OP | 6 | 2002 |  |  | OP | 6 | 2002 |  |  | OP | 6 | 2002 | N | NG | CT | N/A | IPP Non-CHP | 1 |  |  |  | 1C MB MG
2929 | AL | 55292 | Decatur Energy Center | 2015 | 10 | CTG1 | HRSG2 | CWS | Natural Gas Fired Combined Cycle | [6 empty] | 155 | 9350 | 8920 | 108547 |  |  | 108547 |  | 108547 |  |  |  |  | 9.275 | 6.539 |  |  |  |  | 102 | 10 | (RI) Recirculate: Induced Draft |  | RI | Closed | Fresh | Surface | Tennessee River | Tennessee River | OP | 6 | 2002 |  |  | OP | 6 | 2002 |  |  | OP | 6 | 2002 | N | NG | CT | N/A | IPP Non-CHP | 1 |  |  |  | 1C MB MG
2929 | AL | 55292 | Decatur Energy Center | 2015 | 11 | CTG1 | HRSG2 | CWS | Natural Gas Fired Combined Cycle | [6 empty] | 155 | 27072 | 26221 | 322442 |  |  | 322442 |  | 322442 |  |  |  |  | 23.315 | 21.175 |  |  |  |  | 306 | 10 | (RI) Recirculate: Induced Draft |  | RI | Closed | Fresh | Surface | Tennessee River | Tennessee River | OP | 6 | 2002 |  |  | OP | 6 | 2002 |  |  | OP | 6 | 2002 | N | NG | CT | N/A | IPP Non-CHP | 1 |  |  |  | 1C MB MG
2929 | AL | 55292 | Decatur Energy Center | 2015 | 12 | CTG1 | HRSG2 | CWS | Natural Gas Fired Combined Cycle | [6 empty] | 155 | 20206 | 19528 | 239696 |  |  | 239696 |  | 239696 |  |  |  |  | 22.89 | 18.859 |  |  |  |  | 184 | 10 | (RI) Recirculate: Induced Draft |  | RI | Closed | Fresh | Surface | Tennessee River | Tennessee River | OP | 6 | 2002 |  |  | OP | 6 | 2002 |  |  | OP | 6 | 2002 | N | NG | CT | N/A | IPP Non-CHP | 1 |  |  |  | 1C MB MG
2929 | AL | 55292 | Decatur Energy Center | 2015 | 1 | CTG2 | HRSG2 | CWS | Natural Gas Fired Combined Cycle | [6 empty] | 155 | 16955 | 16360 | 184120 |  |  | 184120 |  | 184120 |  |  |  |  | 11.709 | 11.247 |  |  |  |  | 139 | 10 | (RI) Recirculate: Induced Draft |  | RI | Closed | Fresh | Surface | Tennessee River | Tennessee River | OP | 6 | 2002 |  |  | OP | 6 | 2002 |  |  | OP | 6 | 2002 | N | NG | CT | N/A | IPP Non-CHP | 1 |  |  |  | 1C MB MG
2929 | AL | 55292 | Decatur Energy Center | 2015 | 2 | CTG2 | HRSG2 | CWS | Natural Gas Fired Combined Cycle | [6 empty] | 155 | 50707 | 49549 | 569714 |  |  | 569714 |  | 569714 |  |  |  |  | 41.709 | 33.189 |  |  |  |  | 376 | 10 | (RI) Recirculate: Induced Draft |  | RI | Closed | Fresh | Surface | Tennessee River | Tennessee River | OP | 6 | 2002 |  |  | OP | 6 | 2002 |  |  | OP | 6 | 2002 | N | NG | CT | N/A | IPP Non-CHP | 1 |  |  |  | 1C MB MG
2929 | AL | 55292 | Decatur Energy Center | 2015 | 3 | CTG2 | HRSG2 | CWS | Natural Gas Fired Combined Cycle | [6 empty] | 155 | 24846 | 24057 | 287191 |  |  | 287191 |  | 287191 |  |  |  |  | 21.693 | 17.697 |  |  |  |  | 225 | 10 | (RI) Recirculate: Induced Draft |  | RI | Closed | Fresh | Surface | Tennessee River | Tennessee River | OP | 6 | 2002 |  |  | OP | 6 | 2002 |  |  | OP | 6 | 2002 | N | NG | CT | N/A | IPP Non-CHP | 1 |  |  |  | 1C MB MG
2929 | AL | 55292 | Decatur Energy Center | 2015 | 4 | CTG2 | HRSG2 | CWS | Natural Gas Fired Combined Cycle | [6 empty] | 155 | 11014 | 10499 | 145935 |  |  | 145935 |  | 145935 |  |  |  |  | 11.224 | 9.267 |  |  |  |  | 135 | 10 | (RI) Recirculate: Induced Draft |  | RI | Closed | Fresh | Surface | Tennessee River | Tennessee River | OP | 6 | 2002 |  |  | OP | 6 | 2002 |  |  | OP | 6 | 2002 | N | NG | CT | N/A | IPP Non-CHP | 1 |  |  |  | 1C MB MG
2929 | AL | 55292 | Decatur Energy Center | 2015 | 5 | CTG2 | HRSG2 | CWS | Natural Gas Fired Combined Cycle | [6 empty] | 155 | 36375 | 35258 | 437163 |  |  | 437163 |  | 437163 |  |  |  |  | 31.805 | 25.27 |  |  |  |  | 473 | 10 | (RI) Recirculate: Induced Draft |  | RI | Closed | Fresh | Surface | Tennessee River | Tennessee River | OP | 6 | 2002 |  |  | OP | 6 | 2002 |  |  | OP | 6 | 2002 | N | NG | CT | N/A | IPP Non-CHP | 1 |  |  |  | 1C MB MG
2929 | AL | 55292 | Decatur Energy Center | 2015 | 6 | CTG2 | HRSG2 | CWS | Natural Gas Fired Combined Cycle | [6 empty] | 155 | 38584 | 37451 | 468405 |  |  | 468405 |  | 468405 |  |  |  |  | 16.849 | 10.28 |  |  |  |  | 432 | 10 | (RI) Recirculate: Induced Draft |  | RI | Closed | Fresh | Surface | Tennessee River | Tennessee River | OP | 6 | 2002 |  |  | OP | 6 | 2002 |  |  | OP | 6 | 2002 | N | NG | CT | N/A | IPP Non-CHP | 1 |  |  |  | 1C MB MG
2929 | AL | 55292 | Decatur Energy Center | 2015 | 7 | CTG2 | HRSG2 | CWS | Natural Gas Fired Combined Cycle | [6 empty] | 155 | 43416 | 42199 | 524246 |  |  | 524246 |  | 524246 |  |  |  |  | 33.314 | 27.75 |  |  |  |  | 446 | 10 | (RI) Recirculate: Induced Draft |  | RI | Closed | Fresh | Surface | Tennessee River | Tennessee River | OP | 6 | 2002 |  |  | OP | 6 | 2002 |  |  | OP | 6 | 2002 | N | NG | CT | N/A | IPP Non-CHP | 1 |  |  |  | 1C MB MG
2929 | AL | 55292 | Decatur Energy Center | 2015 | 8 | CTG2 | HRSG2 | CWS | Natural Gas Fired Combined Cycle | [6 empty] | 155 | 12586 | 12033 | 154477 |  |  | 154477 |  | 154477 |  |  |  |  | 10.924 | 7.517 |  |  |  |  | 137 | 10 | (RI) Recirculate: Induced Draft |  | RI | Closed | Fresh | Surface | Tennessee River | Tennessee River | OP | 6 | 2002 |  |  | OP | 6 | 2002 |  |  | OP | 6 | 2002 | N | NG | CT | N/A | IPP Non-CHP | 1 |  |  |  | 1C MB MG
2929 | AL | 55292 | Decatur Energy Center | 2015 | 9 | CTG2 | HRSG2 | CWS | Natural Gas Fired Combined Cycle | [6 empty] | 155 | 36233 | 35142 | 430629 |  |  | 430629 |  | 430629 |  |  |  |  | 18.579 | 14.565 |  |  |  |  | 370 | 10 | (RI) Recirculate: Induced Draft |  | RI | Closed | Fresh | Surface | Tennessee River | Tennessee River | OP | 6 | 2002 |  |  | OP | 6 | 2002 |  |  | OP | 6 | 2002 | N | NG | CT | N/A | IPP Non-CHP | 1 |  |  |  | 1C MB MG
2929 | AL | 55292 | Decatur Energy Center | 2015 | 10 | CTG2 | HRSG2 | CWS | Natural Gas Fired Combined Cycle | [6 empty] | 155 | 9830 | 9378 | 112303 |  |  | 112303 |  | 112303 |  |  |  |  | 9.275 | 6.539 |  |  |  |  | 102 | 10 | (RI) Recirculate: Induced Draft |  | RI | Closed | Fresh | Surface | Tennessee River | Tennessee River | OP | 6 | 2002 |  |  | OP | 6 | 2002 |  |  | OP | 6 | 2002 | N | NG | CT | N/A | IPP Non-CHP | 1 |  |  |  | 1C MB MG
2929 | AL | 55292 | Decatur Energy Center | 2015 | 11 | CTG2 | HRSG2 | CWS | Natural Gas Fired Combined Cycle | [6 empty] | 155 | 28187 | 27302 | 329378 |  |  | 329378 |  | 329378 |  |  |  |  | 23.315 | 21.175 |  |  |  |  | 306 | 10 | (RI) Recirculate: Induced Draft |  | RI | Closed | Fresh | Surface | Tennessee River | Tennessee River | OP | 6 | 2002 |  |  | OP | 6 | 2002 |  |  | OP | 6 | 2002 | N | NG | CT | N/A | IPP Non-CHP | 1 |  |  |  | 1C MB MG
2929 | AL | 55292 | Decatur Energy Center | 2015 | 12 | CTG2 | HRSG2 | CWS | Natural Gas Fired Combined Cycle | [6 empty] | 155 | 20900 | 20199 | 243662 |  |  | 243662 |  | 243662 |  |  |  |  | 22.89 | 18.859 |  |  |  |  | 184 | 10 | (RI) Recirculate: Induced Draft |  | RI | Closed | Fresh | Surface | Tennessee River | Tennessee River | OP | 6 | 2002 |  |  | OP | 6 | 2002 |  |  | OP | 6 | 2002 | N | NG | CT | N/A | IPP Non-CHP | 1 |  |  |  | 1C MB MG
2929 | AL | 55292 | Decatur Energy Center | 2015 | 1 | CTG3 | HRSG2 | CWS | Natural Gas Fired Combined Cycle | [6 empty] | 155 | 17772 | 17149 | 190277 |  |  | 190277 |  | 190277 |  |  |  |  | 11.709 | 11.247 |  |  |  |  | 139 | 10 | (RI) Recirculate: Induced Draft |  | RI | Closed | Fresh | Surface | Tennessee River | Tennessee River | OP | 6 | 2003 |  |  | OP | 6 | 2002 |  |  | OP | 6 | 2002 | N | NG | CT | N/A | IPP Non-CHP | 1 |  |  |  | 1C MB MG
2929 | AL | 55292 | Decatur Energy Center | 2015 | 2 | CTG3 | HRSG2 | CWS | Natural Gas Fired Combined Cycle | [6 empty] | 155 | 50710 | 49552 | 562636 |  |  | 562636 |  | 562636 |  |  |  |  | 41.709 | 33.189 |  |  |  |  | 376 | 10 | (RI) Recirculate: Induced Draft |  | RI | Closed | Fresh | Surface | Tennessee River | Tennessee River | OP | 6 | 2003 |  |  | OP | 6 | 2002 |  |  | OP | 6 | 2002 | N | NG | CT | N/A | IPP Non-CHP | 1 |  |  |  | 1C MB MG
2929 | AL | 55292 | Decatur Energy Center | 2015 | 3 | CTG3 | HRSG2 | CWS | Natural Gas Fired Combined Cycle | [6 empty] | 155 | 25501 | 24692 | 291329 |  |  | 291329 |  | 291329 |  |  |  |  | 21.693 | 17.697 |  |  |  |  | 225 | 10 | (RI) Recirculate: Induced Draft |  | RI | Closed | Fresh | Surface | Tennessee River | Tennessee River | OP | 6 | 2003 |  |  | OP | 6 | 2002 |  |  | OP | 6 | 2002 | N | NG | CT | N/A | IPP Non-CHP | 1 |  |  |  | 1C MB MG
2929 | AL | 55292 | Decatur Energy Center | 2015 | 4 | CTG3 | HRSG2 | CWS | Natural Gas Fired Combined Cycle | [6 empty] | 155 | 11841 | 11287 | 155784 |  |  | 155784 |  | 155784 |  |  |  |  | 11.224 | 9.267 |  |  |  |  | 135 | 10 | (RI) Recirculate: Induced Draft |  | RI | Closed | Fresh | Surface | Tennessee River | Tennessee River | OP | 6 | 2003 |  |  | OP | 6 | 2002 |  |  | OP | 6 | 2002 | N | NG | CT | N/A | IPP Non-CHP | 1 |  |  |  | 1C MB MG
2929 | AL | 55292 | Decatur Energy Center | 2015 | 5 | CTG3 | HRSG2 | CWS | Natural Gas Fired Combined Cycle | [6 empty] | 155 | 43880 | 42532 | 523467 |  |  | 523467 |  | 523467 |  |  |  |  | 31.805 | 25.27 |  |  |  |  | 473 | 10 | (RI) Recirculate: Induced Draft |  | RI | Closed | Fresh | Surface | Tennessee River | Tennessee River | OP | 6 | 2003 |  |  | OP | 6 | 2002 |  |  | OP | 6 | 2002 | N | NG | CT | N/A | IPP Non-CHP | 1 |  |  |  | 1C MB MG
2929 | AL | 55292 | Decatur Energy Center | 2015 | 6 | CTG3 | HRSG2 | CWS | Natural Gas Fired Combined Cycle | [6 empty] | 155 | 42722 | 41466 | 511358 |  |  | 511358 |  | 511358 |  |  |  |  | 16.849 | 10.28 |  |  |  |  | 432 | 10 | (RI) Recirculate: Induced Draft |  | RI | Closed | Fresh | Surface | Tennessee River | Tennessee River | OP | 6 | 2003 |  |  | OP | 6 | 2002 |  |  | OP | 6 | 2002 | N | NG | CT | N/A | IPP Non-CHP | 1 |  |  |  | 1C MB MG
2929 | AL | 55292 | Decatur Energy Center | 2015 | 7 | CTG3 | HRSG2 | CWS | Natural Gas Fired Combined Cycle | [6 empty] | 155 | 46858 | 45544 | 558318 |  |  | 558318 |  | 558318 |  |  |  |  | 33.314 | 27.75 |  |  |  |  | 446 | 10 | (RI) Recirculate: Induced Draft |  | RI | Closed | Fresh | Surface | Tennessee River | Tennessee River | OP | 6 | 2003 |  |  | OP | 6 | 2002 |  |  | OP | 6 | 2002 | N | NG | CT | N/A | IPP Non-CHP | 1 |  |  |  | 1C MB MG
2929 | AL | 55292 | Decatur Energy Center | 2015 | 8 | CTG3 | HRSG2 | CWS | Natural Gas Fired Combined Cycle | [6 empty] | 155 | 13973 | 13358 | 169615 |  |  | 169615 |  | 169615 |  |  |  |  | 10.924 | 7.517 |  |  |  |  | 137 | 10 | (RI) Recirculate: Induced Draft |  | RI | Closed | Fresh | Surface | Tennessee River | Tennessee River | OP | 6 | 2003 |  |  | OP | 6 | 2002 |  |  | OP | 6 | 2002 | N | NG | CT | N/A | IPP Non-CHP | 1 |  |  |  | 1C MB MG
2929 | AL | 55292 | Decatur Energy Center | 2015 | 9 | CTG3 | HRSG2 | CWS | Natural Gas Fired Combined Cycle | [6 empty] | 155 | 40669 | 39445 | 487179 |  |  | 487179 |  | 487179 |  |  |  |  | 18.579 | 14.565 |  |  |  |  | 370 | 10 | (RI) Recirculate: Induced Draft |  | RI | Closed | Fresh | Surface | Tennessee River | Tennessee River | OP | 6 | 2003 |  |  | OP | 6 | 2002 |  |  | OP | 6 | 2002 | N | NG | CT | N/A | IPP Non-CHP | 1 |  |  |  | 1C MB MG
2929 | AL | 55292 | Decatur Energy Center | 2015 | 10 | CTG3 | HRSG2 | CWS | Natural Gas Fired Combined Cycle | [6 empty] | 155 | 10647 | 10158 | 124846 |  |  | 124846 |  | 124846 |  |  |  |  | 9.275 | 6.539 |  |  |  |  | 102 | 10 | (RI) Recirculate: Induced Draft |  | RI | Closed | Fresh | Surface | Tennessee River | Tennessee River | OP | 6 | 2003 |  |  | OP | 6 | 2002 |  |  | OP | 6 | 2002 | N | NG | CT | N/A | IPP Non-CHP | 1 |  |  |  | 1C MB MG
2929 | AL | 55292 | Decatur Energy Center | 2015 | 11 | CTG3 | HRSG2 | CWS | Natural Gas Fired Combined Cycle | [6 empty] | 155 | 30308 | 29356 | 366041 |  |  | 366041 |  | 366041 |  |  |  |  | 23.315 | 21.175 |  |  |  |  | 306 | 10 | (RI) Recirculate: Induced Draft |  | RI | Closed | Fresh | Surface | Tennessee River | Tennessee River | OP | 6 | 2003 |  |  | OP | 6 | 2002 |  |  | OP | 6 | 2002 | N | NG | CT | N/A | IPP Non-CHP | 1 |  |  |  | 1C MB MG
2929 | AL | 55292 | Decatur Energy Center | 2015 | 12 | CTG3 | HRSG2 | CWS | Natural Gas Fired Combined Cycle | [6 empty] | 155 | 22067 | 21327 | 266519 |  |  | 266519 |  | 266519 |  |  |  |  | 22.89 | 18.859 |  |  |  |  | 184 | 10 | (RI) Recirculate: Induced Draft |  | RI | Closed | Fresh | Surface | Tennessee River | Tennessee River | OP | 6 | 2003 |  |  | OP | 6 | 2002 |  |  | OP | 6 | 2002 | N | NG | CT | N/A | IPP Non-CHP | 1 |  |  |  | 1C MB MG
2929 | AL | 55292 | Decatur Energy Center | 2015 | 1 | STG1 | HRSG2 | CWS | Natural Gas Fired Combined Cycle | 260 | 25427 | 24535 | [6 empty] | 0 | 0 |  |  |  | 0 |  |  |  |  | 11.709 | 11.247 |  |  |  |  | 139 | 10 | (RI) Recirculate: Induced Draft |  | RI | Closed | Fresh | Surface | Tennessee River | Tennessee River | OP | 6 | 2002 |  |  | OP | 6 | 2002 |  |  | OP | 6 | 2002 | N | NG | CA | Y | IPP Non-CHP | 1 |  |  |  | 1C MB MG
2929 | AL | 55292 | Decatur Energy Center | 2015 | 2 | STG1 | HRSG2 | CWS | Natural Gas Fired Combined Cycle | 260 | 74462 | 72761 | [6 empty] | 0 | 0 |  |  |  | 0 |  |  |  |  | 41.709 | 33.189 |  |  |  |  | 376 | 10 | (RI) Recirculate: Induced Draft |  | RI | Closed | Fresh | Surface | Tennessee River | Tennessee River | OP | 6 | 2002 |  |  | OP | 6 | 2002 |  |  | OP | 6 | 2002 | N | NG | CA | Y | IPP Non-CHP | 1 |  |  |  | 1C MB MG
2929 | AL | 55292 | Decatur Energy Center | 2015 | 3 | STG1 | HRSG2 | CWS | Natural Gas Fired Combined Cycle | 260 | 36799 | 35631 | [6 empty] | 0 | 0 |  |  |  | 0 |  |  |  |  | 21.693 | 17.697 |  |  |  |  | 225 | 10 | (RI) Recirculate: Induced Draft |  | RI | Closed | Fresh | Surface | Tennessee River | Tennessee River | OP | 6 | 2002 |  |  | OP | 6 | 2002 |  |  | OP | 6 | 2002 | N | NG | CA | Y | IPP Non-CHP | 1 |  |  |  | 1C MB MG
2929 | AL | 55292 | Decatur Energy Center | 2015 | 4 | STG1 | HRSG2 | CWS | Natural Gas Fired Combined Cycle | 260 | 17475 | 16659 | [6 empty] | 0 | 0 |  |  |  | 0 |  |  |  |  | 11.224 | 9.267 |  |  |  |  | 135 | 10 | (RI) Recirculate: Induced Draft |  | RI | Closed | Fresh | Surface | Tennessee River | Tennessee River | OP | 6 | 2002 |  |  | OP | 6 | 2002 |  |  | OP | 6 | 2002 | N | NG | CA | Y | IPP Non-CHP | 1 |  |  |  | 1C MB MG
2929 | AL | 55292 | Decatur Energy Center | 2015 | 5 | STG1 | HRSG2 | CWS | Natural Gas Fired Combined Cycle | 260 | 65655 | 63638 | [6 empty] | 0 | 0 |  |  |  | 0 |  |  |  |  | 31.805 | 25.27 |  |  |  |  | 473 | 10 | (RI) Recirculate: Induced Draft |  | RI | Closed | Fresh | Surface | Tennessee River | Tennessee River | OP | 6 | 2002 |  |  | OP | 6 | 2002 |  |  | OP | 6 | 2002 | N | NG | CA | Y | IPP Non-CHP | 1 |  |  |  | 1C MB MG
2929 | AL | 55292 | Decatur Energy Center | 2015 | 6 | STG1 | HRSG2 | CWS | Natural Gas Fired Combined Cycle | 260 | 64603 | 62704 | [6 empty] | 0 | 0 |  |  |  | 0 |  |  |  |  | 16.849 | 10.28 |  |  |  |  | 432 | 10 | (RI) Recirculate: Induced Draft |  | RI | Closed | Fresh | Surface | Tennessee River | Tennessee River | OP | 6 | 2002 |  |  | OP | 6 | 2002 |  |  | OP | 6 | 2002 | N | NG | CA | Y | IPP Non-CHP | 1 |  |  |  | 1C MB MG
2929 | AL | 55292 | Decatur Energy Center | 2015 | 7 | STG1 | HRSG2 | CWS | Natural Gas Fired Combined Cycle | 260 | 71230 | 69233 | [6 empty] | 0 | 0 |  |  |  | 0 |  |  |  |  | 33.314 | 27.75 |  |  |  |  | 446 | 10 | (RI) Recirculate: Induced Draft |  | RI | Closed | Fresh | Surface | Tennessee River | Tennessee River | OP | 6 | 2002 |  |  | OP | 6 | 2002 |  |  | OP | 6 | 2002 | N | NG | CA | Y | IPP Non-CHP | 1 |  |  |  | 1C MB MG
2929 | AL | 55292 | Decatur Energy Center | 2015 | 8 | STG1 | HRSG2 | CWS | Natural Gas Fired Combined Cycle | 260 | 20998 | 20074 | [6 empty] | 0 | 0 |  |  |  | 0 |  |  |  |  | 10.924 | 7.517 |  |  |  |  | 137 | 10 | (RI) Recirculate: Induced Draft |  | RI | Closed | Fresh | Surface | Tennessee River | Tennessee River | OP | 6 | 2002 |  |  | OP | 6 | 2002 |  |  | OP | 6 | 2002 | N | NG | CA | Y | IPP Non-CHP | 1 |  |  |  | 1C MB MG
2929 | AL | 55292 | Decatur Energy Center | 2015 | 9 | STG1 | HRSG2 | CWS | Natural Gas Fired Combined Cycle | 260 | 56970 | 55255 | [6 empty] | 0 | 0 |  |  |  | 0 |  |  |  |  | 18.579 | 14.565 |  |  |  |  | 370 | 10 | (RI) Recirculate: Induced Draft |  | RI | Closed | Fresh | Surface | Tennessee River | Tennessee River | OP | 6 | 2002 |  |  | OP | 6 | 2002 |  |  | OP | 6 | 2002 | N | NG | CA | Y | IPP Non-CHP | 1 |  |  |  | 1C MB MG
2929 | AL | 55292 | Decatur Energy Center | 2015 | 10 | STG1 | HRSG2 | CWS | Natural Gas Fired Combined Cycle | 260 | 15824 | 15097 | [6 empty] | 0 | 0 |  |  |  | 0 |  |  |  |  | 9.275 | 6.539 |  |  |  |  | 102 | 10 | (RI) Recirculate: Induced Draft |  | RI | Closed | Fresh | Surface | Tennessee River | Tennessee River | OP | 6 | 2002 |  |  | OP | 6 | 2002 |  |  | OP | 6 | 2002 | N | NG | CA | Y | IPP Non-CHP | 1 |  |  |  | 1C MB MG
2929 | AL | 55292 | Decatur Energy Center | 2015 | 11 | STG1 | HRSG2 | CWS | Natural Gas Fired Combined Cycle | 260 | 45218 | 43797 | [6 empty] | 0 | 0 |  |  |  | 0 |  |  |  |  | 23.315 | 21.175 |  |  |  |  | 306 | 10 | (RI) Recirculate: Induced Draft |  | RI | Closed | Fresh | Surface | Tennessee River | Tennessee River | OP | 6 | 2002 |  |  | OP | 6 | 2002 |  |  | OP | 6 | 2002 | N | NG | CA | Y | IPP Non-CHP | 1 |  |  |  | 1C MB MG
2929 | AL | 55292 | Decatur Energy Center | 2015 | 12 | STG1 | HRSG2 | CWS | Natural Gas Fired Combined Cycle | 260 | 31773 | 30707 | [6 empty] | 0 | 0 |  |  |  | 0 |  |  |  |  | 22.89 | 18.859 |  |  |  |  | 184 | 10 | (RI) Recirculate: Induced Draft |  | RI | Closed | Fresh | Surface | Tennessee River | Tennessee River | OP | 6 | 2002 |  |  | OP | 6 | 2002 |  |  | OP | 6 | 2002 | N | NG | CA | Y | IPP Non-CHP | 1 |  |  |  | 1C MB MG
2929 | AL | 55292 | Decatur Energy Center | 2015 | 1 | CTG1 | HRSG3 | CWS | Natural Gas Fired Combined Cycle | [6 empty] | 155 | 19977 | 19276 | 223212 |  |  | 223212 |  | 223212 |  |  |  |  | 11.709 | 11.247 |  |  |  |  | 139 | 10 | (RI) Recirculate: Induced Draft |  | RI | Closed | Fresh | Surface | Tennessee River | Tennessee River | OP | 6 | 2002 |  |  | OP | 6 | 2003 |  |  | OP | 6 | 2002 | N | NG | CT | N/A | IPP Non-CHP | 1 |  |  |  | 1C MB MG
2929 | AL | 55292 | Decatur Energy Center | 2015 | 2 | CTG1 | HRSG3 | CWS | Natural Gas Fired Combined Cycle | [6 empty] | 155 | 51804 | 50621 | 573969 |  |  | 573969 |  | 573969 |  |  |  |  | 41.709 | 33.189 |  |  |  |  | 376 | 10 | (RI) Recirculate: Induced Draft |  | RI | Closed | Fresh | Surface | Tennessee River | Tennessee River | OP | 6 | 2002 |  |  | OP | 6 | 2003 |  |  | OP | 6 | 2002 | N | NG | CT | N/A | IPP Non-CHP | 1 |  |  |  | 1C MB MG
2929 | AL | 55292 | Decatur Energy Center | 2015 | 3 | CTG1 | HRSG3 | CWS | Natural Gas Fired Combined Cycle | [6 empty] | 155 | 22789 | 22065 | 256680 |  |  | 256680 |  | 256680 |  |  |  |  | 21.693 | 17.697 |  |  |  |  | 225 | 10 | (RI) Recirculate: Induced Draft |  | RI | Closed | Fresh | Surface | Tennessee River | Tennessee River | OP | 6 | 2002 |  |  | OP | 6 | 2003 |  |  | OP | 6 | 2002 | N | NG | CT | N/A | IPP Non-CHP | 1 |  |  |  | 1C MB MG
2929 | AL | 55292 | Decatur Energy Center | 2015 | 4 | CTG1 | HRSG3 | CWS | Natural Gas Fired Combined Cycle | [6 empty] | 155 | 10128 | 9654 | 131594 |  |  | 131594 |  | 131594 |  |  |  |  | 11.224 | 9.267 |  |  |  |  | 135 | 10 | (RI) Recirculate: Induced Draft |  | RI | Closed | Fresh | Surface | Tennessee River | Tennessee River | OP | 6 | 2002 |  |  | OP | 6 | 2003 |  |  | OP | 6 | 2002 | N | NG | CT | N/A | IPP Non-CHP | 1 |  |  |  | 1C MB MG
2929 | AL | 55292 | Decatur Energy Center | 2015 | 5 | CTG1 | HRSG3 | CWS | Natural Gas Fired Combined Cycle | [6 empty] | 155 | 38444 | 37263 | 456820 |  |  | 456820 |  | 456820 |  |  |  |  | 31.805 | 25.27 |  |  |  |  | 473 | 10 | (RI) Recirculate: Induced Draft |  | RI | Closed | Fresh | Surface | Tennessee River | Tennessee River | OP | 6 | 2002 |  |  | OP | 6 | 2003 |  |  | OP | 6 | 2002 | N | NG | CT | N/A | IPP Non-CHP | 1 |  |  |  | 1C MB MG
2929 | AL | 55292 | Decatur Energy Center | 2015 | 6 | CTG1 | HRSG3 | CWS | Natural Gas Fired Combined Cycle | [6 empty] | 155 | 36666 | 35589 | 437079 |  |  | 437079 |  | 437079 |  |  |  |  | 16.849 | 10.28 |  |  |  |  | 432 | 10 | (RI) Recirculate: Induced Draft |  | RI | Closed | Fresh | Surface | Tennessee River | Tennessee River | OP | 6 | 2002 |  |  | OP | 6 | 2003 |  |  | OP | 6 | 2002 | N | NG | CT | N/A | IPP Non-CHP | 1 |  |  |  | 1C MB MG
2929 | AL | 55292 | Decatur Energy Center | 2015 | 7 | CTG1 | HRSG3 | CWS | Natural Gas Fired Combined Cycle | [6 empty] | 155 | 41094 | 39942 | 486237 |  |  | 486237 |  | 486237 |  |  |  |  | 33.314 | 27.75 |  |  |  |  | 446 | 10 | (RI) Recirculate: Induced Draft |  | RI | Closed | Fresh | Surface | Tennessee River | Tennessee River | OP | 6 | 2002 |  |  | OP | 6 | 2003 |  |  | OP | 6 | 2002 | N | NG | CT | N/A | IPP Non-CHP | 1 |  |  |  | 1C MB MG
2929 | AL | 55292 | Decatur Energy Center | 2015 | 8 | CTG1 | HRSG3 | CWS | Natural Gas Fired Combined Cycle | [6 empty] | 155 | 11985 | 11458 | 144188 |  |  | 144188 |  | 144188 |  |  |  |  | 10.924 | 7.517 |  |  |  |  | 137 | 10 | (RI) Recirculate: Induced Draft |  | RI | Closed | Fresh | Surface | Tennessee River | Tennessee River | OP | 6 | 2002 |  |  | OP | 6 | 2003 |  |  | OP | 6 | 2002 | N | NG | CT | N/A | IPP Non-CHP | 1 |  |  |  | 1C MB MG
2929 | AL | 55292 | Decatur Energy Center | 2015 | 9 | CTG1 | HRSG3 | CWS | Natural Gas Fired Combined Cycle | [6 empty] | 155 | 31894 | 30933 | 381459 |  |  | 381459 |  | 381459 |  |  |  |  | 18.579 | 14.565 |  |  |  |  | 370 | 10 | (RI) Recirculate: Induced Draft |  | RI | Closed | Fresh | Surface | Tennessee River | Tennessee River | OP | 6 | 2002 |  |  | OP | 6 | 2003 |  |  | OP | 6 | 2002 | N | NG | CT | N/A | IPP Non-CHP | 1 |  |  |  | 1C MB MG
2929 | AL | 55292 | Decatur Energy Center | 2015 | 10 | CTG1 | HRSG3 | CWS | Natural Gas Fired Combined Cycle | [6 empty] | 155 | 9350 | 8920 | 108547 |  |  | 108547 |  | 108547 |  |  |  |  | 9.275 | 6.539 |  |  |  |  | 102 | 10 | (RI) Recirculate: Induced Draft |  | RI | Closed | Fresh | Surface | Tennessee River | Tennessee River | OP | 6 | 2002 |  |  | OP | 6 | 2003 |  |  | OP | 6 | 2002 | N | NG | CT | N/A | IPP Non-CHP | 1 |  |  |  | 1C MB MG
2929 | AL | 55292 | Decatur Energy Center | 2015 | 11 | CTG1 | HRSG3 | CWS | Natural Gas Fired Combined Cycle | [6 empty] | 155 | 27072 | 26221 | 322442 |  |  | 322442 |  | 322442 |  |  |  |  | 23.315 | 21.175 |  |  |  |  | 306 | 10 | (RI) Recirculate: Induced Draft |  | RI | Closed | Fresh | Surface | Tennessee River | Tennessee River | OP | 6 | 2002 |  |  | OP | 6 | 2003 |  |  | OP | 6 | 2002 | N | NG | CT | N/A | IPP Non-CHP | 1 |  |  |  | 1C MB MG
2929 | AL | 55292 | Decatur Energy Center | 2015 | 12 | CTG1 | HRSG3 | CWS | Natural Gas Fired Combined Cycle | [6 empty] | 155 | 20206 | 19528 | 239696 |  |  | 239696 |  | 239696 |  |  |  |  | 22.89 | 18.859 |  |  |  |  | 184 | 10 | (RI) Recirculate: Induced Draft |  | RI | Closed | Fresh | Surface | Tennessee River | Tennessee River | OP | 6 | 2002 |  |  | OP | 6 | 2003 |  |  | OP | 6 | 2002 | N | NG | CT | N/A | IPP Non-CHP | 1 |  |  |  | 1C MB MG
2929 | AL | 55292 | Decatur Energy Center | 2015 | 1 | CTG2 | HRSG3 | CWS | Natural Gas Fired Combined Cycle | [6 empty] | 155 | 16955 | 16360 | 184120 |  |  | 184120 |  | 184120 |  |  |  |  | 11.709 | 11.247 |  |  |  |  | 139 | 10 | (RI) Recirculate: Induced Draft |  | RI | Closed | Fresh | Surface | Tennessee River | Tennessee River | OP | 6 | 2002 |  |  | OP | 6 | 2003 |  |  | OP | 6 | 2002 | N | NG | CT | N/A | IPP Non-CHP | 1 |  |  |  | 1C MB MG
2929 | AL | 55292 | Decatur Energy Center | 2015 | 2 | CTG2 | HRSG3 | CWS | Natural Gas Fired Combined Cycle | [6 empty] | 155 | 50707 | 49549 | 569714 |  |  | 569714 |  | 569714 |  |  |  |  | 41.709 | 33.189 |  |  |  |  | 376 | 10 | (RI) Recirculate: Induced Draft |  | RI | Closed | Fresh | Surface | Tennessee River | Tennessee River | OP | 6 | 2002 |  |  | OP | 6 | 2003 |  |  | OP | 6 | 2002 | N | NG | CT | N/A | IPP Non-CHP | 1 |  |  |  | 1C MB MG
2929 | AL | 55292 | Decatur Energy Center | 2015 | 3 | CTG2 | HRSG3 | CWS | Natural Gas Fired Combined Cycle | [6 empty] | 155 | 24846 | 24057 | 287191 |  |  | 287191 |  | 287191 |  |  |  |  | 21.693 | 17.697 |  |  |  |  | 225 | 10 | (RI) Recirculate: Induced Draft |  | RI | Closed | Fresh | Surface | Tennessee River | Tennessee River | OP | 6 | 2002 |  |  | OP | 6 | 2003 |  |  | OP | 6 | 2002 | N | NG | CT | N/A | IPP Non-CHP | 1 |  |  |  | 1C MB MG
2929 | AL | 55292 | Decatur Energy Center | 2015 | 4 | CTG2 | HRSG3 | CWS | Natural Gas Fired Combined Cycle | [6 empty] | 155 | 11014 | 10499 | 145935 |  |  | 145935 |  | 145935 |  |  |  |  | 11.224 | 9.267 |  |  |  |  | 135 | 10 | (RI) Recirculate: Induced Draft |  | RI | Closed | Fresh | Surface | Tennessee River | Tennessee River | OP | 6 | 2002 |  |  | OP | 6 | 2003 |  |  | OP | 6 | 2002 | N | NG | CT | N/A | IPP Non-CHP | 1 |  |  |  | 1C MB MG
2929 | AL | 55292 | Decatur Energy Center | 2015 | 5 | CTG2 | HRSG3 | CWS | Natural Gas Fired Combined Cycle | [6 empty] | 155 | 36375 | 35258 | 437163 |  |  | 437163 |  | 437163 |  |  |  |  | 31.805 | 25.27 |  |  |  |  | 473 | 10 | (RI) Recirculate: Induced Draft |  | RI | Closed | Fresh | Surface | Tennessee River | Tennessee River | OP | 6 | 2002 |  |  | OP | 6 | 2003 |  |  | OP | 6 | 2002 | N | NG | CT | N/A | IPP Non-CHP | 1 |  |  |  | 1C MB MG
2929 | AL | 55292 | Decatur Energy Center | 2015 | 6 | CTG2 | HRSG3 | CWS | Natural Gas Fired Combined Cycle | [6 empty] | 155 | 38584 | 37451 | 468405 |  |  | 468405 |  | 468405 |  |  |  |  | 16.849 | 10.28 |  |  |  |  | 432 | 10 | (RI) Recirculate: Induced Draft |  | RI | Closed | Fresh | Surface | Tennessee River | Tennessee River | OP | 6 | 2002 |  |  | OP | 6 | 2003 |  |  | OP | 6 | 2002 | N | NG | CT | N/A | IPP Non-CHP | 1 |  |  |  | 1C MB MG
2929 | AL | 55292 | Decatur Energy Center | 2015 | 7 | CTG2 | HRSG3 | CWS | Natural Gas Fired Combined Cycle | [6 empty] | 155 | 43416 | 42199 | 524246 |  |  | 524246 |  | 524246 |  |  |  |  | 33.314 | 27.75 |  |  |  |  | 446 | 10 | (RI) Recirculate: Induced Draft |  | RI | Closed | Fresh | Surface | Tennessee River | Tennessee River | OP | 6 | 2002 |  |  | OP | 6 | 2003 |  |  | OP | 6 | 2002 | N | NG | CT | N/A | IPP Non-CHP | 1 |  |  |  | 1C MB MG
2929 | AL | 55292 | Decatur Energy Center | 2015 | 8 | CTG2 | HRSG3 | CWS | Natural Gas Fired Combined Cycle | [6 empty] | 155 | 12586 | 12033 | 154477 |  |  | 154477 |  | 154477 |  |  |  |  | 10.924 | 7.517 |  |  |  |  | 137 | 10 | (RI) Recirculate: Induced Draft |  | RI | Closed | Fresh | Surface | Tennessee River | Tennessee River | OP | 6 | 2002 |  |  | OP | 6 | 2003 |  |  | OP | 6 | 2002 | N | NG | CT | N/A | IPP Non-CHP | 1 |  |  |  | 1C MB MG
2929 | AL | 55292 | Decatur Energy Center | 2015 | 9 | CTG2 | HRSG3 | CWS | Natural Gas Fired Combined Cycle | [6 empty] | 155 | 36233 | 35142 | 430629 |  |  | 430629 |  | 430629 |  |  |  |  | 18.579 | 14.565 |  |  |  |  | 370 | 10 | (RI) Recirculate: Induced Draft |  | RI | Closed | Fresh | Surface | Tennessee River | Tennessee River | OP | 6 | 2002 |  |  | OP | 6 | 2003 |  |  | OP | 6 | 2002 | N | NG | CT | N/A | IPP Non-CHP | 1 |  |  |  | 1C MB MG
2929 | AL | 55292 | Decatur Energy Center | 2015 | 10 | CTG2 | HRSG3 | CWS | Natural Gas Fired Combined Cycle | [6 empty] | 155 | 9830 | 9378 | 112303 |  |  | 112303 |  | 112303 |  |  |  |  | 9.275 | 6.539 |  |  |  |  | 102 | 10 | (RI) Recirculate: Induced Draft |  | RI | Closed | Fresh | Surface | Tennessee River | Tennessee River | OP | 6 | 2002 |  |  | OP | 6 | 2003 |  |  | OP | 6 | 2002 | N | NG | CT | N/A | IPP Non-CHP | 1 |  |  |  | 1C MB MG
2929 | AL | 55292 | Decatur Energy Center | 2015 | 11 | CTG2 | HRSG3 | CWS | Natural Gas Fired Combined Cycle | [6 empty] | 155 | 28187 | 27302 | 329378 |  |  | 329378 |  | 329378 |  |  |  |  | 23.315 | 21.175 |  |  |  |  | 306 | 10 | (RI) Recirculate: Induced Draft |  | RI | Closed | Fresh | Surface | Tennessee River | Tennessee River | OP | 6 | 2002 |  |  | OP | 6 | 2003 |  |  | OP | 6 | 2002 | N | NG | CT | N/A | IPP Non-CHP | 1 |  |  |  | 1C MB MG
2929 | AL | 55292 | Decatur Energy Center | 2015 | 12 | CTG2 | HRSG3 | CWS | Natural Gas Fired Combined Cycle | [6 empty] | 155 | 20900 | 20199 | 243662 |  |  | 243662 |  | 243662 |  |  |  |  | 22.89 | 18.859 |  |  |  |  | 184 | 10 | (RI) Recirculate: Induced Draft |  | RI | Closed | Fresh | Surface | Tennessee River | Tennessee River | OP | 6 | 2002 |  |  | OP | 6 | 2003 |  |  | OP | 6 | 2002 | N | NG | CT | N/A | IPP Non-CHP | 1 |  |  |  | 1C MB MG
2929 | AL | 55292 | Decatur Energy Center | 2015 | 1 | CTG3 | HRSG3 | CWS | Natural Gas Fired Combined Cycle | [6 empty] | 155 | 17772 | 17149 | 190277 |  |  | 190277 |  | 190277 |  |  |  |  | 11.709 | 11.247 |  |  |  |  | 139 | 10 | (RI) Recirculate: Induced Draft |  | RI | Closed | Fresh | Surface | Tennessee River | Tennessee River | OP | 6 | 2003 |  |  | OP | 6 | 2003 |  |  | OP | 6 | 2002 | N | NG | CT | N/A | IPP Non-CHP | 1 |  |  |  | 1C MB MG
2929 | AL | 55292 | Decatur Energy Center | 2015 | 2 | CTG3 | HRSG3 | CWS | Natural Gas Fired Combined Cycle | [6 empty] | 155 | 50710 | 49552 | 562636 |  |  | 562636 |  | 562636 |  |  |  |  | 41.709 | 33.189 |  |  |  |  | 376 | 10 | (RI) Recirculate: Induced Draft |  | RI | Closed | Fresh | Surface | Tennessee River | Tennessee River | OP | 6 | 2003 |  |  | OP | 6 | 2003 |  |  | OP | 6 | 2002 | N | NG | CT | N/A | IPP Non-CHP | 1 |  |  |  | 1C MB MG
2929 | AL | 55292 | Decatur Energy Center | 2015 | 3 | CTG3 | HRSG3 | CWS | Natural Gas Fired Combined Cycle | [6 empty] | 155 | 25501 | 24692 | 291329 |  |  | 291329 |  | 291329 |  |  |  |  | 21.693 | 17.697 |  |  |  |  | 225 | 10 | (RI) Recirculate: Induced Draft |  | RI | Closed | Fresh | Surface | Tennessee River | Tennessee River | OP | 6 | 2003 |  |  | OP | 6 | 2003 |  |  | OP | 6 | 2002 | N | NG | CT | N/A | IPP Non-CHP | 1 |  |  |  | 1C MB MG
2929 | AL | 55292 | Decatur Energy Center | 2015 | 4 | CTG3 | HRSG3 | CWS | Natural Gas Fired Combined Cycle | [6 empty] | 155 | 11841 | 11287 | 155784 |  |  | 155784 |  | 155784 |  |  |  |  | 11.224 | 9.267 |  |  |  |  | 135 | 10 | (RI) Recirculate: Induced Draft |  | RI | Closed | Fresh | Surface | Tennessee River | Tennessee River | OP | 6 | 2003 |  |  | OP | 6 | 2003 |  |  | OP | 6 | 2002 | N | NG | CT | N/A | IPP Non-CHP | 1 |  |  |  | 1C MB MG
2929 | AL | 55292 | Decatur Energy Center | 2015 | 5 | CTG3 | HRSG3 | CWS | Natural Gas Fired Combined Cycle | [6 empty] | 155 | 43880 | 42532 | 523467 |  |  | 523467 |  | 523467 |  |  |  |  | 31.805 | 25.27 |  |  |  |  | 473 | 10 | (RI) Recirculate: Induced Draft |  | RI | Closed | Fresh | Surface | Tennessee River | Tennessee River | OP | 6 | 2003 |  |  | OP | 6 | 2003 |  |  | OP | 6 | 2002 | N | NG | CT | N/A | IPP Non-CHP | 1 |  |  |  | 1C MB MG
2929 | AL | 55292 | Decatur Energy Center | 2015 | 6 | CTG3 | HRSG3 | CWS | Natural Gas Fired Combined Cycle | [6 empty] | 155 | 42722 | 41466 | 511358 |  |  | 511358 |  | 511358 |  |  |  |  | 16.849 | 10.28 |  |  |  |  | 432 | 10 | (RI) Recirculate: Induced Draft |  | RI | Closed | Fresh | Surface | Tennessee River | Tennessee River | OP | 6 | 2003 |  |  | OP | 6 | 2003 |  |  | OP | 6 | 2002 | N | NG | CT | N/A | IPP Non-CHP | 1 |  |  |  | 1C MB MG
2929 | AL | 55292 | Decatur Energy Center | 2015 | 7 | CTG3 | HRSG3 | CWS | Natural Gas Fired Combined Cycle | [6 empty] | 155 | 46858 | 45544 | 558318 |  |  | 558318 |  | 558318 |  |  |  |  | 33.314 | 27.75 |  |  |  |  | 446 | 10 | (RI) Recirculate: Induced Draft |  | RI | Closed | Fresh | Surface | Tennessee River | Tennessee River | OP | 6 | 2003 |  |  | OP | 6 | 2003 |  |  | OP | 6 | 2002 | N | NG | CT | N/A | IPP Non-CHP | 1 |  |  |  | 1C MB MG
2929 | AL | 55292 | Decatur Energy Center | 2015 | 8 | CTG3 | HRSG3 | CWS | Natural Gas Fired Combined Cycle | [6 empty] | 155 | 13973 | 13358 | 169615 |  |  | 169615 |  | 169615 |  |  |  |  | 10.924 | 7.517 |  |  |  |  | 137 | 10 | (RI) Recirculate: Induced Draft |  | RI | Closed | Fresh | Surface | Tennessee River | Tennessee River | OP | 6 | 2003 |  |  | OP | 6 | 2003 |  |  | OP | 6 | 2002 | N | NG | CT | N/A | IPP Non-CHP | 1 |  |  |  | 1C MB MG
2929 | AL | 55292 | Decatur Energy Center | 2015 | 9 | CTG3 | HRSG3 | CWS | Natural Gas Fired Combined Cycle | [6 empty] | 155 | 40669 | 39445 | 487179 |  |  | 487179 |  | 487179 |  |  |  |  | 18.579 | 14.565 |  |  |  |  | 370 | 10 | (RI) Recirculate: Induced Draft |  | RI | Closed | Fresh | Surface | Tennessee River | Tennessee River | OP | 6 | 2003 |  |  | OP | 6 | 2003 |  |  | OP | 6 | 2002 | N | NG | CT | N/A | IPP Non-CHP | 1 |  |  |  | 1C MB MG
2929 | AL | 55292 | Decatur Energy Center | 2015 | 10 | CTG3 | HRSG3 | CWS | Natural Gas Fired Combined Cycle | [6 empty] | 155 | 10647 | 10158 | 124846 |  |  | 124846 |  | 124846 |  |  |  |  | 9.275 | 6.539 |  |  |  |  | 102 | 10 | (RI) Recirculate: Induced Draft |  | RI | Closed | Fresh | Surface | Tennessee River | Tennessee River | OP | 6 | 2003 |  |  | OP | 6 | 2003 |  |  | OP | 6 | 2002 | N | NG | CT | N/A | IPP Non-CHP | 1 |  |  |  | 1C MB MG
2929 | AL | 55292 | Decatur Energy Center | 2015 | 11 | CTG3 | HRSG3 | CWS | Natural Gas Fired Combined Cycle | [6 empty] | 155 | 30308 | 29356 | 366041 |  |  | 366041 |  | 366041 |  |  |  |  | 23.315 | 21.175 |  |  |  |  | 306 | 10 | (RI) Recirculate: Induced Draft |  | RI | Closed | Fresh | Surface | Tennessee River | Tennessee River | OP | 6 | 2003 |  |  | OP | 6 | 2003 |  |  | OP | 6 | 2002 | N | NG | CT | N/A | IPP Non-CHP | 1 |  |  |  | 1C MB MG
2929 | AL | 55292 | Decatur Energy Center | 2015 | 12 | CTG3 | HRSG3 | CWS | Natural Gas Fired Combined Cycle | [6 empty] | 155 | 22067 | 21327 | 266519 |  |  | 266519 |  | 266519 |  |  |  |  | 22.89 | 18.859 |  |  |  |  | 184 | 10 | (RI) Recirculate: Induced Draft |  | RI | Closed | Fresh | Surface | Tennessee River | Tennessee River | OP | 6 | 2003 |  |  | OP | 6 | 2003 |  |  | OP | 6 | 2002 | N | NG | CT | N/A | IPP Non-CHP | 1 |  |  |  | 1C MB MG
2929 | AL | 55292 | Decatur Energy Center | 2015 | 1 | STG1 | HRSG3 | CWS | Natural Gas Fired Combined Cycle | 260 | 25427 | 24535 | [6 empty] | 0 | 0 |  |  |  | 0 |  |  |  |  | 11.709 | 11.247 |  |  |  |  | 139 | 10 | (RI) Recirculate: Induced Draft |  | RI | Closed | Fresh | Surface | Tennessee River | Tennessee River | OP | 6 | 2002 |  |  | OP | 6 | 2003 |  |  | OP | 6 | 2002 | N | NG | CA | Y | IPP Non-CHP | 1 |  |  |  | 1C MB MG
2929 | AL | 55292 | Decatur Energy Center | 2015 | 2 | STG1 | HRSG3 | CWS | Natural Gas Fired Combined Cycle | 260 | 74462 | 72761 | [6 empty] | 0 | 0 |  |  |  | 0 |  |  |  |  | 41.709 | 33.189 |  |  |  |  | 376 | 10 | (RI) Recirculate: Induced Draft |  | RI | Closed | Fresh | Surface | Tennessee River | Tennessee River | OP | 6 | 2002 |  |  | OP | 6 | 2003 |  |  | OP | 6 | 2002 | N | NG | CA | Y | IPP Non-CHP | 1 |  |  |  | 1C MB MG
2929 | AL | 55292 | Decatur Energy Center | 2015 | 3 | STG1 | HRSG3 | CWS | Natural Gas Fired Combined Cycle | 260 | 36799 | 35631 | [6 empty] | 0 | 0 |  |  |  | 0 |  |  |  |  | 21.693 | 17.697 |  |  |  |  | 225 | 10 | (RI) Recirculate: Induced Draft |  | RI | Closed | Fresh | Surface | Tennessee River | Tennessee River | OP | 6 | 2002 |  |  | OP | 6 | 2003 |  |  | OP | 6 | 2002 | N | NG | CA | Y | IPP Non-CHP | 1 |  |  |  | 1C MB MG
2929 | AL | 55292 | Decatur Energy Center | 2015 | 4 | STG1 | HRSG3 | CWS | Natural Gas Fired Combined Cycle | 260 | 17475 | 16659 | [6 empty] | 0 | 0 |  |  |  | 0 |  |  |  |  | 11.224 | 9.267 |  |  |  |  | 135 | 10 | (RI) Recirculate: Induced Draft |  | RI | Closed | Fresh | Surface | Tennessee River | Tennessee River | OP | 6 | 2002 |  |  | OP | 6 | 2003 |  |  | OP | 6 | 2002 | N | NG | CA | Y | IPP Non-CHP | 1 |  |  |  | 1C MB MG
2929 | AL | 55292 | Decatur Energy Center | 2015 | 5 | STG1 | HRSG3 | CWS | Natural Gas Fired Combined Cycle | 260 | 65655 | 63638 | [6 empty] | 0 | 0 |  |  |  | 0 |  |  |  |  | 31.805 | 25.27 |  |  |  |  | 473 | 10 | (RI) Recirculate: Induced Draft |  | RI | Closed | Fresh | Surface | Tennessee River | Tennessee River | OP | 6 | 2002 |  |  | OP | 6 | 2003 |  |  | OP | 6 | 2002 | N | NG | CA | Y | IPP Non-CHP | 1 |  |  |  | 1C MB MG
2929 | AL | 55292 | Decatur Energy Center | 2015 | 6 | STG1 | HRSG3 | CWS | Natural Gas Fired Combined Cycle | 260 | 64603 | 62704 | [6 empty] | 0 | 0 |  |  |  | 0 |  |  |  |  | 16.849 | 10.28 |  |  |  |  | 432 | 10 | (RI) Recirculate: Induced Draft |  | RI | Closed | Fresh | Surface | Tennessee River | Tennessee River | OP | 6 | 2002 |  |  | OP | 6 | 2003 |  |  | OP | 6 | 2002 | N | NG | CA | Y | IPP Non-CHP | 1 |  |  |  | 1C MB MG
2929 | AL | 55292 | Decatur Energy Center | 2015 | 7 | STG1 | HRSG3 | CWS | Natural Gas Fired Combined Cycle | 260 | 71230 | 69233 | [6 empty] | 0 | 0 |  |  |  | 0 |  |  |  |  | 33.314 | 27.75 |  |  |  |  | 446 | 10 | (RI) Recirculate: Induced Draft |  | RI | Closed | Fresh | Surface | Tennessee River | Tennessee River | OP | 6 | 2002 |  |  | OP | 6 | 2003 |  |  | OP | 6 | 2002 | N | NG | CA | Y | IPP Non-CHP | 1 |  |  |  | 1C MB MG
2929 | AL | 55292 | Decatur Energy Center | 2015 | 8 | STG1 | HRSG3 | CWS | Natural Gas Fired Combined Cycle | 260 | 20998 | 20074 | [6 empty] | 0 | 0 |  |  |  | 0 |  |  |  |  | 10.924 | 7.517 |  |  |  |  | 137 | 10 | (RI) Recirculate: Induced Draft |  | RI | Closed | Fresh | Surface | Tennessee River | Tennessee River | OP | 6 | 2002 |  |  | OP | 6 | 2003 |  |  | OP | 6 | 2002 | N | NG | CA | Y | IPP Non-CHP | 1 |  |  |  | 1C MB MG
2929 | AL | 55292 | Decatur Energy Center | 2015 | 9 | STG1 | HRSG3 | CWS | Natural Gas Fired Combined Cycle | 260 | 56970 | 55255 | [6 empty] | 0 | 0 |  |  |  | 0 |  |  |  |  | 18.579 | 14.565 |  |  |  |  | 370 | 10 | (RI) Recirculate: Induced Draft |  | RI | Closed | Fresh | Surface | Tennessee River | Tennessee River | OP | 6 | 2002 |  |  | OP | 6 | 2003 |  |  | OP | 6 | 2002 | N | NG | CA | Y | IPP Non-CHP | 1 |  |  |  | 1C MB MG
2929 | AL | 55292 | Decatur Energy Center | 2015 | 10 | STG1 | HRSG3 | CWS | Natural Gas Fired Combined Cycle | 260 | 15824 | 15097 | [6 empty] | 0 | 0 |  |  |  | 0 |  |  |  |  | 9.275 | 6.539 |  |  |  |  | 102 | 10 | (RI) Recirculate: Induced Draft |  | RI | Closed | Fresh | Surface | Tennessee River | Tennessee River | OP | 6 | 2002 |  |  | OP | 6 | 2003 |  |  | OP | 6 | 2002 | N | NG | CA | Y | IPP Non-CHP | 1 |  |  |  | 1C MB MG
2929 | AL | 55292 | Decatur Energy Center | 2015 | 11 | STG1 | HRSG3 | CWS | Natural Gas Fired Combined Cycle | 260 | 45218 | 43797 | [6 empty] | 0 | 0 |  |  |  | 0 |  |  |  |  | 23.315 | 21.175 |  |  |  |  | 306 | 10 | (RI) Recirculate: Induced Draft |  | RI | Closed | Fresh | Surface | Tennessee River | Tennessee River | OP | 6 | 2002 |  |  | OP | 6 | 2003 |  |  | OP | 6 | 2002 | N | NG | CA | Y | IPP Non-CHP | 1 |  |  |  | 1C MB MG
2929 | AL | 55292 | Decatur Energy Center | 2015 | 12 | STG1 | HRSG3 | CWS | Natural Gas Fired Combined Cycle | 260 | 31773 | 30707 | [6 empty] | 0 | 0 |  |  |  | 0 |  |  |  |  | 22.89 | 18.859 |  |  |  |  | 184 | 10 | (RI) Recirculate: Induced Draft |  | RI | Closed | Fresh | Surface | Tennessee River | Tennessee River | OP | 6 | 2002 |  |  | OP | 6 | 2003 |  |  | OP | 6 | 2002 | N | NG | CA | Y | IPP Non-CHP | 1 |  |  |  | 1C MB MG
29122 | AL | 55293 | Morgan Energy Center | 2015 | 1 | CTG1 | HRSG 1 | CWS | Natural Gas Fired Combined Cycle | [6 empty] | 161 | 126015 | 123103 | 1377232 |  |  | 1377232 |  | 1377232 |  |  |  |  | 109.6 | 97.231 |  |  |  |  | 744 |  | (RI) Recirculate: Induced Draft |  | RI | Closed | Fresh | Surface | Tennessee River |  | OP | 1 | 2004 |  |  | OP | 6 | 2003 | 6 | 2033 | OP | 5 | 2003 | Y | NG | CT | N/A | IPP CHP | 1 |  |  |  | 1C MB MG
29122 | AL | 55293 | Morgan Energy Center | 2015 | 2 | CTG1 | HRSG 1 | CWS | Natural Gas Fired Combined Cycle | [6 empty] | 161 | 101412 | 98836 | 1102276 |  |  | 1102276 |  | 1102276 |  |  |  |  | 78.188 | 69.116 |  |  |  |  | 672 |  | (RI) Recirculate: Induced Draft |  | RI | Closed | Fresh | Surface | Tennessee River |  | OP | 1 | 2004 |  |  | OP | 6 | 2003 | 6 | 2033 | OP | 5 | 2003 | Y | NG | CT | N/A | IPP CHP | 1 |  |  |  | 1C MB MG
29122 | AL | 55293 | Morgan Energy Center | 2015 | 3 | CTG1 | HRSG 1 | CWS | Natural Gas Fired Combined Cycle | [6 empty] | 161 | 103980 | 101439 | 1158315 |  |  | 1158315 |  | 1158315 |  |  |  |  | 103.827 | 92.14 |  |  |  |  | 743 |  | (RI) Recirculate: Induced Draft |  | RI | Closed | Fresh | Surface | Tennessee River |  | OP | 1 | 2004 |  |  | OP | 6 | 2003 | 6 | 2033 | OP | 5 | 2003 | Y | NG | CT | N/A | IPP CHP | 1 |  |  |  | 1C MB MG
29122 | AL | 55293 | Morgan Energy Center | 2015 | 4 | CTG1 | HRSG 1 | CWS | Natural Gas Fired Combined Cycle | [6 empty] | 161 | 111709 | 108715 | 1241746 |  |  | 1241746 |  | 1241746 |  |  |  |  | 91.328 | 80.978 |  |  |  |  | 720 |  | (RI) Recirculate: Induced Draft |  | RI | Closed | Fresh | Surface | Tennessee River |  | OP | 1 | 2004 |  |  | OP | 6 | 2003 | 6 | 2033 | OP | 5 | 2003 | Y | NG | CT | N/A | IPP CHP | 1 |  |  |  | 1C MB MG
29122 | AL | 55293 | Morgan Energy Center | 2015 | 5 | CTG1 | HRSG 1 | CWS | Natural Gas Fired Combined Cycle | [6 empty] | 161 | 63637 | 61694 | 734842 |  |  | 734842 |  | 734842 |  |  |  |  | 86.822 | 75.414 |  |  |  |  | 744 |  | (RI) Recirculate: Induced Draft |  | RI | Closed | Fresh | Surface | Tennessee River |  | OP | 1 | 2004 |  |  | OP | 6 | 2003 | 6 | 2033 | OP | 5 | 2003 | Y | NG | CT | N/A | IPP CHP | 1 |  |  |  | 1C MB MG
29122 | AL | 55293 | Morgan Energy Center | 2015 | 6 | CTG1 | HRSG 1 | CWS | Natural Gas Fired Combined Cycle | [6 empty] | 161 | 86915 | 84475 | 1010751 |  |  | 1010751 |  | 1010751 |  |  |  |  | 104.895 | 92.415 |  |  |  |  | 720 |  | (RI) Recirculate: Induced Draft |  | RI | Closed | Fresh | Surface | Tennessee River |  | OP | 1 | 2004 |  |  | OP | 6 | 2003 | 6 | 2033 | OP | 5 | 2003 | Y | NG | CT | N/A | IPP CHP | 1 |  |  |  | 1C MB MG
29122 | AL | 55293 | Morgan Energy Center | 2015 | 7 | CTG1 | HRSG 1 | CWS | Natural Gas Fired Combined Cycle | [6 empty] | 161 | 95116 | 92500 | 1101910 |  |  | 1101910 |  | 1101910 |  |  |  |  | 113.023 | 99.6 |  |  |  |  | 744 |  | (RI) Recirculate: Induced Draft |  | RI | Closed | Fresh | Surface | Tennessee River |  | OP | 1 | 2004 |  |  | OP | 6 | 2003 | 6 | 2033 | OP | 5 | 2003 | Y | NG | CT | N/A | IPP CHP | 1 |  |  |  | 1C MB MG
29122 | AL | 55293 | Morgan Energy Center | 2015 | 8 | CTG1 | HRSG 1 | CWS | Natural Gas Fired Combined Cycle | [6 empty] | 161 | 100875 | 98185 | 1171070 |  |  | 1171070 |  | 1171070 |  |  |  |  | 117.514 | 102.727 |  |  |  |  | 744 |  | (RI) Recirculate: Induced Draft |  | RI | Closed | Fresh | Surface | Tennessee River |  | OP | 1 | 2004 |  |  | OP | 6 | 2003 | 6 | 2033 | OP | 5 | 2003 | Y | NG | CT | N/A | IPP CHP | 1 |  |  |  | 1C MB MG
29122 | AL | 55293 | Morgan Energy Center | 2015 | 9 | CTG1 | HRSG 1 | CWS | Natural Gas Fired Combined Cycle | [6 empty] | 161 | 79868 | 77673 | 910557 |  |  | 910557 |  | 910557 |  |  |  |  | 100.753 | 89.023 |  |  |  |  | 720 |  | (RI) Recirculate: Induced Draft |  | RI | Closed | Fresh | Surface | Tennessee River |  | OP | 1 | 2004 |  |  | OP | 6 | 2003 | 6 | 2033 | OP | 5 | 2003 | Y | NG | CT | N/A | IPP CHP | 1 |  |  |  | 1C MB MG
29122 | AL | 55293 | Morgan Energy Center | 2015 | 10 | CTG1 | HRSG 1 | CWS | Natural Gas Fired Combined Cycle | [6 empty] | 161 | 104938 | 101964 | 1185880 |  |  | 1185880 |  | 1185880 |  |  |  |  | 94.91 | 82.293 |  |  |  |  | 744 |  | (RI) Recirculate: Induced Draft |  | RI | Closed | Fresh | Surface | Tennessee River |  | OP | 1 | 2004 |  |  | OP | 6 | 2003 | 6 | 2033 | OP | 5 | 2003 | Y | NG | CT | N/A | IPP CHP | 1 |  |  |  | 1C MB MG
29122 | AL | 55293 | Morgan Energy Center | 2015 | 11 | CTG1 | HRSG 1 | CWS | Natural Gas Fired Combined Cycle | [6 empty] | 161 | 77989 | 75608 | 895315 |  |  | 895315 |  | 895315 |  |  |  |  | 71.421 | 55.281 |  |  |  |  | 720 |  | (RI) Recirculate: Induced Draft |  | RI | Closed | Fresh | Surface | Tennessee River |  | OP | 1 | 2004 |  |  | OP | 6 | 2003 | 6 | 2033 | OP | 5 | 2003 | Y | NG | CT | N/A | IPP CHP | 1 |  |  |  | 1C MB MG
29122 | AL | 55293 | Morgan Energy Center | 2015 | 12 | CTG1 | HRSG 1 | CWS | Natural Gas Fired Combined Cycle | [6 empty] | 161 | 82270 | 80046 | 928155 |  |  | 928155 |  | 928155 |  |  |  |  | 87.492 | 77.665 |  |  |  |  | 744 |  | (RI) Recirculate: Induced Draft |  | RI | Closed | Fresh | Surface | Tennessee River |  | OP | 1 | 2004 |  |  | OP | 6 | 2003 | 6 | 2033 | OP | 5 | 2003 | Y | NG | CT | N/A | IPP CHP | 1 |  |  |  | 1C MB MG
29122 | AL | 55293 | Morgan Energy Center | 2015 | 1 | CTG2 | HRSG 1 | CWS | Natural Gas Fired Combined Cycle | [6 empty] | 161 | 129227 | 126241 | 1421352 |  |  | 1421352 |  | 1421352 |  |  |  |  | 109.6 | 97.231 |  |  |  |  | 744 |  | (RI) Recirculate: Induced Draft |  | RI | Closed | Fresh | Surface | Tennessee River |  | OP | 6 | 2003 |  |  | OP | 6 | 2003 | 6 | 2033 | OP | 5 | 2003 | Y | NG | CT | N/A | IPP CHP | 1 |  |  |  | 1C MB MG
29122 | AL | 55293 | Morgan Energy Center | 2015 | 2 | CTG2 | HRSG 1 | CWS | Natural Gas Fired Combined Cycle | [6 empty] | 161 | 113036 | 110164 | 1279228 |  |  | 1279228 |  | 1279228 |  |  |  |  | 78.188 | 69.116 |  |  |  |  | 672 |  | (RI) Recirculate: Induced Draft |  | RI | Closed | Fresh | Surface | Tennessee River |  | OP | 6 | 2003 |  |  | OP | 6 | 2003 | 6 | 2033 | OP | 5 | 2003 | Y | NG | CT | N/A | IPP CHP | 1 |  |  |  | 1C MB MG
29122 | AL | 55293 | Morgan Energy Center | 2015 | 3 | CTG2 | HRSG 1 | CWS | Natural Gas Fired Combined Cycle | [6 empty] | 161 | 116682 | 113831 | 1346767 |  |  | 1346767 |  | 1346767 |  |  |  |  | 103.827 | 92.14 |  |  |  |  | 743 |  | (RI) Recirculate: Induced Draft |  | RI | Closed | Fresh | Surface | Tennessee River |  | OP | 6 | 2003 |  |  | OP | 6 | 2003 | 6 | 2033 | OP | 5 | 2003 | Y | NG | CT | N/A | IPP CHP | 1 |  |  |  | 1C MB MG
29122 | AL | 55293 | Morgan Energy Center | 2015 | 4 | CTG2 | HRSG 1 | CWS | Natural Gas Fired Combined Cycle | [6 empty] | 161 | 36638 | 35656 | 411342 |  |  | 411342 |  | 411342 |  |  |  |  | 91.328 | 80.978 |  |  |  |  | 720 |  | (RI) Recirculate: Induced Draft |  | RI | Closed | Fresh | Surface | Tennessee River |  | OP | 6 | 2003 |  |  | OP | 6 | 2003 | 6 | 2033 | OP | 5 | 2003 | Y | NG | CT | N/A | IPP CHP | 1 |  |  |  | 1C MB MG
29122 | AL | 55293 | Morgan Energy Center | 2015 | 5 | CTG2 | HRSG 1 | CWS | Natural Gas Fired Combined Cycle | [6 empty] | 161 | 53596 | 51960 | 669455 |  |  | 669455 |  | 669455 |  |  |  |  | 86.822 | 75.414 |  |  |  |  | 744 |  | (RI) Recirculate: Induced Draft |  | RI | Closed | Fresh | Surface | Tennessee River |  | OP | 6 | 2003 |  |  | OP | 6 | 2003 | 6 | 2033 | OP | 5 | 2003 | Y | NG | CT | N/A | IPP CHP | 1 |  |  |  | 1C MB MG
29122 | AL | 55293 | Morgan Energy Center | 2015 | 6 | CTG2 | HRSG 1 | CWS | Natural Gas Fired Combined Cycle | [6 empty] | 161 | 72619 | 70580 | 896125 |  |  | 896125 |  | 896125 |  |  |  |  | 104.895 | 92.415 |  |  |  |  | 720 |  | (RI) Recirculate: Induced Draft |  | RI | Closed | Fresh | Surface | Tennessee River |  | OP | 6 | 2003 |  |  | OP | 6 | 2003 | 6 | 2033 | OP | 5 | 2003 | Y | NG | CT | N/A | IPP CHP | 1 |  |  |  | 1C MB MG
29122 | AL | 55293 | Morgan Energy Center | 2015 | 7 | CTG2 | HRSG 1 | CWS | Natural Gas Fired Combined Cycle | [6 empty] | 161 | 84329 | 82009 | 1029804 |  |  | 1029804 |  | 1029804 |  |  |  |  | 113.023 | 99.6 |  |  |  |  | 744 |  | (RI) Recirculate: Induced Draft |  | RI | Closed | Fresh | Surface | Tennessee River |  | OP | 6 | 2003 |  |  | OP | 6 | 2003 | 6 | 2033 | OP | 5 | 2003 | Y | NG | CT | N/A | IPP CHP | 1 |  |  |  | 1C MB MG
29122 | AL | 55293 | Morgan Energy Center | 2015 | 8 | CTG2 | HRSG 1 | CWS | Natural Gas Fired Combined Cycle | [6 empty] | 161 | 93851 | 91348 | 1146522 |  |  | 1146522 |  | 1146522 |  |  |  |  | 117.514 | 102.727 |  |  |  |  | 744 |  | (RI) Recirculate: Induced Draft |  | RI | Closed | Fresh | Surface | Tennessee River |  | OP | 6 | 2003 |  |  | OP | 6 | 2003 | 6 | 2033 | OP | 5 | 2003 | Y | NG | CT | N/A | IPP CHP | 1 |  |  |  | 1C MB MG
29122 | AL | 55293 | Morgan Energy Center | 2015 | 9 | CTG2 | HRSG 1 | CWS | Natural Gas Fired Combined Cycle | [6 empty] | 161 | 99589 | 96852 | 1197028 |  |  | 1197028 |  | 1197028 |  |  |  |  | 100.753 | 89.023 |  |  |  |  | 720 |  | (RI) Recirculate: Induced Draft |  | RI | Closed | Fresh | Surface | Tennessee River |  | OP | 6 | 2003 |  |  | OP | 6 | 2003 | 6 | 2033 | OP | 5 | 2003 | Y | NG | CT | N/A | IPP CHP | 1 |  |  |  | 1C MB MG
29122 | AL | 55293 | Morgan Energy Center | 2015 | 10 | CTG2 | HRSG 1 | CWS | Natural Gas Fired Combined Cycle | [6 empty] | 161 | 81961 | 79638 | 982050 |  |  | 982050 |  | 982050 |  |  |  |  | 94.91 | 82.293 |  |  |  |  | 744 |  | (RI) Recirculate: Induced Draft |  | RI | Closed | Fresh | Surface | Tennessee River |  | OP | 6 | 2003 |  |  | OP | 6 | 2003 | 6 | 2033 | OP | 5 | 2003 | Y | NG | CT | N/A | IPP CHP | 1 |  |  |  | 1C MB MG
29122 | AL | 55293 | Morgan Energy Center | 2015 | 11 | CTG2 | HRSG 1 | CWS | Natural Gas Fired Combined Cycle | [6 empty] | 161 | 56579 | 54851 | 663575 |  |  | 663575 |  | 663575 |  |  |  |  | 71.421 | 55.281 |  |  |  |  | 720 |  | (RI) Recirculate: Induced Draft |  | RI | Closed | Fresh | Surface | Tennessee River |  | OP | 6 | 2003 |  |  | OP | 6 | 2003 | 6 | 2033 | OP | 5 | 2003 | Y | NG | CT | N/A | IPP CHP | 1 |  |  |  | 1C MB MG
29122 | AL | 55293 | Morgan Energy Center | 2015 | 12 | CTG2 | HRSG 1 | CWS | Natural Gas Fired Combined Cycle | [6 empty] | 161 | 101502 | 98758 | 1218336 |  |  | 1218336 |  | 1218336 |  |  |  |  | 87.492 | 77.665 |  |  |  |  | 744 |  | (RI) Recirculate: Induced Draft |  | RI | Closed | Fresh | Surface | Tennessee River |  | OP | 6 | 2003 |  |  | OP | 6 | 2003 | 6 | 2033 | OP | 5 | 2003 | Y | NG | CT | N/A | IPP CHP | 1 |  |  |  | 1C MB MG
29122 | AL | 55293 | Morgan Energy Center | 2015 | 1 | CTG3 | HRSG 1 | CWS | Natural Gas Fired Combined Cycle | [6 empty] | 161 | 126554 | 123629 | 1395847 |  |  | 1395847 |  | 1395847 |  |  |  |  | 109.6 | 97.231 |  |  |  |  | 744 |  | (RI) Recirculate: Induced Draft |  | RI | Closed | Fresh | Surface | Tennessee River |  | OP | 6 | 2003 |  |  | OP | 6 | 2003 | 6 | 2033 | OP | 5 | 2003 | Y | NG | CT | N/A | IPP CHP | 1 |  |  |  | 1C MB MG
29122 | AL | 55293 | Morgan Energy Center | 2015 | 2 | CTG3 | HRSG 1 | CWS | Natural Gas Fired Combined Cycle | [6 empty] | 161 | 67006 | 65304 | 737001 |  |  | 737001 |  | 737001 |  |  |  |  | 78.188 | 69.116 |  |  |  |  | 672 |  | (RI) Recirculate: Induced Draft |  | RI | Closed | Fresh | Surface | Tennessee River |  | OP | 6 | 2003 |  |  | OP | 6 | 2003 | 6 | 2033 | OP | 5 | 2003 | Y | NG | CT | N/A | IPP CHP | 1 |  |  |  | 1C MB MG
29122 | AL | 55293 | Morgan Energy Center | 2015 | 3 | CTG3 | HRSG 1 | CWS | Natural Gas Fired Combined Cycle | [6 empty] | 161 | 120034 | 117102 | 1346965 |  |  | 1346965 |  | 1346965 |  |  |  |  | 103.827 | 92.14 |  |  |  |  | 743 |  | (RI) Recirculate: Induced Draft |  | RI | Closed | Fresh | Surface | Tennessee River |  | OP | 6 | 2003 |  |  | OP | 6 | 2003 | 6 | 2033 | OP | 5 | 2003 | Y | NG | CT | N/A | IPP CHP | 1 |  |  |  | 1C MB MG
29122 | AL | 55293 | Morgan Energy Center | 2015 | 4 | CTG3 | HRSG 1 | CWS | Natural Gas Fired Combined Cycle | [6 empty] | 161 | 114066 | 111008 | 1275951 |  |  | 1275951 |  | 1275951 |  |  |  |  | 91.328 | 80.978 |  |  |  |  | 720 |  | (RI) Recirculate: Induced Draft |  | RI | Closed | Fresh | Surface | Tennessee River |  | OP | 6 | 2003 |  |  | OP | 6 | 2003 | 6 | 2033 | OP | 5 | 2003 | Y | NG | CT | N/A | IPP CHP | 1 |  |  |  | 1C MB MG
29122 | AL | 55293 | Morgan Energy Center | 2015 | 5 | CTG3 | HRSG 1 | CWS | Natural Gas Fired Combined Cycle | [6 empty] | 161 | 102997 | 99853 | 1185010 |  |  | 1185010 |  | 1185010 |  |  |  |  | 86.822 | 75.414 |  |  |  |  | 744 |  | (RI) Recirculate: Induced Draft |  | RI | Closed | Fresh | Surface | Tennessee River |  | OP | 6 | 2003 |  |  | OP | 6 | 2003 | 6 | 2033 | OP | 5 | 2003 | Y | NG | CT | N/A | IPP CHP | 1 |  |  |  | 1C MB MG
29122 | AL | 55293 | Morgan Energy Center | 2015 | 6 | CTG3 | HRSG 1 | CWS | Natural Gas Fired Combined Cycle | [6 empty] | 161 | 90169 | 87637 | 1060960 |  |  | 1060960 |  | 1060960 |  |  |  |  | 104.895 | 92.415 |  |  |  |  | 720 |  | (RI) Recirculate: Induced Draft |  | RI | Closed | Fresh | Surface | Tennessee River |  | OP | 6 | 2003 |  |  | OP | 6 | 2003 | 6 | 2033 | OP | 5 | 2003 | Y | NG | CT | N/A | IPP CHP | 1 |  |  |  | 1C MB MG
29122 | AL | 55293 | Morgan Energy Center | 2015 | 7 | CTG3 | HRSG 1 | CWS | Natural Gas Fired Combined Cycle | [6 empty] | 161 | 90545 | 88055 | 1060744 |  |  | 1060744 |  | 1060744 |  |  |  |  | 113.023 | 99.6 |  |  |  |  | 744 |  | (RI) Recirculate: Induced Draft |  | RI | Closed | Fresh | Surface | Tennessee River |  | OP | 6 | 2003 |  |  | OP | 6 | 2003 | 6 | 2033 | OP | 5 | 2003 | Y | NG | CT | N/A | IPP CHP | 1 |  |  |  | 1C MB MG
29122 | AL | 55293 | Morgan Energy Center | 2015 | 8 | CTG3 | HRSG 1 | CWS | Natural Gas Fired Combined Cycle | [6 empty] | 161 | 97689 | 95084 | 1146107 |  |  | 1146107 |  | 1146107 |  |  |  |  | 117.514 | 102.727 |  |  |  |  | 744 |  | (RI) Recirculate: Induced Draft |  | RI | Closed | Fresh | Surface | Tennessee River |  | OP | 6 | 2003 |  |  | OP | 6 | 2003 | 6 | 2033 | OP | 5 | 2003 | Y | NG | CT | N/A | IPP CHP | 1 |  |  |  | 1C MB MG
29122 | AL | 55293 | Morgan Energy Center | 2015 | 9 | CTG3 | HRSG 1 | CWS | Natural Gas Fired Combined Cycle | [6 empty] | 161 | 84646 | 82319 | 978440 |  |  | 978440 |  | 978440 |  |  |  |  | 100.753 | 89.023 |  |  |  |  | 720 |  | (RI) Recirculate: Induced Draft |  | RI | Closed | Fresh | Surface | Tennessee River |  | OP | 6 | 2003 |  |  | OP | 6 | 2003 | 6 | 2033 | OP | 5 | 2003 | Y | NG | CT | N/A | IPP CHP | 1 |  |  |  | 1C MB MG
29122 | AL | 55293 | Morgan Energy Center | 2015 | 10 | CTG3 | HRSG 1 | CWS | Natural Gas Fired Combined Cycle | [6 empty] | 161 | 75290 | 73156 | 862828 |  |  | 862828 |  | 862828 |  |  |  |  | 94.91 | 82.293 |  |  |  |  | 744 |  | (RI) Recirculate: Induced Draft |  | RI | Closed | Fresh | Surface | Tennessee River |  | OP | 6 | 2003 |  |  | OP | 6 | 2003 | 6 | 2033 | OP | 5 | 2003 | Y | NG | CT | N/A | IPP CHP | 1 |  |  |  | 1C MB MG
29122 | AL | 55293 | Morgan Energy Center | 2015 | 11 | CTG3 | HRSG 1 | CWS | Natural Gas Fired Combined Cycle | [6 empty] | 161 | 45194 | 43814 | 530355 |  |  | 530355 |  | 530355 |  |  |  |  | 71.421 | 55.281 |  |  |  |  | 720 |  | (RI) Recirculate: Induced Draft |  | RI | Closed | Fresh | Surface | Tennessee River |  | OP | 6 | 2003 |  |  | OP | 6 | 2003 | 6 | 2033 | OP | 5 | 2003 | Y | NG | CT | N/A | IPP CHP | 1 |  |  |  | 1C MB MG
29122 | AL | 55293 | Morgan Energy Center | 2015 | 12 | CTG3 | HRSG 1 | CWS | Natural Gas Fired Combined Cycle | [6 empty] | 161 | 95553 | 92970 | 1085465 |  |  | 1085465 |  | 1085465 |  |  |  |  | 87.492 | 77.665 |  |  |  |  | 744 |  | (RI) Recirculate: Induced Draft |  | RI | Closed | Fresh | Surface | Tennessee River |  | OP | 6 | 2003 |  |  | OP | 6 | 2003 | 6 | 2033 | OP | 5 | 2003 | Y | NG | CT | N/A | IPP CHP | 1 |  |  |  | 1C MB MG
29122 | AL | 55293 | Morgan Energy Center | 2015 | 1 | STG1 | HRSG 1 | CWS | Natural Gas Fired Combined Cycle | 266 | 201961 | 197293 | [6 empty] | 65814 | 65814 |  |  |  | 65814 |  |  |  |  | 109.6 | 97.231 |  |  |  |  | 744 |  | (RI) Recirculate: Induced Draft |  | RI | Closed | Fresh | Surface | Tennessee River |  | OP | 6 | 2003 |  |  | OP | 6 | 2003 | 6 | 2033 | OP | 5 | 2003 | Y | NG | CA | Y | IPP CHP | 1 |  |  |  | 1C MB MG
29122 | AL | 55293 | Morgan Energy Center | 2015 | 2 | STG1 | HRSG 1 | CWS | Natural Gas Fired Combined Cycle | 266 | 144079 | 140419 | [6 empty] | 42198 | 42198 |  |  |  | 42198 |  |  |  |  | 78.188 | 69.116 |  |  |  |  | 672 |  | (RI) Recirculate: Induced Draft |  | RI | Closed | Fresh | Surface | Tennessee River |  | OP | 6 | 2003 |  |  | OP | 6 | 2003 | 6 | 2033 | OP | 5 | 2003 | Y | NG | CA | Y | IPP CHP | 1 |  |  |  | 1C MB MG
29122 | AL | 55293 | Morgan Energy Center | 2015 | 3 | STG1 | HRSG 1 | CWS | Natural Gas Fired Combined Cycle | 266 | 175587 | 171297 | [6 empty] | 9251 | 9251 |  |  |  | 9251 |  |  |  |  | 103.827 | 92.14 |  |  |  |  | 743 |  | (RI) Recirculate: Induced Draft |  | RI | Closed | Fresh | Surface | Tennessee River |  | OP | 6 | 2003 |  |  | OP | 6 | 2003 | 6 | 2033 | OP | 5 | 2003 | Y | NG | CA | Y | IPP CHP | 1 |  |  |  | 1C MB MG
29122 | AL | 55293 | Morgan Energy Center | 2015 | 4 | STG1 | HRSG 1 | CWS | Natural Gas Fired Combined Cycle | 266 | 145208 | 141316 | [6 empty] | 58565 | 58565 |  |  |  | 58565 |  |  |  |  | 91.328 | 80.978 |  |  |  |  | 720 |  | (RI) Recirculate: Induced Draft |  | RI | Closed | Fresh | Surface | Tennessee River |  | OP | 6 | 2003 |  |  | OP | 6 | 2003 | 6 | 2033 | OP | 5 | 2003 | Y | NG | CA | Y | IPP CHP | 1 |  |  |  | 1C MB MG
29122 | AL | 55293 | Morgan Energy Center | 2015 | 5 | STG1 | HRSG 1 | CWS | Natural Gas Fired Combined Cycle | 266 | 121939 | 118216 | [6 empty] | 28864 | 28864 |  |  |  | 28864 |  |  |  |  | 86.822 | 75.414 |  |  |  |  | 744 |  | (RI) Recirculate: Induced Draft |  | RI | Closed | Fresh | Surface | Tennessee River |  | OP | 6 | 2003 |  |  | OP | 6 | 2003 | 6 | 2033 | OP | 5 | 2003 | Y | NG | CA | Y | IPP CHP | 1 |  |  |  | 1C MB MG
29122 | AL | 55293 | Morgan Energy Center | 2015 | 6 | STG1 | HRSG 1 | CWS | Natural Gas Fired Combined Cycle | 266 | 151026 | 146786 | [6 empty] | 34274 | 34274 |  |  |  | 34274 |  |  |  |  | 104.895 | 92.415 |  |  |  |  | 720 |  | (RI) Recirculate: Induced Draft |  | RI | Closed | Fresh | Surface | Tennessee River |  | OP | 6 | 2003 |  |  | OP | 6 | 2003 | 6 | 2033 | OP | 5 | 2003 | Y | NG | CA | Y | IPP CHP | 1 |  |  |  | 1C MB MG
29122 | AL | 55293 | Morgan Energy Center | 2015 | 7 | STG1 | HRSG 1 | CWS | Natural Gas Fired Combined Cycle | 266 | 161508 | 157066 | [6 empty] | 41182 | 41182 |  |  |  | 41182 |  |  |  |  | 113.023 | 99.6 |  |  |  |  | 744 |  | (RI) Recirculate: Induced Draft |  | RI | Closed | Fresh | Surface | Tennessee River |  | OP | 6 | 2003 |  |  | OP | 6 | 2003 | 6 | 2033 | OP | 5 | 2003 | Y | NG | CA | Y | IPP CHP | 1 |  |  |  | 1C MB MG
29122 | AL | 55293 | Morgan Energy Center | 2015 | 8 | STG1 | HRSG 1 | CWS | Natural Gas Fired Combined Cycle | 266 | 172333 | 167738 | [6 empty] | 48835 | 48835 |  |  |  | 48835 |  |  |  |  | 117.514 | 102.727 |  |  |  |  | 744 |  | (RI) Recirculate: Induced Draft |  | RI | Closed | Fresh | Surface | Tennessee River |  | OP | 6 | 2003 |  |  | OP | 6 | 2003 | 6 | 2033 | OP | 5 | 2003 | Y | NG | CA | Y | IPP CHP | 1 |  |  |  | 1C MB MG
29122 | AL | 55293 | Morgan Energy Center | 2015 | 9 | STG1 | HRSG 1 | CWS | Natural Gas Fired Combined Cycle | 266 | 148963 | 144868 | [6 empty] | 27172 | 27172 |  |  |  | 27172 |  |  |  |  | 100.753 | 89.023 |  |  |  |  | 720 |  | (RI) Recirculate: Induced Draft |  | RI | Closed | Fresh | Surface | Tennessee River |  | OP | 6 | 2003 |  |  | OP | 6 | 2003 | 6 | 2033 | OP | 5 | 2003 | Y | NG | CA | Y | IPP CHP | 1 |  |  |  | 1C MB MG
29122 | AL | 55293 | Morgan Energy Center | 2015 | 10 | STG1 | HRSG 1 | CWS | Natural Gas Fired Combined Cycle | 266 | 143617 | 139546 | [6 empty] | 21231 | 21231 |  |  |  | 21231 |  |  |  |  | 94.91 | 82.293 |  |  |  |  | 744 |  | (RI) Recirculate: Induced Draft |  | RI | Closed | Fresh | Surface | Tennessee River |  | OP | 6 | 2003 |  |  | OP | 6 | 2003 | 6 | 2033 | OP | 5 | 2003 | Y | NG | CA | Y | IPP CHP | 1 |  |  |  | 1C MB MG
29122 | AL | 55293 | Morgan Energy Center | 2015 | 11 | STG1 | HRSG 1 | CWS | Natural Gas Fired Combined Cycle | 266 | 92301 | 89483 | [6 empty] | 12953 | 12953 |  |  |  | 12953 |  |  |  |  | 71.421 | 55.281 |  |  |  |  | 720 |  | (RI) Recirculate: Induced Draft |  | RI | Closed | Fresh | Surface | Tennessee River |  | OP | 6 | 2003 |  |  | OP | 6 | 2003 | 6 | 2033 | OP | 5 | 2003 | Y | NG | CA | Y | IPP CHP | 1 |  |  |  | 1C MB MG
29122 | AL | 55293 | Morgan Energy Center | 2015 | 12 | STG1 | HRSG 1 | CWS | Natural Gas Fired Combined Cycle | 266 | 149842 | 145792 | [6 empty] | 22594 | 22594 |  |  |  | 22594 |  |  |  |  | 87.492 | 77.665 |  |  |  |  | 744 |  | (RI) Recirculate: Induced Draft |  | RI | Closed | Fresh | Surface | Tennessee River |  | OP | 6 | 2003 |  |  | OP | 6 | 2003 | 6 | 2033 | OP | 5 | 2003 | Y | NG | CA | Y | IPP CHP | 1 |  |  |  | 1C MB MG
29122 | AL | 55293 | Morgan Energy Center | 2015 | 1 | CTG1 | HRSG 2 | CWS | Natural Gas Fired Combined Cycle | [6 empty] | 161 | 126015 | 123103 | 1377232 |  |  | 1377232 |  | 1377232 |  |  |  |  | 109.6 | 97.231 |  |  |  |  | 744 |  | (RI) Recirculate: Induced Draft |  | RI | Closed | Fresh | Surface | Tennessee River |  | OP | 1 | 2004 |  |  | OP | 6 | 2003 | 6 | 2033 | OP | 5 | 2003 | Y | NG | CT | N/A | IPP CHP | 1 |  |  |  | 1C MB MG
29122 | AL | 55293 | Morgan Energy Center | 2015 | 2 | CTG1 | HRSG 2 | CWS | Natural Gas Fired Combined Cycle | [6 empty] | 161 | 101412 | 98836 | 1102276 |  |  | 1102276 |  | 1102276 |  |  |  |  | 78.188 | 69.116 |  |  |  |  | 672 |  | (RI) Recirculate: Induced Draft |  | RI | Closed | Fresh | Surface | Tennessee River |  | OP | 1 | 2004 |  |  | OP | 6 | 2003 | 6 | 2033 | OP | 5 | 2003 | Y | NG | CT | N/A | IPP CHP | 1 |  |  |  | 1C MB MG
29122 | AL | 55293 | Morgan Energy Center | 2015 | 3 | CTG1 | HRSG 2 | CWS | Natural Gas Fired Combined Cycle | [6 empty] | 161 | 103980 | 101439 | 1158315 |  |  | 1158315 |  | 1158315 |  |  |  |  | 103.827 | 92.14 |  |  |  |  | 743 |  | (RI) Recirculate: Induced Draft |  | RI | Closed | Fresh | Surface | Tennessee River |  | OP | 1 | 2004 |  |  | OP | 6 | 2003 | 6 | 2033 | OP | 5 | 2003 | Y | NG | CT | N/A | IPP CHP | 1 |  |  |  | 1C MB MG
29122 | AL | 55293 | Morgan Energy Center | 2015 | 4 | CTG1 | HRSG 2 | CWS | Natural Gas Fired Combined Cycle | [6 empty] | 161 | 111709 | 108715 | 1241746 |  |  | 1241746 |  | 1241746 |  |  |  |  | 91.328 | 80.978 |  |  |  |  | 720 |  | (RI) Recirculate: Induced Draft |  | RI | Closed | Fresh | Surface | Tennessee River |  | OP | 1 | 2004 |  |  | OP | 6 | 2003 | 6 | 2033 | OP | 5 | 2003 | Y | NG | CT | N/A | IPP CHP | 1 |  |  |  | 1C MB MG
29122 | AL | 55293 | Morgan Energy Center | 2015 | 5 | CTG1 | HRSG 2 | CWS | Natural Gas Fired Combined Cycle | [6 empty] | 161 | 63637 | 61694 | 734842 |  |  | 734842 |  | 734842 |  |  |  |  | 86.822 | 75.414 |  |  |  |  | 744 |  | (RI) Recirculate: Induced Draft |  | RI | Closed | Fresh | Surface | Tennessee River |  | OP | 1 | 2004 |  |  | OP | 6 | 2003 | 6 | 2033 | OP | 5 | 2003 | Y | NG | CT | N/A | IPP CHP | 1 |  |  |  | 1C MB MG
29122 | AL | 55293 | Morgan Energy Center | 2015 | 6 | CTG1 | HRSG 2 | CWS | Natural Gas Fired Combined Cycle | [6 empty] | 161 | 86915 | 84475 | 1010751 |  |  | 1010751 |  | 1010751 |  |  |  |  | 104.895 | 92.415 |  |  |  |  | 720 |  | (RI) Recirculate: Induced Draft |  | RI | Closed | Fresh | Surface | Tennessee River |  | OP | 1 | 2004 |  |  | OP | 6 | 2003 | 6 | 2033 | OP | 5 | 2003 | Y | NG | CT | N/A | IPP CHP | 1 |  |  |  | 1C MB MG
29122 | AL | 55293 | Morgan Energy Center | 2015 | 7 | CTG1 | HRSG 2 | CWS | Natural Gas Fired Combined Cycle | [6 empty] | 161 | 95116 | 92500 | 1101910 |  |  | 1101910 |  | 1101910 |  |  |  |  | 113.023 | 99.6 |  |  |  |  | 744 |  | (RI) Recirculate: Induced Draft |  | RI | Closed | Fresh | Surface | Tennessee River |  | OP | 1 | 2004 |  |  | OP | 6 | 2003 | 6 | 2033 | OP | 5 | 2003 | Y | NG | CT | N/A | IPP CHP | 1 |  |  |  | 1C MB MG
29122 | AL | 55293 | Morgan Energy Center | 2015 | 8 | CTG1 | HRSG 2 | CWS | Natural Gas Fired Combined Cycle | [6 empty] | 161 | 100875 | 98185 | 1171070 |  |  | 1171070 |  | 1171070 |  |  |  |  | 117.514 | 102.727 |  |  |  |  | 744 |  | (RI) Recirculate: Induced Draft |  | RI | Closed | Fresh | Surface | Tennessee River |  | OP | 1 | 2004 |  |  | OP | 6 | 2003 | 6 | 2033 | OP | 5 | 2003 | Y | NG | CT | N/A | IPP CHP | 1 |  |  |  | 1C MB MG
29122 | AL | 55293 | Morgan Energy Center | 2015 | 9 | CTG1 | HRSG 2 | CWS | Natural Gas Fired Combined Cycle | [6 empty] | 161 | 79868 | 77673 | 910557 |  |  | 910557 |  | 910557 |  |  |  |  | 100.753 | 89.023 |  |  |  |  | 720 |  | (RI) Recirculate: Induced Draft |  | RI | Closed | Fresh | Surface | Tennessee River |  | OP | 1 | 2004 |  |  | OP | 6 | 2003 | 6 | 2033 | OP | 5 | 2003 | Y | NG | CT | N/A | IPP CHP | 1 |  |  |  | 1C MB MG
29122 | AL | 55293 | Morgan Energy Center | 2015 | 10 | CTG1 | HRSG 2 | CWS | Natural Gas Fired Combined Cycle | [6 empty] | 161 | 104938 | 101964 | 1185880 |  |  | 1185880 |  | 1185880 |  |  |  |  | 94.91 | 82.293 |  |  |  |  | 744 |  | (RI) Recirculate: Induced Draft |  | RI | Closed | Fresh | Surface | Tennessee River |  | OP | 1 | 2004 |  |  | OP | 6 | 2003 | 6 | 2033 | OP | 5 | 2003 | Y | NG | CT | N/A | IPP CHP | 1 |  |  |  | 1C MB MG
29122 | AL | 55293 | Morgan Energy Center | 2015 | 11 | CTG1 | HRSG 2 | CWS | Natural Gas Fired Combined Cycle | [6 empty] | 161 | 77989 | 75608 | 895315 |  |  | 895315 |  | 895315 |  |  |  |  | 71.421 | 55.281 |  |  |  |  | 720 |  | (RI) Recirculate: Induced Draft |  | RI | Closed | Fresh | Surface | Tennessee River |  | OP | 1 | 2004 |  |  | OP | 6 | 2003 | 6 | 2033 | OP | 5 | 2003 | Y | NG | CT | N/A | IPP CHP | 1 |  |  |  | 1C MB MG
29122 | AL | 55293 | Morgan Energy Center | 2015 | 12 | CTG1 | HRSG 2 | CWS | Natural Gas Fired Combined Cycle | [6 empty] | 161 | 82270 | 80046 | 928155 |  |  | 928155 |  | 928155 |  |  |  |  | 87.492 | 77.665 |  |  |  |  | 744 |  | (RI) Recirculate: Induced Draft |  | RI | Closed | Fresh | Surface | Tennessee River |  | OP | 1 | 2004 |  |  | OP | 6 | 2003 | 6 | 2033 | OP | 5 | 2003 | Y | NG | CT | N/A | IPP CHP | 1 |  |  |  | 1C MB MG
29122 | AL | 55293 | Morgan Energy Center | 2015 | 1 | CTG2 | HRSG 2 | CWS | Natural Gas Fired Combined Cycle | [6 empty] | 161 | 129227 | 126241 | 1421352 |  |  | 1421352 |  | 1421352 |  |  |  |  | 109.6 | 97.231 |  |  |  |  | 744 |  | (RI) Recirculate: Induced Draft |  | RI | Closed | Fresh | Surface | Tennessee River |  | OP | 6 | 2003 |  |  | OP | 6 | 2003 | 6 | 2033 | OP | 5 | 2003 | Y | NG | CT | N/A | IPP CHP | 1 |  |  |  | 1C MB MG
29122 | AL | 55293 | Morgan Energy Center | 2015 | 2 | CTG2 | HRSG 2 | CWS | Natural Gas Fired Combined Cycle | [6 empty] | 161 | 113036 | 110164 | 1279228 |  |  | 1279228 |  | 1279228 |  |  |  |  | 78.188 | 69.116 |  |  |  |  | 672 |  | (RI) Recirculate: Induced Draft |  | RI | Closed | Fresh | Surface | Tennessee River |  | OP | 6 | 2003 |  |  | OP | 6 | 2003 | 6 | 2033 | OP | 5 | 2003 | Y | NG | CT | N/A | IPP CHP | 1 |  |  |  | 1C MB MG
29122 | AL | 55293 | Morgan Energy Center | 2015 | 3 | CTG2 | HRSG 2 | CWS | Natural Gas Fired Combined Cycle | [6 empty] | 161 | 116682 | 113831 | 1346767 |  |  | 1346767 |  | 1346767 |  |  |  |  | 103.827 | 92.14 |  |  |  |  | 743 |  | (RI) Recirculate: Induced Draft |  | RI | Closed | Fresh | Surface | Tennessee River |  | OP | 6 | 2003 |  |  | OP | 6 | 2003 | 6 | 2033 | OP | 5 | 2003 | Y | NG | CT | N/A | IPP CHP | 1 |  |  |  | 1C MB MG
29122 | AL | 55293 | Morgan Energy Center | 2015 | 4 | CTG2 | HRSG 2 | CWS | Natural Gas Fired Combined Cycle | [6 empty] | 161 | 36638 | 35656 | 411342 |  |  | 411342 |  | 411342 |  |  |  |  | 91.328 | 80.978 |  |  |  |  | 720 |  | (RI) Recirculate: Induced Draft |  | RI | Closed | Fresh | Surface | Tennessee River |  | OP | 6 | 2003 |  |  | OP | 6 | 2003 | 6 | 2033 | OP | 5 | 2003 | Y | NG | CT | N/A | IPP CHP | 1 |  |  |  | 1C MB MG
29122 | AL | 55293 | Morgan Energy Center | 2015 | 5 | CTG2 | HRSG 2 | CWS | Natural Gas Fired Combined Cycle | [6 empty] | 161 | 53596 | 51960 | 669455 |  |  | 669455 |  | 669455 |  |  |  |  | 86.822 | 75.414 |  |  |  |  | 744 |  | (RI) Recirculate: Induced Draft |  | RI | Closed | Fresh | Surface | Tennessee River |  | OP | 6 | 2003 |  |  | OP | 6 | 2003 | 6 | 2033 | OP | 5 | 2003 | Y | NG | CT | N/A | IPP CHP | 1 |  |  |  | 1C MB MG
29122 | AL | 55293 | Morgan Energy Center | 2015 | 6 | CTG2 | HRSG 2 | CWS | Natural Gas Fired Combined Cycle | [6 empty] | 161 | 72619 | 70580 | 896125 |  |  | 896125 |  | 896125 |  |  |  |  | 104.895 | 92.415 |  |  |  |  | 720 |  | (RI) Recirculate: Induced Draft |  | RI | Closed | Fresh | Surface | Tennessee River |  | OP | 6 | 2003 |  |  | OP | 6 | 2003 | 6 | 2033 | OP | 5 | 2003 | Y | NG | CT | N/A | IPP CHP | 1 |  |  |  | 1C MB MG
29122 | AL | 55293 | Morgan Energy Center | 2015 | 7 | CTG2 | HRSG 2 | CWS | Natural Gas Fired Combined Cycle | [6 empty] | 161 | 84329 | 82009 | 1029804 |  |  | 1029804 |  | 1029804 |  |  |  |  | 113.023 | 99.6 |  |  |  |  | 744 |  | (RI) Recirculate: Induced Draft |  | RI | Closed | Fresh | Surface | Tennessee River |  | OP | 6 | 2003 |  |  | OP | 6 | 2003 | 6 | 2033 | OP | 5 | 2003 | Y | NG | CT | N/A | IPP CHP | 1 |  |  |  | 1C MB MG
29122 | AL | 55293 | Morgan Energy Center | 2015 | 8 | CTG2 | HRSG 2 | CWS | Natural Gas Fired Combined Cycle | [6 empty] | 161 | 93851 | 91348 | 1146522 |  |  | 1146522 |  | 1146522 |  |  |  |  | 117.514 | 102.727 |  |  |  |  | 744 |  | (RI) Recirculate: Induced Draft |  | RI | Closed | Fresh | Surface | Tennessee River |  | OP | 6 | 2003 |  |  | OP | 6 | 2003 | 6 | 2033 | OP | 5 | 2003 | Y | NG | CT | N/A | IPP CHP | 1 |  |  |  | 1C MB MG
29122 | AL | 55293 | Morgan Energy Center | 2015 | 9 | CTG2 | HRSG 2 | CWS | Natural Gas Fired Combined Cycle | [6 empty] | 161 | 99589 | 96852 | 1197028 |  |  | 1197028 |  | 1197028 |  |  |  |  | 100.753 | 89.023 |  |  |  |  | 720 |  | (RI) Recirculate: Induced Draft |  | RI | Closed | Fresh | Surface | Tennessee River |  | OP | 6 | 2003 |  |  | OP | 6 | 2003 | 6 | 2033 | OP | 5 | 2003 | Y | NG | CT | N/A | IPP CHP | 1 |  |  |  | 1C MB MG
29122 | AL | 55293 | Morgan Energy Center | 2015 | 10 | CTG2 | HRSG 2 | CWS | Natural Gas Fired Combined Cycle | [6 empty] | 161 | 81961 | 79638 | 982050 |  |  | 982050 |  | 982050 |  |  |  |  | 94.91 | 82.293 |  |  |  |  | 744 |  | (RI) Recirculate: Induced Draft |  | RI | Closed | Fresh | Surface | Tennessee River |  | OP | 6 | 2003 |  |  | OP | 6 | 2003 | 6 | 2033 | OP | 5 | 2003 | Y | NG | CT | N/A | IPP CHP | 1 |  |  |  | 1C MB MG
29122 | AL | 55293 | Morgan Energy Center | 2015 | 11 | CTG2 | HRSG 2 | CWS | Natural Gas Fired Combined Cycle | [6 empty] | 161 | 56579 | 54851 | 663575 |  |  | 663575 |  | 663575 |  |  |  |  | 71.421 | 55.281 |  |  |  |  | 720 |  | (RI) Recirculate: Induced Draft |  | RI | Closed | Fresh | Surface | Tennessee River |  | OP | 6 | 2003 |  |  | OP | 6 | 2003 | 6 | 2033 | OP | 5 | 2003 | Y | NG | CT | N/A | IPP CHP | 1 |  |  |  | 1C MB MG
29122 | AL | 55293 | Morgan Energy Center | 2015 | 12 | CTG2 | HRSG 2 | CWS | Natural Gas Fired Combined Cycle | [6 empty] | 161 | 101502 | 98758 | 1218336 |  |  | 1218336 |  | 1218336 |  |  |  |  | 87.492 | 77.665 |  |  |  |  | 744 |  | (RI) Recirculate: Induced Draft |  | RI | Closed | Fresh | Surface | Tennessee River |  | OP | 6 | 2003 |  |  | OP | 6 | 2003 | 6 | 2033 | OP | 5 | 2003 | Y | NG | CT | N/A | IPP CHP | 1 |  |  |  | 1C MB MG
29122 | AL | 55293 | Morgan Energy Center | 2015 | 1 | CTG3 | HRSG 2 | CWS | Natural Gas Fired Combined Cycle | [6 empty] | 161 | 126554 | 123629 | 1395847 |  |  | 1395847 |  | 1395847 |  |  |  |  | 109.6 | 97.231 |  |  |  |  | 744 |  | (RI) Recirculate: Induced Draft |  | RI | Closed | Fresh | Surface | Tennessee River |  | OP | 6 | 2003 |  |  | OP | 6 | 2003 | 6 | 2033 | OP | 5 | 2003 | Y | NG | CT | N/A | IPP CHP | 1 |  |  |  | 1C MB MG
29122 | AL | 55293 | Morgan Energy Center | 2015 | 2 | CTG3 | HRSG 2 | CWS | Natural Gas Fired Combined Cycle | [6 empty] | 161 | 67006 | 65304 | 737001 |  |  | 737001 |  | 737001 |  |  |  |  | 78.188 | 69.116 |  |  |  |  | 672 |  | (RI) Recirculate: Induced Draft |  | RI | Closed | Fresh | Surface | Tennessee River |  | OP | 6 | 2003 |  |  | OP | 6 | 2003 | 6 | 2033 | OP | 5 | 2003 | Y | NG | CT | N/A | IPP CHP | 1 |  |  |  | 1C MB MG
29122 | AL | 55293 | Morgan Energy Center | 2015 | 3 | CTG3 | HRSG 2 | CWS | Natural Gas Fired Combined Cycle | [6 empty] | 161 | 120034 | 117102 | 1346965 |  |  | 1346965 |  | 1346965 |  |  |  |  | 103.827 | 92.14 |  |  |  |  | 743 |  | (RI) Recirculate: Induced Draft |  | RI | Closed | Fresh | Surface | Tennessee River |  | OP | 6 | 2003 |  |  | OP | 6 | 2003 | 6 | 2033 | OP | 5 | 2003 | Y | NG | CT | N/A | IPP CHP | 1 |  |  |  | 1C MB MG
29122 | AL | 55293 | Morgan Energy Center | 2015 | 4 | CTG3 | HRSG 2 | CWS | Natural Gas Fired Combined Cycle | [6 empty] | 161 | 114066 | 111008 | 1275951 |  |  | 1275951 |  | 1275951 |  |  |  |  | 91.328 | 80.978 |  |  |  |  | 720 |  | (RI) Recirculate: Induced Draft |  | RI | Closed | Fresh | Surface | Tennessee River |  | OP | 6 | 2003 |  |  | OP | 6 | 2003 | 6 | 2033 | OP | 5 | 2003 | Y | NG | CT | N/A | IPP CHP | 1 |  |  |  | 1C MB MG
29122 | AL | 55293 | Morgan Energy Center | 2015 | 5 | CTG3 | HRSG 2 | CWS | Natural Gas Fired Combined Cycle | [6 empty] | 161 | 102997 | 99853 | 1185010 |  |  | 1185010 |  | 1185010 |  |  |  |  | 86.822 | 75.414 |  |  |  |  | 744 |  | (RI) Recirculate: Induced Draft |  | RI | Closed | Fresh | Surface | Tennessee River |  | OP | 6 | 2003 |  |  | OP | 6 | 2003 | 6 | 2033 | OP | 5 | 2003 | Y | NG | CT | N/A | IPP CHP | 1 |  |  |  | 1C MB MG
29122 | AL | 55293 | Morgan Energy Center | 2015 | 6 | CTG3 | HRSG 2 | CWS | Natural Gas Fired Combined Cycle | [6 empty] | 161 | 90169 | 87637 | 1060960 |  |  | 1060960 |  | 1060960 |  |  |  |  | 104.895 | 92.415 |  |  |  |  | 720 |  | (RI) Recirculate: Induced Draft |  | RI | Closed | Fresh | Surface | Tennessee River |  | OP | 6 | 2003 |  |  | OP | 6 | 2003 | 6 | 2033 | OP | 5 | 2003 | Y | NG | CT | N/A | IPP CHP | 1 |  |  |  | 1C MB MG
29122 | AL | 55293 | Morgan Energy Center | 2015 | 7 | CTG3 | HRSG 2 | CWS | Natural Gas Fired Combined Cycle | [6 empty] | 161 | 90545 | 88055 | 1060744 |  |  | 1060744 |  | 1060744 |  |  |  |  | 113.023 | 99.6 |  |  |  |  | 744 |  | (RI) Recirculate: Induced Draft |  | RI | Closed | Fresh | Surface | Tennessee River |  | OP | 6 | 2003 |  |  | OP | 6 | 2003 | 6 | 2033 | OP | 5 | 2003 | Y | NG | CT | N/A | IPP CHP | 1 |  |  |  | 1C MB MG
29122 | AL | 55293 | Morgan Energy Center | 2015 | 8 | CTG3 | HRSG 2 | CWS | Natural Gas Fired Combined Cycle | [6 empty] | 161 | 97689 | 95084 | 1146107 |  |  | 1146107 |  | 1146107 |  |  |  |  | 117.514 | 102.727 |  |  |  |  | 744 |  | (RI) Recirculate: Induced Draft |  | RI | Closed | Fresh | Surface | Tennessee River |  | OP | 6 | 2003 |  |  | OP | 6 | 2003 | 6 | 2033 | OP | 5 | 2003 | Y | NG | CT | N/A | IPP CHP | 1 |  |  |  | 1C MB MG
29122 | AL | 55293 | Morgan Energy Center | 2015 | 9 | CTG3 | HRSG 2 | CWS | Natural Gas Fired Combined Cycle | [6 empty] | 161 | 84646 | 82319 | 978440 |  |  | 978440 |  | 978440 |  |  |  |  | 100.753 | 89.023 |  |  |  |  | 720 |  | (RI) Recirculate: Induced Draft |  | RI | Closed | Fresh | Surface | Tennessee River |  | OP | 6 | 2003 |  |  | OP | 6 | 2003 | 6 | 2033 | OP | 5 | 2003 | Y | NG | CT | N/A | IPP CHP | 1 |  |  |  | 1C MB MG
29122 | AL | 55293 | Morgan Energy Center | 2015 | 10 | CTG3 | HRSG 2 | CWS | Natural Gas Fired Combined Cycle | [6 empty] | 161 | 75290 | 73156 | 862828 |  |  | 862828 |  | 862828 |  |  |  |  | 94.91 | 82.293 |  |  |  |  | 744 |  | (RI) Recirculate: Induced Draft |  | RI | Closed | Fresh | Surface | Tennessee River |  | OP | 6 | 2003 |  |  | OP | 6 | 2003 | 6 | 2033 | OP | 5 | 2003 | Y | NG | CT | N/A | IPP CHP | 1 |  |  |  | 1C MB MG
29122 | AL | 55293 | Morgan Energy Center | 2015 | 11 | CTG3 | HRSG 2 | CWS | Natural Gas Fired Combined Cycle | [6 empty] | 161 | 45194 | 43814 | 530355 |  |  | 530355 |  | 530355 |  |  |  |  | 71.421 | 55.281 |  |  |  |  | 720 |  | (RI) Recirculate: Induced Draft |  | RI | Closed | Fresh | Surface | Tennessee River |  | OP | 6 | 2003 |  |  | OP | 6 | 2003 | 6 | 2033 | OP | 5 | 2003 | Y | NG | CT | N/A | IPP CHP | 1 |  |  |  | 1C MB MG
29122 | AL | 55293 | Morgan Energy Center | 2015 | 12 | CTG3 | HRSG 2 | CWS | Natural Gas Fired Combined Cycle | [6 empty] | 161 | 95553 | 92970 | 1085465 |  |  | 1085465 |  | 1085465 |  |  |  |  | 87.492 | 77.665 |  |  |  |  | 744 |  | (RI) Recirculate: Induced Draft |  | RI | Closed | Fresh | Surface | Tennessee River |  | OP | 6 | 2003 |  |  | OP | 6 | 2003 | 6 | 2033 | OP | 5 | 2003 | Y | NG | CT | N/A | IPP CHP | 1 |  |  |  | 1C MB MG
29122 | AL | 55293 | Morgan Energy Center | 2015 | 1 | STG1 | HRSG 2 | CWS | Natural Gas Fired Combined Cycle | 266 | 201961 | 197293 | [6 empty] | 66591 | 66591 |  |  |  | 66591 |  |  |  |  | 109.6 | 97.231 |  |  |  |  | 744 |  | (RI) Recirculate: Induced Draft |  | RI | Closed | Fresh | Surface | Tennessee River |  | OP | 6 | 2003 |  |  | OP | 6 | 2003 | 6 | 2033 | OP | 5 | 2003 | Y | NG | CA | Y | IPP CHP | 1 |  |  |  | 1C MB MG
29122 | AL | 55293 | Morgan Energy Center | 2015 | 2 | STG1 | HRSG 2 | CWS | Natural Gas Fired Combined Cycle | 266 | 144079 | 140419 | [6 empty] | 47116 | 47116 |  |  |  | 47116 |  |  |  |  | 78.188 | 69.116 |  |  |  |  | 672 |  | (RI) Recirculate: Induced Draft |  | RI | Closed | Fresh | Surface | Tennessee River |  | OP | 6 | 2003 |  |  | OP | 6 | 2003 | 6 | 2033 | OP | 5 | 2003 | Y | NG | CA | Y | IPP CHP | 1 |  |  |  | 1C MB MG
29122 | AL | 55293 | Morgan Energy Center | 2015 | 3 | STG1 | HRSG 2 | CWS | Natural Gas Fired Combined Cycle | 266 | 175587 | 171297 | [6 empty] | 10414 | 10414 |  |  |  | 10414 |  |  |  |  | 103.827 | 92.14 |  |  |  |  | 743 |  | (RI) Recirculate: Induced Draft |  | RI | Closed | Fresh | Surface | Tennessee River |  | OP | 6 | 2003 |  |  | OP | 6 | 2003 | 6 | 2033 | OP | 5 | 2003 | Y | NG | CA | Y | IPP CHP | 1 |  |  |  | 1C MB MG
29122 | AL | 55293 | Morgan Energy Center | 2015 | 4 | STG1 | HRSG 2 | CWS | Natural Gas Fired Combined Cycle | 266 | 145208 | 141316 | [6 empty] | 3247 | 3247 |  |  |  | 3247 |  |  |  |  | 91.328 | 80.978 |  |  |  |  | 720 |  | (RI) Recirculate: Induced Draft |  | RI | Closed | Fresh | Surface | Tennessee River |  | OP | 6 | 2003 |  |  | OP | 6 | 2003 | 6 | 2033 | OP | 5 | 2003 | Y | NG | CA | Y | IPP CHP | 1 |  |  |  | 1C MB MG
29122 | AL | 55293 | Morgan Energy Center | 2015 | 5 | STG1 | HRSG 2 | CWS | Natural Gas Fired Combined Cycle | 266 | 121939 | 118216 | [6 empty] | 16309 | 16309 |  |  |  | 16309 |  |  |  |  | 86.822 | 75.414 |  |  |  |  | 744 |  | (RI) Recirculate: Induced Draft |  | RI | Closed | Fresh | Surface | Tennessee River |  | OP | 6 | 2003 |  |  | OP | 6 | 2003 | 6 | 2033 | OP | 5 | 2003 | Y | NG | CA | Y | IPP CHP | 1 |  |  |  | 1C MB MG
29122 | AL | 55293 | Morgan Energy Center | 2015 | 6 | STG1 | HRSG 2 | CWS | Natural Gas Fired Combined Cycle | 266 | 151026 | 146786 | [6 empty] | 32580 | 32580 |  |  |  | 32580 |  |  |  |  | 104.895 | 92.415 |  |  |  |  | 720 |  | (RI) Recirculate: Induced Draft |  | RI | Closed | Fresh | Surface | Tennessee River |  | OP | 6 | 2003 |  |  | OP | 6 | 2003 | 6 | 2033 | OP | 5 | 2003 | Y | NG | CA | Y | IPP CHP | 1 |  |  |  | 1C MB MG
29122 | AL | 55293 | Morgan Energy Center | 2015 | 7 | STG1 | HRSG 2 | CWS | Natural Gas Fired Combined Cycle | 266 | 161508 | 157066 | [6 empty] | 40683 | 40683 |  |  |  | 40683 |  |  |  |  | 113.023 | 99.6 |  |  |  |  | 744 |  | (RI) Recirculate: Induced Draft |  | RI | Closed | Fresh | Surface | Tennessee River |  | OP | 6 | 2003 |  |  | OP | 6 | 2003 | 6 | 2033 | OP | 5 | 2003 | Y | NG | CA | Y | IPP CHP | 1 |  |  |  | 1C MB MG
29122 | AL | 55293 | Morgan Energy Center | 2015 | 8 | STG1 | HRSG 2 | CWS | Natural Gas Fired Combined Cycle | 266 | 172333 | 167738 | [6 empty] | 55085 | 55085 |  |  |  | 55085 |  |  |  |  | 117.514 | 102.727 |  |  |  |  | 744 |  | (RI) Recirculate: Induced Draft |  | RI | Closed | Fresh | Surface | Tennessee River |  | OP | 6 | 2003 |  |  | OP | 6 | 2003 | 6 | 2033 | OP | 5 | 2003 | Y | NG | CA | Y | IPP CHP | 1 |  |  |  | 1C MB MG
29122 | AL | 55293 | Morgan Energy Center | 2015 | 9 | STG1 | HRSG 2 | CWS | Natural Gas Fired Combined Cycle | 266 | 148963 | 144868 | [6 empty] | 41498 | 41498 |  |  |  | 41498 |  |  |  |  | 100.753 | 89.023 |  |  |  |  | 720 |  | (RI) Recirculate: Induced Draft |  | RI | Closed | Fresh | Surface | Tennessee River |  | OP | 6 | 2003 |  |  | OP | 6 | 2003 | 6 | 2033 | OP | 5 | 2003 | Y | NG | CA | Y | IPP CHP | 1 |  |  |  | 1C MB MG
29122 | AL | 55293 | Morgan Energy Center | 2015 | 10 | STG1 | HRSG 2 | CWS | Natural Gas Fired Combined Cycle | 266 | 143617 | 139546 | [6 empty] | 20462 | 20462 |  |  |  | 20462 |  |  |  |  | 94.91 | 82.293 |  |  |  |  | 744 |  | (RI) Recirculate: Induced Draft |  | RI | Closed | Fresh | Surface | Tennessee River |  | OP | 6 | 2003 |  |  | OP | 6 | 2003 | 6 | 2033 | OP | 5 | 2003 | Y | NG | CA | Y | IPP CHP | 1 |  |  |  | 1C MB MG
29122 | AL | 55293 | Morgan Energy Center | 2015 | 11 | STG1 | HRSG 2 | CWS | Natural Gas Fired Combined Cycle | 266 | 92301 | 89483 | [6 empty] | 16851 | 16851 |  |  |  | 16851 |  |  |  |  | 71.421 | 55.281 |  |  |  |  | 720 |  | (RI) Recirculate: Induced Draft |  | RI | Closed | Fresh | Surface | Tennessee River |  | OP | 6 | 2003 |  |  | OP | 6 | 2003 | 6 | 2033 | OP | 5 | 2003 | Y | NG | CA | Y | IPP CHP | 1 |  |  |  | 1C MB MG
29122 | AL | 55293 | Morgan Energy Center | 2015 | 12 | STG1 | HRSG 2 | CWS | Natural Gas Fired Combined Cycle | 266 | 149842 | 145792 | [6 empty] | 25307 | 25307 |  |  |  | 25307 |  |  |  |  | 87.492 | 77.665 |  |  |  |  | 744 |  | (RI) Recirculate: Induced Draft |  | RI | Closed | Fresh | Surface | Tennessee River |  | OP | 6 | 2003 |  |  | OP | 6 | 2003 | 6 | 2033 | OP | 5 | 2003 | Y | NG | CA | Y | IPP CHP | 1 |  |  |  | 1C MB MG
29122 | AL | 55293 | Morgan Energy Center | 2015 | 1 | CTG1 | HRSG 3 | CWS | Natural Gas Fired Combined Cycle | [6 empty] | 161 | 126015 | 123103 | 1377232 |  |  | 1377232 |  | 1377232 |  |  |  |  | 109.6 | 97.231 |  |  |  |  | 744 |  | (RI) Recirculate: Induced Draft |  | RI | Closed | Fresh | Surface | Tennessee River |  | OP | 1 | 2004 |  |  | OP | 6 | 2003 | 6 | 2033 | OP | 5 | 2003 | Y | NG | CT | N/A | IPP CHP | 1 |  |  |  | 1C MB MG
29122 | AL | 55293 | Morgan Energy Center | 2015 | 2 | CTG1 | HRSG 3 | CWS | Natural Gas Fired Combined Cycle | [6 empty] | 161 | 101412 | 98836 | 1102276 |  |  | 1102276 |  | 1102276 |  |  |  |  | 78.188 | 69.116 |  |  |  |  | 672 |  | (RI) Recirculate: Induced Draft |  | RI | Closed | Fresh | Surface | Tennessee River |  | OP | 1 | 2004 |  |  | OP | 6 | 2003 | 6 | 2033 | OP | 5 | 2003 | Y | NG | CT | N/A | IPP CHP | 1 |  |  |  | 1C MB MG
29122 | AL | 55293 | Morgan Energy Center | 2015 | 3 | CTG1 | HRSG 3 | CWS | Natural Gas Fired Combined Cycle | [6 empty] | 161 | 103980 | 101439 | 1158315 |  |  | 1158315 |  | 1158315 |  |  |  |  | 103.827 | 92.14 |  |  |  |  | 743 |  | (RI) Recirculate: Induced Draft |  | RI | Closed | Fresh | Surface | Tennessee River |  | OP | 1 | 2004 |  |  | OP | 6 | 2003 | 6 | 2033 | OP | 5 | 2003 | Y | NG | CT | N/A | IPP CHP | 1 |  |  |  | 1C MB MG
29122 | AL | 55293 | Morgan Energy Center | 2015 | 4 | CTG1 | HRSG 3 | CWS | Natural Gas Fired Combined Cycle | [6 empty] | 161 | 111709 | 108715 | 1241746 |  |  | 1241746 |  | 1241746 |  |  |  |  | 91.328 | 80.978 |  |  |  |  | 720 |  | (RI) Recirculate: Induced Draft |  | RI | Closed | Fresh | Surface | Tennessee River |  | OP | 1 | 2004 |  |  | OP | 6 | 2003 | 6 | 2033 | OP | 5 | 2003 | Y | NG | CT | N/A | IPP CHP | 1 |  |  |  | 1C MB MG
29122 | AL | 55293 | Morgan Energy Center | 2015 | 5 | CTG1 | HRSG 3 | CWS | Natural Gas Fired Combined Cycle | [6 empty] | 161 | 63637 | 61694 | 734842 |  |  | 734842 |  | 734842 |  |  |  |  | 86.822 | 75.414 |  |  |  |  | 744 |  | (RI) Recirculate: Induced Draft |  | RI | Closed | Fresh | Surface | Tennessee River |  | OP | 1 | 2004 |  |  | OP | 6 | 2003 | 6 | 2033 | OP | 5 | 2003 | Y | NG | CT | N/A | IPP CHP | 1 |  |  |  | 1C MB MG
29122 | AL | 55293 | Morgan Energy Center | 2015 | 6 | CTG1 | HRSG 3 | CWS | Natural Gas Fired Combined Cycle | [6 empty] | 161 | 86915 | 84475 | 1010751 |  |  | 1010751 |  | 1010751 |  |  |  |  | 104.895 | 92.415 |  |  |  |  | 720 |  | (RI) Recirculate: Induced Draft |  | RI | Closed | Fresh | Surface | Tennessee River |  | OP | 1 | 2004 |  |  | OP | 6 | 2003 | 6 | 2033 | OP | 5 | 2003 | Y | NG | CT | N/A | IPP CHP | 1 |  |  |  | 1C MB MG
29122 | AL | 55293 | Morgan Energy Center | 2015 | 7 | CTG1 | HRSG 3 | CWS | Natural Gas Fired Combined Cycle | [6 empty] | 161 | 95116 | 92500 | 1101910 |  |  | 1101910 |  | 1101910 |  |  |  |  | 113.023 | 99.6 |  |  |  |  | 744 |  | (RI) Recirculate: Induced Draft |  | RI | Closed | Fresh | Surface | Tennessee River |  | OP | 1 | 2004 |  |  | OP | 6 | 2003 | 6 | 2033 | OP | 5 | 2003 | Y | NG | CT | N/A | IPP CHP | 1 |  |  |  | 1C MB MG
29122 | AL | 55293 | Morgan Energy Center | 2015 | 8 | CTG1 | HRSG 3 | CWS | Natural Gas Fired Combined Cycle | [6 empty] | 161 | 100875 | 98185 | 1171070 |  |  | 1171070 |  | 1171070 |  |  |  |  | 117.514 | 102.727 |  |  |  |  | 744 |  | (RI) Recirculate: Induced Draft |  | RI | Closed | Fresh | Surface | Tennessee River |  | OP | 1 | 2004 |  |  | OP | 6 | 2003 | 6 | 2033 | OP | 5 | 2003 | Y | NG | CT | N/A | IPP CHP | 1 |  |  |  | 1C MB MG
29122 | AL | 55293 | Morgan Energy Center | 2015 | 9 | CTG1 | HRSG 3 | CWS | Natural Gas Fired Combined Cycle | [6 empty] | 161 | 79868 | 77673 | 910557 |  |  | 910557 |  | 910557 |  |  |  |  | 100.753 | 89.023 |  |  |  |  | 720 |  | (RI) Recirculate: Induced Draft |  | RI | Closed | Fresh | Surface | Tennessee River |  | OP | 1 | 2004 |  |  | OP | 6 | 2003 | 6 | 2033 | OP | 5 | 2003 | Y | NG | CT | N/A | IPP CHP | 1 |  |  |  | 1C MB MG
29122 | AL | 55293 | Morgan Energy Center | 2015 | 10 | CTG1 | HRSG 3 | CWS | Natural Gas Fired Combined Cycle | [6 empty] | 161 | 104938 | 101964 | 1185880 |  |  | 1185880 |  | 1185880 |  |  |  |  | 94.91 | 82.293 |  |  |  |  | 744 |  | (RI) Recirculate: Induced Draft |  | RI | Closed | Fresh | Surface | Tennessee River |  | OP | 1 | 2004 |  |  | OP | 6 | 2003 | 6 | 2033 | OP | 5 | 2003 | Y | NG | CT | N/A | IPP CHP | 1 |  |  |  | 1C MB MG
29122 | AL | 55293 | Morgan Energy Center | 2015 | 11 | CTG1 | HRSG 3 | CWS | Natural Gas Fired Combined Cycle | [6 empty] | 161 | 77989 | 75608 | 895315 |  |  | 895315 |  | 895315 |  |  |  |  | 71.421 | 55.281 |  |  |  |  | 720 |  | (RI) Recirculate: Induced Draft |  | RI | Closed | Fresh | Surface | Tennessee River |  | OP | 1 | 2004 |  |  | OP | 6 | 2003 | 6 | 2033 | OP | 5 | 2003 | Y | NG | CT | N/A | IPP CHP | 1 |  |  |  | 1C MB MG
29122 | AL | 55293 | Morgan Energy Center | 2015 | 12 | CTG1 | HRSG 3 | CWS | Natural Gas Fired Combined Cycle | [6 empty] | 161 | 82270 | 80046 | 928155 |  |  | 928155 |  | 928155 |  |  |  |  | 87.492 | 77.665 |  |  |  |  | 744 |  | (RI) Recirculate: Induced Draft |  | RI | Closed | Fresh | Surface | Tennessee River |  | OP | 1 | 2004 |  |  | OP | 6 | 2003 | 6 | 2033 | OP | 5 | 2003 | Y | NG | CT | N/A | IPP CHP | 1 |  |  |  | 1C MB MG
29122 | AL | 55293 | Morgan Energy Center | 2015 | 1 | CTG2 | HRSG 3 | CWS | Natural Gas Fired Combined Cycle | [6 empty] | 161 | 129227 | 126241 | 1421352 |  |  | 1421352 |  | 1421352 |  |  |  |  | 109.6 | 97.231 |  |  |  |  | 744 |  | (RI) Recirculate: Induced Draft |  | RI | Closed | Fresh | Surface | Tennessee River |  | OP | 6 | 2003 |  |  | OP | 6 | 2003 | 6 | 2033 | OP | 5 | 2003 | Y | NG | CT | N/A | IPP CHP | 1 |  |  |  | 1C MB MG
29122 | AL | 55293 | Morgan Energy Center | 2015 | 2 | CTG2 | HRSG 3 | CWS | Natural Gas Fired Combined Cycle | [6 empty] | 161 | 113036 | 110164 | 1279228 |  |  | 1279228 |  | 1279228 |  |  |  |  | 78.188 | 69.116 |  |  |  |  | 672 |  | (RI) Recirculate: Induced Draft |  | RI | Closed | Fresh | Surface | Tennessee River |  | OP | 6 | 2003 |  |  | OP | 6 | 2003 | 6 | 2033 | OP | 5 | 2003 | Y | NG | CT | N/A | IPP CHP | 1 |  |  |  | 1C MB MG
29122 | AL | 55293 | Morgan Energy Center | 2015 | 3 | CTG2 | HRSG 3 | CWS | Natural Gas Fired Combined Cycle | [6 empty] | 161 | 116682 | 113831 | 1346767 |  |  | 1346767 |  | 1346767 |  |  |  |  | 103.827 | 92.14 |  |  |  |  | 743 |  | (RI) Recirculate: Induced Draft |  | RI | Closed | Fresh | Surface | Tennessee River |  | OP | 6 | 2003 |  |  | OP | 6 | 2003 | 6 | 2033 | OP | 5 | 2003 | Y | NG | CT | N/A | IPP CHP | 1 |  |  |  | 1C MB MG
29122 | AL | 55293 | Morgan Energy Center | 2015 | 4 | CTG2 | HRSG 3 | CWS | Natural Gas Fired Combined Cycle | [6 empty] | 161 | 36638 | 35656 | 411342 |  |  | 411342 |  | 411342 |  |  |  |  | 91.328 | 80.978 |  |  |  |  | 720 |  | (RI) Recirculate: Induced Draft |  | RI | Closed | Fresh | Surface | Tennessee River |  | OP | 6 | 2003 |  |  | OP | 6 | 2003 | 6 | 2033 | OP | 5 | 2003 | Y | NG | CT | N/A | IPP CHP | 1 |  |  |  | 1C MB MG
29122 | AL | 55293 | Morgan Energy Center | 2015 | 5 | CTG2 | HRSG 3 | CWS | Natural Gas Fired Combined Cycle | [6 empty] | 161 | 53596 | 51960 | 669455 |  |  | 669455 |  | 669455 |  |  |  |  | 86.822 | 75.414 |  |  |  |  | 744 |  | (RI) Recirculate: Induced Draft |  | RI | Closed | Fresh | Surface | Tennessee River |  | OP | 6 | 2003 |  |  | OP | 6 | 2003 | 6 | 2033 | OP | 5 | 2003 | Y | NG | CT | N/A | IPP CHP | 1 |  |  |  | 1C MB MG
29122 | AL | 55293 | Morgan Energy Center | 2015 | 6 | CTG2 | HRSG 3 | CWS | Natural Gas Fired Combined Cycle | [6 empty] | 161 | 72619 | 70580 | 896125 |  |  | 896125 |  | 896125 |  |  |  |  | 104.895 | 92.415 |  |  |  |  | 720 |  | (RI) Recirculate: Induced Draft |  | RI | Closed | Fresh | Surface | Tennessee River |  | OP | 6 | 2003 |  |  | OP | 6 | 2003 | 6 | 2033 | OP | 5 | 2003 | Y | NG | CT | N/A | IPP CHP | 1 |  |  |  | 1C MB MG
29122 | AL | 55293 | Morgan Energy Center | 2015 | 7 | CTG2 | HRSG 3 | CWS | Natural Gas Fired Combined Cycle | [6 empty] | 161 | 84329 | 82009 | 1029804 |  |  | 1029804 |  | 1029804 |  |  |  |  | 113.023 | 99.6 |  |  |  |  | 744 |  | (RI) Recirculate: Induced Draft |  | RI | Closed | Fresh | Surface | Tennessee River |  | OP | 6 | 2003 |  |  | OP | 6 | 2003 | 6 | 2033 | OP | 5 | 2003 | Y | NG | CT | N/A | IPP CHP | 1 |  |  |  | 1C MB MG
29122 | AL | 55293 | Morgan Energy Center | 2015 | 8 | CTG2 | HRSG 3 | CWS | Natural Gas Fired Combined Cycle | [6 empty] | 161 | 93851 | 91348 | 1146522 |  |  | 1146522 |  | 1146522 |  |  |  |  | 117.514 | 102.727 |  |  |  |  | 744 |  | (RI) Recirculate: Induced Draft |  | RI | Closed | Fresh | Surface | Tennessee River |  | OP | 6 | 2003 |  |  | OP | 6 | 2003 | 6 | 2033 | OP | 5 | 2003 | Y | NG | CT | N/A | IPP CHP | 1 |  |  |  | 1C MB MG
29122 | AL | 55293 | Morgan Energy Center | 2015 | 9 | CTG2 | HRSG 3 | CWS | Natural Gas Fired Combined Cycle | [6 empty] | 161 | 99589 | 96852 | 1197028 |  |  | 1197028 |  | 1197028 |  |  |  |  | 100.753 | 89.023 |  |  |  |  | 720 |  | (RI) Recirculate: Induced Draft |  | RI | Closed | Fresh | Surface | Tennessee River |  | OP | 6 | 2003 |  |  | OP | 6 | 2003 | 6 | 2033 | OP | 5 | 2003 | Y | NG | CT | N/A | IPP CHP | 1 |  |  |  | 1C MB MG
29122 | AL | 55293 | Morgan Energy Center | 2015 | 10 | CTG2 | HRSG 3 | CWS | Natural Gas Fired Combined Cycle | [6 empty] | 161 | 81961 | 79638 | 982050 |  |  | 982050 |  | 982050 |  |  |  |  | 94.91 | 82.293 |  |  |  |  | 744 |  | (RI) Recirculate: Induced Draft |  | RI | Closed | Fresh | Surface | Tennessee River |  | OP | 6 | 2003 |  |  | OP | 6 | 2003 | 6 | 2033 | OP | 5 | 2003 | Y | NG | CT | N/A | IPP CHP | 1 |  |  |  | 1C MB MG
29122 | AL | 55293 | Morgan Energy Center | 2015 | 11 | CTG2 | HRSG 3 | CWS | Natural Gas Fired Combined Cycle | [6 empty] | 161 | 56579 | 54851 | 663575 |  |  | 663575 |  | 663575 |  |  |  |  | 71.421 | 55.281 |  |  |  |  | 720 |  | (RI) Recirculate: Induced Draft |  | RI | Closed | Fresh | Surface | Tennessee River |  | OP | 6 | 2003 |  |  | OP | 6 | 2003 | 6 | 2033 | OP | 5 | 2003 | Y | NG | CT | N/A | IPP CHP | 1 |  |  |  | 1C MB MG
29122 | AL | 55293 | Morgan Energy Center | 2015 | 12 | CTG2 | HRSG 3 | CWS | Natural Gas Fired Combined Cycle | [6 empty] | 161 | 101502 | 98758 | 1218336 |  |  | 1218336 |  | 1218336 |  |  |  |  | 87.492 | 77.665 |  |  |  |  | 744 |  | (RI) Recirculate: Induced Draft |  | RI | Closed | Fresh | Surface | Tennessee River |  | OP | 6 | 2003 |  |  | OP | 6 | 2003 | 6 | 2033 | OP | 5 | 2003 | Y | NG | CT | N/A | IPP CHP | 1 |  |  |  | 1C MB MG
29122 | AL | 55293 | Morgan Energy Center | 2015 | 1 | CTG3 | HRSG 3 | CWS | Natural Gas Fired Combined Cycle | [6 empty] | 161 | 126554 | 123629 | 1395847 |  |  | 1395847 |  | 1395847 |  |  |  |  | 109.6 | 97.231 |  |  |  |  | 744 |  | (RI) Recirculate: Induced Draft |  | RI | Closed | Fresh | Surface | Tennessee River |  | OP | 6 | 2003 |  |  | OP | 6 | 2003 | 6 | 2033 | OP | 5 | 2003 | Y | NG | CT | N/A | IPP CHP | 1 |  |  |  | 1C MB MG
29122 | AL | 55293 | Morgan Energy Center | 2015 | 2 | CTG3 | HRSG 3 | CWS | Natural Gas Fired Combined Cycle | [6 empty] | 161 | 67006 | 65304 | 737001 |  |  | 737001 |  | 737001 |  |  |  |  | 78.188 | 69.116 |  |  |  |  | 672 |  | (RI) Recirculate: Induced Draft |  | RI | Closed | Fresh | Surface | Tennessee River |  | OP | 6 | 2003 |  |  | OP | 6 | 2003 | 6 | 2033 | OP | 5 | 2003 | Y | NG | CT | N/A | IPP CHP | 1 |  |  |  | 1C MB MG
29122 | AL | 55293 | Morgan Energy Center | 2015 | 3 | CTG3 | HRSG 3 | CWS | Natural Gas Fired Combined Cycle | [6 empty] | 161 | 120034 | 117102 | 1346965 |  |  | 1346965 |  | 1346965 |  |  |  |  | 103.827 | 92.14 |  |  |  |  | 743 |  | (RI) Recirculate: Induced Draft |  | RI | Closed | Fresh | Surface | Tennessee River |  | OP | 6 | 2003 |  |  | OP | 6 | 2003 | 6 | 2033 | OP | 5 | 2003 | Y | NG | CT | N/A | IPP CHP | 1 |  |  |  | 1C MB MG
29122 | AL | 55293 | Morgan Energy Center | 2015 | 4 | CTG3 | HRSG 3 | CWS | Natural Gas Fired Combined Cycle | [6 empty] | 161 | 114066 | 111008 | 1275951 |  |  | 1275951 |  | 1275951 |  |  |  |  | 91.328 | 80.978 |  |  |  |  | 720 |  | (RI) Recirculate: Induced Draft |  | RI | Closed | Fresh | Surface | Tennessee River |  | OP | 6 | 2003 |  |  | OP | 6 | 2003 | 6 | 2033 | OP | 5 | 2003 | Y | NG | CT | N/A | IPP CHP | 1 |  |  |  | 1C MB MG
29122 | AL | 55293 | Morgan Energy Center | 2015 | 5 | CTG3 | HRSG 3 | CWS | Natural Gas Fired Combined Cycle | [6 empty] | 161 | 102997 | 99853 | 1185010 |  |  | 1185010 |  | 1185010 |  |  |  |  | 86.822 | 75.414 |  |  |  |  | 744 |  | (RI) Recirculate: Induced Draft |  | RI | Closed | Fresh | Surface | Tennessee River |  | OP | 6 | 2003 |  |  | OP | 6 | 2003 | 6 | 2033 | OP | 5 | 2003 | Y | NG | CT | N/A | IPP CHP | 1 |  |  |  | 1C MB MG
29122 | AL | 55293 | Morgan Energy Center | 2015 | 6 | CTG3 | HRSG 3 | CWS | Natural Gas Fired Combined Cycle | [6 empty] | 161 | 90169 | 87637 | 1060960 |  |  | 1060960 |  | 1060960 |  |  |  |  | 104.895 | 92.415 |  |  |  |  | 720 |  | (RI) Recirculate: Induced Draft |  | RI | Closed | Fresh | Surface | Tennessee River |  | OP | 6 | 2003 |  |  | OP | 6 | 2003 | 6 | 2033 | OP | 5 | 2003 | Y | NG | CT | N/A | IPP CHP | 1 |  |  |  | 1C MB MG
29122 | AL | 55293 | Morgan Energy Center | 2015 | 7 | CTG3 | HRSG 3 | CWS | Natural Gas Fired Combined Cycle | [6 empty] | 161 | 90545 | 88055 | 1060744 |  |  | 1060744 |  | 1060744 |  |  |  |  | 113.023 | 99.6 |  |  |  |  | 744 |  | (RI) Recirculate: Induced Draft |  | RI | Closed | Fresh | Surface | Tennessee River |  | OP | 6 | 2003 |  |  | OP | 6 | 2003 | 6 | 2033 | OP | 5 | 2003 | Y | NG | CT | N/A | IPP CHP | 1 |  |  |  | 1C MB MG
29122 | AL | 55293 | Morgan Energy Center | 2015 | 8 | CTG3 | HRSG 3 | CWS | Natural Gas Fired Combined Cycle | [6 empty] | 161 | 97689 | 95084 | 1146107 |  |  | 1146107 |  | 1146107 |  |  |  |  | 117.514 | 102.727 |  |  |  |  | 744 |  | (RI) Recirculate: Induced Draft |  | RI | Closed | Fresh | Surface | Tennessee River |  | OP | 6 | 2003 |  |  | OP | 6 | 2003 | 6 | 2033 | OP | 5 | 2003 | Y | NG | CT | N/A | IPP CHP | 1 |  |  |  | 1C MB MG
29122 | AL | 55293 | Morgan Energy Center | 2015 | 9 | CTG3 | HRSG 3 | CWS | Natural Gas Fired Combined Cycle | [6 empty] | 161 | 84646 | 82319 | 978440 |  |  | 978440 |  | 978440 |  |  |  |  | 100.753 | 89.023 |  |  |  |  | 720 |  | (RI) Recirculate: Induced Draft |  | RI | Closed | Fresh | Surface | Tennessee River |  | OP | 6 | 2003 |  |  | OP | 6 | 2003 | 6 | 2033 | OP | 5 | 2003 | Y | NG | CT | N/A | IPP CHP | 1 |  |  |  | 1C MB MG
29122 | AL | 55293 | Morgan Energy Center | 2015 | 10 | CTG3 | HRSG 3 | CWS | Natural Gas Fired Combined Cycle | [6 empty] | 161 | 75290 | 73156 | 862828 |  |  | 862828 |  | 862828 |  |  |  |  | 94.91 | 82.293 |  |  |  |  | 744 |  | (RI) Recirculate: Induced Draft |  | RI | Closed | Fresh | Surface | Tennessee River |  | OP | 6 | 2003 |  |  | OP | 6 | 2003 | 6 | 2033 | OP | 5 | 2003 | Y | NG | CT | N/A | IPP CHP | 1 |  |  |  | 1C MB MG
29122 | AL | 55293 | Morgan Energy Center | 2015 | 11 | CTG3 | HRSG 3 | CWS | Natural Gas Fired Combined Cycle | [6 empty] | 161 | 45194 | 43814 | 530355 |  |  | 530355 |  | 530355 |  |  |  |  | 71.421 | 55.281 |  |  |  |  | 720 |  | (RI) Recirculate: Induced Draft |  | RI | Closed | Fresh | Surface | Tennessee River |  | OP | 6 | 2003 |  |  | OP | 6 | 2003 | 6 | 2033 | OP | 5 | 2003 | Y | NG | CT | N/A | IPP CHP | 1 |  |  |  | 1C MB MG
29122 | AL | 55293 | Morgan Energy Center | 2015 | 12 | CTG3 | HRSG 3 | CWS | Natural Gas Fired Combined Cycle | [6 empty] | 161 | 95553 | 92970 | 1085465 |  |  | 1085465 |  | 1085465 |  |  |  |  | 87.492 | 77.665 |  |  |  |  | 744 |  | (RI) Recirculate: Induced Draft |  | RI | Closed | Fresh | Surface | Tennessee River |  | OP | 6 | 2003 |  |  | OP | 6 | 2003 | 6 | 2033 | OP | 5 | 2003 | Y | NG | CT | N/A | IPP CHP | 1 |  |  |  | 1C MB MG
29122 | AL | 55293 | Morgan Energy Center | 2015 | 1 | STG1 | HRSG 3 | CWS | Natural Gas Fired Combined Cycle | 266 | 201961 | 197293 | [6 empty] | 52904 | 52904 |  |  |  | 52904 |  |  |  |  | 109.6 | 97.231 |  |  |  |  | 744 |  | (RI) Recirculate: Induced Draft |  | RI | Closed | Fresh | Surface | Tennessee River |  | OP | 6 | 2003 |  |  | OP | 6 | 2003 | 6 | 2033 | OP | 5 | 2003 | Y | NG | CA | Y | IPP CHP | 1 |  |  |  | 1C MB MG
29122 | AL | 55293 | Morgan Energy Center | 2015 | 2 | STG1 | HRSG 3 | CWS | Natural Gas Fired Combined Cycle | 266 | 144079 | 140419 | [6 empty] | 20542 | 20542 |  |  |  | 20542 |  |  |  |  | 78.188 | 69.116 |  |  |  |  | 672 |  | (RI) Recirculate: Induced Draft |  | RI | Closed | Fresh | Surface | Tennessee River |  | OP | 6 | 2003 |  |  | OP | 6 | 2003 | 6 | 2033 | OP | 5 | 2003 | Y | NG | CA | Y | IPP CHP | 1 |  |  |  | 1C MB MG
29122 | AL | 55293 | Morgan Energy Center | 2015 | 3 | STG1 | HRSG 3 | CWS | Natural Gas Fired Combined Cycle | 266 | 175587 | 171297 | [6 empty] | 8779 | 8779 |  |  |  | 8779 |  |  |  |  | 103.827 | 92.14 |  |  |  |  | 743 |  | (RI) Recirculate: Induced Draft |  | RI | Closed | Fresh | Surface | Tennessee River |  | OP | 6 | 2003 |  |  | OP | 6 | 2003 | 6 | 2033 | OP | 5 | 2003 | Y | NG | CA | Y | IPP CHP | 1 |  |  |  | 1C MB MG
29122 | AL | 55293 | Morgan Energy Center | 2015 | 4 | STG1 | HRSG 3 | CWS | Natural Gas Fired Combined Cycle | 266 | 145208 | 141316 | [6 empty] | 58900 | 58900 |  |  |  | 58900 |  |  |  |  | 91.328 | 80.978 |  |  |  |  | 720 |  | (RI) Recirculate: Induced Draft |  | RI | Closed | Fresh | Surface | Tennessee River |  | OP | 6 | 2003 |  |  | OP | 6 | 2003 | 6 | 2033 | OP | 5 | 2003 | Y | NG | CA | Y | IPP CHP | 1 |  |  |  | 1C MB MG
29122 | AL | 55293 | Morgan Energy Center | 2015 | 5 | STG1 | HRSG 3 | CWS | Natural Gas Fired Combined Cycle | 266 | 121939 | 118216 | [6 empty] | 30820 | 30820 |  |  |  | 30820 |  |  |  |  | 86.822 | 75.414 |  |  |  |  | 744 |  | (RI) Recirculate: Induced Draft |  | RI | Closed | Fresh | Surface | Tennessee River |  | OP | 6 | 2003 |  |  | OP | 6 | 2003 | 6 | 2033 | OP | 5 | 2003 | Y | NG | CA | Y | IPP CHP | 1 |  |  |  | 1C MB MG
29122 | AL | 55293 | Morgan Energy Center | 2015 | 6 | STG1 | HRSG 3 | CWS | Natural Gas Fired Combined Cycle | 266 | 151026 | 146786 | [6 empty] | 35168 | 35168 |  |  |  | 35168 |  |  |  |  | 104.895 | 92.415 |  |  |  |  | 720 |  | (RI) Recirculate: Induced Draft |  | RI | Closed | Fresh | Surface | Tennessee River |  | OP | 6 | 2003 |  |  | OP | 6 | 2003 | 6 | 2033 | OP | 5 | 2003 | Y | NG | CA | Y | IPP CHP | 1 |  |  |  | 1C MB MG
29122 | AL | 55293 | Morgan Energy Center | 2015 | 7 | STG1 | HRSG 3 | CWS | Natural Gas Fired Combined Cycle | 266 | 161508 | 157066 | [6 empty] | 35532 | 35532 |  |  |  | 35532 |  |  |  |  | 113.023 | 99.6 |  |  |  |  | 744 |  | (RI) Recirculate: Induced Draft |  | RI | Closed | Fresh | Surface | Tennessee River |  | OP | 6 | 2003 |  |  | OP | 6 | 2003 | 6 | 2033 | OP | 5 | 2003 | Y | NG | CA | Y | IPP CHP | 1 |  |  |  | 1C MB MG
29122 | AL | 55293 | Morgan Energy Center | 2015 | 8 | STG1 | HRSG 3 | CWS | Natural Gas Fired Combined Cycle | 266 | 172333 | 167738 | [6 empty] | 44517 | 44517 |  |  |  | 44517 |  |  |  |  | 117.514 | 102.727 |  |  |  |  | 744 |  | (RI) Recirculate: Induced Draft |  | RI | Closed | Fresh | Surface | Tennessee River |  | OP | 6 | 2003 |  |  | OP | 6 | 2003 | 6 | 2033 | OP | 5 | 2003 | Y | NG | CA | Y | IPP CHP | 1 |  |  |  | 1C MB MG
29122 | AL | 55293 | Morgan Energy Center | 2015 | 9 | STG1 | HRSG 3 | CWS | Natural Gas Fired Combined Cycle | 266 | 148963 | 144868 | [6 empty] | 32257 | 32257 |  |  |  | 32257 |  |  |  |  | 100.753 | 89.023 |  |  |  |  | 720 |  | (RI) Recirculate: Induced Draft |  | RI | Closed | Fresh | Surface | Tennessee River |  | OP | 6 | 2003 |  |  | OP | 6 | 2003 | 6 | 2033 | OP | 5 | 2003 | Y | NG | CA | Y | IPP CHP | 1 |  |  |  | 1C MB MG
29122 | AL | 55293 | Morgan Energy Center | 2015 | 10 | STG1 | HRSG 3 | CWS | Natural Gas Fired Combined Cycle | 266 | 143617 | 139546 | [6 empty] | 13676 | 13676 |  |  |  | 13676 |  |  |  |  | 94.91 | 82.293 |  |  |  |  | 744 |  | (RI) Recirculate: Induced Draft |  | RI | Closed | Fresh | Surface | Tennessee River |  | OP | 6 | 2003 |  |  | OP | 6 | 2003 | 6 | 2033 | OP | 5 | 2003 | Y | NG | CA | Y | IPP CHP | 1 |  |  |  | 1C MB MG
29122 | AL | 55293 | Morgan Energy Center | 2015 | 11 | STG1 | HRSG 3 | CWS | Natural Gas Fired Combined Cycle | 266 | 92301 | 89483 | [6 empty] | 11101 | 11101 |  |  |  | 11101 |  |  |  |  | 71.421 | 55.281 |  |  |  |  | 720 |  | (RI) Recirculate: Induced Draft |  | RI | Closed | Fresh | Surface | Tennessee River |  | OP | 6 | 2003 |  |  | OP | 6 | 2003 | 6 | 2033 | OP | 5 | 2003 | Y | NG | CA | Y | IPP CHP | 1 |  |  |  | 1C MB MG
29122 | AL | 55293 | Morgan Energy Center | 2015 | 12 | STG1 | HRSG 3 | CWS | Natural Gas Fired Combined Cycle | 266 | 149842 | 145792 | [6 empty] | 18631 | 18631 |  |  |  | 18631 |  |  |  |  | 87.492 | 77.665 |  |  |  |  | 744 |  | (RI) Recirculate: Induced Draft |  | RI | Closed | Fresh | Surface | Tennessee River |  | OP | 6 | 2003 |  |  | OP | 6 | 2003 | 6 | 2033 | OP | 5 | 2003 | Y | NG | CA | Y | IPP CHP | 1 |  |  |  | 1C MB MG
2891 | ME | 55294 | Westbrook Energy Center Power Plant | 2015 | 1 | GTG1 | HRSG1 | CIRC | Natural Gas Fired Combined Cycle | [6 empty] | 161 | 60637 | 59100 | 645286 |  |  | 645286 |  | 645286 |  |  |  |  | 39.361 | 33.6 |  |  |  |  | 531 |  | (RI) Recirculate: Induced Draft |  | RI | Closed | Fresh | Surface | MUNICIPAL SUPPLY | MUNICIPAL SUPPLY | OP | 5 | 2001 |  |  | OP | 5 | 2001 |  |  | OP | 5 | 2001 | N | NG | CT | N/A | IPP Non-CHP | 3 |  |  |  | 1C MB MG
2891 | ME | 55294 | Westbrook Energy Center Power Plant | 2015 | 2 | GTG1 | HRSG1 | CIRC | Natural Gas Fired Combined Cycle | [6 empty] | 161 | 39697 | 38646 | 417584 |  |  | 417584 |  | 417584 |  |  |  |  | 29.43 | 25.303 |  |  |  |  | 468 |  | (RI) Recirculate: Induced Draft |  | RI | Closed | Fresh | Surface | MUNICIPAL SUPPLY | MUNICIPAL SUPPLY | OP | 5 | 2001 |  |  | OP | 5 | 2001 |  |  | OP | 5 | 2001 | N | NG | CT | N/A | IPP Non-CHP | 3 |  |  |  | 1C MB MG
2891 | ME | 55294 | Westbrook Energy Center Power Plant | 2015 | 3 | GTG1 | HRSG1 | CIRC | Natural Gas Fired Combined Cycle | [6 empty] | 161 | 75871 | 73509 | 800178 |  |  | 800178 |  | 800178 |  |  |  |  | 43.023 | 36.902 |  |  |  |  | 581 |  | (RI) Recirculate: Induced Draft |  | RI | Closed | Fresh | Surface | MUNICIPAL SUPPLY | MUNICIPAL SUPPLY | OP | 5 | 2001 |  |  | OP | 5 | 2001 |  |  | OP | 5 | 2001 | N | NG | CT | N/A | IPP Non-CHP | 3 |  |  |  | 1C MB MG
2891 | ME | 55294 | Westbrook Energy Center Power Plant | 2015 | 4 | GTG1 | HRSG1 | CIRC | Natural Gas Fired Combined Cycle | [6 empty] | 161 | 13742 | 13228 | 148363 |  |  | 148363 |  | 148363 |  |  |  |  | 21.398 | 17.978 |  |  |  |  | 367 |  | (RI) Recirculate: Induced Draft |  | RI | Closed | Fresh | Surface | MUNICIPAL SUPPLY | MUNICIPAL SUPPLY | OP | 5 | 2001 |  |  | OP | 5 | 2001 |  |  | OP | 5 | 2001 | N | NG | CT | N/A | IPP Non-CHP | 3 |  |  |  | 1C MB MG
2891 | ME | 55294 | Westbrook Energy Center Power Plant | 2015 | 5 | GTG1 | HRSG1 | CIRC | Natural Gas Fired Combined Cycle | [6 empty] | 161 | 28259 | 27071 | 303033 |  |  | 303033 |  | 303033 |  |  |  |  | 21.816 | 17.924 |  |  |  |  | 257 |  | (RI) Recirculate: Induced Draft |  | RI | Closed | Fresh | Surface | MUNICIPAL SUPPLY | MUNICIPAL SUPPLY | OP | 5 | 2001 |  |  | OP | 5 | 2001 |  |  | OP | 5 | 2001 | N | NG | CT | N/A | IPP Non-CHP | 3 |  |  |  | 1C MB MG
2891 | ME | 55294 | Westbrook Energy Center Power Plant | 2015 | 6 | GTG1 | HRSG1 | CIRC | Natural Gas Fired Combined Cycle | [6 empty] | 161 | 18462 | 17778 | 198261 |  |  | 198261 |  | 198261 |  |  |  |  | 14.952 | 11.301 |  |  |  |  | 170 |  | (RI) Recirculate: Induced Draft |  | RI | Closed | Fresh | Surface | MUNICIPAL SUPPLY | MUNICIPAL SUPPLY | OP | 5 | 2001 |  |  | OP | 5 | 2001 |  |  | OP | 5 | 2001 | N | NG | CT | N/A | IPP Non-CHP | 3 |  |  |  | 1C MB MG
2891 | ME | 55294 | Westbrook Energy Center Power Plant | 2015 | 7 | GTG1 | HRSG1 | CIRC | Natural Gas Fired Combined Cycle | [6 empty] | 161 | 32242 | 30813 | 348185 |  |  | 348185 |  | 348185 |  |  |  |  | 22.26 | 18.117 |  |  |  |  | 225 |  | (RI) Recirculate: Induced Draft |  | RI | Closed | Fresh | Surface | MUNICIPAL SUPPLY | MUNICIPAL SUPPLY | OP | 5 | 2001 |  |  | OP | 5 | 2001 |  |  | OP | 5 | 2001 | N | NG | CT | N/A | IPP Non-CHP | 3 |  |  |  | 1C MB MG
2891 | ME | 55294 | Westbrook Energy Center Power Plant | 2015 | 8 | GTG1 | HRSG1 | CIRC | Natural Gas Fired Combined Cycle | [6 empty] | 161 | 53401 | 51546 | 569346 |  |  | 569346 |  | 569346 |  |  |  |  | 40.251 | 33.636 |  |  |  |  | 350 |  | (RI) Recirculate: Induced Draft |  | RI | Closed | Fresh | Surface | MUNICIPAL SUPPLY | MUNICIPAL SUPPLY | OP | 5 | 2001 |  |  | OP | 5 | 2001 |  |  | OP | 5 | 2001 | N | NG | CT | N/A | IPP Non-CHP | 3 |  |  |  | 1C MB MG
2891 | ME | 55294 | Westbrook Energy Center Power Plant | 2015 | 9 | GTG1 | HRSG1 | CIRC | Natural Gas Fired Combined Cycle | [6 empty] | 161 | 53649 | 51798 | 572108 |  |  | 572108 |  | 572108 |  |  |  |  | 39.567 | 33.331 |  |  |  |  | 378 |  | (RI) Recirculate: Induced Draft |  | RI | Closed | Fresh | Surface | MUNICIPAL SUPPLY | MUNICIPAL SUPPLY | OP | 5 | 2001 |  |  | OP | 5 | 2001 |  |  | OP | 5 | 2001 | N | NG | CT | N/A | IPP Non-CHP | 3 |  |  |  | 1C MB MG
2891 | ME | 55294 | Westbrook Energy Center Power Plant | 2015 | 10 | GTG1 | HRSG1 | CIRC | Natural Gas Fired Combined Cycle | [6 empty] | 161 | 81776 | 79423 | 841060 |  |  | 841060 |  | 841060 |  |  |  |  | 54.621 | 46.66 |  |  |  |  | 646 |  | (RI) Recirculate: Induced Draft |  | RI | Closed | Fresh | Surface | MUNICIPAL SUPPLY | MUNICIPAL SUPPLY | OP | 5 | 2001 |  |  | OP | 5 | 2001 |  |  | OP | 5 | 2001 | N | NG | CT | N/A | IPP Non-CHP | 3 |  |  |  | 1C MB MG
2891 | ME | 55294 | Westbrook Energy Center Power Plant | 2015 | 11 | GTG1 | HRSG1 | CIRC | Natural Gas Fired Combined Cycle | [6 empty] | 161 | 73057 | 70284 | 728255 |  |  | 728255 |  | 728255 |  |  |  |  | 41.571 | 35.532 |  |  |  |  | 491 |  | (RI) Recirculate: Induced Draft |  | RI | Closed | Fresh | Surface | MUNICIPAL SUPPLY | MUNICIPAL SUPPLY | OP | 5 | 2001 |  |  | OP | 5 | 2001 |  |  | OP | 5 | 2001 | N | NG | CT | N/A | IPP Non-CHP | 3 |  |  |  | 1C MB MG
2891 | ME | 55294 | Westbrook Energy Center Power Plant | 2015 | 12 | GTG1 | HRSG1 | CIRC | Natural Gas Fired Combined Cycle | [6 empty] | 161 | 50761 | 49101 | 546064 |  |  | 546064 |  | 546064 |  |  |  |  | 40.87 | 35.02 |  |  |  |  | 600 |  | (RI) Recirculate: Induced Draft |  | RI | Closed | Fresh | Surface | MUNICIPAL SUPPLY | MUNICIPAL SUPPLY | OP | 5 | 2001 |  |  | OP | 5 | 2001 |  |  | OP | 5 | 2001 | N | NG | CT | N/A | IPP Non-CHP | 3 |  |  |  | 1C MB MG
2891 | ME | 55294 | Westbrook Energy Center Power Plant | 2015 | 1 | GTG2 | HRSG1 | CIRC | Natural Gas Fired Combined Cycle | [6 empty] | 161 | 76487 | 73572 | 820816 |  |  | 820816 |  | 820816 |  |  |  |  | 39.361 | 33.6 |  |  |  |  | 531 |  | (RI) Recirculate: Induced Draft |  | RI | Closed | Fresh | Surface | MUNICIPAL SUPPLY | MUNICIPAL SUPPLY | OP | 5 | 2001 |  |  | OP | 5 | 2001 |  |  | OP | 5 | 2001 | N | NG | CT | N/A | IPP Non-CHP | 3 |  |  |  | 1C MB MG
2891 | ME | 55294 | Westbrook Energy Center Power Plant | 2015 | 2 | GTG2 | HRSG1 | CIRC | Natural Gas Fired Combined Cycle | [6 empty] | 161 | 69563 | 66943 | 722708 |  |  | 722708 |  | 722708 |  |  |  |  | 29.43 | 25.303 |  |  |  |  | 468 |  | (RI) Recirculate: Induced Draft |  | RI | Closed | Fresh | Surface | MUNICIPAL SUPPLY | MUNICIPAL SUPPLY | OP | 5 | 2001 |  |  | OP | 5 | 2001 |  |  | OP | 5 | 2001 | N | NG | CT | N/A | IPP Non-CHP | 3 |  |  |  | 1C MB MG
2891 | ME | 55294 | Westbrook Energy Center Power Plant | 2015 | 3 | GTG2 | HRSG1 | CIRC | Natural Gas Fired Combined Cycle | [6 empty] | 161 | 66693 | 64250 | 705287 |  |  | 705287 |  | 705287 |  |  |  |  | 43.023 | 36.902 |  |  |  |  | 581 |  | (RI) Recirculate: Induced Draft |  | RI | Closed | Fresh | Surface | MUNICIPAL SUPPLY | MUNICIPAL SUPPLY | OP | 5 | 2001 |  |  | OP | 5 | 2001 |  |  | OP | 5 | 2001 | N | NG | CT | N/A | IPP Non-CHP | 3 |  |  |  | 1C MB MG
2891 | ME | 55294 | Westbrook Energy Center Power Plant | 2015 | 4 | GTG2 | HRSG1 | CIRC | Natural Gas Fired Combined Cycle | [6 empty] | 161 | 48607 | 46569 | 514202 |  |  | 514202 |  | 514202 |  |  |  |  | 21.398 | 17.978 |  |  |  |  | 367 |  | (RI) Recirculate: Induced Draft |  | RI | Closed | Fresh | Surface | MUNICIPAL SUPPLY | MUNICIPAL SUPPLY | OP | 5 | 2001 |  |  | OP | 5 | 2001 |  |  | OP | 5 | 2001 | N | NG | CT | N/A | IPP Non-CHP | 3 |  |  |  | 1C MB MG
2891 | ME | 55294 | Westbrook Energy Center Power Plant | 2015 | 5 | GTG2 | HRSG1 | CIRC | Natural Gas Fired Combined Cycle | [6 empty] | 161 | 26732 | 25667 | 292595 |  |  | 292595 |  | 292595 |  |  |  |  | 21.816 | 17.924 |  |  |  |  | 257 |  | (RI) Recirculate: Induced Draft |  | RI | Closed | Fresh | Surface | MUNICIPAL SUPPLY | MUNICIPAL SUPPLY | OP | 5 | 2001 |  |  | OP | 5 | 2001 |  |  | OP | 5 | 2001 | N | NG | CT | N/A | IPP Non-CHP | 3 |  |  |  | 1C MB MG
2891 | ME | 55294 | Westbrook Energy Center Power Plant | 2015 | 6 | GTG2 | HRSG1 | CIRC | Natural Gas Fired Combined Cycle | [6 empty] | 161 | 18470 | 17683 | 200527 |  |  | 200527 |  | 200527 |  |  |  |  | 14.952 | 11.301 |  |  |  |  | 170 |  | (RI) Recirculate: Induced Draft |  | RI | Closed | Fresh | Surface | MUNICIPAL SUPPLY | MUNICIPAL SUPPLY | OP | 5 | 2001 |  |  | OP | 5 | 2001 |  |  | OP | 5 | 2001 | N | NG | CT | N/A | IPP Non-CHP | 3 |  |  |  | 1C MB MG
2891 | ME | 55294 | Westbrook Energy Center Power Plant | 2015 | 7 | GTG2 | HRSG1 | CIRC | Natural Gas Fired Combined Cycle | [6 empty] | 161 | 25394 | 24532 | 269667 |  |  | 269667 |  | 269667 |  |  |  |  | 22.26 | 18.117 |  |  |  |  | 225 |  | (RI) Recirculate: Induced Draft |  | RI | Closed | Fresh | Surface | MUNICIPAL SUPPLY | MUNICIPAL SUPPLY | OP | 5 | 2001 |  |  | OP | 5 | 2001 |  |  | OP | 5 | 2001 | N | NG | CT | N/A | IPP Non-CHP | 3 |  |  |  | 1C MB MG
2891 | ME | 55294 | Westbrook Energy Center Power Plant | 2015 | 8 | GTG2 | HRSG1 | CIRC | Natural Gas Fired Combined Cycle | [6 empty] | 161 | 47886 | 45967 | 507652 |  |  | 507652 |  | 507652 |  |  |  |  | 40.251 | 33.636 |  |  |  |  | 350 |  | (RI) Recirculate: Induced Draft |  | RI | Closed | Fresh | Surface | MUNICIPAL SUPPLY | MUNICIPAL SUPPLY | OP | 5 | 2001 |  |  | OP | 5 | 2001 |  |  | OP | 5 | 2001 | N | NG | CT | N/A | IPP Non-CHP | 3 |  |  |  | 1C MB MG
2891 | ME | 55294 | Westbrook Energy Center Power Plant | 2015 | 9 | GTG2 | HRSG1 | CIRC | Natural Gas Fired Combined Cycle | [6 empty] | 161 | 46406 | 44712 | 494796 |  |  | 494796 |  | 494796 |  |  |  |  | 39.567 | 33.331 |  |  |  |  | 378 |  | (RI) Recirculate: Induced Draft |  | RI | Closed | Fresh | Surface | MUNICIPAL SUPPLY | MUNICIPAL SUPPLY | OP | 5 | 2001 |  |  | OP | 5 | 2001 |  |  | OP | 5 | 2001 | N | NG | CT | N/A | IPP Non-CHP | 3 |  |  |  | 1C MB MG
2891 | ME | 55294 | Westbrook Energy Center Power Plant | 2015 | 10 | GTG2 | HRSG1 | CIRC | Natural Gas Fired Combined Cycle | [6 empty] | 161 | 85956 | 83000 | 948430 |  |  | 948430 |  | 948430 |  |  |  |  | 54.621 | 46.66 |  |  |  |  | 646 |  | (RI) Recirculate: Induced Draft |  | RI | Closed | Fresh | Surface | MUNICIPAL SUPPLY | MUNICIPAL SUPPLY | OP | 5 | 2001 |  |  | OP | 5 | 2001 |  |  | OP | 5 | 2001 | N | NG | CT | N/A | IPP Non-CHP | 3 |  |  |  | 1C MB MG
2891 | ME | 55294 | Westbrook Energy Center Power Plant | 2015 | 11 | GTG2 | HRSG1 | CIRC | Natural Gas Fired Combined Cycle | [6 empty] | 161 | 55290 | 53861 | 628219 |  |  | 628219 |  | 628219 |  |  |  |  | 41.571 | 35.532 |  |  |  |  | 491 |  | (RI) Recirculate: Induced Draft |  | RI | Closed | Fresh | Surface | MUNICIPAL SUPPLY | MUNICIPAL SUPPLY | OP | 5 | 2001 |  |  | OP | 5 | 2001 |  |  | OP | 5 | 2001 | N | NG | CT | N/A | IPP Non-CHP | 3 |  |  |  | 1C MB MG
2891 | ME | 55294 | Westbrook Energy Center Power Plant | 2015 | 12 | GTG2 | HRSG1 | CIRC | Natural Gas Fired Combined Cycle | [6 empty] | 161 | 76446 | 73397 | 831303 |  |  | 831303 |  | 831303 |  |  |  |  | 40.87 | 35.02 |  |  |  |  | 600 |  | (RI) Recirculate: Induced Draft |  | RI | Closed | Fresh | Surface | MUNICIPAL SUPPLY | MUNICIPAL SUPPLY | OP | 5 | 2001 |  |  | OP | 5 | 2001 |  |  | OP | 5 | 2001 | N | NG | CT | N/A | IPP Non-CHP | 3 |  |  |  | 1C MB MG
2891 | ME | 55294 | Westbrook Energy Center Power Plant | 2015 | 1 | STG3 | HRSG1 | CIRC | Natural Gas Fired Combined Cycle | 185 | 74367 | 74367 | [6 empty] | 0 | 0 |  |  |  | 0 |  |  |  |  | 39.361 | 33.6 |  |  |  |  | 531 |  | (RI) Recirculate: Induced Draft |  | RI | Closed | Fresh | Surface | MUNICIPAL SUPPLY | MUNICIPAL SUPPLY | OP | 5 | 2001 |  |  | OP | 5 | 2001 |  |  | OP | 5 | 2001 | N | NG | CA | N | IPP Non-CHP | 3 |  |  |  | 1C MB MG
2891 | ME | 55294 | Westbrook Energy Center Power Plant | 2015 | 2 | STG3 | HRSG1 | CIRC | Natural Gas Fired Combined Cycle | 185 | 55615 | 55615 | [6 empty] | 0 | 0 |  |  |  | 0 |  |  |  |  | 29.43 | 25.303 |  |  |  |  | 468 |  | (RI) Recirculate: Induced Draft |  | RI | Closed | Fresh | Surface | MUNICIPAL SUPPLY | MUNICIPAL SUPPLY | OP | 5 | 2001 |  |  | OP | 5 | 2001 |  |  | OP | 5 | 2001 | N | NG | CA | N | IPP Non-CHP | 3 |  |  |  | 1C MB MG
2891 | ME | 55294 | Westbrook Energy Center Power Plant | 2015 | 3 | STG3 | HRSG1 | CIRC | Natural Gas Fired Combined Cycle | 185 | 79273 | 79273 | [6 empty] | 0 | 0 |  |  |  | 0 |  |  |  |  | 43.023 | 36.902 |  |  |  |  | 581 |  | (RI) Recirculate: Induced Draft |  | RI | Closed | Fresh | Surface | MUNICIPAL SUPPLY | MUNICIPAL SUPPLY | OP | 5 | 2001 |  |  | OP | 5 | 2001 |  |  | OP | 5 | 2001 | N | NG | CA | N | IPP Non-CHP | 3 |  |  |  | 1C MB MG
2891 | ME | 55294 | Westbrook Energy Center Power Plant | 2015 | 4 | STG3 | HRSG1 | CIRC | Natural Gas Fired Combined Cycle | 185 | 32459 | 32459 | [6 empty] | 0 | 0 |  |  |  | 0 |  |  |  |  | 21.398 | 17.978 |  |  |  |  | 367 |  | (RI) Recirculate: Induced Draft |  | RI | Closed | Fresh | Surface | MUNICIPAL SUPPLY | MUNICIPAL SUPPLY | OP | 5 | 2001 |  |  | OP | 5 | 2001 |  |  | OP | 5 | 2001 | N | NG | CA | N | IPP Non-CHP | 3 |  |  |  | 1C MB MG
2891 | ME | 55294 | Westbrook Energy Center Power Plant | 2015 | 5 | STG3 | HRSG1 | CIRC | Natural Gas Fired Combined Cycle | 185 | 30810 | 30810 | [6 empty] | 0 | 0 |  |  |  | 0 |  |  |  |  | 21.816 | 17.924 |  |  |  |  | 257 |  | (RI) Recirculate: Induced Draft |  | RI | Closed | Fresh | Surface | MUNICIPAL SUPPLY | MUNICIPAL SUPPLY | OP | 5 | 2001 |  |  | OP | 5 | 2001 |  |  | OP | 5 | 2001 | N | NG | CA | N | IPP Non-CHP | 3 |  |  |  | 1C MB MG
2891 | ME | 55294 | Westbrook Energy Center Power Plant | 2015 | 6 | STG3 | HRSG1 | CIRC | Natural Gas Fired Combined Cycle | 185 | 20373 | 20373 | [6 empty] | 0 | 0 |  |  |  | 0 |  |  |  |  | 14.952 | 11.301 |  |  |  |  | 170 |  | (RI) Recirculate: Induced Draft |  | RI | Closed | Fresh | Surface | MUNICIPAL SUPPLY | MUNICIPAL SUPPLY | OP | 5 | 2001 |  |  | OP | 5 | 2001 |  |  | OP | 5 | 2001 | N | NG | CA | N | IPP Non-CHP | 3 |  |  |  | 1C MB MG
2891 | ME | 55294 | Westbrook Energy Center Power Plant | 2015 | 7 | STG3 | HRSG1 | CIRC | Natural Gas Fired Combined Cycle | 185 | 31460 | 31460 | [6 empty] | 0 | 0 |  |  |  | 0 |  |  |  |  | 22.26 | 18.117 |  |  |  |  | 225 |  | (RI) Recirculate: Induced Draft |  | RI | Closed | Fresh | Surface | MUNICIPAL SUPPLY | MUNICIPAL SUPPLY | OP | 5 | 2001 |  |  | OP | 5 | 2001 |  |  | OP | 5 | 2001 | N | NG | CA | N | IPP Non-CHP | 3 |  |  |  | 1C MB MG
2891 | ME | 55294 | Westbrook Energy Center Power Plant | 2015 | 8 | STG3 | HRSG1 | CIRC | Natural Gas Fired Combined Cycle | 185 | 55094 | 55094 | [6 empty] | 0 | 0 |  |  |  | 0 |  |  |  |  | 40.251 | 33.636 |  |  |  |  | 350 |  | (RI) Recirculate: Induced Draft |  | RI | Closed | Fresh | Surface | MUNICIPAL SUPPLY | MUNICIPAL SUPPLY | OP | 5 | 2001 |  |  | OP | 5 | 2001 |  |  | OP | 5 | 2001 | N | NG | CA | N | IPP Non-CHP | 3 |  |  |  | 1C MB MG
2891 | ME | 55294 | Westbrook Energy Center Power Plant | 2015 | 9 | STG3 | HRSG1 | CIRC | Natural Gas Fired Combined Cycle | 185 | 54616 | 54616 | [6 empty] | 0 | 0 |  |  |  | 0 |  |  |  |  | 39.567 | 33.331 |  |  |  |  | 378 |  | (RI) Recirculate: Induced Draft |  | RI | Closed | Fresh | Surface | MUNICIPAL SUPPLY | MUNICIPAL SUPPLY | OP | 5 | 2001 |  |  | OP | 5 | 2001 |  |  | OP | 5 | 2001 | N | NG | CA | N | IPP Non-CHP | 3 |  |  |  | 1C MB MG
2891 | ME | 55294 | Westbrook Energy Center Power Plant | 2015 | 10 | STG3 | HRSG1 | CIRC | Natural Gas Fired Combined Cycle | 185 | 91105 | 91105 | [6 empty] | 0 | 0 |  |  |  | 0 |  |  |  |  | 54.621 | 46.66 |  |  |  |  | 646 |  | (RI) Recirculate: Induced Draft |  | RI | Closed | Fresh | Surface | MUNICIPAL SUPPLY | MUNICIPAL SUPPLY | OP | 5 | 2001 |  |  | OP | 5 | 2001 |  |  | OP | 5 | 2001 | N | NG | CA | N | IPP Non-CHP | 3 |  |  |  | 1C MB MG
2891 | ME | 55294 | Westbrook Energy Center Power Plant | 2015 | 11 | STG3 | HRSG1 | CIRC | Natural Gas Fired Combined Cycle | 185 | 68579 | 68579 | [6 empty] | 0 | 0 |  |  |  | 0 |  |  |  |  | 41.571 | 35.532 |  |  |  |  | 491 |  | (RI) Recirculate: Induced Draft |  | RI | Closed | Fresh | Surface | MUNICIPAL SUPPLY | MUNICIPAL SUPPLY | OP | 5 | 2001 |  |  | OP | 5 | 2001 |  |  | OP | 5 | 2001 | N | NG | CA | N | IPP Non-CHP | 3 |  |  |  | 1C MB MG
2891 | ME | 55294 | Westbrook Energy Center Power Plant | 2015 | 12 | STG3 | HRSG1 | CIRC | Natural Gas Fired Combined Cycle | 185 | 71803 | 71803 | [6 empty] | 0 | 0 |  |  |  | 0 |  |  |  |  | 40.87 | 35.02 |  |  |  |  | 600 |  | (RI) Recirculate: Induced Draft |  | RI | Closed | Fresh | Surface | MUNICIPAL SUPPLY | MUNICIPAL SUPPLY | OP | 5 | 2001 |  |  | OP | 5 | 2001 |  |  | OP | 5 | 2001 | N | NG | CA | N | IPP Non-CHP | 3 |  |  |  | 1C MB MG
2891 | ME | 55294 | Westbrook Energy Center Power Plant | 2015 | 1 | GTG1 | HRSG2 | CIRC | Natural Gas Fired Combined Cycle | [6 empty] | 161 | 60637 | 59100 | 645286 |  |  | 645286 |  | 645286 |  |  |  |  | 39.361 | 33.6 |  |  |  |  | 531 |  | (RI) Recirculate: Induced Draft |  | RI | Closed | Fresh | Surface | MUNICIPAL SUPPLY | MUNICIPAL SUPPLY | OP | 5 | 2001 |  |  | OP | 5 | 2001 |  |  | OP | 5 | 2001 | N | NG | CT | N/A | IPP Non-CHP | 3 |  |  |  | 1C MB MG
2891 | ME | 55294 | Westbrook Energy Center Power Plant | 2015 | 2 | GTG1 | HRSG2 | CIRC | Natural Gas Fired Combined Cycle | [6 empty] | 161 | 39697 | 38646 | 417584 |  |  | 417584 |  | 417584 |  |  |  |  | 29.43 | 25.303 |  |  |  |  | 468 |  | (RI) Recirculate: Induced Draft |  | RI | Closed | Fresh | Surface | MUNICIPAL SUPPLY | MUNICIPAL SUPPLY | OP | 5 | 2001 |  |  | OP | 5 | 2001 |  |  | OP | 5 | 2001 | N | NG | CT | N/A | IPP Non-CHP | 3 |  |  |  | 1C MB MG
2891 | ME | 55294 | Westbrook Energy Center Power Plant | 2015 | 3 | GTG1 | HRSG2 | CIRC | Natural Gas Fired Combined Cycle | [6 empty] | 161 | 75871 | 73509 | 800178 |  |  | 800178 |  | 800178 |  |  |  |  | 43.023 | 36.902 |  |  |  |  | 581 |  | (RI) Recirculate: Induced Draft |  | RI | Closed | Fresh | Surface | MUNICIPAL SUPPLY | MUNICIPAL SUPPLY | OP | 5 | 2001 |  |  | OP | 5 | 2001 |  |  | OP | 5 | 2001 | N | NG | CT | N/A | IPP Non-CHP | 3 |  |  |  | 1C MB MG
2891 | ME | 55294 | Westbrook Energy Center Power Plant | 2015 | 4 | GTG1 | HRSG2 | CIRC | Natural Gas Fired Combined Cycle | [6 empty] | 161 | 13742 | 13228 | 148363 |  |  | 148363 |  | 148363 |  |  |  |  | 21.398 | 17.978 |  |  |  |  | 367 |  | (RI) Recirculate: Induced Draft |  | RI | Closed | Fresh | Surface | MUNICIPAL SUPPLY | MUNICIPAL SUPPLY | OP | 5 | 2001 |  |  | OP | 5 | 2001 |  |  | OP | 5 | 2001 | N | NG | CT | N/A | IPP Non-CHP | 3 |  |  |  | 1C MB MG
2891 | ME | 55294 | Westbrook Energy Center Power Plant | 2015 | 5 | GTG1 | HRSG2 | CIRC | Natural Gas Fired Combined Cycle | [6 empty] | 161 | 28259 | 27071 | 303033 |  |  | 303033 |  | 303033 |  |  |  |  | 21.816 | 17.924 |  |  |  |  | 257 |  | (RI) Recirculate: Induced Draft |  | RI | Closed | Fresh | Surface | MUNICIPAL SUPPLY | MUNICIPAL SUPPLY | OP | 5 | 2001 |  |  | OP | 5 | 2001 |  |  | OP | 5 | 2001 | N | NG | CT | N/A | IPP Non-CHP | 3 |  |  |  | 1C MB MG
2891 | ME | 55294 | Westbrook Energy Center Power Plant | 2015 | 6 | GTG1 | HRSG2 | CIRC | Natural Gas Fired Combined Cycle | [6 empty] | 161 | 18462 | 17778 | 198261 |  |  | 198261 |  | 198261 |  |  |  |  | 14.952 | 11.301 |  |  |  |  | 170 |  | (RI) Recirculate: Induced Draft |  | RI | Closed | Fresh | Surface | MUNICIPAL SUPPLY | MUNICIPAL SUPPLY | OP | 5 | 2001 |  |  | OP | 5 | 2001 |  |  | OP | 5 | 2001 | N | NG | CT | N/A | IPP Non-CHP | 3 |  |  |  | 1C MB MG
2891 | ME | 55294 | Westbrook Energy Center Power Plant | 2015 | 7 | GTG1 | HRSG2 | CIRC | Natural Gas Fired Combined Cycle | [6 empty] | 161 | 32242 | 30813 | 348185 |  |  | 348185 |  | 348185 |  |  |  |  | 22.26 | 18.117 |  |  |  |  | 225 |  | (RI) Recirculate: Induced Draft |  | RI | Closed | Fresh | Surface | MUNICIPAL SUPPLY | MUNICIPAL SUPPLY | OP | 5 | 2001 |  |  | OP | 5 | 2001 |  |  | OP | 5 | 2001 | N | NG | CT | N/A | IPP Non-CHP | 3 |  |  |  | 1C MB MG
2891 | ME | 55294 | Westbrook Energy Center Power Plant | 2015 | 8 | GTG1 | HRSG2 | CIRC | Natural Gas Fired Combined Cycle | [6 empty] | 161 | 53401 | 51546 | 569346 |  |  | 569346 |  | 569346 |  |  |  |  | 40.251 | 33.636 |  |  |  |  | 350 |  | (RI) Recirculate: Induced Draft |  | RI | Closed | Fresh | Surface | MUNICIPAL SUPPLY | MUNICIPAL SUPPLY | OP | 5 | 2001 |  |  | OP | 5 | 2001 |  |  | OP | 5 | 2001 | N | NG | CT | N/A | IPP Non-CHP | 3 |  |  |  | 1C MB MG
2891 | ME | 55294 | Westbrook Energy Center Power Plant | 2015 | 9 | GTG1 | HRSG2 | CIRC | Natural Gas Fired Combined Cycle | [6 empty] | 161 | 53649 | 51798 | 572108 |  |  | 572108 |  | 572108 |  |  |  |  | 39.567 | 33.331 |  |  |  |  | 378 |  | (RI) Recirculate: Induced Draft |  | RI | Closed | Fresh | Surface | MUNICIPAL SUPPLY | MUNICIPAL SUPPLY | OP | 5 | 2001 |  |  | OP | 5 | 2001 |  |  | OP | 5 | 2001 | N | NG | CT | N/A | IPP Non-CHP | 3 |  |  |  | 1C MB MG
2891 | ME | 55294 | Westbrook Energy Center Power Plant | 2015 | 10 | GTG1 | HRSG2 | CIRC | Natural Gas Fired Combined Cycle | [6 empty] | 161 | 81776 | 79423 | 841060 |  |  | 841060 |  | 841060 |  |  |  |  | 54.621 | 46.66 |  |  |  |  | 646 |  | (RI) Recirculate: Induced Draft |  | RI | Closed | Fresh | Surface | MUNICIPAL SUPPLY | MUNICIPAL SUPPLY | OP | 5 | 2001 |  |  | OP | 5 | 2001 |  |  | OP | 5 | 2001 | N | NG | CT | N/A | IPP Non-CHP | 3 |  |  |  | 1C MB MG
2891 | ME | 55294 | Westbrook Energy Center Power Plant | 2015 | 11 | GTG1 | HRSG2 | CIRC | Natural Gas Fired Combined Cycle | [6 empty] | 161 | 73057 | 70284 | 728255 |  |  | 728255 |  | 728255 |  |  |  |  | 41.571 | 35.532 |  |  |  |  | 491 |  | (RI) Recirculate: Induced Draft |  | RI | Closed | Fresh | Surface | MUNICIPAL SUPPLY | MUNICIPAL SUPPLY | OP | 5 | 2001 |  |  | OP | 5 | 2001 |  |  | OP | 5 | 2001 | N | NG | CT | N/A | IPP Non-CHP | 3 |  |  |  | 1C MB MG
2891 | ME | 55294 | Westbrook Energy Center Power Plant | 2015 | 12 | GTG1 | HRSG2 | CIRC | Natural Gas Fired Combined Cycle | [6 empty] | 161 | 50761 | 49101 | 546064 |  |  | 546064 |  | 546064 |  |  |  |  | 40.87 | 35.02 |  |  |  |  | 600 |  | (RI) Recirculate: Induced Draft |  | RI | Closed | Fresh | Surface | MUNICIPAL SUPPLY | MUNICIPAL SUPPLY | OP | 5 | 2001 |  |  | OP | 5 | 2001 |  |  | OP | 5 | 2001 | N | NG | CT | N/A | IPP Non-CHP | 3 |  |  |  | 1C MB MG
2891 | ME | 55294 | Westbrook Energy Center Power Plant | 2015 | 1 | GTG2 | HRSG2 | CIRC | Natural Gas Fired Combined Cycle | [6 empty] | 161 | 76487 | 73572 | 820816 |  |  | 820816 |  | 820816 |  |  |  |  | 39.361 | 33.6 |  |  |  |  | 531 |  | (RI) Recirculate: Induced Draft |  | RI | Closed | Fresh | Surface | MUNICIPAL SUPPLY | MUNICIPAL SUPPLY | OP | 5 | 2001 |  |  | OP | 5 | 2001 |  |  | OP | 5 | 2001 | N | NG | CT | N/A | IPP Non-CHP | 3 |  |  |  | 1C MB MG
2891 | ME | 55294 | Westbrook Energy Center Power Plant | 2015 | 2 | GTG2 | HRSG2 | CIRC | Natural Gas Fired Combined Cycle | [6 empty] | 161 | 69563 | 66943 | 722708 |  |  | 722708 |  | 722708 |  |  |  |  | 29.43 | 25.303 |  |  |  |  | 468 |  | (RI) Recirculate: Induced Draft |  | RI | Closed | Fresh | Surface | MUNICIPAL SUPPLY | MUNICIPAL SUPPLY | OP | 5 | 2001 |  |  | OP | 5 | 2001 |  |  | OP | 5 | 2001 | N | NG | CT | N/A | IPP Non-CHP | 3 |  |  |  | 1C MB MG
2891 | ME | 55294 | Westbrook Energy Center Power Plant | 2015 | 3 | GTG2 | HRSG2 | CIRC | Natural Gas Fired Combined Cycle | [6 empty] | 161 | 66693 | 64250 | 705287 |  |  | 705287 |  | 705287 |  |  |  |  | 43.023 | 36.902 |  |  |  |  | 581 |  | (RI) Recirculate: Induced Draft |  | RI | Closed | Fresh | Surface | MUNICIPAL SUPPLY | MUNICIPAL SUPPLY | OP | 5 | 2001 |  |  | OP | 5 | 2001 |  |  | OP | 5 | 2001 | N | NG | CT | N/A | IPP Non-CHP | 3 |  |  |  | 1C MB MG
2891 | ME | 55294 | Westbrook Energy Center Power Plant | 2015 | 4 | GTG2 | HRSG2 | CIRC | Natural Gas Fired Combined Cycle | [6 empty] | 161 | 48607 | 46569 | 514202 |  |  | 514202 |  | 514202 |  |  |  |  | 21.398 | 17.978 |  |  |  |  | 367 |  | (RI) Recirculate: Induced Draft |  | RI | Closed | Fresh | Surface | MUNICIPAL SUPPLY | MUNICIPAL SUPPLY | OP | 5 | 2001 |  |  | OP | 5 | 2001 |  |  | OP | 5 | 2001 | N | NG | CT | N/A | IPP Non-CHP | 3 |  |  |  | 1C MB MG
2891 | ME | 55294 | Westbrook Energy Center Power Plant | 2015 | 5 | GTG2 | HRSG2 | CIRC | Natural Gas Fired Combined Cycle | [6 empty] | 161 | 26732 | 25667 | 292595 |  |  | 292595 |  | 292595 |  |  |  |  | 21.816 | 17.924 |  |  |  |  | 257 |  | (RI) Recirculate: Induced Draft |  | RI | Closed | Fresh | Surface | MUNICIPAL SUPPLY | MUNICIPAL SUPPLY | OP | 5 | 2001 |  |  | OP | 5 | 2001 |  |  | OP | 5 | 2001 | N | NG | CT | N/A | IPP Non-CHP | 3 |  |  |  | 1C MB MG
2891 | ME | 55294 | Westbrook Energy Center Power Plant | 2015 | 6 | GTG2 | HRSG2 | CIRC | Natural Gas Fired Combined Cycle | [6 empty] | 161 | 18470 | 17683 | 200527 |  |  | 200527 |  | 200527 |  |  |  |  | 14.952 | 11.301 |  |  |  |  | 170 |  | (RI) Recirculate: Induced Draft |  | RI | Closed | Fresh | Surface | MUNICIPAL SUPPLY | MUNICIPAL SUPPLY | OP | 5 | 2001 |  |  | OP | 5 | 2001 |  |  | OP | 5 | 2001 | N | NG | CT | N/A | IPP Non-CHP | 3 |  |  |  | 1C MB MG
2891 | ME | 55294 | Westbrook Energy Center Power Plant | 2015 | 7 | GTG2 | HRSG2 | CIRC | Natural Gas Fired Combined Cycle | [6 empty] | 161 | 25394 | 24532 | 269667 |  |  | 269667 |  | 269667 |  |  |  |  | 22.26 | 18.117 |  |  |  |  | 225 |  | (RI) Recirculate: Induced Draft |  | RI | Closed | Fresh | Surface | MUNICIPAL SUPPLY | MUNICIPAL SUPPLY | OP | 5 | 2001 |  |  | OP | 5 | 2001 |  |  | OP | 5 | 2001 | N | NG | CT | N/A | IPP Non-CHP | 3 |  |  |  | 1C MB MG
2891 | ME | 55294 | Westbrook Energy Center Power Plant | 2015 | 8 | GTG2 | HRSG2 | CIRC | Natural Gas Fired Combined Cycle | [6 empty] | 161 | 47886 | 45967 | 507652 |  |  | 507652 |  | 507652 |  |  |  |  | 40.251 | 33.636 |  |  |  |  | 350 |  | (RI) Recirculate: Induced Draft |  | RI | Closed | Fresh | Surface | MUNICIPAL SUPPLY | MUNICIPAL SUPPLY | OP | 5 | 2001 |  |  | OP | 5 | 2001 |  |  | OP | 5 | 2001 | N | NG | CT | N/A | IPP Non-CHP | 3 |  |  |  | 1C MB MG
2891 | ME | 55294 | Westbrook Energy Center Power Plant | 2015 | 9 | GTG2 | HRSG2 | CIRC | Natural Gas Fired Combined Cycle | [6 empty] | 161 | 46406 | 44712 | 494796 |  |  | 494796 |  | 494796 |  |  |  |  | 39.567 | 33.331 |  |  |  |  | 378 |  | (RI) Recirculate: Induced Draft |  | RI | Closed | Fresh | Surface | MUNICIPAL SUPPLY | MUNICIPAL SUPPLY | OP | 5 | 2001 |  |  | OP | 5 | 2001 |  |  | OP | 5 | 2001 | N | NG | CT | N/A | IPP Non-CHP | 3 |  |  |  | 1C MB MG
2891 | ME | 55294 | Westbrook Energy Center Power Plant | 2015 | 10 | GTG2 | HRSG2 | CIRC | Natural Gas Fired Combined Cycle | [6 empty] | 161 | 85956 | 83000 | 948430 |  |  | 948430 |  | 948430 |  |  |  |  | 54.621 | 46.66 |  |  |  |  | 646 |  | (RI) Recirculate: Induced Draft |  | RI | Closed | Fresh | Surface | MUNICIPAL SUPPLY | MUNICIPAL SUPPLY | OP | 5 | 2001 |  |  | OP | 5 | 2001 |  |  | OP | 5 | 2001 | N | NG | CT | N/A | IPP Non-CHP | 3 |  |  |  | 1C MB MG
2891 | ME | 55294 | Westbrook Energy Center Power Plant | 2015 | 11 | GTG2 | HRSG2 | CIRC | Natural Gas Fired Combined Cycle | [6 empty] | 161 | 55290 | 53861 | 628219 |  |  | 628219 |  | 628219 |  |  |  |  | 41.571 | 35.532 |  |  |  |  | 491 |  | (RI) Recirculate: Induced Draft |  | RI | Closed | Fresh | Surface | MUNICIPAL SUPPLY | MUNICIPAL SUPPLY | OP | 5 | 2001 |  |  | OP | 5 | 2001 |  |  | OP | 5 | 2001 | N | NG | CT | N/A | IPP Non-CHP | 3 |  |  |  | 1C MB MG
2891 | ME | 55294 | Westbrook Energy Center Power Plant | 2015 | 12 | GTG2 | HRSG2 | CIRC | Natural Gas Fired Combined Cycle | [6 empty] | 161 | 76446 | 73397 | 831303 |  |  | 831303 |  | 831303 |  |  |  |  | 40.87 | 35.02 |  |  |  |  | 600 |  | (RI) Recirculate: Induced Draft |  | RI | Closed | Fresh | Surface | MUNICIPAL SUPPLY | MUNICIPAL SUPPLY | OP | 5 | 2001 |  |  | OP | 5 | 2001 |  |  | OP | 5 | 2001 | N | NG | CT | N/A | IPP Non-CHP | 3 |  |  |  | 1C MB MG
2891 | ME | 55294 | Westbrook Energy Center Power Plant | 2015 | 1 | STG3 | HRSG2 | CIRC | Natural Gas Fired Combined Cycle | 185 | 74367 | 74367 | [6 empty] | 0 | 0 |  |  |  | 0 |  |  |  |  | 39.361 | 33.6 |  |  |  |  | 531 |  | (RI) Recirculate: Induced Draft |  | RI | Closed | Fresh | Surface | MUNICIPAL SUPPLY | MUNICIPAL SUPPLY | OP | 5 | 2001 |  |  | OP | 5 | 2001 |  |  | OP | 5 | 2001 | N | NG | CA | N | IPP Non-CHP | 3 |  |  |  | 1C MB MG
2891 | ME | 55294 | Westbrook Energy Center Power Plant | 2015 | 2 | STG3 | HRSG2 | CIRC | Natural Gas Fired Combined Cycle | 185 | 55615 | 55615 | [6 empty] | 0 | 0 |  |  |  | 0 |  |  |  |  | 29.43 | 25.303 |  |  |  |  | 468 |  | (RI) Recirculate: Induced Draft |  | RI | Closed | Fresh | Surface | MUNICIPAL SUPPLY | MUNICIPAL SUPPLY | OP | 5 | 2001 |  |  | OP | 5 | 2001 |  |  | OP | 5 | 2001 | N | NG | CA | N | IPP Non-CHP | 3 |  |  |  | 1C MB MG
2891 | ME | 55294 | Westbrook Energy Center Power Plant | 2015 | 3 | STG3 | HRSG2 | CIRC | Natural Gas Fired Combined Cycle | 185 | 79273 | 79273 | [6 empty] | 0 | 0 |  |  |  | 0 |  |  |  |  | 43.023 | 36.902 |  |  |  |  | 581 |  | (RI) Recirculate: Induced Draft |  | RI | Closed | Fresh | Surface | MUNICIPAL SUPPLY | MUNICIPAL SUPPLY | OP | 5 | 2001 |  |  | OP | 5 | 2001 |  |  | OP | 5 | 2001 | N | NG | CA | N | IPP Non-CHP | 3 |  |  |  | 1C MB MG
2891 | ME | 55294 | Westbrook Energy Center Power Plant | 2015 | 4 | STG3 | HRSG2 | CIRC | Natural Gas Fired Combined Cycle | 185 | 32459 | 32459 | [6 empty] | 0 | 0 |  |  |  | 0 |  |  |  |  | 21.398 | 17.978 |  |  |  |  | 367 |  | (RI) Recirculate: Induced Draft |  | RI | Closed | Fresh | Surface | MUNICIPAL SUPPLY | MUNICIPAL SUPPLY | OP | 5 | 2001 |  |  | OP | 5 | 2001 |  |  | OP | 5 | 2001 | N | NG | CA | N | IPP Non-CHP | 3 |  |  |  | 1C MB MG
2891 | ME | 55294 | Westbrook Energy Center Power Plant | 2015 | 5 | STG3 | HRSG2 | CIRC | Natural Gas Fired Combined Cycle | 185 | 30810 | 30810 | [6 empty] | 0 | 0 |  |  |  | 0 |  |  |  |  | 21.816 | 17.924 |  |  |  |  | 257 |  | (RI) Recirculate: Induced Draft |  | RI | Closed | Fresh | Surface | MUNICIPAL SUPPLY | MUNICIPAL SUPPLY | OP | 5 | 2001 |  |  | OP | 5 | 2001 |  |  | OP | 5 | 2001 | N | NG | CA | N | IPP Non-CHP | 3 |  |  |  | 1C MB MG
2891 | ME | 55294 | Westbrook Energy Center Power Plant | 2015 | 6 | STG3 | HRSG2 | CIRC | Natural Gas Fired Combined Cycle | 185 | 20373 | 20373 | [6 empty] | 0 | 0 |  |  |  | 0 |  |  |  |  | 14.952 | 11.301 |  |  |  |  | 170 |  | (RI) Recirculate: Induced Draft |  | RI | Closed | Fresh | Surface | MUNICIPAL SUPPLY | MUNICIPAL SUPPLY | OP | 5 | 2001 |  |  | OP | 5 | 2001 |  |  | OP | 5 | 2001 | N | NG | CA | N | IPP Non-CHP | 3 |  |  |  | 1C MB MG
2891 | ME | 55294 | Westbrook Energy Center Power Plant | 2015 | 7 | STG3 | HRSG2 | CIRC | Natural Gas Fired Combined Cycle | 185 | 31460 | 31460 | [6 empty] | 0 | 0 |  |  |  | 0 |  |  |  |  | 22.26 | 18.117 |  |  |  |  | 225 |  | (RI) Recirculate: Induced Draft |  | RI | Closed | Fresh | Surface | MUNICIPAL SUPPLY | MUNICIPAL SUPPLY | OP | 5 | 2001 |  |  | OP | 5 | 2001 |  |  | OP | 5 | 2001 | N | NG | CA | N | IPP Non-CHP | 3 |  |  |  | 1C MB MG
2891 | ME | 55294 | Westbrook Energy Center Power Plant | 2015 | 8 | STG3 | HRSG2 | CIRC | Natural Gas Fired Combined Cycle | 185 | 55094 | 55094 | [6 empty] | 0 | 0 |  |  |  | 0 |  |  |  |  | 40.251 | 33.636 |  |  |  |  | 350 |  | (RI) Recirculate: Induced Draft |  | RI | Closed | Fresh | Surface | MUNICIPAL SUPPLY | MUNICIPAL SUPPLY | OP | 5 | 2001 |  |  | OP | 5 | 2001 |  |  | OP | 5 | 2001 | N | NG | CA | N | IPP Non-CHP | 3 |  |  |  | 1C MB MG
2891 | ME | 55294 | Westbrook Energy Center Power Plant | 2015 | 9 | STG3 | HRSG2 | CIRC | Natural Gas Fired Combined Cycle | 185 | 54616 | 54616 | [6 empty] | 0 | 0 |  |  |  | 0 |  |  |  |  | 39.567 | 33.331 |  |  |  |  | 378 |  | (RI) Recirculate: Induced Draft |  | RI | Closed | Fresh | Surface | MUNICIPAL SUPPLY | MUNICIPAL SUPPLY | OP | 5 | 2001 |  |  | OP | 5 | 2001 |  |  | OP | 5 | 2001 | N | NG | CA | N | IPP Non-CHP | 3 |  |  |  | 1C MB MG
2891 | ME | 55294 | Westbrook Energy Center Power Plant | 2015 | 10 | STG3 | HRSG2 | CIRC | Natural Gas Fired Combined Cycle | 185 | 91105 | 91105 | [6 empty] | 0 | 0 |  |  |  | 0 |  |  |  |  | 54.621 | 46.66 |  |  |  |  | 646 |  | (RI) Recirculate: Induced Draft |  | RI | Closed | Fresh | Surface | MUNICIPAL SUPPLY | MUNICIPAL SUPPLY | OP | 5 | 2001 |  |  | OP | 5 | 2001 |  |  | OP | 5 | 2001 | N | NG | CA | N | IPP Non-CHP | 3 |  |  |  | 1C MB MG
2891 | ME | 55294 | Westbrook Energy Center Power Plant | 2015 | 11 | STG3 | HRSG2 | CIRC | Natural Gas Fired Combined Cycle | 185 | 68579 | 68579 | [6 empty] | 0 | 0 |  |  |  | 0 |  |  |  |  | 41.571 | 35.532 |  |  |  |  | 491 |  | (RI) Recirculate: Induced Draft |  | RI | Closed | Fresh | Surface | MUNICIPAL SUPPLY | MUNICIPAL SUPPLY | OP | 5 | 2001 |  |  | OP | 5 | 2001 |  |  | OP | 5 | 2001 | N | NG | CA | N | IPP Non-CHP | 3 |  |  |  | 1C MB MG
2891 | ME | 55294 | Westbrook Energy Center Power Plant | 2015 | 12 | STG3 | HRSG2 | CIRC | Natural Gas Fired Combined Cycle | 185 | 71803 | 71803 | [6 empty] | 0 | 0 |  |  |  | 0 |  |  |  |  | 40.87 | 35.02 |  |  |  |  | 600 |  | (RI) Recirculate: Induced Draft |  | RI | Closed | Fresh | Surface | MUNICIPAL SUPPLY | MUNICIPAL SUPPLY | OP | 5 | 2001 |  |  | OP | 5 | 2001 |  |  | OP | 5 | 2001 | N | NG | CA | N | IPP Non-CHP | 3 |  |  |  | 1C MB MG
58453 | CA | 55295 | Blythe Energy Inc | 2015 | 1 | CT1 | HRSG1 | COOL1 | Natural Gas Fired Combined Cycle | [6 empty] | 157 | 36539 | 34947 | 392526 |  |  | 392526 |  | 392526 |  |  |  |  | 59.43 | [5 empty] | 283 |  | (RI) Recirculate: Induced Draft |  | RI | Closed | Fresh | Ground | Wells | Evaporation Ponds | OP | 12 | 2003 |  |  | OP | 12 | 2003 |  |  | OP | 12 | 2003 | N | NG | CT | N/A | IPP Non-CHP | 1 |  |  |  | 1C MB MG
58453 | CA | 55295 | Blythe Energy Inc | 2015 | 2 | CT1 | HRSG1 | COOL1 | Natural Gas Fired Combined Cycle | [6 empty] | 157 | 16040 | 15350 | 163203 |  |  | 163203 |  | 163203 |  |  |  |  | 70.99 | [5 empty] | 338 |  | (RI) Recirculate: Induced Draft |  | RI | Closed | Fresh | Ground | Wells | Evaporation Ponds | OP | 12 | 2003 |  |  | OP | 12 | 2003 |  |  | OP | 12 | 2003 | N | NG | CT | N/A | IPP Non-CHP | 1 |  |  |  | 1C MB MG
58453 | CA | 55295 | Blythe Energy Inc | 2015 | 3 | CT1 | HRSG1 | COOL1 | Natural Gas Fired Combined Cycle | [6 empty] | 157 | 17915 | 17028 | 185097 |  |  | 185097 |  | 185097 |  |  |  |  | 67.04 | [5 empty] | 319 |  | (RI) Recirculate: Induced Draft |  | RI | Closed | Fresh | Ground | Wells | Evaporation Ponds | OP | 12 | 2003 |  |  | OP | 12 | 2003 |  |  | OP | 12 | 2003 | N | NG | CT | N/A | IPP Non-CHP | 1 |  |  |  | 1C MB MG
58453 | CA | 55295 | Blythe Energy Inc | 2015 | 4 | CT1 | HRSG1 | COOL1 | Natural Gas Fired Combined Cycle | [6 empty] | 157 | 11698 | 11079 | 137531 |  |  | 137531 |  | 137531 |  |  |  |  | 21.37 | [5 empty] | 102 |  | (RI) Recirculate: Induced Draft |  | RI | Closed | Fresh | Ground | Wells | Evaporation Ponds | OP | 12 | 2003 |  |  | OP | 12 | 2003 |  |  | OP | 12 | 2003 | N | NG | CT | N/A | IPP Non-CHP | 1 |  |  |  | 1C MB MG
58453 | CA | 55295 | Blythe Energy Inc | 2015 | 5 | CT1 | HRSG1 | COOL1 | Natural Gas Fired Combined Cycle | [6 empty] | 157 | 3494 | 3294 | 35307 |  |  | 35307 |  | 35307 |  |  |  |  | 17.73 | [5 empty] | 84 |  | (RI) Recirculate: Induced Draft |  | RI | Closed | Fresh | Ground | Wells | Evaporation Ponds | OP | 12 | 2003 |  |  | OP | 12 | 2003 |  |  | OP | 12 | 2003 | N | NG | CT | N/A | IPP Non-CHP | 1 |  |  |  | 1C MB MG
58453 | CA | 55295 | Blythe Energy Inc | 2015 | 6 | CT1 | HRSG1 | COOL1 | Natural Gas Fired Combined Cycle | [6 empty] | 157 | 46062 | 43112 | 506875 |  |  | 506875 |  | 506875 |  |  |  |  | 71.69 | [5 empty] | 341 |  | (RI) Recirculate: Induced Draft |  | RI | Closed | Fresh | Ground | Wells | Evaporation Ponds | OP | 12 | 2003 |  |  | OP | 12 | 2003 |  |  | OP | 12 | 2003 | N | NG | CT | N/A | IPP Non-CHP | 1 |  |  |  | 1C MB MG
58453 | CA | 55295 | Blythe Energy Inc | 2015 | 7 | CT1 | HRSG1 | COOL1 | Natural Gas Fired Combined Cycle | [6 empty] | 157 | 35961 | 33558 | 359253 |  |  | 359253 |  | 359253 |  |  |  |  | 53.6 | [5 empty] | 255 |  | (RI) Recirculate: Induced Draft |  | RI | Closed | Fresh | Ground | Wells | Evaporation Ponds | OP | 12 | 2003 |  |  | OP | 12 | 2003 |  |  | OP | 12 | 2003 | N | NG | CT | N/A | IPP Non-CHP | 1 |  |  |  | 1C MB MG
58453 | CA | 55295 | Blythe Energy Inc | 2015 | 8 | CT1 | HRSG1 | COOL1 | Natural Gas Fired Combined Cycle | [6 empty] | 157 | 58423 | 54295 | 617468 |  |  | 617468 |  | 617468 |  |  |  |  | 90.97 | [5 empty] | 433 |  | (RI) Recirculate: Induced Draft |  | RI | Closed | Fresh | Ground | Wells | Evaporation Ponds | OP | 12 | 2003 |  |  | OP | 12 | 2003 |  |  | OP | 12 | 2003 | N | NG | CT | N/A | IPP Non-CHP | 1 |  |  |  | 1C MB MG
58453 | CA | 55295 | Blythe Energy Inc | 2015 | 9 | CT1 | HRSG1 | COOL1 | Natural Gas Fired Combined Cycle | [6 empty] | 157 | 67497 | 63284 | 683828 |  |  | 683828 |  | 683828 |  |  |  |  | 103.77 | [5 empty] | 494 |  | (RI) Recirculate: Induced Draft |  | RI | Closed | Fresh | Ground | Wells | Evaporation Ponds | OP | 12 | 2003 |  |  | OP | 12 | 2003 |  |  | OP | 12 | 2003 | N | NG | CT | N/A | IPP Non-CHP | 1 |  |  |  | 1C MB MG
58453 | CA | 55295 | Blythe Energy Inc | 2015 | 10 | CT1 | HRSG1 | COOL1 | Natural Gas Fired Combined Cycle | [6 empty] | 157 | 74178 | 69397 | 824125 |  |  | 824125 |  | 824125 |  |  |  |  | 118.91 | [5 empty] | 566 |  | (RI) Recirculate: Induced Draft |  | RI | Closed | Fresh | Ground | Wells | Evaporation Ponds | OP | 12 | 2003 |  |  | OP | 12 | 2003 |  |  | OP | 12 | 2003 | N | NG | CT | N/A | IPP Non-CHP | 1 |  |  |  | 1C MB MG
58453 | CA | 55295 | Blythe Energy Inc | 2015 | 11 | CT1 | HRSG1 | COOL1 | Natural Gas Fired Combined Cycle | [6 empty] | 157 | 53032 | 49987 | 647624 |  |  | 647624 |  | 647624 |  |  |  |  | 94.45 | [5 empty] | 450 |  | (RI) Recirculate: Induced Draft |  | RI | Closed | Fresh | Ground | Wells | Evaporation Ponds | OP | 12 | 2003 |  |  | OP | 12 | 2003 |  |  | OP | 12 | 2003 | N | NG | CT | N/A | IPP Non-CHP | 1 |  |  |  | 1C MB MG
58453 | CA | 55295 | Blythe Energy Inc | 2015 | 12 | CT1 | HRSG1 | COOL1 | Natural Gas Fired Combined Cycle | [6 empty] | 157 | 33774 | 32232 | 415810 |  |  | 415810 |  | 415810 |  |  |  |  | 59.52 | [5 empty] | 283 |  | (RI) Recirculate: Induced Draft |  | RI | Closed | Fresh | Ground | Wells | Evaporation Ponds | OP | 12 | 2003 |  |  | OP | 12 | 2003 |  |  | OP | 12 | 2003 | N | NG | CT | N/A | IPP Non-CHP | 1 |  |  |  | 1C MB MG
58453 | CA | 55295 | Blythe Energy Inc | 2015 | 1 | CT2 | HRSG1 | COOL1 | Natural Gas Fired Combined Cycle | [6 empty] | 157 | 16396 | 15630 | 178622 |  |  | 178622 |  | 178622 |  |  |  |  | 59.43 | [5 empty] | 283 |  | (RI) Recirculate: Induced Draft |  | RI | Closed | Fresh | Ground | Wells | Evaporation Ponds | OP | 12 | 2003 |  |  | OP | 12 | 2003 |  |  | OP | 12 | 2003 | N | NG | CT | N/A | IPP Non-CHP | 1 |  |  |  | 1C MB MG
58453 | CA | 55295 | Blythe Energy Inc | 2015 | 2 | CT2 | HRSG1 | COOL1 | Natural Gas Fired Combined Cycle | [6 empty] | 157 | 28913 | 27882 | 319883 |  |  | 319883 |  | 319883 |  |  |  |  | 70.99 | [5 empty] | 338 |  | (RI) Recirculate: Induced Draft |  | RI | Closed | Fresh | Ground | Wells | Evaporation Ponds | OP | 12 | 2003 |  |  | OP | 12 | 2003 |  |  | OP | 12 | 2003 | N | NG | CT | N/A | IPP Non-CHP | 1 |  |  |  | 1C MB MG
58453 | CA | 55295 | Blythe Energy Inc | 2015 | 3 | CT2 | HRSG1 | COOL1 | Natural Gas Fired Combined Cycle | [6 empty] | 157 | 41463 | 39596 | 434588 |  |  | 434588 |  | 434588 |  |  |  |  | 67.04 | [5 empty] | 319 |  | (RI) Recirculate: Induced Draft |  | RI | Closed | Fresh | Ground | Wells | Evaporation Ponds | OP | 12 | 2003 |  |  | OP | 12 | 2003 |  |  | OP | 12 | 2003 | N | NG | CT | N/A | IPP Non-CHP | 1 |  |  |  | 1C MB MG
58453 | CA | 55295 | Blythe Energy Inc | 2015 | 4 | CT2 | HRSG1 | COOL1 | Natural Gas Fired Combined Cycle | [6 empty] | 157 | 13312 | 12719 | 125520 |  |  | 125520 |  | 125520 |  |  |  |  | 21.37 | [5 empty] | 102 |  | (RI) Recirculate: Induced Draft |  | RI | Closed | Fresh | Ground | Wells | Evaporation Ponds | OP | 12 | 2003 |  |  | OP | 12 | 2003 |  |  | OP | 12 | 2003 | N | NG | CT | N/A | IPP Non-CHP | 1 |  |  |  | 1C MB MG
58453 | CA | 55295 | Blythe Energy Inc | 2015 | 5 | CT2 | HRSG1 | COOL1 | Natural Gas Fired Combined Cycle | [6 empty] | 157 | 11287 | 10883 | 120531 |  |  | 120531 |  | 120531 |  |  |  |  | 17.73 | [5 empty] | 84 |  | (RI) Recirculate: Induced Draft |  | RI | Closed | Fresh | Ground | Wells | Evaporation Ponds | OP | 12 | 2003 |  |  | OP | 12 | 2003 |  |  | OP | 12 | 2003 | N | NG | CT | N/A | IPP Non-CHP | 1 |  |  |  | 1C MB MG
58453 | CA | 55295 | Blythe Energy Inc | 2015 | 6 | CT2 | HRSG1 | COOL1 | Natural Gas Fired Combined Cycle | [6 empty] | 157 | 46183 | 43849 | 478771 |  |  | 478771 |  | 478771 |  |  |  |  | 71.69 | [5 empty] | 341 |  | (RI) Recirculate: Induced Draft |  | RI | Closed | Fresh | Ground | Wells | Evaporation Ponds | OP | 12 | 2003 |  |  | OP | 12 | 2003 |  |  | OP | 12 | 2003 | N | NG | CT | N/A | IPP Non-CHP | 1 |  |  |  | 1C MB MG
58453 | CA | 55295 | Blythe Energy Inc | 2015 | 7 | CT2 | HRSG1 | COOL1 | Natural Gas Fired Combined Cycle | [6 empty] | 157 | 30409 | 28954 | 345203 |  |  | 345203 |  | 345203 |  |  |  |  | 53.6 | [5 empty] | 255 |  | (RI) Recirculate: Induced Draft |  | RI | Closed | Fresh | Ground | Wells | Evaporation Ponds | OP | 12 | 2003 |  |  | OP | 12 | 2003 |  |  | OP | 12 | 2003 | N | NG | CT | N/A | IPP Non-CHP | 1 |  |  |  | 1C MB MG
58453 | CA | 55295 | Blythe Energy Inc | 2015 | 8 | CT2 | HRSG1 | COOL1 | Natural Gas Fired Combined Cycle | [6 empty] | 157 | 54193 | 51730 | 584650 |  |  | 584650 |  | 584650 |  |  |  |  | 90.97 | [5 empty] | 433 |  | (RI) Recirculate: Induced Draft |  | RI | Closed | Fresh | Ground | Wells | Evaporation Ponds | OP | 12 | 2003 |  |  | OP | 12 | 2003 |  |  | OP | 12 | 2003 | N | NG | CT | N/A | IPP Non-CHP | 1 |  |  |  | 1C MB MG
58453 | CA | 55295 | Blythe Energy Inc | 2015 | 9 | CT2 | HRSG1 | COOL1 | Natural Gas Fired Combined Cycle | [6 empty] | 157 | 57659 | 54995 | 651185 |  |  | 651185 |  | 651185 |  |  |  |  | 103.77 | [5 empty] | 494 |  | (RI) Recirculate: Induced Draft |  | RI | Closed | Fresh | Ground | Wells | Evaporation Ponds | OP | 12 | 2003 |  |  | OP | 12 | 2003 |  |  | OP | 12 | 2003 | N | NG | CT | N/A | IPP Non-CHP | 1 |  |  |  | 1C MB MG
58453 | CA | 55295 | Blythe Energy Inc | 2015 | 10 | CT2 | HRSG1 | COOL1 | Natural Gas Fired Combined Cycle | [6 empty] | 157 | 73349 | 69357 | 758953 |  |  | 758953 |  | 758953 |  |  |  |  | 118.91 | [5 empty] | 566 |  | (RI) Recirculate: Induced Draft |  | RI | Closed | Fresh | Ground | Wells | Evaporation Ponds | OP | 12 | 2003 |  |  | OP | 12 | 2003 |  |  | OP | 12 | 2003 | N | NG | CT | N/A | IPP Non-CHP | 1 |  |  |  | 1C MB MG
58453 | CA | 55295 | Blythe Energy Inc | 2015 | 11 | CT2 | HRSG1 | COOL1 | Natural Gas Fired Combined Cycle | [6 empty] | 157 | 54583 | 51700 | 532438 |  |  | 532438 |  | 532438 |  |  |  |  | 94.45 | [5 empty] | 450 |  | (RI) Recirculate: Induced Draft |  | RI | Closed | Fresh | Ground | Wells | Evaporation Ponds | OP | 12 | 2003 |  |  | OP | 12 | 2003 |  |  | OP | 12 | 2003 | N | NG | CT | N/A | IPP Non-CHP | 1 |  |  |  | 1C MB MG
58453 | CA | 55295 | Blythe Energy Inc | 2015 | 12 | CT2 | HRSG1 | COOL1 | Natural Gas Fired Combined Cycle | [6 empty] | 157 | 34726 | 33293 | 338826 |  |  | 338826 |  | 338826 |  |  |  |  | 59.52 | [5 empty] | 283 |  | (RI) Recirculate: Induced Draft |  | RI | Closed | Fresh | Ground | Wells | Evaporation Ponds | OP | 12 | 2003 |  |  | OP | 12 | 2003 |  |  | OP | 12 | 2003 | N | NG | CT | N/A | IPP Non-CHP | 1 |  |  |  | 1C MB MG
58453 | CA | 55295 | Blythe Energy Inc | 2015 | 1 | ST1 | HRSG1 | COOL1 | Natural Gas Fired Combined Cycle | 201 | 27203 | 26814 | [16 empty] | 59.43 | [5 empty] | 283 |  | (RI) Recirculate: Induced Draft |  | RI | Closed | Fresh | Ground | Wells | Evaporation Ponds | OP | 12 | 2003 |  |  | OP | 12 | 2003 |  |  | OP | 12 | 2003 | N | NG | CA | Y | IPP Non-CHP | 1 |  |  |  | 1C MB MG
58453 | CA | 55295 | Blythe Energy Inc | 2015 | 2 | ST1 | HRSG1 | COOL1 | Natural Gas Fired Combined Cycle | 201 | 21283 | 20398 | [6 empty] | 0 | 0 |  |  |  | 0 |  |  |  |  | 70.99 | [5 empty] | 338 |  | (RI) Recirculate: Induced Draft |  | RI | Closed | Fresh | Ground | Wells | Evaporation Ponds | OP | 12 | 2003 |  |  | OP | 12 | 2003 |  |  | OP | 12 | 2003 | N | NG | CA | Y | IPP Non-CHP | 1 |  |  |  | 1C MB MG
58453 | CA | 55295 | Blythe Energy Inc | 2015 | 3 | ST1 | HRSG1 | COOL1 | Natural Gas Fired Combined Cycle | 201 | 30279 | 29637 | [6 empty] | 0 | 0 |  |  |  | 0 |  |  |  |  | 67.04 | [5 empty] | 319 |  | (RI) Recirculate: Induced Draft |  | RI | Closed | Fresh | Ground | Wells | Evaporation Ponds | OP | 12 | 2003 |  |  | OP | 12 | 2003 |  |  | OP | 12 | 2003 | N | NG | CA | Y | IPP Non-CHP | 1 |  |  |  | 1C MB MG
58453 | CA | 55295 | Blythe Energy Inc | 2015 | 4 | ST1 | HRSG1 | COOL1 | Natural Gas Fired Combined Cycle | 201 | 12221 | 11992 | [6 empty] | 0 | 0 |  |  |  | 0 |  |  |  |  | 21.37 | [5 empty] | 102 |  | (RI) Recirculate: Induced Draft |  | RI | Closed | Fresh | Ground | Wells | Evaporation Ponds | OP | 12 | 2003 |  |  | OP | 12 | 2003 |  |  | OP | 12 | 2003 | N | NG | CA | Y | IPP Non-CHP | 1 |  |  |  | 1C MB MG
58453 | CA | 55295 | Blythe Energy Inc | 2015 | 5 | ST1 | HRSG1 | COOL1 | Natural Gas Fired Combined Cycle | 201 | 7186 | 7169 | [6 empty] | 0 | 0 |  |  |  | 0 |  |  |  |  | 17.73 | [5 empty] | 84 |  | (RI) Recirculate: Induced Draft |  | RI | Closed | Fresh | Ground | Wells | Evaporation Ponds | OP | 12 | 2003 |  |  | OP | 12 | 2003 |  |  | OP | 12 | 2003 | N | NG | CA | Y | IPP Non-CHP | 1 |  |  |  | 1C MB MG
58453 | CA | 55295 | Blythe Energy Inc | 2015 | 6 | ST1 | HRSG1 | COOL1 | Natural Gas Fired Combined Cycle | 201 | 47561 | 47076 | [6 empty] | 0 | 0 |  |  |  | 0 |  |  |  |  | 71.69 | [5 empty] | 341 |  | (RI) Recirculate: Induced Draft |  | RI | Closed | Fresh | Ground | Wells | Evaporation Ponds | OP | 12 | 2003 |  |  | OP | 12 | 2003 |  |  | OP | 12 | 2003 | N | NG | CA | Y | IPP Non-CHP | 1 |  |  |  | 1C MB MG
58453 | CA | 55295 | Blythe Energy Inc | 2015 | 7 | ST1 | HRSG1 | COOL1 | Natural Gas Fired Combined Cycle | 201 | 32885 | 32465 | [6 empty] | 5 | 5 |  |  |  | 5 |  |  |  |  | 53.6 | [5 empty] | 255 |  | (RI) Recirculate: Induced Draft |  | RI | Closed | Fresh | Ground | Wells | Evaporation Ponds | OP | 12 | 2003 |  |  | OP | 12 | 2003 |  |  | OP | 12 | 2003 | N | NG | CA | Y | IPP Non-CHP | 1 |  |  |  | 1C MB MG
58453 | CA | 55295 | Blythe Energy Inc | 2015 | 8 | ST1 | HRSG1 | COOL1 | Natural Gas Fired Combined Cycle | 201 | 58708 | 58054 | [6 empty] | 18 | 18 |  |  |  | 18 |  |  |  |  | 90.97 | [5 empty] | 433 |  | (RI) Recirculate: Induced Draft |  | RI | Closed | Fresh | Ground | Wells | Evaporation Ponds | OP | 12 | 2003 |  |  | OP | 12 | 2003 |  |  | OP | 12 | 2003 | N | NG | CA | Y | IPP Non-CHP | 1 |  |  |  | 1C MB MG
58453 | CA | 55295 | Blythe Energy Inc | 2015 | 9 | ST1 | HRSG1 | COOL1 | Natural Gas Fired Combined Cycle | 201 | 65238 | 64389 | [6 empty] | 8 | 8 |  |  |  | 8 |  |  |  |  | 103.77 | [5 empty] | 494 |  | (RI) Recirculate: Induced Draft |  | RI | Closed | Fresh | Ground | Wells | Evaporation Ponds | OP | 12 | 2003 |  |  | OP | 12 | 2003 |  |  | OP | 12 | 2003 | N | NG | CA | Y | IPP Non-CHP | 1 |  |  |  | 1C MB MG
58453 | CA | 55295 | Blythe Energy Inc | 2015 | 10 | ST1 | HRSG1 | COOL1 | Natural Gas Fired Combined Cycle | 201 | 78708 | 78422 | [6 empty] | 0 | 0 |  |  |  | 0 |  |  |  |  | 118.91 | [5 empty] | 566 |  | (RI) Recirculate: Induced Draft |  | RI | Closed | Fresh | Ground | Wells | Evaporation Ponds | OP | 12 | 2003 |  |  | OP | 12 | 2003 |  |  | OP | 12 | 2003 | N | NG | CA | Y | IPP Non-CHP | 1 |  |  |  | 1C MB MG
58453 | CA | 55295 | Blythe Energy Inc | 2015 | 11 | ST1 | HRSG1 | COOL1 | Natural Gas Fired Combined Cycle | 201 | 55197 | 54960 | [6 empty] | 0 | 0 |  |  |  | 0 |  |  |  |  | 94.45 | [5 empty] | 450 |  | (RI) Recirculate: Induced Draft |  | RI | Closed | Fresh | Ground | Wells | Evaporation Ponds | OP | 12 | 2003 |  |  | OP | 12 | 2003 |  |  | OP | 12 | 2003 | N | NG | CA | Y | IPP Non-CHP | 1 |  |  |  | 1C MB MG
58453 | CA | 55295 | Blythe Energy Inc | 2015 | 12 | ST1 | HRSG1 | COOL1 | Natural Gas Fired Combined Cycle | 201 | 35428 | 35038 | [6 empty] | 0 | 0 |  |  |  | 0 |  |  |  |  | 59.52 | [5 empty] | 283 |  | (RI) Recirculate: Induced Draft |  | RI | Closed | Fresh | Ground | Wells | Evaporation Ponds | OP | 12 | 2003 |  |  | OP | 12 | 2003 |  |  | OP | 12 | 2003 | N | NG | CA | Y | IPP Non-CHP | 1 |  |  |  | 1C MB MG
58453 | CA | 55295 | Blythe Energy Inc | 2015 | 1 | CT1 | HRSG2 | COOL1 | Natural Gas Fired Combined Cycle | [6 empty] | 157 | 36539 | 34947 | 392526 |  |  | 392526 |  | 392526 |  |  |  |  | 59.43 | [5 empty] | 283 |  | (RI) Recirculate: Induced Draft |  | RI | Closed | Fresh | Ground | Wells | Evaporation Ponds | OP | 12 | 2003 |  |  | OP | 12 | 2003 |  |  | OP | 12 | 2003 | N | NG | CT | N/A | IPP Non-CHP | 1 |  |  |  | 1C MB MG
58453 | CA | 55295 | Blythe Energy Inc | 2015 | 2 | CT1 | HRSG2 | COOL1 | Natural Gas Fired Combined Cycle | [6 empty] | 157 | 16040 | 15350 | 163203 |  |  | 163203 |  | 163203 |  |  |  |  | 70.99 | [5 empty] | 338 |  | (RI) Recirculate: Induced Draft |  | RI | Closed | Fresh | Ground | Wells | Evaporation Ponds | OP | 12 | 2003 |  |  | OP | 12 | 2003 |  |  | OP | 12 | 2003 | N | NG | CT | N/A | IPP Non-CHP | 1 |  |  |  | 1C MB MG
58453 | CA | 55295 | Blythe Energy Inc | 2015 | 3 | CT1 | HRSG2 | COOL1 | Natural Gas Fired Combined Cycle | [6 empty] | 157 | 17915 | 17028 | 185097 |  |  | 185097 |  | 185097 |  |  |  |  | 67.04 | [5 empty] | 319 |  | (RI) Recirculate: Induced Draft |  | RI | Closed | Fresh | Ground | Wells | Evaporation Ponds | OP | 12 | 2003 |  |  | OP | 12 | 2003 |  |  | OP | 12 | 2003 | N | NG | CT | N/A | IPP Non-CHP | 1 |  |  |  | 1C MB MG
58453 | CA | 55295 | Blythe Energy Inc | 2015 | 4 | CT1 | HRSG2 | COOL1 | Natural Gas Fired Combined Cycle | [6 empty] | 157 | 11698 | 11079 | 137531 |  |  | 137531 |  | 137531 |  |  |  |  | 21.37 | [5 empty] | 102 |  | (RI) Recirculate: Induced Draft |  | RI | Closed | Fresh | Ground | Wells | Evaporation Ponds | OP | 12 | 2003 |  |  | OP | 12 | 2003 |  |  | OP | 12 | 2003 | N | NG | CT | N/A | IPP Non-CHP | 1 |  |  |  | 1C MB MG
58453 | CA | 55295 | Blythe Energy Inc | 2015 | 5 | CT1 | HRSG2 | COOL1 | Natural Gas Fired Combined Cycle | [6 empty] | 157 | 3494 | 3294 | 35307 |  |  | 35307 |  | 35307 |  |  |  |  | 17.73 | [5 empty] | 84 |  | (RI) Recirculate: Induced Draft |  | RI | Closed | Fresh | Ground | Wells | Evaporation Ponds | OP | 12 | 2003 |  |  | OP | 12 | 2003 |  |  | OP | 12 | 2003 | N | NG | CT | N/A | IPP Non-CHP | 1 |  |  |  | 1C MB MG
58453 | CA | 55295 | Blythe Energy Inc | 2015 | 6 | CT1 | HRSG2 | COOL1 | Natural Gas Fired Combined Cycle | [6 empty] | 157 | 46062 | 43112 | 506875 |  |  | 506875 |  | 506875 |  |  |  |  | 71.69 | [5 empty] | 341 |  | (RI) Recirculate: Induced Draft |  | RI | Closed | Fresh | Ground | Wells | Evaporation Ponds | OP | 12 | 2003 |  |  | OP | 12 | 2003 |  |  | OP | 12 | 2003 | N | NG | CT | N/A | IPP Non-CHP | 1 |  |  |  | 1C MB MG
58453 | CA | 55295 | Blythe Energy Inc | 2015 | 7 | CT1 | HRSG2 | COOL1 | Natural Gas Fired Combined Cycle | [6 empty] | 157 | 35961 | 33558 | 359253 |  |  | 359253 |  | 359253 |  |  |  |  | 53.6 | [5 empty] | 255 |  | (RI) Recirculate: Induced Draft |  | RI | Closed | Fresh | Ground | Wells | Evaporation Ponds | OP | 12 | 2003 |  |  | OP | 12 | 2003 |  |  | OP | 12 | 2003 | N | NG | CT | N/A | IPP Non-CHP | 1 |  |  |  | 1C MB MG
58453 | CA | 55295 | Blythe Energy Inc | 2015 | 8 | CT1 | HRSG2 | COOL1 | Natural Gas Fired Combined Cycle | [6 empty] | 157 | 58423 | 54295 | 617468 |  |  | 617468 |  | 617468 |  |  |  |  | 90.97 | [5 empty] | 433 |  | (RI) Recirculate: Induced Draft |  | RI | Closed | Fresh | Ground | Wells | Evaporation Ponds | OP | 12 | 2003 |  |  | OP | 12 | 2003 |  |  | OP | 12 | 2003 | N | NG | CT | N/A | IPP Non-CHP | 1 |  |  |  | 1C MB MG
58453 | CA | 55295 | Blythe Energy Inc | 2015 | 9 | CT1 | HRSG2 | COOL1 | Natural Gas Fired Combined Cycle | [6 empty] | 157 | 67497 | 63284 | 683828 |  |  | 683828 |  | 683828 |  |  |  |  | 103.77 | [5 empty] | 494 |  | (RI) Recirculate: Induced Draft |  | RI | Closed | Fresh | Ground | Wells | Evaporation Ponds | OP | 12 | 2003 |  |  | OP | 12 | 2003 |  |  | OP | 12 | 2003 | N | NG | CT | N/A | IPP Non-CHP | 1 |  |  |  | 1C MB MG
58453 | CA | 55295 | Blythe Energy Inc | 2015 | 10 | CT1 | HRSG2 | COOL1 | Natural Gas Fired Combined Cycle | [6 empty] | 157 | 74178 | 69397 | 824125 |  |  | 824125 |  | 824125 |  |  |  |  | 118.91 | [5 empty] | 566 |  | (RI) Recirculate: Induced Draft |  | RI | Closed | Fresh | Ground | Wells | Evaporation Ponds | OP | 12 | 2003 |  |  | OP | 12 | 2003 |  |  | OP | 12 | 2003 | N | NG | CT | N/A | IPP Non-CHP | 1 |  |  |  | 1C MB MG
58453 | CA | 55295 | Blythe Energy Inc | 2015 | 11 | CT1 | HRSG2 | COOL1 | Natural Gas Fired Combined Cycle | [6 empty] | 157 | 53032 | 49987 | 647624 |  |  | 647624 |  | 647624 |  |  |  |  | 94.45 | [5 empty] | 450 |  | (RI) Recirculate: Induced Draft |  | RI | Closed | Fresh | Ground | Wells | Evaporation Ponds | OP | 12 | 2003 |  |  | OP | 12 | 2003 |  |  | OP | 12 | 2003 | N | NG | CT | N/A | IPP Non-CHP | 1 |  |  |  | 1C MB MG
58453 | CA | 55295 | Blythe Energy Inc | 2015 | 12 | CT1 | HRSG2 | COOL1 | Natural Gas Fired Combined Cycle | [6 empty] | 157 | 33774 | 32232 | 415810 |  |  | 415810 |  | 415810 |  |  |  |  | 59.52 | [5 empty] | 283 |  | (RI) Recirculate: Induced Draft |  | RI | Closed | Fresh | Ground | Wells | Evaporation Ponds | OP | 12 | 2003 |  |  | OP | 12 | 2003 |  |  | OP | 12 | 2003 | N | NG | CT | N/A | IPP Non-CHP | 1 |  |  |  | 1C MB MG
58453 | CA | 55295 | Blythe Energy Inc | 2015 | 1 | CT2 | HRSG2 | COOL1 | Natural Gas Fired Combined Cycle | [6 empty] | 157 | 16396 | 15630 | 178622 |  |  | 178622 |  | 178622 |  |  |  |  | 59.43 | [5 empty] | 283 |  | (RI) Recirculate: Induced Draft |  | RI | Closed | Fresh | Ground | Wells | Evaporation Ponds | OP | 12 | 2003 |  |  | OP | 12 | 2003 |  |  | OP | 12 | 2003 | N | NG | CT | N/A | IPP Non-CHP | 1 |  |  |  | 1C MB MG
58453 | CA | 55295 | Blythe Energy Inc | 2015 | 2 | CT2 | HRSG2 | COOL1 | Natural Gas Fired Combined Cycle | [6 empty] | 157 | 28913 | 27882 | 319883 |  |  | 319883 |  | 319883 |  |  |  |  | 70.99 | [5 empty] | 338 |  | (RI) Recirculate: Induced Draft |  | RI | Closed | Fresh | Ground | Wells | Evaporation Ponds | OP | 12 | 2003 |  |  | OP | 12 | 2003 |  |  | OP | 12 | 2003 | N | NG | CT | N/A | IPP Non-CHP | 1 |  |  |  | 1C MB MG
58453 | CA | 55295 | Blythe Energy Inc | 2015 | 3 | CT2 | HRSG2 | COOL1 | Natural Gas Fired Combined Cycle | [6 empty] | 157 | 41463 | 39596 | 434588 |  |  | 434588 |  | 434588 |  |  |  |  | 67.04 | [5 empty] | 319 |  | (RI) Recirculate: Induced Draft |  | RI | Closed | Fresh | Ground | Wells | Evaporation Ponds | OP | 12 | 2003 |  |  | OP | 12 | 2003 |  |  | OP | 12 | 2003 | N | NG | CT | N/A | IPP Non-CHP | 1 |  |  |  | 1C MB MG
58453 | CA | 55295 | Blythe Energy Inc | 2015 | 4 | CT2 | HRSG2 | COOL1 | Natural Gas Fired Combined Cycle | [6 empty] | 157 | 13312 | 12719 | 125520 |  |  | 125520 |  | 125520 |  |  |  |  | 21.37 | [5 empty] | 102 |  | (RI) Recirculate: Induced Draft |  | RI | Closed | Fresh | Ground | Wells | Evaporation Ponds | OP | 12 | 2003 |  |  | OP | 12 | 2003 |  |  | OP | 12 | 2003 | N | NG | CT | N/A | IPP Non-CHP | 1 |  |  |  | 1C MB MG
58453 | CA | 55295 | Blythe Energy Inc | 2015 | 5 | CT2 | HRSG2 | COOL1 | Natural Gas Fired Combined Cycle | [6 empty] | 157 | 11287 | 10883 | 120531 |  |  | 120531 |  | 120531 |  |  |  |  | 17.73 | [5 empty] | 84 |  | (RI) Recirculate: Induced Draft |  | RI | Closed | Fresh | Ground | Wells | Evaporation Ponds | OP | 12 | 2003 |  |  | OP | 12 | 2003 |  |  | OP | 12 | 2003 | N | NG | CT | N/A | IPP Non-CHP | 1 |  |  |  | 1C MB MG
58453 | CA | 55295 | Blythe Energy Inc | 2015 | 6 | CT2 | HRSG2 | COOL1 | Natural Gas Fired Combined Cycle | [6 empty] | 157 | 46183 | 43849 | 478771 |  |  | 478771 |  | 478771 |  |  |  |  | 71.69 | [5 empty] | 341 |  | (RI) Recirculate: Induced Draft |  | RI | Closed | Fresh | Ground | Wells | Evaporation Ponds | OP | 12 | 2003 |  |  | OP | 12 | 2003 |  |  | OP | 12 | 2003 | N | NG | CT | N/A | IPP Non-CHP | 1 |  |  |  | 1C MB MG
58453 | CA | 55295 | Blythe Energy Inc | 2015 | 7 | CT2 | HRSG2 | COOL1 | Natural Gas Fired Combined Cycle | [6 empty] | 157 | 30409 | 28954 | 345203 |  |  | 345203 |  | 345203 |  |  |  |  | 53.6 | [5 empty] | 255 |  | (RI) Recirculate: Induced Draft |  | RI | Closed | Fresh | Ground | Wells | Evaporation Ponds | OP | 12 | 2003 |  |  | OP | 12 | 2003 |  |  | OP | 12 | 2003 | N | NG | CT | N/A | IPP Non-CHP | 1 |  |  |  | 1C MB MG
58453 | CA | 55295 | Blythe Energy Inc | 2015 | 8 | CT2 | HRSG2 | COOL1 | Natural Gas Fired Combined Cycle | [6 empty] | 157 | 54193 | 51730 | 584650 |  |  | 584650 |  | 584650 |  |  |  |  | 90.97 | [5 empty] | 433 |  | (RI) Recirculate: Induced Draft |  | RI | Closed | Fresh | Ground | Wells | Evaporation Ponds | OP | 12 | 2003 |  |  | OP | 12 | 2003 |  |  | OP | 12 | 2003 | N | NG | CT | N/A | IPP Non-CHP | 1 |  |  |  | 1C MB MG
58453 | CA | 55295 | Blythe Energy Inc | 2015 | 9 | CT2 | HRSG2 | COOL1 | Natural Gas Fired Combined Cycle | [6 empty] | 157 | 57659 | 54995 | 651185 |  |  | 651185 |  | 651185 |  |  |  |  | 103.77 | [5 empty] | 494 |  | (RI) Recirculate: Induced Draft |  | RI | Closed | Fresh | Ground | Wells | Evaporation Ponds | OP | 12 | 2003 |  |  | OP | 12 | 2003 |  |  | OP | 12 | 2003 | N | NG | CT | N/A | IPP Non-CHP | 1 |  |  |  | 1C MB MG
58453 | CA | 55295 | Blythe Energy Inc | 2015 | 10 | CT2 | HRSG2 | COOL1 | Natural Gas Fired Combined Cycle | [6 empty] | 157 | 73349 | 69357 | 758953 |  |  | 758953 |  | 758953 |  |  |  |  | 118.91 | [5 empty] | 566 |  | (RI) Recirculate: Induced Draft |  | RI | Closed | Fresh | Ground | Wells | Evaporation Ponds | OP | 12 | 2003 |  |  | OP | 12 | 2003 |  |  | OP | 12 | 2003 | N | NG | CT | N/A | IPP Non-CHP | 1 |  |  |  | 1C MB MG
58453 | CA | 55295 | Blythe Energy Inc | 2015 | 11 | CT2 | HRSG2 | COOL1 | Natural Gas Fired Combined Cycle | [6 empty] | 157 | 54583 | 51700 | 532438 |  |  | 532438 |  | 532438 |  |  |  |  | 94.45 | [5 empty] | 450 |  | (RI) Recirculate: Induced Draft |  | RI | Closed | Fresh | Ground | Wells | Evaporation Ponds | OP | 12 | 2003 |  |  | OP | 12 | 2003 |  |  | OP | 12 | 2003 | N | NG | CT | N/A | IPP Non-CHP | 1 |  |  |  | 1C MB MG
58453 | CA | 55295 | Blythe Energy Inc | 2015 | 12 | CT2 | HRSG2 | COOL1 | Natural Gas Fired Combined Cycle | [6 empty] | 157 | 34726 | 33293 | 338826 |  |  | 338826 |  | 338826 |  |  |  |  | 59.52 | [5 empty] | 283 |  | (RI) Recirculate: Induced Draft |  | RI | Closed | Fresh | Ground | Wells | Evaporation Ponds | OP | 12 | 2003 |  |  | OP | 12 | 2003 |  |  | OP | 12 | 2003 | N | NG | CT | N/A | IPP Non-CHP | 1 |  |  |  | 1C MB MG
58453 | CA | 55295 | Blythe Energy Inc | 2015 | 1 | ST1 | HRSG2 | COOL1 | Natural Gas Fired Combined Cycle | 201 | 27203 | 26814 | [16 empty] | 59.43 | [5 empty] | 283 |  | (RI) Recirculate: Induced Draft |  | RI | Closed | Fresh | Ground | Wells | Evaporation Ponds | OP | 12 | 2003 |  |  | OP | 12 | 2003 |  |  | OP | 12 | 2003 | N | NG | CA | Y | IPP Non-CHP | 1 |  |  |  | 1C MB MG
58453 | CA | 55295 | Blythe Energy Inc | 2015 | 2 | ST1 | HRSG2 | COOL1 | Natural Gas Fired Combined Cycle | 201 | 21283 | 20398 | [6 empty] | 0 | 0 |  |  |  | 0 |  |  |  |  | 70.99 | [5 empty] | 338 |  | (RI) Recirculate: Induced Draft |  | RI | Closed | Fresh | Ground | Wells | Evaporation Ponds | OP | 12 | 2003 |  |  | OP | 12 | 2003 |  |  | OP | 12 | 2003 | N | NG | CA | Y | IPP Non-CHP | 1 |  |  |  | 1C MB MG
58453 | CA | 55295 | Blythe Energy Inc | 2015 | 3 | ST1 | HRSG2 | COOL1 | Natural Gas Fired Combined Cycle | 201 | 30279 | 29637 | [6 empty] | 0 | 0 |  |  |  | 0 |  |  |  |  | 67.04 | [5 empty] | 319 |  | (RI) Recirculate: Induced Draft |  | RI | Closed | Fresh | Ground | Wells | Evaporation Ponds | OP | 12 | 2003 |  |  | OP | 12 | 2003 |  |  | OP | 12 | 2003 | N | NG | CA | Y | IPP Non-CHP | 1 |  |  |  | 1C MB MG
58453 | CA | 55295 | Blythe Energy Inc | 2015 | 4 | ST1 | HRSG2 | COOL1 | Natural Gas Fired Combined Cycle | 201 | 12221 | 11992 | [6 empty] | 0 | 0 |  |  |  | 0 |  |  |  |  | 21.37 | [5 empty] | 102 |  | (RI) Recirculate: Induced Draft |  | RI | Closed | Fresh | Ground | Wells | Evaporation Ponds | OP | 12 | 2003 |  |  | OP | 12 | 2003 |  |  | OP | 12 | 2003 | N | NG | CA | Y | IPP Non-CHP | 1 |  |  |  | 1C MB MG
58453 | CA | 55295 | Blythe Energy Inc | 2015 | 5 | ST1 | HRSG2 | COOL1 | Natural Gas Fired Combined Cycle | 201 | 7186 | 7169 | [6 empty] | 0 | 0 |  |  |  | 0 |  |  |  |  | 17.73 | [5 empty] | 84 |  | (RI) Recirculate: Induced Draft |  | RI | Closed | Fresh | Ground | Wells | Evaporation Ponds | OP | 12 | 2003 |  |  | OP | 12 | 2003 |  |  | OP | 12 | 2003 | N | NG | CA | Y | IPP Non-CHP | 1 |  |  |  | 1C MB MG
58453 | CA | 55295 | Blythe Energy Inc | 2015 | 6 | ST1 | HRSG2 | COOL1 | Natural Gas Fired Combined Cycle | 201 | 47561 | 47076 | [6 empty] | 0 | 0 |  |  |  | 0 |  |  |  |  | 71.69 | [5 empty] | 341 |  | (RI) Recirculate: Induced Draft |  | RI | Closed | Fresh | Ground | Wells | Evaporation Ponds | OP | 12 | 2003 |  |  | OP | 12 | 2003 |  |  | OP | 12 | 2003 | N | NG | CA | Y | IPP Non-CHP | 1 |  |  |  | 1C MB MG
58453 | CA | 55295 | Blythe Energy Inc | 2015 | 7 | ST1 | HRSG2 | COOL1 | Natural Gas Fired Combined Cycle | 201 | 32885 | 32465 | [6 empty] | 8 | 8 |  |  |  | 8 |  |  |  |  | 53.6 | [5 empty] | 255 |  | (RI) Recirculate: Induced Draft |  | RI | Closed | Fresh | Ground | Wells | Evaporation Ponds | OP | 12 | 2003 |  |  | OP | 12 | 2003 |  |  | OP | 12 | 2003 | N | NG | CA | Y | IPP Non-CHP | 1 |  |  |  | 1C MB MG
58453 | CA | 55295 | Blythe Energy Inc | 2015 | 8 | ST1 | HRSG2 | COOL1 | Natural Gas Fired Combined Cycle | 201 | 58708 | 58054 | [6 empty] | 97 | 97 |  |  |  | 97 |  |  |  |  | 90.97 | [5 empty] | 433 |  | (RI) Recirculate: Induced Draft |  | RI | Closed | Fresh | Ground | Wells | Evaporation Ponds | OP | 12 | 2003 |  |  | OP | 12 | 2003 |  |  | OP | 12 | 2003 | N | NG | CA | Y | IPP Non-CHP | 1 |  |  |  | 1C MB MG
58453 | CA | 55295 | Blythe Energy Inc | 2015 | 9 | ST1 | HRSG2 | COOL1 | Natural Gas Fired Combined Cycle | 201 | 65238 | 64389 | [6 empty] | 3 | 3 |  |  |  | 3 |  |  |  |  | 103.77 | [5 empty] | 494 |  | (RI) Recirculate: Induced Draft |  | RI | Closed | Fresh | Ground | Wells | Evaporation Ponds | OP | 12 | 2003 |  |  | OP | 12 | 2003 |  |  | OP | 12 | 2003 | N | NG | CA | Y | IPP Non-CHP | 1 |  |  |  | 1C MB MG
58453 | CA | 55295 | Blythe Energy Inc | 2015 | 10 | ST1 | HRSG2 | COOL1 | Natural Gas Fired Combined Cycle | 201 | 78708 | 78422 | [6 empty] | 0 | 0 |  |  |  | 0 |  |  |  |  | 118.91 | [5 empty] | 566 |  | (RI) Recirculate: Induced Draft |  | RI | Closed | Fresh | Ground | Wells | Evaporation Ponds | OP | 12 | 2003 |  |  | OP | 12 | 2003 |  |  | OP | 12 | 2003 | N | NG | CA | Y | IPP Non-CHP | 1 |  |  |  | 1C MB MG
58453 | CA | 55295 | Blythe Energy Inc | 2015 | 11 | ST1 | HRSG2 | COOL1 | Natural Gas Fired Combined Cycle | 201 | 55197 | 54960 | [6 empty] | 0 | 0 |  |  |  | 0 |  |  |  |  | 94.45 | [5 empty] | 450 |  | (RI) Recirculate: Induced Draft |  | RI | Closed | Fresh | Ground | Wells | Evaporation Ponds | OP | 12 | 2003 |  |  | OP | 12 | 2003 |  |  | OP | 12 | 2003 | N | NG | CA | Y | IPP Non-CHP | 1 |  |  |  | 1C MB MG
58453 | CA | 55295 | Blythe Energy Inc | 2015 | 12 | ST1 | HRSG2 | COOL1 | Natural Gas Fired Combined Cycle | 201 | 35428 | 35038 | [6 empty] | 0 | 0 |  |  |  | 0 |  |  |  |  | 59.52 | [5 empty] | 283 |  | (RI) Recirculate: Induced Draft |  | RI | Closed | Fresh | Ground | Wells | Evaporation Ponds | OP | 12 | 2003 |  |  | OP | 12 | 2003 |  |  | OP | 12 | 2003 | N | NG | CA | Y | IPP Non-CHP | 1 |  |  |  | 1C MB MG
21579 | MI | 55297 | New Covert Generating Facility | 2015 | 1 | 1 | HRSG1 | 1 | Natural Gas Fired Combined Cycle | [6 empty] | 211 | 15353 | 14429 | 148966 |  |  | 148966 |  | 148966 | [11 empty] | 14 | (RI) Recirculate: Induced Draft |  |  | Closed | Fresh | Surface | Lake Michigan | Lake Michigan | OP | 3 | 2004 |  |  | OP | 3 | 2004 |  |  | OP | 3 | 2004 | N | NG | CT | N/A | IPP Non-CHP | 1 |  |  |  | Complex
21579 | MI | 55297 | New Covert Generating Facility | 2015 | 2 | 1 | HRSG1 | 1 | Natural Gas Fired Combined Cycle | [6 empty] | 211 | 39663 | 37323 | 393059 |  |  | 393059 |  | 393059 | [11 empty] | 14 | (RI) Recirculate: Induced Draft |  |  | Closed | Fresh | Surface | Lake Michigan | Lake Michigan | OP | 3 | 2004 |  |  | OP | 3 | 2004 |  |  | OP | 3 | 2004 | N | NG | CT | N/A | IPP Non-CHP | 1 |  |  |  | Complex
21579 | MI | 55297 | New Covert Generating Facility | 2015 | 3 | 1 | HRSG1 | 1 | Natural Gas Fired Combined Cycle | [6 empty] | 211 | 34554 | 32838 | 345022 |  |  | 345022 |  | 345022 | [11 empty] | 14 | (RI) Recirculate: Induced Draft |  |  | Closed | Fresh | Surface | Lake Michigan | Lake Michigan | OP | 3 | 2004 |  |  | OP | 3 | 2004 |  |  | OP | 3 | 2004 | N | NG | CT | N/A | IPP Non-CHP | 1 |  |  |  | Complex
21579 | MI | 55297 | New Covert Generating Facility | 2015 | 4 | 1 | HRSG1 | 1 | Natural Gas Fired Combined Cycle | [6 empty] | 211 | 31715 | 29486 | 303015 |  |  | 303015 |  | 303015 | [11 empty] | 14 | (RI) Recirculate: Induced Draft |  |  | Closed | Fresh | Surface | Lake Michigan | Lake Michigan | OP | 3 | 2004 |  |  | OP | 3 | 2004 |  |  | OP | 3 | 2004 | N | NG | CT | N/A | IPP Non-CHP | 1 |  |  |  | Complex
21579 | MI | 55297 | New Covert Generating Facility | 2015 | 5 | 1 | HRSG1 | 1 | Natural Gas Fired Combined Cycle | [6 empty] | 211 | 30789 | 29088 | 308202 |  |  | 308202 |  | 308202 | [11 empty] | 14 | (RI) Recirculate: Induced Draft |  |  | Closed | Fresh | Surface | Lake Michigan | Lake Michigan | OP | 3 | 2004 |  |  | OP | 3 | 2004 |  |  | OP | 3 | 2004 | N | NG | CT | N/A | IPP Non-CHP | 1 |  |  |  | Complex
21579 | MI | 55297 | New Covert Generating Facility | 2015 | 6 | 1 | HRSG1 | 1 | Natural Gas Fired Combined Cycle | [6 empty] | 211 | 63281 | 59210 | 627579 |  |  | 627579 |  | 627579 | [11 empty] | 14 | (RI) Recirculate: Induced Draft |  |  | Closed | Fresh | Surface | Lake Michigan | Lake Michigan | OP | 3 | 2004 |  |  | OP | 3 | 2004 |  |  | OP | 3 | 2004 | N | NG | CT | N/A | IPP Non-CHP | 1 |  |  |  | Complex
21579 | MI | 55297 | New Covert Generating Facility | 2015 | 7 | 1 | HRSG1 | 1 | Natural Gas Fired Combined Cycle | [6 empty] | 211 | 115762 | 109295 | 1171193 |  |  | 1171193 |  | 1171193 | [11 empty] | 14 | (RI) Recirculate: Induced Draft |  |  | Closed | Fresh | Surface | Lake Michigan | Lake Michigan | OP | 3 | 2004 |  |  | OP | 3 | 2004 |  |  | OP | 3 | 2004 | N | NG | CT | N/A | IPP Non-CHP | 1 |  |  |  | Complex
21579 | MI | 55297 | New Covert Generating Facility | 2015 | 8 | 1 | HRSG1 | 1 | Natural Gas Fired Combined Cycle | [6 empty] | 211 | 101361 | 95357 | 1037402 |  |  | 1037402 |  | 1037402 | [11 empty] | 14 | (RI) Recirculate: Induced Draft |  |  | Closed | Fresh | Surface | Lake Michigan | Lake Michigan | OP | 3 | 2004 |  |  | OP | 3 | 2004 |  |  | OP | 3 | 2004 | N | NG | CT | N/A | IPP Non-CHP | 1 |  |  |  | Complex
21579 | MI | 55297 | New Covert Generating Facility | 2015 | 9 | 1 | HRSG1 | 1 | Natural Gas Fired Combined Cycle | [6 empty] | 211 | 4880 | 4525 | 49630 |  |  | 49630 |  | 49630 | [11 empty] | 14 | (RI) Recirculate: Induced Draft |  |  | Closed | Fresh | Surface | Lake Michigan | Lake Michigan | OP | 3 | 2004 |  |  | OP | 3 | 2004 |  |  | OP | 3 | 2004 | N | NG | CT | N/A | IPP Non-CHP | 1 |  |  |  | Complex
21579 | MI | 55297 | New Covert Generating Facility | 2015 | 10 | 1 | HRSG1 | 1 | Natural Gas Fired Combined Cycle | [6 empty] | 211 | 67126 | 63481 | 674313 |  |  | 674313 |  | 674313 | [11 empty] | 14 | (RI) Recirculate: Induced Draft |  |  | Closed | Fresh | Surface | Lake Michigan | Lake Michigan | OP | 3 | 2004 |  |  | OP | 3 | 2004 |  |  | OP | 3 | 2004 | N | NG | CT | N/A | IPP Non-CHP | 1 |  |  |  | Complex
21579 | MI | 55297 | New Covert Generating Facility | 2015 | 11 | 1 | HRSG1 | 1 | Natural Gas Fired Combined Cycle | [6 empty] | 211 | 66902 | 59363 | 615064 |  |  | 615064 |  | 615064 | [11 empty] | 14 | (RI) Recirculate: Induced Draft |  |  | Closed | Fresh | Surface | Lake Michigan | Lake Michigan | OP | 3 | 2004 |  |  | OP | 3 | 2004 |  |  | OP | 3 | 2004 | N | NG | CT | N/A | IPP Non-CHP | 1 |  |  |  | Complex
21579 | MI | 55297 | New Covert Generating Facility | 2015 | 12 | 1 | HRSG1 | 1 | Natural Gas Fired Combined Cycle | [6 empty] | 211 | 147865 | 140308 | 1439728 |  |  | 1439728 |  | 1439728 | [11 empty] | 14 | (RI) Recirculate: Induced Draft |  |  | Closed | Fresh | Surface | Lake Michigan | Lake Michigan | OP | 3 | 2004 |  |  | OP | 3 | 2004 |  |  | OP | 3 | 2004 | N | NG | CT | N/A | IPP Non-CHP | 1 |  |  |  | Complex
21579 | MI | 55297 | New Covert Generating Facility | 2015 | 1 | 1A | HRSG1 | 1 | Natural Gas Fired Combined Cycle | 136 | 6895 | 6788 | [6 empty] | 0 | 0 |  |  |  | 0 | [11 empty] | 14 | (RI) Recirculate: Induced Draft |  |  | Closed | Fresh | Surface | Lake Michigan | Lake Michigan | OP | 3 | 2004 |  |  | OP | 3 | 2004 |  |  | OP | 3 | 2004 | N | NG | CA | Y | IPP Non-CHP | 1 |  |  |  | Complex
21579 | MI | 55297 | New Covert Generating Facility | 2015 | 2 | 1A | HRSG1 | 1 | Natural Gas Fired Combined Cycle | 136 | 18658 | 18429 | [6 empty] | 0 | 0 |  |  |  | 0 | [11 empty] | 14 | (RI) Recirculate: Induced Draft |  |  | Closed | Fresh | Surface | Lake Michigan | Lake Michigan | OP | 3 | 2004 |  |  | OP | 3 | 2004 |  |  | OP | 3 | 2004 | N | NG | CA | Y | IPP Non-CHP | 1 |  |  |  | Complex
21579 | MI | 55297 | New Covert Generating Facility | 2015 | 3 | 1A | HRSG1 | 1 | Natural Gas Fired Combined Cycle | 136 | 17305 | 17047 | [6 empty] | 417 | 417 |  |  |  | 417 | [11 empty] | 14 | (RI) Recirculate: Induced Draft |  |  | Closed | Fresh | Surface | Lake Michigan | Lake Michigan | OP | 3 | 2004 |  |  | OP | 3 | 2004 |  |  | OP | 3 | 2004 | N | NG | CA | Y | IPP Non-CHP | 1 |  |  |  | Complex
21579 | MI | 55297 | New Covert Generating Facility | 2015 | 4 | 1A | HRSG1 | 1 | Natural Gas Fired Combined Cycle | 136 | 59826 | 55646 | [6 empty] | 46 | 46 |  |  |  | 46 | [11 empty] | 14 | (RI) Recirculate: Induced Draft |  |  | Closed | Fresh | Surface | Lake Michigan | Lake Michigan | OP | 3 | 2004 |  |  | OP | 3 | 2004 |  |  | OP | 3 | 2004 | N | NG | CA | Y | IPP Non-CHP | 1 |  |  |  | Complex
21579 | MI | 55297 | New Covert Generating Facility | 2015 | 5 | 1A | HRSG1 | 1 | Natural Gas Fired Combined Cycle | 136 | 15782 | 15649 | [6 empty] | 618 | 618 |  |  |  | 618 | [11 empty] | 14 | (RI) Recirculate: Induced Draft |  |  | Closed | Fresh | Surface | Lake Michigan | Lake Michigan | OP | 3 | 2004 |  |  | OP | 3 | 2004 |  |  | OP | 3 | 2004 | N | NG | CA | Y | IPP Non-CHP | 1 |  |  |  | Complex
21579 | MI | 55297 | New Covert Generating Facility | 2015 | 6 | 1A | HRSG1 | 1 | Natural Gas Fired Combined Cycle | 136 | 32002 | 31634 | [6 empty] | 1439 | 1439 |  |  |  | 1439 | [11 empty] | 14 | (RI) Recirculate: Induced Draft |  |  | Closed | Fresh | Surface | Lake Michigan | Lake Michigan | OP | 3 | 2004 |  |  | OP | 3 | 2004 |  |  | OP | 3 | 2004 | N | NG | CA | Y | IPP Non-CHP | 1 |  |  |  | Complex
21579 | MI | 55297 | New Covert Generating Facility | 2015 | 7 | 1A | HRSG1 | 1 | Natural Gas Fired Combined Cycle | 136 | 61303 | 60729 | [6 empty] | 9250 | 9250 |  |  |  | 9250 | [11 empty] | 14 | (RI) Recirculate: Induced Draft |  |  | Closed | Fresh | Surface | Lake Michigan | Lake Michigan | OP | 3 | 2004 |  |  | OP | 3 | 2004 |  |  | OP | 3 | 2004 | N | NG | CA | Y | IPP Non-CHP | 1 |  |  |  | Complex
21579 | MI | 55297 | New Covert Generating Facility | 2015 | 8 | 1A | HRSG1 | 1 | Natural Gas Fired Combined Cycle | 136 | 54816 | 54240 | [6 empty] | 14725 | 14725 |  |  |  | 14725 | [11 empty] | 14 | (RI) Recirculate: Induced Draft |  |  | Closed | Fresh | Surface | Lake Michigan | Lake Michigan | OP | 3 | 2004 |  |  | OP | 3 | 2004 |  |  | OP | 3 | 2004 | N | NG | CA | Y | IPP Non-CHP | 1 |  |  |  | Complex
21579 | MI | 55297 | New Covert Generating Facility | 2015 | 9 | 1A | HRSG1 | 1 | Natural Gas Fired Combined Cycle | 136 | 2660 | 2632 | [6 empty] | 1276 | 1276 |  |  |  | 1276 | [11 empty] | 14 | (RI) Recirculate: Induced Draft |  |  | Closed | Fresh | Surface | Lake Michigan | Lake Michigan | OP | 3 | 2004 |  |  | OP | 3 | 2004 |  |  | OP | 3 | 2004 | N | NG | CA | Y | IPP Non-CHP | 1 |  |  |  | Complex
21579 | MI | 55297 | New Covert Generating Facility | 2015 | 10 | 1A | HRSG1 | 1 | Natural Gas Fired Combined Cycle | 136 | 34397 | 34073 | [6 empty] | 1816 | 1816 |  |  |  | 1816 | [11 empty] | 14 | (RI) Recirculate: Induced Draft |  |  | Closed | Fresh | Surface | Lake Michigan | Lake Michigan | OP | 3 | 2004 |  |  | OP | 3 | 2004 |  |  | OP | 3 | 2004 | N | NG | CA | Y | IPP Non-CHP | 1 |  |  |  | Complex
21579 | MI | 55297 | New Covert Generating Facility | 2015 | 11 | 1A | HRSG1 | 1 | Natural Gas Fired Combined Cycle | 136 | 30882 | 30546 | [6 empty] | 9667 | 9667 |  |  |  | 9667 | [11 empty] | 14 | (RI) Recirculate: Induced Draft |  |  | Closed | Fresh | Surface | Lake Michigan | Lake Michigan | OP | 3 | 2004 |  |  | OP | 3 | 2004 |  |  | OP | 3 | 2004 | N | NG | CA | Y | IPP Non-CHP | 1 |  |  |  | Complex
21579 | MI | 55297 | New Covert Generating Facility | 2015 | 12 | 1A | HRSG1 | 1 | Natural Gas Fired Combined Cycle | 136 | 72538 | 71834 | [6 empty] | 16279 | 16279 |  |  |  | 16279 | [11 empty] | 14 | (RI) Recirculate: Induced Draft |  |  | Closed | Fresh | Surface | Lake Michigan | Lake Michigan | OP | 3 | 2004 |  |  | OP | 3 | 2004 |  |  | OP | 3 | 2004 | N | NG | CA | Y | IPP Non-CHP | 1 |  |  |  | Complex
21579 | MI | 55297 | New Covert Generating Facility | 2015 | 1 | 2 | HRSG2 | 2 | Natural Gas Fired Combined Cycle | [6 empty] | 211 | 75424 | 70959 | 719540 |  |  | 719540 |  | 719540 | [11 empty] | 14 | (RI) Recirculate: Induced Draft |  |  | Closed | Fresh | Surface | Lake Michigan | Lake Michigan | OP | 3 | 2004 |  |  | OP | 3 | 2004 |  |  | OP | 3 | 2004 | N | NG | CT | N/A | IPP Non-CHP | 1 |  |  |  | Complex
21579 | MI | 55297 | New Covert Generating Facility | 2015 | 2 | 2 | HRSG2 | 2 | Natural Gas Fired Combined Cycle | [6 empty] | 211 | 117266 | 110562 | 1126139 |  |  | 1126139 |  | 1126139 | [11 empty] | 14 | (RI) Recirculate: Induced Draft |  |  | Closed | Fresh | Surface | Lake Michigan | Lake Michigan | OP | 3 | 2004 |  |  | OP | 3 | 2004 |  |  | OP | 3 | 2004 | N | NG | CT | N/A | IPP Non-CHP | 1 |  |  |  | Complex
21579 | MI | 55297 | New Covert Generating Facility | 2015 | 3 | 2 | HRSG2 | 2 | Natural Gas Fired Combined Cycle | [6 empty] | 211 | 76552 | 72878 | 738732 |  |  | 738732 |  | 738732 | [11 empty] | 14 | (RI) Recirculate: Induced Draft |  |  | Closed | Fresh | Surface | Lake Michigan | Lake Michigan | OP | 3 | 2004 |  |  | OP | 3 | 2004 |  |  | OP | 3 | 2004 | N | NG | CT | N/A | IPP Non-CHP | 1 |  |  |  | Complex
21579 | MI | 55297 | New Covert Generating Facility | 2015 | 4 | 2 | HRSG2 | 2 | Natural Gas Fired Combined Cycle | [6 empty] | 211 | 33943 | 31534 | 568215 |  |  | 568215 |  | 568215 | [11 empty] | 14 | (RI) Recirculate: Induced Draft |  |  | Closed | Fresh | Surface | Lake Michigan | Lake Michigan | OP | 3 | 2004 |  |  | OP | 3 | 2004 |  |  | OP | 3 | 2004 | N | NG | CT | N/A | IPP Non-CHP | 1 |  |  |  | Complex
21579 | MI | 55297 | New Covert Generating Facility | 2015 | 5 | 2 | HRSG2 | 2 | Natural Gas Fired Combined Cycle | [6 empty] | 211 | 30419 | 28753 | 301909 |  |  | 301909 |  | 301909 | [11 empty] | 14 | (RI) Recirculate: Induced Draft |  |  | Closed | Fresh | Surface | Lake Michigan | Lake Michigan | OP | 3 | 2004 |  |  | OP | 3 | 2004 |  |  | OP | 3 | 2004 | N | NG | CT | N/A | IPP Non-CHP | 1 |  |  |  | Complex
21579 | MI | 55297 | New Covert Generating Facility | 2015 | 6 | 2 | HRSG2 | 2 | Natural Gas Fired Combined Cycle | [6 empty] | 211 | 75465 | 70618 | 747182 |  |  | 747182 |  | 747182 | [11 empty] | 14 | (RI) Recirculate: Induced Draft |  |  | Closed | Fresh | Surface | Lake Michigan | Lake Michigan | OP | 3 | 2004 |  |  | OP | 3 | 2004 |  |  | OP | 3 | 2004 | N | NG | CT | N/A | IPP Non-CHP | 1 |  |  |  | Complex
21579 | MI | 55297 | New Covert Generating Facility | 2015 | 7 | 2 | HRSG2 | 2 | Natural Gas Fired Combined Cycle | [6 empty] | 211 | 59430 | 56131 | 597422 |  |  | 597422 |  | 597422 | [11 empty] | 14 | (RI) Recirculate: Induced Draft |  |  | Closed | Fresh | Surface | Lake Michigan | Lake Michigan | OP | 3 | 2004 |  |  | OP | 3 | 2004 |  |  | OP | 3 | 2004 | N | NG | CT | N/A | IPP Non-CHP | 1 |  |  |  | Complex
21579 | MI | 55297 | New Covert Generating Facility | 2015 | 8 | 2 | HRSG2 | 2 | Natural Gas Fired Combined Cycle | [6 empty] | 211 | 60120 | 56618 | 605103 |  |  | 605103 |  | 605103 | [11 empty] | 14 | (RI) Recirculate: Induced Draft |  |  | Closed | Fresh | Surface | Lake Michigan | Lake Michigan | OP | 3 | 2004 |  |  | OP | 3 | 2004 |  |  | OP | 3 | 2004 | N | NG | CT | N/A | IPP Non-CHP | 1 |  |  |  | Complex
21579 | MI | 55297 | New Covert Generating Facility | 2015 | 9 | 2 | HRSG2 | 2 | Natural Gas Fired Combined Cycle | [6 empty] | 211 | 96840 | 90039 | 949589 |  |  | 949589 |  | 949589 | [11 empty] | 14 | (RI) Recirculate: Induced Draft |  |  | Closed | Fresh | Surface | Lake Michigan | Lake Michigan | OP | 3 | 2004 |  |  | OP | 3 | 2004 |  |  | OP | 3 | 2004 | N | NG | CT | N/A | IPP Non-CHP | 1 |  |  |  | Complex
21579 | MI | 55297 | New Covert Generating Facility | 2015 | 10 | 2 | HRSG2 | 2 | Natural Gas Fired Combined Cycle | [6 empty] | 211 | 111511 | 105602 | 1093014 |  |  | 1093014 |  | 1093014 | [11 empty] | 14 | (RI) Recirculate: Induced Draft |  |  | Closed | Fresh | Surface | Lake Michigan | Lake Michigan | OP | 3 | 2004 |  |  | OP | 3 | 2004 |  |  | OP | 3 | 2004 | N | NG | CT | N/A | IPP Non-CHP | 1 |  |  |  | Complex
21579 | MI | 55297 | New Covert Generating Facility | 2015 | 11 | 2 | HRSG2 | 2 | Natural Gas Fired Combined Cycle | [6 empty] | 211 | 40494 | 36040 | 363346 |  |  | 363346 |  | 363346 | [11 empty] | 14 | (RI) Recirculate: Induced Draft |  |  | Closed | Fresh | Surface | Lake Michigan | Lake Michigan | OP | 3 | 2004 |  |  | OP | 3 | 2004 |  |  | OP | 3 | 2004 | N | NG | CT | N/A | IPP Non-CHP | 1 |  |  |  | Complex
21579 | MI | 55297 | New Covert Generating Facility | 2015 | 12 | 2 | HRSG2 | 2 | Natural Gas Fired Combined Cycle | [6 empty] | 211 | 123143 | 116911 | 1187300 |  |  | 1187300 |  | 1187300 | [11 empty] | 14 | (RI) Recirculate: Induced Draft |  |  | Closed | Fresh | Surface | Lake Michigan | Lake Michigan | OP | 3 | 2004 |  |  | OP | 3 | 2004 |  |  | OP | 3 | 2004 | N | NG | CT | N/A | IPP Non-CHP | 1 |  |  |  | Complex
21579 | MI | 55297 | New Covert Generating Facility | 2015 | 1 | 2A | HRSG2 | 2 | Natural Gas Fired Combined Cycle | 136 | 35185 | 34641 | [6 empty] | 1511 | 1511 |  |  |  | 1511 | [11 empty] | 14 | (RI) Recirculate: Induced Draft |  |  | Closed | Fresh | Surface | Lake Michigan | Lake Michigan | OP | 3 | 2004 |  |  | OP | 3 | 2004 |  |  | OP | 3 | 2004 | N | NG | CA | Y | IPP Non-CHP | 1 |  |  |  | Complex
21579 | MI | 55297 | New Covert Generating Facility | 2015 | 2 | 2A | HRSG2 | 2 | Natural Gas Fired Combined Cycle | 136 | 55383 | 54702 | [6 empty] | 1975 | 1975 |  |  |  | 1975 | [11 empty] | 14 | (RI) Recirculate: Induced Draft |  |  | Closed | Fresh | Surface | Lake Michigan | Lake Michigan | OP | 3 | 2004 |  |  | OP | 3 | 2004 |  |  | OP | 3 | 2004 | N | NG | CA | Y | IPP Non-CHP | 1 |  |  |  | Complex
21579 | MI | 55297 | New Covert Generating Facility | 2015 | 3 | 2A | HRSG2 | 2 | Natural Gas Fired Combined Cycle | 136 | 36832 | 36284 | [6 empty] | 788 | 788 |  |  |  | 788 | [11 empty] | 14 | (RI) Recirculate: Induced Draft |  |  | Closed | Fresh | Surface | Lake Michigan | Lake Michigan | OP | 3 | 2004 |  |  | OP | 3 | 2004 |  |  | OP | 3 | 2004 | N | NG | CA | Y | IPP Non-CHP | 1 |  |  |  | Complex
21579 | MI | 55297 | New Covert Generating Facility | 2015 | 4 | 2A | HRSG2 | 2 | Natural Gas Fired Combined Cycle | 136 |  | 60714 | [6 empty] | 360 | 360 |  |  |  | 360 | [11 empty] | 14 | (RI) Recirculate: Induced Draft |  |  | Closed | Fresh | Surface | Lake Michigan | Lake Michigan | OP | 3 | 2004 |  |  | OP | 3 | 2004 |  |  | OP | 3 | 2004 | N | NG | CA | Y | IPP Non-CHP | 1 |  |  |  | Complex
21579 | MI | 55297 | New Covert Generating Facility | 2015 | 5 | 2A | HRSG2 | 2 | Natural Gas Fired Combined Cycle | 136 | 15037 | 14910 | [6 empty] | 942 | 942 |  |  |  | 942 | [11 empty] | 14 | (RI) Recirculate: Induced Draft |  |  | Closed | Fresh | Surface | Lake Michigan | Lake Michigan | OP | 3 | 2004 |  |  | OP | 3 | 2004 |  |  | OP | 3 | 2004 | N | NG | CA | Y | IPP Non-CHP | 1 |  |  |  | Complex
21579 | MI | 55297 | New Covert Generating Facility | 2015 | 6 | 2A | HRSG2 | 2 | Natural Gas Fired Combined Cycle | 136 | 39088 | 38639 | [6 empty] | 3622 | 3622 |  |  |  | 3622 | [11 empty] | 14 | (RI) Recirculate: Induced Draft |  |  | Closed | Fresh | Surface | Lake Michigan | Lake Michigan | OP | 3 | 2004 |  |  | OP | 3 | 2004 |  |  | OP | 3 | 2004 | N | NG | CA | Y | IPP Non-CHP | 1 |  |  |  | Complex
21579 | MI | 55297 | New Covert Generating Facility | 2015 | 7 | 2A | HRSG2 | 2 | Natural Gas Fired Combined Cycle | 136 | 31117 | 30826 | [6 empty] | 6241 | 6241 |  |  |  | 6241 | [11 empty] | 14 | (RI) Recirculate: Induced Draft |  |  | Closed | Fresh | Surface | Lake Michigan | Lake Michigan | OP | 3 | 2004 |  |  | OP | 3 | 2004 |  |  | OP | 3 | 2004 | N | NG | CA | Y | IPP Non-CHP | 1 |  |  |  | Complex
21579 | MI | 55297 | New Covert Generating Facility | 2015 | 8 | 2A | HRSG2 | 2 | Natural Gas Fired Combined Cycle | 136 | 31486 | 31155 | [6 empty] | 6786 | 6786 |  |  |  | 6786 | [11 empty] | 14 | (RI) Recirculate: Induced Draft |  |  | Closed | Fresh | Surface | Lake Michigan | Lake Michigan | OP | 3 | 2004 |  |  | OP | 3 | 2004 |  |  | OP | 3 | 2004 | N | NG | CA | Y | IPP Non-CHP | 1 |  |  |  | Complex
21579 | MI | 55297 | New Covert Generating Facility | 2015 | 9 | 2A | HRSG2 | 2 | Natural Gas Fired Combined Cycle | 136 | 49930 | 49401 | [6 empty] | 3979 | 3979 |  |  |  | 3979 | [11 empty] | 14 | (RI) Recirculate: Induced Draft |  |  | Closed | Fresh | Surface | Lake Michigan | Lake Michigan | OP | 3 | 2004 |  |  | OP | 3 | 2004 |  |  | OP | 3 | 2004 | N | NG | CA | Y | IPP Non-CHP | 1 |  |  |  | Complex
21579 | MI | 55297 | New Covert Generating Facility | 2015 | 10 | 2A | HRSG2 | 2 | Natural Gas Fired Combined Cycle | 136 | 56913 | 56377 | [6 empty] | 1784 | 1784 |  |  |  | 1784 | [11 empty] | 14 | (RI) Recirculate: Induced Draft |  |  | Closed | Fresh | Surface | Lake Michigan | Lake Michigan | OP | 3 | 2004 |  |  | OP | 3 | 2004 |  |  | OP | 3 | 2004 | N | NG | CA | Y | IPP Non-CHP | 1 |  |  |  | Complex
21579 | MI | 55297 | New Covert Generating Facility | 2015 | 11 | 2A | HRSG2 | 2 | Natural Gas Fired Combined Cycle | 136 | 18249 | 18051 | [6 empty] | 1931 | 1931 |  |  |  | 1931 | [11 empty] | 14 | (RI) Recirculate: Induced Draft |  |  | Closed | Fresh | Surface | Lake Michigan | Lake Michigan | OP | 3 | 2004 |  |  | OP | 3 | 2004 |  |  | OP | 3 | 2004 | N | NG | CA | Y | IPP Non-CHP | 1 |  |  |  | Complex
21579 | MI | 55297 | New Covert Generating Facility | 2015 | 12 | 2A | HRSG2 | 2 | Natural Gas Fired Combined Cycle | 136 | 60839 | 60249 | [6 empty] | 14019 | 14019 |  |  |  | 14019 | [11 empty] | 14 | (RI) Recirculate: Induced Draft |  |  | Closed | Fresh | Surface | Lake Michigan | Lake Michigan | OP | 3 | 2004 |  |  | OP | 3 | 2004 |  |  | OP | 3 | 2004 | N | NG | CA | Y | IPP Non-CHP | 1 |  |  |  | Complex
21579 | MI | 55297 | New Covert Generating Facility | 2015 | 1 | 3 | HRSG3 | 3 | Natural Gas Fired Combined Cycle | [6 empty] | 211 | 56794 | 53367 | 552329 |  |  | 552329 |  | 552329 | [11 empty] | 14 | (RI) Recirculate: Induced Draft |  |  | Closed | Fresh | Surface | Lake Michigan | Lake Michigan | OP | 3 | 2004 |  |  | OP | 3 | 2004 |  |  | OP | 3 | 2004 | N | NG | CT | N/A | IPP Non-CHP | 1 |  |  |  | Complex
21579 | MI | 55297 | New Covert Generating Facility | 2015 | 2 | 3 | HRSG3 | 3 | Natural Gas Fired Combined Cycle | [6 empty] | 211 | 42324 | 39866 | 412879 |  |  | 412879 |  | 412879 | [11 empty] | 14 | (RI) Recirculate: Induced Draft |  |  | Closed | Fresh | Surface | Lake Michigan | Lake Michigan | OP | 3 | 2004 |  |  | OP | 3 | 2004 |  |  | OP | 3 | 2004 | N | NG | CT | N/A | IPP Non-CHP | 1 |  |  |  | Complex
21579 | MI | 55297 | New Covert Generating Facility | 2015 | 3 | 3 | HRSG3 | 3 | Natural Gas Fired Combined Cycle | [6 empty] | 211 | 69858 | 66431 | 688896 |  |  | 688896 |  | 688896 | [11 empty] | 14 | (RI) Recirculate: Induced Draft |  |  | Closed | Fresh | Surface | Lake Michigan | Lake Michigan | OP | 3 | 2004 |  |  | OP | 3 | 2004 |  |  | OP | 3 | 2004 | N | NG | CT | N/A | IPP Non-CHP | 1 |  |  |  | Complex
21579 | MI | 55297 | New Covert Generating Facility | 2015 | 4 | 3 | HRSG3 | 3 | Natural Gas Fired Combined Cycle | [6 empty] | 211 |  |  | 327464 |  |  | 327464 |  | 327464 | [11 empty] | 14 | (RI) Recirculate: Induced Draft |  |  | Closed | Fresh | Surface | Lake Michigan | Lake Michigan | OP | 3 | 2004 |  |  | OP | 3 | 2004 |  |  | OP | 3 | 2004 | N | NG | CT | N/A | IPP Non-CHP | 1 |  |  |  | Complex
21579 | MI | 55297 | New Covert Generating Facility | 2015 | 5 | 3 | HRSG3 | 3 | Natural Gas Fired Combined Cycle | [6 empty] | 211 | 110332 | 104247 | 1102410 |  |  | 1102410 |  | 1102410 | [11 empty] | 14 | (RI) Recirculate: Induced Draft |  |  | Closed | Fresh | Surface | Lake Michigan | Lake Michigan | OP | 3 | 2004 |  |  | OP | 3 | 2004 |  |  | OP | 3 | 2004 | N | NG | CT | N/A | IPP Non-CHP | 1 |  |  |  | Complex
21579 | MI | 55297 | New Covert Generating Facility | 2015 | 6 | 3 | HRSG3 | 3 | Natural Gas Fired Combined Cycle | [6 empty] | 211 | 45383 | 42431 | 455048 |  |  | 455048 |  | 455048 | [11 empty] | 14 | (RI) Recirculate: Induced Draft |  |  | Closed | Fresh | Surface | Lake Michigan | Lake Michigan | OP | 3 | 2004 |  |  | OP | 3 | 2004 |  |  | OP | 3 | 2004 | N | NG | CT | N/A | IPP Non-CHP | 1 |  |  |  | Complex
21579 | MI | 55297 | New Covert Generating Facility | 2015 | 7 | 3 | HRSG3 | 3 | Natural Gas Fired Combined Cycle | [6 empty] | 211 | 106866 | 100887 | 1082811 |  |  | 1082811 |  | 1082811 | [11 empty] | 14 | (RI) Recirculate: Induced Draft |  |  | Closed | Fresh | Surface | Lake Michigan | Lake Michigan | OP | 3 | 2004 |  |  | OP | 3 | 2004 |  |  | OP | 3 | 2004 | N | NG | CT | N/A | IPP Non-CHP | 1 |  |  |  | Complex
21579 | MI | 55297 | New Covert Generating Facility | 2015 | 8 | 3 | HRSG3 | 3 | Natural Gas Fired Combined Cycle | [6 empty] | 211 | 82866 | 77961 | 847487 |  |  | 847487 |  | 847487 | [11 empty] | 14 | (RI) Recirculate: Induced Draft |  |  | Closed | Fresh | Surface | Lake Michigan | Lake Michigan | OP | 3 | 2004 |  |  | OP | 3 | 2004 |  |  | OP | 3 | 2004 | N | NG | CT | N/A | IPP Non-CHP | 1 |  |  |  | Complex
21579 | MI | 55297 | New Covert Generating Facility | 2015 | 9 | 3 | HRSG3 | 3 | Natural Gas Fired Combined Cycle | [6 empty] | 211 | 78605 | 72960 | 788221 |  |  | 788221 |  | 788221 | [11 empty] | 14 | (RI) Recirculate: Induced Draft |  |  | Closed | Fresh | Surface | Lake Michigan | Lake Michigan | OP | 3 | 2004 |  |  | OP | 3 | 2004 |  |  | OP | 3 | 2004 | N | NG | CT | N/A | IPP Non-CHP | 1 |  |  |  | Complex
21579 | MI | 55297 | New Covert Generating Facility | 2015 | 10 | 3 | HRSG3 | 3 | Natural Gas Fired Combined Cycle | [6 empty] | 211 | 101021 | 95624 | 998447 |  |  | 998447 |  | 998447 | [11 empty] | 14 | (RI) Recirculate: Induced Draft |  |  | Closed | Fresh | Surface | Lake Michigan | Lake Michigan | OP | 3 | 2004 |  |  | OP | 3 | 2004 |  |  | OP | 3 | 2004 | N | NG | CT | N/A | IPP Non-CHP | 1 |  |  |  | Complex
21579 | MI | 55297 | New Covert Generating Facility | 2015 | 11 | 3 | HRSG3 | 3 | Natural Gas Fired Combined Cycle | [6 empty] | 211 | 25766 | 22808 | 241359 |  |  | 241359 |  | 241359 | [11 empty] | 14 | (RI) Recirculate: Induced Draft |  |  | Closed | Fresh | Surface | Lake Michigan | Lake Michigan | OP | 3 | 2004 |  |  | OP | 3 | 2004 |  |  | OP | 3 | 2004 | N | NG | CT | N/A | IPP Non-CHP | 1 |  |  |  | Complex
21579 | MI | 55297 | New Covert Generating Facility | 2015 | 12 | 3 | HRSG3 | 3 | Natural Gas Fired Combined Cycle | [6 empty] | 211 | 37111 | 35205 | 363046 |  |  | 363046 |  | 363046 | [11 empty] | 14 | (RI) Recirculate: Induced Draft |  |  | Closed | Fresh | Surface | Lake Michigan | Lake Michigan | OP | 3 | 2004 |  |  | OP | 3 | 2004 |  |  | OP | 3 | 2004 | N | NG | CT | N/A | IPP Non-CHP | 1 |  |  |  | Complex
21579 | MI | 55297 | New Covert Generating Facility | 2015 | 1 | 3A | HRSG3 | 3 | Natural Gas Fired Combined Cycle | 136 | 26426 | 26017 | [6 empty] | 1808 | 1808 |  |  |  | 1808 | [11 empty] | 14 | (RI) Recirculate: Induced Draft |  |  | Closed | Fresh | Surface | Lake Michigan | Lake Michigan | OP | 3 | 2004 |  |  | OP | 3 | 2004 |  |  | OP | 3 | 2004 | N | NG | CA | Y | IPP Non-CHP | 1 |  |  |  | Complex
21579 | MI | 55297 | New Covert Generating Facility | 2015 | 2 | 3A | HRSG3 | 3 | Natural Gas Fired Combined Cycle | 136 | 19659 | 19417 | [6 empty] | 2158 | 2158 |  |  |  | 2158 | [11 empty] | 14 | (RI) Recirculate: Induced Draft |  |  | Closed | Fresh | Surface | Lake Michigan | Lake Michigan | OP | 3 | 2004 |  |  | OP | 3 | 2004 |  |  | OP | 3 | 2004 | N | NG | CA | Y | IPP Non-CHP | 1 |  |  |  | Complex
21579 | MI | 55297 | New Covert Generating Facility | 2015 | 3 | 3A | HRSG3 | 3 | Natural Gas Fired Combined Cycle | 136 | 34206 | 33697 | [6 empty] | 1341 | 1341 |  |  |  | 1341 | [11 empty] | 14 | (RI) Recirculate: Induced Draft |  |  | Closed | Fresh | Surface | Lake Michigan | Lake Michigan | OP | 3 | 2004 |  |  | OP | 3 | 2004 |  |  | OP | 3 | 2004 | N | NG | CA | Y | IPP Non-CHP | 1 |  |  |  | Complex
21579 | MI | 55297 | New Covert Generating Facility | 2015 | 4 | 3A | HRSG3 | 3 | Natural Gas Fired Combined Cycle | 136 | [8 empty] | 450 | 450 |  |  |  | 450 | [11 empty] | 14 | (RI) Recirculate: Induced Draft |  |  | Closed | Fresh | Surface | Lake Michigan | Lake Michigan | OP | 3 | 2004 |  |  | OP | 3 | 2004 |  |  | OP | 3 | 2004 | N | NG | CA | Y | IPP Non-CHP | 1 |  |  |  | Complex
21579 | MI | 55297 | New Covert Generating Facility | 2015 | 5 | 3A | HRSG3 | 3 | Natural Gas Fired Combined Cycle | 136 | 55962 | 55490 | [6 empty] | 2462 | 2462 |  |  |  | 2462 | [11 empty] | 14 | (RI) Recirculate: Induced Draft |  |  | Closed | Fresh | Surface | Lake Michigan | Lake Michigan | OP | 3 | 2004 |  |  | OP | 3 | 2004 |  |  | OP | 3 | 2004 | N | NG | CA | Y | IPP Non-CHP | 1 |  |  |  | Complex
21579 | MI | 55297 | New Covert Generating Facility | 2015 | 6 | 3A | HRSG3 | 3 | Natural Gas Fired Combined Cycle | 136 | 23313 | 23045 | [6 empty] | 1812 | 1812 |  |  |  | 1812 | [11 empty] | 14 | (RI) Recirculate: Induced Draft |  |  | Closed | Fresh | Surface | Lake Michigan | Lake Michigan | OP | 3 | 2004 |  |  | OP | 3 | 2004 |  |  | OP | 3 | 2004 | N | NG | CA | Y | IPP Non-CHP | 1 |  |  |  | Complex
21579 | MI | 55297 | New Covert Generating Facility | 2015 | 7 | 3A | HRSG3 | 3 | Natural Gas Fired Combined Cycle | 136 | 55935 | 55411 | [6 empty] | 5993 | 5993 |  |  |  | 5993 | [11 empty] | 14 | (RI) Recirculate: Induced Draft |  |  | Closed | Fresh | Surface | Lake Michigan | Lake Michigan | OP | 3 | 2004 |  |  | OP | 3 | 2004 |  |  | OP | 3 | 2004 | N | NG | CA | Y | IPP Non-CHP | 1 |  |  |  | Complex
21579 | MI | 55297 | New Covert Generating Facility | 2015 | 8 | 3A | HRSG3 | 3 | Natural Gas Fired Combined Cycle | 136 | 43808 | 43347 | [6 empty] | 8976 | 8976 |  |  |  | 8976 | [11 empty] | 14 | (RI) Recirculate: Induced Draft |  |  | Closed | Fresh | Surface | Lake Michigan | Lake Michigan | OP | 3 | 2004 |  |  | OP | 3 | 2004 |  |  | OP | 3 | 2004 | N | NG | CA | Y | IPP Non-CHP | 1 |  |  |  | Complex
21579 | MI | 55297 | New Covert Generating Facility | 2015 | 9 | 3A | HRSG3 | 3 | Natural Gas Fired Combined Cycle | 136 | 40567 | 40137 | [6 empty] | 2660 | 2660 |  |  |  | 2660 | [11 empty] | 14 | (RI) Recirculate: Induced Draft |  |  | Closed | Fresh | Surface | Lake Michigan | Lake Michigan | OP | 3 | 2004 |  |  | OP | 3 | 2004 |  |  | OP | 3 | 2004 | N | NG | CA | Y | IPP Non-CHP | 1 |  |  |  | Complex
21579 | MI | 55297 | New Covert Generating Facility | 2015 | 10 | 3A | HRSG3 | 3 | Natural Gas Fired Combined Cycle | 136 | 51042 | 50561 | [6 empty] | 1333 | 1333 |  |  |  | 1333 | [11 empty] | 14 | (RI) Recirculate: Induced Draft |  |  | Closed | Fresh | Surface | Lake Michigan | Lake Michigan | OP | 3 | 2004 |  |  | OP | 3 | 2004 |  |  | OP | 3 | 2004 | N | NG | CA | Y | IPP Non-CHP | 1 |  |  |  | Complex
21579 | MI | 55297 | New Covert Generating Facility | 2015 | 11 | 3A | HRSG3 | 3 | Natural Gas Fired Combined Cycle | 136 | 12136 | 12004 | [6 empty] | 4022 | 4022 |  |  |  | 4022 | [11 empty] | 14 | (RI) Recirculate: Induced Draft |  |  | Closed | Fresh | Surface | Lake Michigan | Lake Michigan | OP | 3 | 2004 |  |  | OP | 3 | 2004 |  |  | OP | 3 | 2004 | N | NG | CA | Y | IPP Non-CHP | 1 |  |  |  | Complex
21579 | MI | 55297 | New Covert Generating Facility | 2015 | 12 | 3A | HRSG3 | 3 | Natural Gas Fired Combined Cycle | 136 | 18288 | 18111 | [6 empty] | 1738 | 1738 |  |  |  | 1738 | [11 empty] | 14 | (RI) Recirculate: Induced Draft |  |  | Closed | Fresh | Surface | Lake Michigan | Lake Michigan | OP | 3 | 2004 |  |  | OP | 3 | 2004 |  |  | OP | 3 | 2004 | N | NG | CA | Y | IPP Non-CHP | 1 |  |  |  | Complex
21579 | MI | 55297 | New Covert Generating Facility | 2015 | 1 | 1 | HRSG1 | PLANT | Natural Gas Fired Combined Cycle | [6 empty] | 211 | 15353 | 14429 | 148966 |  |  | 148966 |  | 148966 |  |  |  |  | 35.62 | 31.828 |  |  |  |  | 351 |  |  |  | RI | [5 empty] | OP | 3 | 2004 |  |  | OP | 3 | 2004 | [5 empty] | N | NG | CT | N/A | IPP Non-CHP | 1 |  |  |  | Complex
21579 | MI | 55297 | New Covert Generating Facility | 2015 | 2 | 1 | HRSG1 | PLANT | Natural Gas Fired Combined Cycle | [6 empty] | 211 | 39663 | 37323 | 393059 |  |  | 393059 |  | 393059 |  |  |  |  | 49 | 42.556 |  |  |  |  | 551 |  |  |  | RI | [5 empty] | OP | 3 | 2004 |  |  | OP | 3 | 2004 | [5 empty] | N | NG | CT | N/A | IPP Non-CHP | 1 |  |  |  | Complex
21579 | MI | 55297 | New Covert Generating Facility | 2015 | 3 | 1 | HRSG1 | PLANT | Natural Gas Fired Combined Cycle | [6 empty] | 211 | 34554 | 32838 | 345022 |  |  | 345022 |  | 345022 |  |  |  |  | 51.58 | 44.774 |  |  |  |  | 356 |  |  |  | RI | [5 empty] | OP | 3 | 2004 |  |  | OP | 3 | 2004 | [5 empty] | N | NG | CT | N/A | IPP Non-CHP | 1 |  |  |  | Complex
21579 | MI | 55297 | New Covert Generating Facility | 2015 | 4 | 1 | HRSG1 | PLANT | Natural Gas Fired Combined Cycle | [6 empty] | 211 | 31715 | 29486 | 303015 |  |  | 303015 |  | 303015 |  |  |  |  | 37.29 | 31.846 |  |  |  |  | 284 |  |  |  | RI | [5 empty] | OP | 3 | 2004 |  |  | OP | 3 | 2004 | [5 empty] | N | NG | CT | N/A | IPP Non-CHP | 1 |  |  |  | Complex
21579 | MI | 55297 | New Covert Generating Facility | 2015 | 5 | 1 | HRSG1 | PLANT | Natural Gas Fired Combined Cycle | [6 empty] | 211 | 30789 | 29088 | 308202 |  |  | 308202 |  | 308202 |  |  |  |  | 57.41 | 50.849 |  |  |  |  | 547 |  |  |  | RI | [5 empty] | OP | 3 | 2004 |  |  | OP | 3 | 2004 | [5 empty] | N | NG | CT | N/A | IPP Non-CHP | 1 |  |  |  | Complex
21579 | MI | 55297 | New Covert Generating Facility | 2015 | 6 | 1 | HRSG1 | PLANT | Natural Gas Fired Combined Cycle | [6 empty] | 211 | 63281 | 59210 | 627579 |  |  | 627579 |  | 627579 |  |  |  |  | 64.64 | 57.269 |  |  |  |  | 397 |  |  |  | RI | [5 empty] | OP | 3 | 2004 |  |  | OP | 3 | 2004 | [5 empty] | N | NG | CT | N/A | IPP Non-CHP | 1 |  |  |  | Complex
21579 | MI | 55297 | New Covert Generating Facility | 2015 | 7 | 1 | HRSG1 | PLANT | Natural Gas Fired Combined Cycle | [6 empty] | 211 | 115762 | 109295 | 1171193 |  |  | 1171193 |  | 1171193 |  |  |  |  | 10.198 | 0 |  |  |  |  | 584 |  |  |  | RI | [5 empty] | OP | 3 | 2004 |  |  | OP | 3 | 2004 | [5 empty] | N | NG | CT | N/A | IPP Non-CHP | 1 |  |  |  | Complex
21579 | MI | 55297 | New Covert Generating Facility | 2015 | 8 | 1 | HRSG1 | PLANT | Natural Gas Fired Combined Cycle | [6 empty] | 211 | 101361 | 95357 | 1037402 |  |  | 1037402 |  | 1037402 |  |  |  |  | 89.36 | 79.98 |  |  |  |  | 524 |  |  |  | RI | [5 empty] | OP | 3 | 2004 |  |  | OP | 3 | 2004 | [5 empty] | N | NG | CT | N/A | IPP Non-CHP | 1 |  |  |  | Complex
21579 | MI | 55297 | New Covert Generating Facility | 2015 | 9 | 1 | HRSG1 | PLANT | Natural Gas Fired Combined Cycle | [6 empty] | 211 | 4880 | 4525 | 49630 |  |  | 49630 |  | 49630 |  |  |  |  | 64.25 | 57.364 |  |  |  |  | 495 |  |  |  | RI | [5 empty] | OP | 3 | 2004 |  |  | OP | 3 | 2004 | [5 empty] | N | NG | CT | N/A | IPP Non-CHP | 1 |  |  |  | Complex
21579 | MI | 55297 | New Covert Generating Facility | 2015 | 10 | 1 | HRSG1 | PLANT | Natural Gas Fired Combined Cycle | [6 empty] | 211 | 67126 | 63481 | 674313 |  |  | 674313 |  | 674313 |  |  |  |  | 86.7 | 77.079 |  |  |  |  | 546 |  |  |  | RI | [5 empty] | OP | 3 | 2004 |  |  | OP | 3 | 2004 | [5 empty] | N | NG | CT | N/A | IPP Non-CHP | 1 |  |  |  | Complex
21579 | MI | 55297 | New Covert Generating Facility | 2015 | 11 | 1 | HRSG1 | PLANT | Natural Gas Fired Combined Cycle | [6 empty] | 211 | 66902 | 59363 | 615064 |  |  | 615064 |  | 615064 |  |  |  |  | 40.17 | 31.13 |  |  |  |  | 185 |  |  |  | RI | [5 empty] | OP | 3 | 2004 |  |  | OP | 3 | 2004 | [5 empty] | N | NG | CT | N/A | IPP Non-CHP | 1 |  |  |  | Complex
21579 | MI | 55297 | New Covert Generating Facility | 2015 | 12 | 1 | HRSG1 | PLANT | Natural Gas Fired Combined Cycle | [6 empty] | 211 | 147865 | 140308 | 1439728 |  |  | 1439728 |  | 1439728 |  |  |  |  | 84.34 | 83.268 |  |  |  |  | 645 |  |  |  | RI | [5 empty] | OP | 3 | 2004 |  |  | OP | 3 | 2004 | [5 empty] | N | NG | CT | N/A | IPP Non-CHP | 1 |  |  |  | Complex
21579 | MI | 55297 | New Covert Generating Facility | 2015 | 1 | 1A | HRSG1 | PLANT | Natural Gas Fired Combined Cycle | 136 | 6895 | 6788 | [6 empty] | 0 | 0 |  |  |  | 0 |  |  |  |  | 35.62 | 31.828 |  |  |  |  | 351 |  |  |  | RI | [5 empty] | OP | 3 | 2004 |  |  | OP | 3 | 2004 | [5 empty] | N | NG | CA | Y | IPP Non-CHP | 1 |  |  |  | Complex
21579 | MI | 55297 | New Covert Generating Facility | 2015 | 2 | 1A | HRSG1 | PLANT | Natural Gas Fired Combined Cycle | 136 | 18658 | 18429 | [6 empty] | 0 | 0 |  |  |  | 0 |  |  |  |  | 49 | 42.556 |  |  |  |  | 551 |  |  |  | RI | [5 empty] | OP | 3 | 2004 |  |  | OP | 3 | 2004 | [5 empty] | N | NG | CA | Y | IPP Non-CHP | 1 |  |  |  | Complex
21579 | MI | 55297 | New Covert Generating Facility | 2015 | 3 | 1A | HRSG1 | PLANT | Natural Gas Fired Combined Cycle | 136 | 17305 | 17047 | [6 empty] | 417 | 417 |  |  |  | 417 |  |  |  |  | 51.58 | 44.774 |  |  |  |  | 356 |  |  |  | RI | [5 empty] | OP | 3 | 2004 |  |  | OP | 3 | 2004 | [5 empty] | N | NG | CA | Y | IPP Non-CHP | 1 |  |  |  | Complex
21579 | MI | 55297 | New Covert Generating Facility | 2015 | 4 | 1A | HRSG1 | PLANT | Natural Gas Fired Combined Cycle | 136 | 59826 | 55646 | [6 empty] | 46 | 46 |  |  |  | 46 |  |  |  |  | 37.29 | 31.846 |  |  |  |  | 284 |  |  |  | RI | [5 empty] | OP | 3 | 2004 |  |  | OP | 3 | 2004 | [5 empty] | N | NG | CA | Y | IPP Non-CHP | 1 |  |  |  | Complex
21579 | MI | 55297 | New Covert Generating Facility | 2015 | 5 | 1A | HRSG1 | PLANT | Natural Gas Fired Combined Cycle | 136 | 15782 | 15649 | [6 empty] | 618 | 618 |  |  |  | 618 |  |  |  |  | 57.41 | 50.849 |  |  |  |  | 547 |  |  |  | RI | [5 empty] | OP | 3 | 2004 |  |  | OP | 3 | 2004 | [5 empty] | N | NG | CA | Y | IPP Non-CHP | 1 |  |  |  | Complex
21579 | MI | 55297 | New Covert Generating Facility | 2015 | 6 | 1A | HRSG1 | PLANT | Natural Gas Fired Combined Cycle | 136 | 32002 | 31634 | [6 empty] | 1439 | 1439 |  |  |  | 1439 |  |  |  |  | 64.64 | 57.269 |  |  |  |  | 397 |  |  |  | RI | [5 empty] | OP | 3 | 2004 |  |  | OP | 3 | 2004 | [5 empty] | N | NG | CA | Y | IPP Non-CHP | 1 |  |  |  | Complex
21579 | MI | 55297 | New Covert Generating Facility | 2015 | 7 | 1A | HRSG1 | PLANT | Natural Gas Fired Combined Cycle | 136 | 61303 | 60729 | [6 empty] | 9250 | 9250 |  |  |  | 9250 |  |  |  |  | 10.198 | 0 |  |  |  |  | 584 |  |  |  | RI | [5 empty] | OP | 3 | 2004 |  |  | OP | 3 | 2004 | [5 empty] | N | NG | CA | Y | IPP Non-CHP | 1 |  |  |  | Complex
21579 | MI | 55297 | New Covert Generating Facility | 2015 | 8 | 1A | HRSG1 | PLANT | Natural Gas Fired Combined Cycle | 136 | 54816 | 54240 | [6 empty] | 14725 | 14725 |  |  |  | 14725 |  |  |  |  | 89.36 | 79.98 |  |  |  |  | 524 |  |  |  | RI | [5 empty] | OP | 3 | 2004 |  |  | OP | 3 | 2004 | [5 empty] | N | NG | CA | Y | IPP Non-CHP | 1 |  |  |  | Complex
21579 | MI | 55297 | New Covert Generating Facility | 2015 | 9 | 1A | HRSG1 | PLANT | Natural Gas Fired Combined Cycle | 136 | 2660 | 2632 | [6 empty] | 1276 | 1276 |  |  |  | 1276 |  |  |  |  | 64.25 | 57.364 |  |  |  |  | 495 |  |  |  | RI | [5 empty] | OP | 3 | 2004 |  |  | OP | 3 | 2004 | [5 empty] | N | NG | CA | Y | IPP Non-CHP | 1 |  |  |  | Complex
21579 | MI | 55297 | New Covert Generating Facility | 2015 | 10 | 1A | HRSG1 | PLANT | Natural Gas Fired Combined Cycle | 136 | 34397 | 34073 | [6 empty] | 1816 | 1816 |  |  |  | 1816 |  |  |  |  | 86.7 | 77.079 |  |  |  |  | 546 |  |  |  | RI | [5 empty] | OP | 3 | 2004 |  |  | OP | 3 | 2004 | [5 empty] | N | NG | CA | Y | IPP Non-CHP | 1 |  |  |  | Complex
21579 | MI | 55297 | New Covert Generating Facility | 2015 | 11 | 1A | HRSG1 | PLANT | Natural Gas Fired Combined Cycle | 136 | 30882 | 30546 | [6 empty] | 9667 | 9667 |  |  |  | 9667 |  |  |  |  | 40.17 | 31.13 |  |  |  |  | 185 |  |  |  | RI | [5 empty] | OP | 3 | 2004 |  |  | OP | 3 | 2004 | [5 empty] | N | NG | CA | Y | IPP Non-CHP | 1 |  |  |  | Complex
21579 | MI | 55297 | New Covert Generating Facility | 2015 | 12 | 1A | HRSG1 | PLANT | Natural Gas Fired Combined Cycle | 136 | 72538 | 71834 | [6 empty] | 16279 | 16279 |  |  |  | 16279 |  |  |  |  | 84.34 | 83.268 |  |  |  |  | 645 |  |  |  | RI | [5 empty] | OP | 3 | 2004 |  |  | OP | 3 | 2004 | [5 empty] | N | NG | CA | Y | IPP Non-CHP | 1 |  |  |  | Complex
21579 | MI | 55297 | New Covert Generating Facility | 2015 | 1 | 2 | HRSG2 | PLANT | Natural Gas Fired Combined Cycle | [6 empty] | 211 | 75424 | 70959 | 719540 |  |  | 719540 |  | 719540 |  |  |  |  | 35.62 | 31.828 |  |  |  |  | 351 |  |  |  | RI | [5 empty] | OP | 3 | 2004 |  |  | OP | 3 | 2004 | [5 empty] | N | NG | CT | N/A | IPP Non-CHP | 1 |  |  |  | Complex
21579 | MI | 55297 | New Covert Generating Facility | 2015 | 2 | 2 | HRSG2 | PLANT | Natural Gas Fired Combined Cycle | [6 empty] | 211 | 117266 | 110562 | 1126139 |  |  | 1126139 |  | 1126139 |  |  |  |  | 49 | 42.556 |  |  |  |  | 551 |  |  |  | RI | [5 empty] | OP | 3 | 2004 |  |  | OP | 3 | 2004 | [5 empty] | N | NG | CT | N/A | IPP Non-CHP | 1 |  |  |  | Complex
21579 | MI | 55297 | New Covert Generating Facility | 2015 | 3 | 2 | HRSG2 | PLANT | Natural Gas Fired Combined Cycle | [6 empty] | 211 | 76552 | 72878 | 738732 |  |  | 738732 |  | 738732 |  |  |  |  | 51.58 | 44.774 |  |  |  |  | 356 |  |  |  | RI | [5 empty] | OP | 3 | 2004 |  |  | OP | 3 | 2004 | [5 empty] | N | NG | CT | N/A | IPP Non-CHP | 1 |  |  |  | Complex
21579 | MI | 55297 | New Covert Generating Facility | 2015 | 4 | 2 | HRSG2 | PLANT | Natural Gas Fired Combined Cycle | [6 empty] | 211 | 33943 | 31534 | 568215 |  |  | 568215 |  | 568215 |  |  |  |  | 37.29 | 31.846 |  |  |  |  | 284 |  |  |  | RI | [5 empty] | OP | 3 | 2004 |  |  | OP | 3 | 2004 | [5 empty] | N | NG | CT | N/A | IPP Non-CHP | 1 |  |  |  | Complex
21579 | MI | 55297 | New Covert Generating Facility | 2015 | 5 | 2 | HRSG2 | PLANT | Natural Gas Fired Combined Cycle | [6 empty] | 211 | 30419 | 28753 | 301909 |  |  | 301909 |  | 301909 |  |  |  |  | 57.41 | 50.849 |  |  |  |  | 547 |  |  |  | RI | [5 empty] | OP | 3 | 2004 |  |  | OP | 3 | 2004 | [5 empty] | N | NG | CT | N/A | IPP Non-CHP | 1 |  |  |  | Complex
21579 | MI | 55297 | New Covert Generating Facility | 2015 | 6 | 2 | HRSG2 | PLANT | Natural Gas Fired Combined Cycle | [6 empty] | 211 | 75465 | 70618 | 747182 |  |  | 747182 |  | 747182 |  |  |  |  | 64.64 | 57.269 |  |  |  |  | 397 |  |  |  | RI | [5 empty] | OP | 3 | 2004 |  |  | OP | 3 | 2004 | [5 empty] | N | NG | CT | N/A | IPP Non-CHP | 1 |  |  |  | Complex
21579 | MI | 55297 | New Covert Generating Facility | 2015 | 7 | 2 | HRSG2 | PLANT | Natural Gas Fired Combined Cycle | [6 empty] | 211 | 59430 | 56131 | 597422 |  |  | 597422 |  | 597422 |  |  |  |  | 10.198 | 0 |  |  |  |  | 584 |  |  |  | RI | [5 empty] | OP | 3 | 2004 |  |  | OP | 3 | 2004 | [5 empty] | N | NG | CT | N/A | IPP Non-CHP | 1 |  |  |  | Complex
21579 | MI | 55297 | New Covert Generating Facility | 2015 | 8 | 2 | HRSG2 | PLANT | Natural Gas Fired Combined Cycle | [6 empty] | 211 | 60120 | 56618 | 605103 |  |  | 605103 |  | 605103 |  |  |  |  | 89.36 | 79.98 |  |  |  |  | 524 |  |  |  | RI | [5 empty] | OP | 3 | 2004 |  |  | OP | 3 | 2004 | [5 empty] | N | NG | CT | N/A | IPP Non-CHP | 1 |  |  |  | Complex
21579 | MI | 55297 | New Covert Generating Facility | 2015 | 9 | 2 | HRSG2 | PLANT | Natural Gas Fired Combined Cycle | [6 empty] | 211 | 96840 | 90039 | 949589 |  |  | 949589 |  | 949589 |  |  |  |  | 64.25 | 57.364 |  |  |  |  | 495 |  |  |  | RI | [5 empty] | OP | 3 | 2004 |  |  | OP | 3 | 2004 | [5 empty] | N | NG | CT | N/A | IPP Non-CHP | 1 |  |  |  | Complex
21579 | MI | 55297 | New Covert Generating Facility | 2015 | 10 | 2 | HRSG2 | PLANT | Natural Gas Fired Combined Cycle | [6 empty] | 211 | 111511 | 105602 | 1093014 |  |  | 1093014 |  | 1093014 |  |  |  |  | 86.7 | 77.079 |  |  |  |  | 546 |  |  |  | RI | [5 empty] | OP | 3 | 2004 |  |  | OP | 3 | 2004 | [5 empty] | N | NG | CT | N/A | IPP Non-CHP | 1 |  |  |  | Complex
21579 | MI | 55297 | New Covert Generating Facility | 2015 | 11 | 2 | HRSG2 | PLANT | Natural Gas Fired Combined Cycle | [6 empty] | 211 | 40494 | 36040 | 363346 |  |  | 363346 |  | 363346 |  |  |  |  | 40.17 | 31.13 |  |  |  |  | 185 |  |  |  | RI | [5 empty] | OP | 3 | 2004 |  |  | OP | 3 | 2004 | [5 empty] | N | NG | CT | N/A | IPP Non-CHP | 1 |  |  |  | Complex
21579 | MI | 55297 | New Covert Generating Facility | 2015 | 12 | 2 | HRSG2 | PLANT | Natural Gas Fired Combined Cycle | [6 empty] | 211 | 123143 | 116911 | 1187300 |  |  | 1187300 |  | 1187300 |  |  |  |  | 84.34 | 83.268 |  |  |  |  | 645 |  |  |  | RI | [5 empty] | OP | 3 | 2004 |  |  | OP | 3 | 2004 | [5 empty] | N | NG | CT | N/A | IPP Non-CHP | 1 |  |  |  | Complex
21579 | MI | 55297 | New Covert Generating Facility | 2015 | 1 | 2A | HRSG2 | PLANT | Natural Gas Fired Combined Cycle | 136 | 35185 | 34641 | [6 empty] | 1511 | 1511 |  |  |  | 1511 |  |  |  |  | 35.62 | 31.828 |  |  |  |  | 351 |  |  |  | RI | [5 empty] | OP | 3 | 2004 |  |  | OP | 3 | 2004 | [5 empty] | N | NG | CA | Y | IPP Non-CHP | 1 |  |  |  | Complex
21579 | MI | 55297 | New Covert Generating Facility | 2015 | 2 | 2A | HRSG2 | PLANT | Natural Gas Fired Combined Cycle | 136 | 55383 | 54702 | [6 empty] | 1975 | 1975 |  |  |  | 1975 |  |  |  |  | 49 | 42.556 |  |  |  |  | 551 |  |  |  | RI | [5 empty] | OP | 3 | 2004 |  |  | OP | 3 | 2004 | [5 empty] | N | NG | CA | Y | IPP Non-CHP | 1 |  |  |  | Complex
21579 | MI | 55297 | New Covert Generating Facility | 2015 | 3 | 2A | HRSG2 | PLANT | Natural Gas Fired Combined Cycle | 136 | 36832 | 36284 | [6 empty] | 788 | 788 |  |  |  | 788 |  |  |  |  | 51.58 | 44.774 |  |  |  |  | 356 |  |  |  | RI | [5 empty] | OP | 3 | 2004 |  |  | OP | 3 | 2004 | [5 empty] | N | NG | CA | Y | IPP Non-CHP | 1 |  |  |  | Complex
21579 | MI | 55297 | New Covert Generating Facility | 2015 | 4 | 2A | HRSG2 | PLANT | Natural Gas Fired Combined Cycle | 136 |  | 60714 | [6 empty] | 360 | 360 |  |  |  | 360 |  |  |  |  | 37.29 | 31.846 |  |  |  |  | 284 |  |  |  | RI | [5 empty] | OP | 3 | 2004 |  |  | OP | 3 | 2004 | [5 empty] | N | NG | CA | Y | IPP Non-CHP | 1 |  |  |  | Complex
21579 | MI | 55297 | New Covert Generating Facility | 2015 | 5 | 2A | HRSG2 | PLANT | Natural Gas Fired Combined Cycle | 136 | 15037 | 14910 | [6 empty] | 942 | 942 |  |  |  | 942 |  |  |  |  | 57.41 | 50.849 |  |  |  |  | 547 |  |  |  | RI | [5 empty] | OP | 3 | 2004 |  |  | OP | 3 | 2004 | [5 empty] | N | NG | CA | Y | IPP Non-CHP | 1 |  |  |  | Complex
21579 | MI | 55297 | New Covert Generating Facility | 2015 | 6 | 2A | HRSG2 | PLANT | Natural Gas Fired Combined Cycle | 136 | 39088 | 38639 | [6 empty] | 3622 | 3622 |  |  |  | 3622 |  |  |  |  | 64.64 | 57.269 |  |  |  |  | 397 |  |  |  | RI | [5 empty] | OP | 3 | 2004 |  |  | OP | 3 | 2004 | [5 empty] | N | NG | CA | Y | IPP Non-CHP | 1 |  |  |  | Complex
21579 | MI | 55297 | New Covert Generating Facility | 2015 | 7 | 2A | HRSG2 | PLANT | Natural Gas Fired Combined Cycle | 136 | 31117 | 30826 | [6 empty] | 6241 | 6241 |  |  |  | 6241 |  |  |  |  | 10.198 | 0 |  |  |  |  | 584 |  |  |  | RI | [5 empty] | OP | 3 | 2004 |  |  | OP | 3 | 2004 | [5 empty] | N | NG | CA | Y | IPP Non-CHP | 1 |  |  |  | Complex
21579 | MI | 55297 | New Covert Generating Facility | 2015 | 8 | 2A | HRSG2 | PLANT | Natural Gas Fired Combined Cycle | 136 | 31486 | 31155 | [6 empty] | 6786 | 6786 |  |  |  | 6786 |  |  |  |  | 89.36 | 79.98 |  |  |  |  | 524 |  |  |  | RI | [5 empty] | OP | 3 | 2004 |  |  | OP | 3 | 2004 | [5 empty] | N | NG | CA | Y | IPP Non-CHP | 1 |  |  |  | Complex
21579 | MI | 55297 | New Covert Generating Facility | 2015 | 9 | 2A | HRSG2 | PLANT | Natural Gas Fired Combined Cycle | 136 | 49930 | 49401 | [6 empty] | 3979 | 3979 |  |  |  | 3979 |  |  |  |  | 64.25 | 57.364 |  |  |  |  | 495 |  |  |  | RI | [5 empty] | OP | 3 | 2004 |  |  | OP | 3 | 2004 | [5 empty] | N | NG | CA | Y | IPP Non-CHP | 1 |  |  |  | Complex
21579 | MI | 55297 | New Covert Generating Facility | 2015 | 10 | 2A | HRSG2 | PLANT | Natural Gas Fired Combined Cycle | 136 | 56913 | 56377 | [6 empty] | 1784 | 1784 |  |  |  | 1784 |  |  |  |  | 86.7 | 77.079 |  |  |  |  | 546 |  |  |  | RI | [5 empty] | OP | 3 | 2004 |  |  | OP | 3 | 2004 | [5 empty] | N | NG | CA | Y | IPP Non-CHP | 1 |  |  |  | Complex
21579 | MI | 55297 | New Covert Generating Facility | 2015 | 11 | 2A | HRSG2 | PLANT | Natural Gas Fired Combined Cycle | 136 | 18249 | 18051 | [6 empty] | 1931 | 1931 |  |  |  | 1931 |  |  |  |  | 40.17 | 31.13 |  |  |  |  | 185 |  |  |  | RI | [5 empty] | OP | 3 | 2004 |  |  | OP | 3 | 2004 | [5 empty] | N | NG | CA | Y | IPP Non-CHP | 1 |  |  |  | Complex
21579 | MI | 55297 | New Covert Generating Facility | 2015 | 12 | 2A | HRSG2 | PLANT | Natural Gas Fired Combined Cycle | 136 | 60839 | 60249 | [6 empty] | 14019 | 14019 |  |  |  | 14019 |  |  |  |  | 84.34 | 83.268 |  |  |  |  | 645 |  |  |  | RI | [5 empty] | OP | 3 | 2004 |  |  | OP | 3 | 2004 | [5 empty] | N | NG | CA | Y | IPP Non-CHP | 1 |  |  |  | Complex
21579 | MI | 55297 | New Covert Generating Facility | 2015 | 1 | 3 | HRSG3 | PLANT | Natural Gas Fired Combined Cycle | [6 empty] | 211 | 56794 | 53367 | 552329 |  |  | 552329 |  | 552329 |  |  |  |  | 35.62 | 31.828 |  |  |  |  | 351 |  |  |  | RI | [5 empty] | OP | 3 | 2004 |  |  | OP | 3 | 2004 | [5 empty] | N | NG | CT | N/A | IPP Non-CHP | 1 |  |  |  | Complex
21579 | MI | 55297 | New Covert Generating Facility | 2015 | 2 | 3 | HRSG3 | PLANT | Natural Gas Fired Combined Cycle | [6 empty] | 211 | 42324 | 39866 | 412879 |  |  | 412879 |  | 412879 |  |  |  |  | 49 | 42.556 |  |  |  |  | 551 |  |  |  | RI | [5 empty] | OP | 3 | 2004 |  |  | OP | 3 | 2004 | [5 empty] | N | NG | CT | N/A | IPP Non-CHP | 1 |  |  |  | Complex
21579 | MI | 55297 | New Covert Generating Facility | 2015 | 3 | 3 | HRSG3 | PLANT | Natural Gas Fired Combined Cycle | [6 empty] | 211 | 69858 | 66431 | 688896 |  |  | 688896 |  | 688896 |  |  |  |  | 51.58 | 44.774 |  |  |  |  | 356 |  |  |  | RI | [5 empty] | OP | 3 | 2004 |  |  | OP | 3 | 2004 | [5 empty] | N | NG | CT | N/A | IPP Non-CHP | 1 |  |  |  | Complex
21579 | MI | 55297 | New Covert Generating Facility | 2015 | 4 | 3 | HRSG3 | PLANT | Natural Gas Fired Combined Cycle | [6 empty] | 211 |  |  | 327464 |  |  | 327464 |  | 327464 |  |  |  |  | 37.29 | 31.846 |  |  |  |  | 284 |  |  |  | RI | [5 empty] | OP | 3 | 2004 |  |  | OP | 3 | 2004 | [5 empty] | N | NG | CT | N/A | IPP Non-CHP | 1 |  |  |  | Complex
21579 | MI | 55297 | New Covert Generating Facility | 2015 | 5 | 3 | HRSG3 | PLANT | Natural Gas Fired Combined Cycle | [6 empty] | 211 | 110332 | 104247 | 1102410 |  |  | 1102410 |  | 1102410 |  |  |  |  | 57.41 | 50.849 |  |  |  |  | 547 |  |  |  | RI | [5 empty] | OP | 3 | 2004 |  |  | OP | 3 | 2004 | [5 empty] | N | NG | CT | N/A | IPP Non-CHP | 1 |  |  |  | Complex
21579 | MI | 55297 | New Covert Generating Facility | 2015 | 6 | 3 | HRSG3 | PLANT | Natural Gas Fired Combined Cycle | [6 empty] | 211 | 45383 | 42431 | 455048 |  |  | 455048 |  | 455048 |  |  |  |  | 64.64 | 57.269 |  |  |  |  | 397 |  |  |  | RI | [5 empty] | OP | 3 | 2004 |  |  | OP | 3 | 2004 | [5 empty] | N | NG | CT | N/A | IPP Non-CHP | 1 |  |  |  | Complex
21579 | MI | 55297 | New Covert Generating Facility | 2015 | 7 | 3 | HRSG3 | PLANT | Natural Gas Fired Combined Cycle | [6 empty] | 211 | 106866 | 100887 | 1082811 |  |  | 1082811 |  | 1082811 |  |  |  |  | 10.198 | 0 |  |  |  |  | 584 |  |  |  | RI | [5 empty] | OP | 3 | 2004 |  |  | OP | 3 | 2004 | [5 empty] | N | NG | CT | N/A | IPP Non-CHP | 1 |  |  |  | Complex
21579 | MI | 55297 | New Covert Generating Facility | 2015 | 8 | 3 | HRSG3 | PLANT | Natural Gas Fired Combined Cycle | [6 empty] | 211 | 82866 | 77961 | 847487 |  |  | 847487 |  | 847487 |  |  |  |  | 89.36 | 79.98 |  |  |  |  | 524 |  |  |  | RI | [5 empty] | OP | 3 | 2004 |  |  | OP | 3 | 2004 | [5 empty] | N | NG | CT | N/A | IPP Non-CHP | 1 |  |  |  | Complex
21579 | MI | 55297 | New Covert Generating Facility | 2015 | 9 | 3 | HRSG3 | PLANT | Natural Gas Fired Combined Cycle | [6 empty] | 211 | 78605 | 72960 | 788221 |  |  | 788221 |  | 788221 |  |  |  |  | 64.25 | 57.364 |  |  |  |  | 495 |  |  |  | RI | [5 empty] | OP | 3 | 2004 |  |  | OP | 3 | 2004 | [5 empty] | N | NG | CT | N/A | IPP Non-CHP | 1 |  |  |  | Complex
21579 | MI | 55297 | New Covert Generating Facility | 2015 | 10 | 3 | HRSG3 | PLANT | Natural Gas Fired Combined Cycle | [6 empty] | 211 | 101021 | 95624 | 998447 |  |  | 998447 |  | 998447 |  |  |  |  | 86.7 | 77.079 |  |  |  |  | 546 |  |  |  | RI | [5 empty] | OP | 3 | 2004 |  |  | OP | 3 | 2004 | [5 empty] | N | NG | CT | N/A | IPP Non-CHP | 1 |  |  |  | Complex
21579 | MI | 55297 | New Covert Generating Facility | 2015 | 11 | 3 | HRSG3 | PLANT | Natural Gas Fired Combined Cycle | [6 empty] | 211 | 25766 | 22808 | 241359 |  |  | 241359 |  | 241359 |  |  |  |  | 40.17 | 31.13 |  |  |  |  | 185 |  |  |  | RI | [5 empty] | OP | 3 | 2004 |  |  | OP | 3 | 2004 | [5 empty] | N | NG | CT | N/A | IPP Non-CHP | 1 |  |  |  | Complex
21579 | MI | 55297 | New Covert Generating Facility | 2015 | 12 | 3 | HRSG3 | PLANT | Natural Gas Fired Combined Cycle | [6 empty] | 211 | 37111 | 35205 | 363046 |  |  | 363046 |  | 363046 |  |  |  |  | 84.34 | 83.268 |  |  |  |  | 645 |  |  |  | RI | [5 empty] | OP | 3 | 2004 |  |  | OP | 3 | 2004 | [5 empty] | N | NG | CT | N/A | IPP Non-CHP | 1 |  |  |  | Complex
21579 | MI | 55297 | New Covert Generating Facility | 2015 | 1 | 3A | HRSG3 | PLANT | Natural Gas Fired Combined Cycle | 136 | 26426 | 26017 | [6 empty] | 1808 | 1808 |  |  |  | 1808 |  |  |  |  | 35.62 | 31.828 |  |  |  |  | 351 |  |  |  | RI | [5 empty] | OP | 3 | 2004 |  |  | OP | 3 | 2004 | [5 empty] | N | NG | CA | Y | IPP Non-CHP | 1 |  |  |  | Complex
21579 | MI | 55297 | New Covert Generating Facility | 2015 | 2 | 3A | HRSG3 | PLANT | Natural Gas Fired Combined Cycle | 136 | 19659 | 19417 | [6 empty] | 2158 | 2158 |  |  |  | 2158 |  |  |  |  | 49 | 42.556 |  |  |  |  | 551 |  |  |  | RI | [5 empty] | OP | 3 | 2004 |  |  | OP | 3 | 2004 | [5 empty] | N | NG | CA | Y | IPP Non-CHP | 1 |  |  |  | Complex
21579 | MI | 55297 | New Covert Generating Facility | 2015 | 3 | 3A | HRSG3 | PLANT | Natural Gas Fired Combined Cycle | 136 | 34206 | 33697 | [6 empty] | 1341 | 1341 |  |  |  | 1341 |  |  |  |  | 51.58 | 44.774 |  |  |  |  | 356 |  |  |  | RI | [5 empty] | OP | 3 | 2004 |  |  | OP | 3 | 2004 | [5 empty] | N | NG | CA | Y | IPP Non-CHP | 1 |  |  |  | Complex
21579 | MI | 55297 | New Covert Generating Facility | 2015 | 4 | 3A | HRSG3 | PLANT | Natural Gas Fired Combined Cycle | 136 | [8 empty] | 450 | 450 |  |  |  | 450 |  |  |  |  | 37.29 | 31.846 |  |  |  |  | 284 |  |  |  | RI | [5 empty] | OP | 3 | 2004 |  |  | OP | 3 | 2004 | [5 empty] | N | NG | CA | Y | IPP Non-CHP | 1 |  |  |  | Complex
21579 | MI | 55297 | New Covert Generating Facility | 2015 | 5 | 3A | HRSG3 | PLANT | Natural Gas Fired Combined Cycle | 136 | 55962 | 55490 | [6 empty] | 2462 | 2462 |  |  |  | 2462 |  |  |  |  | 57.41 | 50.849 |  |  |  |  | 547 |  |  |  | RI | [5 empty] | OP | 3 | 2004 |  |  | OP | 3 | 2004 | [5 empty] | N | NG | CA | Y | IPP Non-CHP | 1 |  |  |  | Complex
21579 | MI | 55297 | New Covert Generating Facility | 2015 | 6 | 3A | HRSG3 | PLANT | Natural Gas Fired Combined Cycle | 136 | 23313 | 23045 | [6 empty] | 1812 | 1812 |  |  |  | 1812 |  |  |  |  | 64.64 | 57.269 |  |  |  |  | 397 |  |  |  | RI | [5 empty] | OP | 3 | 2004 |  |  | OP | 3 | 2004 | [5 empty] | N | NG | CA | Y | IPP Non-CHP | 1 |  |  |  | Complex
21579 | MI | 55297 | New Covert Generating Facility | 2015 | 7 | 3A | HRSG3 | PLANT | Natural Gas Fired Combined Cycle | 136 | 55935 | 55411 | [6 empty] | 5993 | 5993 |  |  |  | 5993 |  |  |  |  | 10.198 | 0 |  |  |  |  | 584 |  |  |  | RI | [5 empty] | OP | 3 | 2004 |  |  | OP | 3 | 2004 | [5 empty] | N | NG | CA | Y | IPP Non-CHP | 1 |  |  |  | Complex
21579 | MI | 55297 | New Covert Generating Facility | 2015 | 8 | 3A | HRSG3 | PLANT | Natural Gas Fired Combined Cycle | 136 | 43808 | 43347 | [6 empty] | 8976 | 8976 |  |  |  | 8976 |  |  |  |  | 89.36 | 79.98 |  |  |  |  | 524 |  |  |  | RI | [5 empty] | OP | 3 | 2004 |  |  | OP | 3 | 2004 | [5 empty] | N | NG | CA | Y | IPP Non-CHP | 1 |  |  |  | Complex
21579 | MI | 55297 | New Covert Generating Facility | 2015 | 9 | 3A | HRSG3 | PLANT | Natural Gas Fired Combined Cycle | 136 | 40567 | 40137 | [6 empty] | 2660 | 2660 |  |  |  | 2660 |  |  |  |  | 64.25 | 57.364 |  |  |  |  | 495 |  |  |  | RI | [5 empty] | OP | 3 | 2004 |  |  | OP | 3 | 2004 | [5 empty] | N | NG | CA | Y | IPP Non-CHP | 1 |  |  |  | Complex
21579 | MI | 55297 | New Covert Generating Facility | 2015 | 10 | 3A | HRSG3 | PLANT | Natural Gas Fired Combined Cycle | 136 | 51042 | 50561 | [6 empty] | 1333 | 1333 |  |  |  | 1333 |  |  |  |  | 86.7 | 77.079 |  |  |  |  | 546 |  |  |  | RI | [5 empty] | OP | 3 | 2004 |  |  | OP | 3 | 2004 | [5 empty] | N | NG | CA | Y | IPP Non-CHP | 1 |  |  |  | Complex
21579 | MI | 55297 | New Covert Generating Facility | 2015 | 11 | 3A | HRSG3 | PLANT | Natural Gas Fired Combined Cycle | 136 | 12136 | 12004 | [6 empty] | 4022 | 4022 |  |  |  | 4022 |  |  |  |  | 40.17 | 31.13 |  |  |  |  | 185 |  |  |  | RI | [5 empty] | OP | 3 | 2004 |  |  | OP | 3 | 2004 | [5 empty] | N | NG | CA | Y | IPP Non-CHP | 1 |  |  |  | Complex
21579 | MI | 55297 | New Covert Generating Facility | 2015 | 12 | 3A | HRSG3 | PLANT | Natural Gas Fired Combined Cycle | 136 | 18288 | 18111 | [6 empty] | 1738 | 1738 |  |  |  | 1738 |  |  |  |  | 84.34 | 83.268 |  |  |  |  | 645 |  |  |  | RI | [5 empty] | OP | 3 | 2004 |  |  | OP | 3 | 2004 | [5 empty] | N | NG | CA | Y | IPP Non-CHP | 1 |  |  |  | Complex
54817 | PA | 55298 | Fairless Energy Center | 2015 | 1 | CT1A | HRSG1A | BLK1CS | Natural Gas Fired Combined Cycle | [6 empty] | 189 | 42998 | 42227 | 4745 |  |  | 4745 |  | 4745 |  |  |  |  | 31.714 | 11.821 |  |  |  |  | 290 | 15 | (RI) Recirculate: Induced Draft |  | RI | Closed | Fresh | Surface | Delaware River | Waste Water Treatment Facility | OP | 5 | 2004 |  |  | OP | 5 | 2004 | 12 | 2034 | OP | 5 | 2004 | N | NG | CT | N/A | IPP Non-CHP | 1 |  |  |  | 1C MB MG
54817 | PA | 55298 | Fairless Energy Center | 2015 | 2 | CT1A | HRSG1A | BLK1CS | Natural Gas Fired Combined Cycle | [6 empty] | 189 | 68440 | 66704 | 725078 |  |  | 725078 |  | 725078 |  |  |  |  | 41.282 | 11.279 |  |  |  |  | 429 | 15 | (RI) Recirculate: Induced Draft |  | RI | Closed | Fresh | Surface | Delaware River | Waste Water Treatment Facility | OP | 5 | 2004 |  |  | OP | 5 | 2004 | 12 | 2034 | OP | 5 | 2004 | N | NG | CT | N/A | IPP Non-CHP | 1 |  |  |  | 1C MB MG
54817 | PA | 55298 | Fairless Energy Center | 2015 | 3 | CT1A | HRSG1A | BLK1CS | Natural Gas Fired Combined Cycle | [6 empty] | 189 | 117048 | 115317 | 1220088 |  |  | 1220088 |  | 1220088 |  |  |  |  | 73.999 | 46.733 |  |  |  |  | 685 | 15 | (RI) Recirculate: Induced Draft |  | RI | Closed | Fresh | Surface | Delaware River | Waste Water Treatment Facility | OP | 5 | 2004 |  |  | OP | 5 | 2004 | 12 | 2034 | OP | 5 | 2004 | N | NG | CT | N/A | IPP Non-CHP | 1 |  |  |  | 1C MB MG
54817 | PA | 55298 | Fairless Energy Center | 2015 | 4 | CT1A | HRSG1A | BLK1CS | Natural Gas Fired Combined Cycle | [6 empty] | 189 | 108987 | 104964 | 1169947 |  |  | 1169947 |  | 1169947 |  |  |  |  | 76.645 | 48.927 |  |  |  |  | 720 | 15 | (RI) Recirculate: Induced Draft |  | RI | Closed | Fresh | Surface | Delaware River | Waste Water Treatment Facility | OP | 5 | 2004 |  |  | OP | 5 | 2004 | 12 | 2034 | OP | 5 | 2004 | N | NG | CT | N/A | IPP Non-CHP | 1 |  |  |  | 1C MB MG
54817 | PA | 55298 | Fairless Energy Center | 2015 | 5 | CT1A | HRSG1A | BLK1CS | Natural Gas Fired Combined Cycle | [6 empty] | 189 | 58635 | 57561 | 611671 |  |  | 611671 |  | 611671 |  |  |  |  | 44.379 | 26.053 |  |  |  |  | 263 | 15 | (RI) Recirculate: Induced Draft |  | RI | Closed | Fresh | Surface | Delaware River | Waste Water Treatment Facility | OP | 5 | 2004 |  |  | OP | 5 | 2004 | 12 | 2034 | OP | 5 | 2004 | N | NG | CT | N/A | IPP Non-CHP | 1 |  |  |  | 1C MB MG
54817 | PA | 55298 | Fairless Energy Center | 2015 | 6 | CT1A | HRSG1A | BLK1CS | Natural Gas Fired Combined Cycle | [6 empty] | 189 | 91800 | 89612 | 987152 |  |  | 987152 |  | 987152 |  |  |  |  | 74.9 | 43.127 |  |  |  |  | 607 | 15 | (RI) Recirculate: Induced Draft |  | RI | Closed | Fresh | Surface | Delaware River | Waste Water Treatment Facility | OP | 5 | 2004 |  |  | OP | 5 | 2004 | 12 | 2034 | OP | 5 | 2004 | N | NG | CT | N/A | IPP Non-CHP | 1 |  |  |  | 1C MB MG
54817 | PA | 55298 | Fairless Energy Center | 2015 | 7 | CT1A | HRSG1A | BLK1CS | Natural Gas Fired Combined Cycle | [6 empty] | 189 | 118258 | 115493 | 1258964 |  |  | 1258964 |  | 1258964 |  |  |  |  | 92.933 | 63.964 |  |  |  |  | 744 | 15 | (RI) Recirculate: Induced Draft |  | RI | Closed | Fresh | Surface | Delaware River | Waste Water Treatment Facility | OP | 5 | 2004 |  |  | OP | 5 | 2004 | 12 | 2034 | OP | 5 | 2004 | N | NG | CT | N/A | IPP Non-CHP | 1 |  |  |  | 1C MB MG
54817 | PA | 55298 | Fairless Energy Center | 2015 | 8 | CT1A | HRSG1A | BLK1CS | Natural Gas Fired Combined Cycle | [6 empty] | 189 | 118927 | 116093 | 1270022 |  |  | 1270022 |  | 1270022 |  |  |  |  | 98.71 | 66.886 |  |  |  |  | 744 | 15 | (RI) Recirculate: Induced Draft |  | RI | Closed | Fresh | Surface | Delaware River | Waste Water Treatment Facility | OP | 5 | 2004 |  |  | OP | 5 | 2004 | 12 | 2034 | OP | 5 | 2004 | N | NG | CT | N/A | IPP Non-CHP | 1 |  |  |  | 1C MB MG
54817 | PA | 55298 | Fairless Energy Center | 2015 | 9 | CT1A | HRSG1A | BLK1CS | Natural Gas Fired Combined Cycle | [6 empty] | 189 | 103097 | 100859 | 1095211 |  |  | 1095211 |  | 1095211 |  |  |  |  | 82.328 | 49.61 |  |  |  |  | 646 | 15 | (RI) Recirculate: Induced Draft |  | RI | Closed | Fresh | Surface | Delaware River | Waste Water Treatment Facility | OP | 5 | 2004 |  |  | OP | 5 | 2004 | 12 | 2034 | OP | 5 | 2004 | N | NG | CT | N/A | IPP Non-CHP | 1 |  |  |  | 1C MB MG
54817 | PA | 55298 | Fairless Energy Center | 2015 | 10 | CT1A | HRSG1A | BLK1CS | Natural Gas Fired Combined Cycle | [6 empty] | 189 | 103381 | 101770 | 1111086 |  |  | 1111086 |  | 1111086 |  |  |  |  | 75.081 | 45.871 |  |  |  |  | 672 | 15 | (RI) Recirculate: Induced Draft |  | RI | Closed | Fresh | Surface | Delaware River | Waste Water Treatment Facility | OP | 5 | 2004 |  |  | OP | 5 | 2004 | 12 | 2034 | OP | 5 | 2004 | N | NG | CT | N/A | IPP Non-CHP | 1 |  |  |  | 1C MB MG
54817 | PA | 55298 | Fairless Energy Center | 2015 | 11 | CT1A | HRSG1A | BLK1CS | Natural Gas Fired Combined Cycle | [6 empty] | 189 | 47263 | 46433 | 504769 |  |  | 504769 |  | 504769 |  |  |  |  | 35.156 | 21.809 |  |  |  |  | 317 | 15 | (RI) Recirculate: Induced Draft |  | RI | Closed | Fresh | Surface | Delaware River | Waste Water Treatment Facility | OP | 5 | 2004 |  |  | OP | 5 | 2004 | 12 | 2034 | OP | 5 | 2004 | N | NG | CT | N/A | IPP Non-CHP | 1 |  |  |  | 1C MB MG
54817 | PA | 55298 | Fairless Energy Center | 2015 | 12 | CT1A | HRSG1A | BLK1CS | Natural Gas Fired Combined Cycle | [6 empty] | 189 | 110035 | 108445 | 1171375 |  |  | 1171375 |  | 1171375 |  |  |  |  | 72.139 | 47.821 |  |  |  |  | 703 | 15 | (RI) Recirculate: Induced Draft |  | RI | Closed | Fresh | Surface | Delaware River | Waste Water Treatment Facility | OP | 5 | 2004 |  |  | OP | 5 | 2004 | 12 | 2034 | OP | 5 | 2004 | N | NG | CT | N/A | IPP Non-CHP | 1 |  |  |  | 1C MB MG
54817 | PA | 55298 | Fairless Energy Center | 2015 | 1 | CT1B | HRSG1A | BLK1CS | Natural Gas Fired Combined Cycle | [6 empty] | 189 | 40751 | 40020 | 3719 |  |  | 3719 |  | 3719 |  |  |  |  | 31.714 | 11.821 |  |  |  |  | 290 | 15 | (RI) Recirculate: Induced Draft |  | RI | Closed | Fresh | Surface | Delaware River | Waste Water Treatment Facility | OP | 5 | 2004 |  |  | OP | 5 | 2004 | 12 | 2034 | OP | 5 | 2004 | N | NG | CT | N/A | IPP Non-CHP | 1 |  |  |  | 1C MB MG
54817 | PA | 55298 | Fairless Energy Center | 2015 | 2 | CT1B | HRSG1A | BLK1CS | Natural Gas Fired Combined Cycle | [6 empty] | 189 | 76584 | 74642 | 802784 |  |  | 802784 |  | 802784 |  |  |  |  | 41.282 | 11.279 |  |  |  |  | 429 | 15 | (RI) Recirculate: Induced Draft |  | RI | Closed | Fresh | Surface | Delaware River | Waste Water Treatment Facility | OP | 5 | 2004 |  |  | OP | 5 | 2004 | 12 | 2034 | OP | 5 | 2004 | N | NG | CT | N/A | IPP Non-CHP | 1 |  |  |  | 1C MB MG
54817 | PA | 55298 | Fairless Energy Center | 2015 | 3 | CT1B | HRSG1A | BLK1CS | Natural Gas Fired Combined Cycle | [6 empty] | 189 | 116904 | 115175 | 1218713 |  |  | 1218713 |  | 1218713 |  |  |  |  | 73.999 | 46.733 |  |  |  |  | 685 | 15 | (RI) Recirculate: Induced Draft |  | RI | Closed | Fresh | Surface | Delaware River | Waste Water Treatment Facility | OP | 5 | 2004 |  |  | OP | 5 | 2004 | 12 | 2034 | OP | 5 | 2004 | N | NG | CT | N/A | IPP Non-CHP | 1 |  |  |  | 1C MB MG
54817 | PA | 55298 | Fairless Energy Center | 2015 | 4 | CT1B | HRSG1A | BLK1CS | Natural Gas Fired Combined Cycle | [6 empty] | 189 | 112442 | 108291 | 1206753 |  |  | 1206753 |  | 1206753 |  |  |  |  | 76.645 | 48.927 |  |  |  |  | 720 | 15 | (RI) Recirculate: Induced Draft |  | RI | Closed | Fresh | Surface | Delaware River | Waste Water Treatment Facility | OP | 5 | 2004 |  |  | OP | 5 | 2004 | 12 | 2034 | OP | 5 | 2004 | N | NG | CT | N/A | IPP Non-CHP | 1 |  |  |  | 1C MB MG
54817 | PA | 55298 | Fairless Energy Center | 2015 | 5 | CT1B | HRSG1A | BLK1CS | Natural Gas Fired Combined Cycle | [6 empty] | 189 | 57518 | 56464 | 600771 |  |  | 600771 |  | 600771 |  |  |  |  | 44.379 | 26.053 |  |  |  |  | 263 | 15 | (RI) Recirculate: Induced Draft |  | RI | Closed | Fresh | Surface | Delaware River | Waste Water Treatment Facility | OP | 5 | 2004 |  |  | OP | 5 | 2004 | 12 | 2034 | OP | 5 | 2004 | N | NG | CT | N/A | IPP Non-CHP | 1 |  |  |  | 1C MB MG
54817 | PA | 55298 | Fairless Energy Center | 2015 | 6 | CT1B | HRSG1A | BLK1CS | Natural Gas Fired Combined Cycle | [6 empty] | 189 | 90441 | 88286 | 971376 |  |  | 971376 |  | 971376 |  |  |  |  | 74.9 | 43.127 |  |  |  |  | 607 | 15 | (RI) Recirculate: Induced Draft |  | RI | Closed | Fresh | Surface | Delaware River | Waste Water Treatment Facility | OP | 5 | 2004 |  |  | OP | 5 | 2004 | 12 | 2034 | OP | 5 | 2004 | N | NG | CT | N/A | IPP Non-CHP | 1 |  |  |  | 1C MB MG
54817 | PA | 55298 | Fairless Energy Center | 2015 | 7 | CT1B | HRSG1A | BLK1CS | Natural Gas Fired Combined Cycle | [6 empty] | 189 | 116975 | 114240 | 1247242 |  |  | 1247242 |  | 1247242 |  |  |  |  | 92.933 | 63.964 |  |  |  |  | 744 | 15 | (RI) Recirculate: Induced Draft |  | RI | Closed | Fresh | Surface | Delaware River | Waste Water Treatment Facility | OP | 5 | 2004 |  |  | OP | 5 | 2004 | 12 | 2034 | OP | 5 | 2004 | N | NG | CT | N/A | IPP Non-CHP | 1 |  |  |  | 1C MB MG
54817 | PA | 55298 | Fairless Energy Center | 2015 | 8 | CT1B | HRSG1A | BLK1CS | Natural Gas Fired Combined Cycle | [6 empty] | 189 | 114540 | 111810 | 1225485 |  |  | 1225485 |  | 1225485 |  |  |  |  | 98.71 | 66.886 |  |  |  |  | 744 | 15 | (RI) Recirculate: Induced Draft |  | RI | Closed | Fresh | Surface | Delaware River | Waste Water Treatment Facility | OP | 5 | 2004 |  |  | OP | 5 | 2004 | 12 | 2034 | OP | 5 | 2004 | N | NG | CT | N/A | IPP Non-CHP | 1 |  |  |  | 1C MB MG
54817 | PA | 55298 | Fairless Energy Center | 2015 | 9 | CT1B | HRSG1A | BLK1CS | Natural Gas Fired Combined Cycle | [6 empty] | 189 | 100777 | 98589 | 1071833 |  |  | 1071833 |  | 1071833 |  |  |  |  | 82.328 | 49.61 |  |  |  |  | 646 | 15 | (RI) Recirculate: Induced Draft |  | RI | Closed | Fresh | Surface | Delaware River | Waste Water Treatment Facility | OP | 5 | 2004 |  |  | OP | 5 | 2004 | 12 | 2034 | OP | 5 | 2004 | N | NG | CT | N/A | IPP Non-CHP | 1 |  |  |  | 1C MB MG
54817 | PA | 55298 | Fairless Energy Center | 2015 | 10 | CT1B | HRSG1A | BLK1CS | Natural Gas Fired Combined Cycle | [6 empty] | 189 | 102353 | 100758 | 1099964 |  |  | 1099964 |  | 1099964 |  |  |  |  | 75.081 | 45.871 |  |  |  |  | 672 | 15 | (RI) Recirculate: Induced Draft |  | RI | Closed | Fresh | Surface | Delaware River | Waste Water Treatment Facility | OP | 5 | 2004 |  |  | OP | 5 | 2004 | 12 | 2034 | OP | 5 | 2004 | N | NG | CT | N/A | IPP Non-CHP | 1 |  |  |  | 1C MB MG
54817 | PA | 55298 | Fairless Energy Center | 2015 | 11 | CT1B | HRSG1A | BLK1CS | Natural Gas Fired Combined Cycle | [6 empty] | 189 | 48513 | 47661 | 522804 |  |  | 522804 |  | 522804 |  |  |  |  | 35.156 | 21.809 |  |  |  |  | 317 | 15 | (RI) Recirculate: Induced Draft |  | RI | Closed | Fresh | Surface | Delaware River | Waste Water Treatment Facility | OP | 5 | 2004 |  |  | OP | 5 | 2004 | 12 | 2034 | OP | 5 | 2004 | N | NG | CT | N/A | IPP Non-CHP | 1 |  |  |  | 1C MB MG
54817 | PA | 55298 | Fairless Energy Center | 2015 | 12 | CT1B | HRSG1A | BLK1CS | Natural Gas Fired Combined Cycle | [6 empty] | 189 | 109756 | 108170 | 1173427 |  |  | 1173427 |  | 1173427 |  |  |  |  | 72.139 | 47.821 |  |  |  |  | 703 | 15 | (RI) Recirculate: Induced Draft |  | RI | Closed | Fresh | Surface | Delaware River | Waste Water Treatment Facility | OP | 5 | 2004 |  |  | OP | 5 | 2004 | 12 | 2034 | OP | 5 | 2004 | N | NG | CT | N/A | IPP Non-CHP | 1 |  |  |  | 1C MB MG
54817 | PA | 55298 | Fairless Energy Center | 2015 | 1 | ST1 | HRSG1A | BLK1CS | Natural Gas Fired Combined Cycle | 258 | 44254 | 43386 | [6 empty] | 455178 | 455178 |  |  |  | 455178 |  |  |  |  | 31.714 | 11.821 |  |  |  |  | 290 | 15 | (RI) Recirculate: Induced Draft |  | RI | Closed | Fresh | Surface | Delaware River | Waste Water Treatment Facility | OP | 5 | 2004 |  |  | OP | 5 | 2004 | 12 | 2034 | OP | 5 | 2004 | N | NG | CA | Y | IPP Non-CHP | 1 |  |  |  | 1C MB MG
54817 | PA | 55298 | Fairless Energy Center | 2015 | 2 | ST1 | HRSG1A | BLK1CS | Natural Gas Fired Combined Cycle | 258 | 79479 | 77921 | [6 empty] | 20358 | 20358 |  |  |  | 20358 |  |  |  |  | 41.282 | 11.279 |  |  |  |  | 429 | 15 | (RI) Recirculate: Induced Draft |  | RI | Closed | Fresh | Surface | Delaware River | Waste Water Treatment Facility | OP | 5 | 2004 |  |  | OP | 5 | 2004 | 12 | 2034 | OP | 5 | 2004 | N | NG | CA | Y | IPP Non-CHP | 1 |  |  |  | 1C MB MG
54817 | PA | 55298 | Fairless Energy Center | 2015 | 3 | ST1 | HRSG1A | BLK1CS | Natural Gas Fired Combined Cycle | 258 | 127077 | 124585 | [6 empty] | 25560 | 25560 |  |  |  | 25560 |  |  |  |  | 73.999 | 46.733 |  |  |  |  | 685 | 15 | (RI) Recirculate: Induced Draft |  | RI | Closed | Fresh | Surface | Delaware River | Waste Water Treatment Facility | OP | 5 | 2004 |  |  | OP | 5 | 2004 | 12 | 2034 | OP | 5 | 2004 | N | NG | CA | Y | IPP Non-CHP | 1 |  |  |  | 1C MB MG
54817 | PA | 55298 | Fairless Energy Center | 2015 | 4 | ST1 | HRSG1A | BLK1CS | Natural Gas Fired Combined Cycle | 258 | 127298 | 124802 | [6 empty] | 24775 | 24775 |  |  |  | 24775 |  |  |  |  | 76.645 | 48.927 |  |  |  |  | 720 | 15 | (RI) Recirculate: Induced Draft |  | RI | Closed | Fresh | Surface | Delaware River | Waste Water Treatment Facility | OP | 5 | 2004 |  |  | OP | 5 | 2004 | 12 | 2034 | OP | 5 | 2004 | N | NG | CA | Y | IPP Non-CHP | 1 |  |  |  | 1C MB MG
54817 | PA | 55298 | Fairless Energy Center | 2015 | 5 | ST1 | HRSG1A | BLK1CS | Natural Gas Fired Combined Cycle | 258 | 68527 | 67183 | [6 empty] | 22620 | 22620 |  |  |  | 22620 |  |  |  |  | 44.379 | 26.053 |  |  |  |  | 263 | 15 | (RI) Recirculate: Induced Draft |  | RI | Closed | Fresh | Surface | Delaware River | Waste Water Treatment Facility | OP | 5 | 2004 |  |  | OP | 5 | 2004 | 12 | 2034 | OP | 5 | 2004 | N | NG | CA | Y | IPP Non-CHP | 1 |  |  |  | 1C MB MG
54817 | PA | 55298 | Fairless Energy Center | 2015 | 6 | ST1 | HRSG1A | BLK1CS | Natural Gas Fired Combined Cycle | 258 | 107564 | 105455 | [6 empty] | 24709 | 24709 |  |  |  | 24709 |  |  |  |  | 74.9 | 43.127 |  |  |  |  | 607 | 15 | (RI) Recirculate: Induced Draft |  | RI | Closed | Fresh | Surface | Delaware River | Waste Water Treatment Facility | OP | 5 | 2004 |  |  | OP | 5 | 2004 | 12 | 2034 | OP | 5 | 2004 | N | NG | CA | Y | IPP Non-CHP | 1 |  |  |  | 1C MB MG
54817 | PA | 55298 | Fairless Energy Center | 2015 | 7 | ST1 | HRSG1A | BLK1CS | Natural Gas Fired Combined Cycle | 258 | 139873 | 137130 | [6 empty] | 47833 | 47833 |  |  |  | 47833 |  |  |  |  | 92.933 | 63.964 |  |  |  |  | 744 | 15 | (RI) Recirculate: Induced Draft |  | RI | Closed | Fresh | Surface | Delaware River | Waste Water Treatment Facility | OP | 5 | 2004 |  |  | OP | 5 | 2004 | 12 | 2034 | OP | 5 | 2004 | N | NG | CA | Y | IPP Non-CHP | 1 |  |  |  | 1C MB MG
54817 | PA | 55298 | Fairless Energy Center | 2015 | 8 | ST1 | HRSG1A | BLK1CS | Natural Gas Fired Combined Cycle | 258 | 142211 | 139423 | [6 empty] | 64768 | 64768 |  |  |  | 64768 |  |  |  |  | 98.71 | 66.886 |  |  |  |  | 744 | 15 | (RI) Recirculate: Induced Draft |  | RI | Closed | Fresh | Surface | Delaware River | Waste Water Treatment Facility | OP | 5 | 2004 |  |  | OP | 5 | 2004 | 12 | 2034 | OP | 5 | 2004 | N | NG | CA | Y | IPP Non-CHP | 1 |  |  |  | 1C MB MG
54817 | PA | 55298 | Fairless Energy Center | 2015 | 9 | ST1 | HRSG1A | BLK1CS | Natural Gas Fired Combined Cycle | 258 | 117481 | 115177 | [6 empty] | 27717 | 27717 |  |  |  | 27717 |  |  |  |  | 82.328 | 49.61 |  |  |  |  | 646 | 15 | (RI) Recirculate: Induced Draft |  | RI | Closed | Fresh | Surface | Delaware River | Waste Water Treatment Facility | OP | 5 | 2004 |  |  | OP | 5 | 2004 | 12 | 2034 | OP | 5 | 2004 | N | NG | CA | Y | IPP Non-CHP | 1 |  |  |  | 1C MB MG
54817 | PA | 55298 | Fairless Energy Center | 2015 | 10 | ST1 | HRSG1A | BLK1CS | Natural Gas Fired Combined Cycle | 258 | 117350 | 115049 | [6 empty] | 16042 | 16042 |  |  |  | 16042 |  |  |  |  | 75.081 | 45.871 |  |  |  |  | 672 | 15 | (RI) Recirculate: Induced Draft |  | RI | Closed | Fresh | Surface | Delaware River | Waste Water Treatment Facility | OP | 5 | 2004 |  |  | OP | 5 | 2004 | 12 | 2034 | OP | 5 | 2004 | N | NG | CA | Y | IPP Non-CHP | 1 |  |  |  | 1C MB MG
54817 | PA | 55298 | Fairless Energy Center | 2015 | 11 | ST1 | HRSG1A | BLK1CS | Natural Gas Fired Combined Cycle | 258 | 53209 | 52166 | [6 empty] | 6114 | 6114 |  |  |  | 6114 |  |  |  |  | 35.156 | 21.809 |  |  |  |  | 317 | 15 | (RI) Recirculate: Induced Draft |  | RI | Closed | Fresh | Surface | Delaware River | Waste Water Treatment Facility | OP | 5 | 2004 |  |  | OP | 5 | 2004 | 12 | 2034 | OP | 5 | 2004 | N | NG | CA | Y | IPP Non-CHP | 1 |  |  |  | 1C MB MG
54817 | PA | 55298 | Fairless Energy Center | 2015 | 12 | ST1 | HRSG1A | BLK1CS | Natural Gas Fired Combined Cycle | 258 | 128571 | 128571 | [6 empty] | 38566 | 38566 |  |  |  | 38566 |  |  |  |  | 72.139 | 47.821 |  |  |  |  | 703 | 15 | (RI) Recirculate: Induced Draft |  | RI | Closed | Fresh | Surface | Delaware River | Waste Water Treatment Facility | OP | 5 | 2004 |  |  | OP | 5 | 2004 | 12 | 2034 | OP | 5 | 2004 | N | NG | CA | Y | IPP Non-CHP | 1 |  |  |  | 1C MB MG
54817 | PA | 55298 | Fairless Energy Center | 2015 | 1 | CT1A | HRSG1B | BLK1CS | Natural Gas Fired Combined Cycle | [6 empty] | 189 | 42998 | 42227 | 4745 |  |  | 4745 |  | 4745 |  |  |  |  | 31.714 | 11.821 |  |  |  |  | 290 | 15 | (RI) Recirculate: Induced Draft |  | RI | Closed | Fresh | Surface | Delaware River | Waste Water Treatment Facility | OP | 5 | 2004 |  |  | OP | 5 | 2004 | 12 | 2034 | OP | 5 | 2004 | N | NG | CT | N/A | IPP Non-CHP | 1 |  |  |  | 1C MB MG
54817 | PA | 55298 | Fairless Energy Center | 2015 | 2 | CT1A | HRSG1B | BLK1CS | Natural Gas Fired Combined Cycle | [6 empty] | 189 | 68440 | 66704 | 725078 |  |  | 725078 |  | 725078 |  |  |  |  | 41.282 | 11.279 |  |  |  |  | 429 | 15 | (RI) Recirculate: Induced Draft |  | RI | Closed | Fresh | Surface | Delaware River | Waste Water Treatment Facility | OP | 5 | 2004 |  |  | OP | 5 | 2004 | 12 | 2034 | OP | 5 | 2004 | N | NG | CT | N/A | IPP Non-CHP | 1 |  |  |  | 1C MB MG
54817 | PA | 55298 | Fairless Energy Center | 2015 | 3 | CT1A | HRSG1B | BLK1CS | Natural Gas Fired Combined Cycle | [6 empty] | 189 | 117048 | 115317 | 1220088 |  |  | 1220088 |  | 1220088 |  |  |  |  | 73.999 | 46.733 |  |  |  |  | 685 | 15 | (RI) Recirculate: Induced Draft |  | RI | Closed | Fresh | Surface | Delaware River | Waste Water Treatment Facility | OP | 5 | 2004 |  |  | OP | 5 | 2004 | 12 | 2034 | OP | 5 | 2004 | N | NG | CT | N/A | IPP Non-CHP | 1 |  |  |  | 1C MB MG
54817 | PA | 55298 | Fairless Energy Center | 2015 | 4 | CT1A | HRSG1B | BLK1CS | Natural Gas Fired Combined Cycle | [6 empty] | 189 | 108987 | 104964 | 1169947 |  |  | 1169947 |  | 1169947 |  |  |  |  | 76.645 | 48.927 |  |  |  |  | 720 | 15 | (RI) Recirculate: Induced Draft |  | RI | Closed | Fresh | Surface | Delaware River | Waste Water Treatment Facility | OP | 5 | 2004 |  |  | OP | 5 | 2004 | 12 | 2034 | OP | 5 | 2004 | N | NG | CT | N/A | IPP Non-CHP | 1 |  |  |  | 1C MB MG
54817 | PA | 55298 | Fairless Energy Center | 2015 | 5 | CT1A | HRSG1B | BLK1CS | Natural Gas Fired Combined Cycle | [6 empty] | 189 | 58635 | 57561 | 611671 |  |  | 611671 |  | 611671 |  |  |  |  | 44.379 | 26.053 |  |  |  |  | 263 | 15 | (RI) Recirculate: Induced Draft |  | RI | Closed | Fresh | Surface | Delaware River | Waste Water Treatment Facility | OP | 5 | 2004 |  |  | OP | 5 | 2004 | 12 | 2034 | OP | 5 | 2004 | N | NG | CT | N/A | IPP Non-CHP | 1 |  |  |  | 1C MB MG
54817 | PA | 55298 | Fairless Energy Center | 2015 | 6 | CT1A | HRSG1B | BLK1CS | Natural Gas Fired Combined Cycle | [6 empty] | 189 | 91800 | 89612 | 987152 |  |  | 987152 |  | 987152 |  |  |  |  | 74.9 | 43.127 |  |  |  |  | 607 | 15 | (RI) Recirculate: Induced Draft |  | RI | Closed | Fresh | Surface | Delaware River | Waste Water Treatment Facility | OP | 5 | 2004 |  |  | OP | 5 | 2004 | 12 | 2034 | OP | 5 | 2004 | N | NG | CT | N/A | IPP Non-CHP | 1 |  |  |  | 1C MB MG
54817 | PA | 55298 | Fairless Energy Center | 2015 | 7 | CT1A | HRSG1B | BLK1CS | Natural Gas Fired Combined Cycle | [6 empty] | 189 | 118258 | 115493 | 1258964 |  |  | 1258964 |  | 1258964 |  |  |  |  | 92.933 | 63.964 |  |  |  |  | 744 | 15 | (RI) Recirculate: Induced Draft |  | RI | Closed | Fresh | Surface | Delaware River | Waste Water Treatment Facility | OP | 5 | 2004 |  |  | OP | 5 | 2004 | 12 | 2034 | OP | 5 | 2004 | N | NG | CT | N/A | IPP Non-CHP | 1 |  |  |  | 1C MB MG
54817 | PA | 55298 | Fairless Energy Center | 2015 | 8 | CT1A | HRSG1B | BLK1CS | Natural Gas Fired Combined Cycle | [6 empty] | 189 | 118927 | 116093 | 1270022 |  |  | 1270022 |  | 1270022 |  |  |  |  | 98.71 | 66.886 |  |  |  |  | 744 | 15 | (RI) Recirculate: Induced Draft |  | RI | Closed | Fresh | Surface | Delaware River | Waste Water Treatment Facility | OP | 5 | 2004 |  |  | OP | 5 | 2004 | 12 | 2034 | OP | 5 | 2004 | N | NG | CT | N/A | IPP Non-CHP | 1 |  |  |  | 1C MB MG
54817 | PA | 55298 | Fairless Energy Center | 2015 | 9 | CT1A | HRSG1B | BLK1CS | Natural Gas Fired Combined Cycle | [6 empty] | 189 | 103097 | 100859 | 1095211 |  |  | 1095211 |  | 1095211 |  |  |  |  | 82.328 | 49.61 |  |  |  |  | 646 | 15 | (RI) Recirculate: Induced Draft |  | RI | Closed | Fresh | Surface | Delaware River | Waste Water Treatment Facility | OP | 5 | 2004 |  |  | OP | 5 | 2004 | 12 | 2034 | OP | 5 | 2004 | N | NG | CT | N/A | IPP Non-CHP | 1 |  |  |  | 1C MB MG
54817 | PA | 55298 | Fairless Energy Center | 2015 | 10 | CT1A | HRSG1B | BLK1CS | Natural Gas Fired Combined Cycle | [6 empty] | 189 | 103381 | 101770 | 1111086 |  |  | 1111086 |  | 1111086 |  |  |  |  | 75.081 | 45.871 |  |  |  |  | 672 | 15 | (RI) Recirculate: Induced Draft |  | RI | Closed | Fresh | Surface | Delaware River | Waste Water Treatment Facility | OP | 5 | 2004 |  |  | OP | 5 | 2004 | 12 | 2034 | OP | 5 | 2004 | N | NG | CT | N/A | IPP Non-CHP | 1 |  |  |  | 1C MB MG
54817 | PA | 55298 | Fairless Energy Center | 2015 | 11 | CT1A | HRSG1B | BLK1CS | Natural Gas Fired Combined Cycle | [6 empty] | 189 | 47263 | 46433 | 504769 |  |  | 504769 |  | 504769 |  |  |  |  | 35.156 | 21.809 |  |  |  |  | 317 | 15 | (RI) Recirculate: Induced Draft |  | RI | Closed | Fresh | Surface | Delaware River | Waste Water Treatment Facility | OP | 5 | 2004 |  |  | OP | 5 | 2004 | 12 | 2034 | OP | 5 | 2004 | N | NG | CT | N/A | IPP Non-CHP | 1 |  |  |  | 1C MB MG
54817 | PA | 55298 | Fairless Energy Center | 2015 | 12 | CT1A | HRSG1B | BLK1CS | Natural Gas Fired Combined Cycle | [6 empty] | 189 | 110035 | 108445 | 1171375 |  |  | 1171375 |  | 1171375 |  |  |  |  | 72.139 | 47.821 |  |  |  |  | 703 | 15 | (RI) Recirculate: Induced Draft |  | RI | Closed | Fresh | Surface | Delaware River | Waste Water Treatment Facility | OP | 5 | 2004 |  |  | OP | 5 | 2004 | 12 | 2034 | OP | 5 | 2004 | N | NG | CT | N/A | IPP Non-CHP | 1 |  |  |  | 1C MB MG
54817 | PA | 55298 | Fairless Energy Center | 2015 | 1 | CT1B | HRSG1B | BLK1CS | Natural Gas Fired Combined Cycle | [6 empty] | 189 | 40751 | 40020 | 3719 |  |  | 3719 |  | 3719 |  |  |  |  | 31.714 | 11.821 |  |  |  |  | 290 | 15 | (RI) Recirculate: Induced Draft |  | RI | Closed | Fresh | Surface | Delaware River | Waste Water Treatment Facility | OP | 5 | 2004 |  |  | OP | 5 | 2004 | 12 | 2034 | OP | 5 | 2004 | N | NG | CT | N/A | IPP Non-CHP | 1 |  |  |  | 1C MB MG
54817 | PA | 55298 | Fairless Energy Center | 2015 | 2 | CT1B | HRSG1B | BLK1CS | Natural Gas Fired Combined Cycle | [6 empty] | 189 | 76584 | 74642 | 802784 |  |  | 802784 |  | 802784 |  |  |  |  | 41.282 | 11.279 |  |  |  |  | 429 | 15 | (RI) Recirculate: Induced Draft |  | RI | Closed | Fresh | Surface | Delaware River | Waste Water Treatment Facility | OP | 5 | 2004 |  |  | OP | 5 | 2004 | 12 | 2034 | OP | 5 | 2004 | N | NG | CT | N/A | IPP Non-CHP | 1 |  |  |  | 1C MB MG
54817 | PA | 55298 | Fairless Energy Center | 2015 | 3 | CT1B | HRSG1B | BLK1CS | Natural Gas Fired Combined Cycle | [6 empty] | 189 | 116904 | 115175 | 1218713 |  |  | 1218713 |  | 1218713 |  |  |  |  | 73.999 | 46.733 |  |  |  |  | 685 | 15 | (RI) Recirculate: Induced Draft |  | RI | Closed | Fresh | Surface | Delaware River | Waste Water Treatment Facility | OP | 5 | 2004 |  |  | OP | 5 | 2004 | 12 | 2034 | OP | 5 | 2004 | N | NG | CT | N/A | IPP Non-CHP | 1 |  |  |  | 1C MB MG
54817 | PA | 55298 | Fairless Energy Center | 2015 | 4 | CT1B | HRSG1B | BLK1CS | Natural Gas Fired Combined Cycle | [6 empty] | 189 | 112442 | 108291 | 1206753 |  |  | 1206753 |  | 1206753 |  |  |  |  | 76.645 | 48.927 |  |  |  |  | 720 | 15 | (RI) Recirculate: Induced Draft |  | RI | Closed | Fresh | Surface | Delaware River | Waste Water Treatment Facility | OP | 5 | 2004 |  |  | OP | 5 | 2004 | 12 | 2034 | OP | 5 | 2004 | N | NG | CT | N/A | IPP Non-CHP | 1 |  |  |  | 1C MB MG
54817 | PA | 55298 | Fairless Energy Center | 2015 | 5 | CT1B | HRSG1B | BLK1CS | Natural Gas Fired Combined Cycle | [6 empty] | 189 | 57518 | 56464 | 600771 |  |  | 600771 |  | 600771 |  |  |  |  | 44.379 | 26.053 |  |  |  |  | 263 | 15 | (RI) Recirculate: Induced Draft |  | RI | Closed | Fresh | Surface | Delaware River | Waste Water Treatment Facility | OP | 5 | 2004 |  |  | OP | 5 | 2004 | 12 | 2034 | OP | 5 | 2004 | N | NG | CT | N/A | IPP Non-CHP | 1 |  |  |  | 1C MB MG
54817 | PA | 55298 | Fairless Energy Center | 2015 | 6 | CT1B | HRSG1B | BLK1CS | Natural Gas Fired Combined Cycle | [6 empty] | 189 | 90441 | 88286 | 971376 |  |  | 971376 |  | 971376 |  |  |  |  | 74.9 | 43.127 |  |  |  |  | 607 | 15 | (RI) Recirculate: Induced Draft |  | RI | Closed | Fresh | Surface | Delaware River | Waste Water Treatment Facility | OP | 5 | 2004 |  |  | OP | 5 | 2004 | 12 | 2034 | OP | 5 | 2004 | N | NG | CT | N/A | IPP Non-CHP | 1 |  |  |  | 1C MB MG
54817 | PA | 55298 | Fairless Energy Center | 2015 | 7 | CT1B | HRSG1B | BLK1CS | Natural Gas Fired Combined Cycle | [6 empty] | 189 | 116975 | 114240 | 1247242 |  |  | 1247242 |  | 1247242 |  |  |  |  | 92.933 | 63.964 |  |  |  |  | 744 | 15 | (RI) Recirculate: Induced Draft |  | RI | Closed | Fresh | Surface | Delaware River | Waste Water Treatment Facility | OP | 5 | 2004 |  |  | OP | 5 | 2004 | 12 | 2034 | OP | 5 | 2004 | N | NG | CT | N/A | IPP Non-CHP | 1 |  |  |  | 1C MB MG
54817 | PA | 55298 | Fairless Energy Center | 2015 | 8 | CT1B | HRSG1B | BLK1CS | Natural Gas Fired Combined Cycle | [6 empty] | 189 | 114540 | 111810 | 1225485 |  |  | 1225485 |  | 1225485 |  |  |  |  | 98.71 | 66.886 |  |  |  |  | 744 | 15 | (RI) Recirculate: Induced Draft |  | RI | Closed | Fresh | Surface | Delaware River | Waste Water Treatment Facility | OP | 5 | 2004 |  |  | OP | 5 | 2004 | 12 | 2034 | OP | 5 | 2004 | N | NG | CT | N/A | IPP Non-CHP | 1 |  |  |  | 1C MB MG
54817 | PA | 55298 | Fairless Energy Center | 2015 | 9 | CT1B | HRSG1B | BLK1CS | Natural Gas Fired Combined Cycle | [6 empty] | 189 | 100777 | 98589 | 1071833 |  |  | 1071833 |  | 1071833 |  |  |  |  | 82.328 | 49.61 |  |  |  |  | 646 | 15 | (RI) Recirculate: Induced Draft |  | RI | Closed | Fresh | Surface | Delaware River | Waste Water Treatment Facility | OP | 5 | 2004 |  |  | OP | 5 | 2004 | 12 | 2034 | OP | 5 | 2004 | N | NG | CT | N/A | IPP Non-CHP | 1 |  |  |  | 1C MB MG
54817 | PA | 55298 | Fairless Energy Center | 2015 | 10 | CT1B | HRSG1B | BLK1CS | Natural Gas Fired Combined Cycle | [6 empty] | 189 | 102353 | 100758 | 1099964 |  |  | 1099964 |  | 1099964 |  |  |  |  | 75.081 | 45.871 |  |  |  |  | 672 | 15 | (RI) Recirculate: Induced Draft |  | RI | Closed | Fresh | Surface | Delaware River | Waste Water Treatment Facility | OP | 5 | 2004 |  |  | OP | 5 | 2004 | 12 | 2034 | OP | 5 | 2004 | N | NG | CT | N/A | IPP Non-CHP | 1 |  |  |  | 1C MB MG
54817 | PA | 55298 | Fairless Energy Center | 2015 | 11 | CT1B | HRSG1B | BLK1CS | Natural Gas Fired Combined Cycle | [6 empty] | 189 | 48513 | 47661 | 522804 |  |  | 522804 |  | 522804 |  |  |  |  | 35.156 | 21.809 |  |  |  |  | 317 | 15 | (RI) Recirculate: Induced Draft |  | RI | Closed | Fresh | Surface | Delaware River | Waste Water Treatment Facility | OP | 5 | 2004 |  |  | OP | 5 | 2004 | 12 | 2034 | OP | 5 | 2004 | N | NG | CT | N/A | IPP Non-CHP | 1 |  |  |  | 1C MB MG
54817 | PA | 55298 | Fairless Energy Center | 2015 | 12 | CT1B | HRSG1B | BLK1CS | Natural Gas Fired Combined Cycle | [6 empty] | 189 | 109756 | 108170 | 1173427 |  |  | 1173427 |  | 1173427 |  |  |  |  | 72.139 | 47.821 |  |  |  |  | 703 | 15 | (RI) Recirculate: Induced Draft |  | RI | Closed | Fresh | Surface | Delaware River | Waste Water Treatment Facility | OP | 5 | 2004 |  |  | OP | 5 | 2004 | 12 | 2034 | OP | 5 | 2004 | N | NG | CT | N/A | IPP Non-CHP | 1 |  |  |  | 1C MB MG
54817 | PA | 55298 | Fairless Energy Center | 2015 | 1 | ST1 | HRSG1B | BLK1CS | Natural Gas Fired Combined Cycle | 258 | 44254 | 43386 | [6 empty] | 430291 | 430291 |  |  |  | 430291 |  |  |  |  | 31.714 | 11.821 |  |  |  |  | 290 | 15 | (RI) Recirculate: Induced Draft |  | RI | Closed | Fresh | Surface | Delaware River | Waste Water Treatment Facility | OP | 5 | 2004 |  |  | OP | 5 | 2004 | 12 | 2034 | OP | 5 | 2004 | N | NG | CA | Y | IPP Non-CHP | 1 |  |  |  | 1C MB MG
54817 | PA | 55298 | Fairless Energy Center | 2015 | 2 | ST1 | HRSG1B | BLK1CS | Natural Gas Fired Combined Cycle | 258 | 79479 | 77921 | [6 empty] | 18960 | 18960 |  |  |  | 18960 |  |  |  |  | 41.282 | 11.279 |  |  |  |  | 429 | 15 | (RI) Recirculate: Induced Draft |  | RI | Closed | Fresh | Surface | Delaware River | Waste Water Treatment Facility | OP | 5 | 2004 |  |  | OP | 5 | 2004 | 12 | 2034 | OP | 5 | 2004 | N | NG | CA | Y | IPP Non-CHP | 1 |  |  |  | 1C MB MG
54817 | PA | 55298 | Fairless Energy Center | 2015 | 3 | ST1 | HRSG1B | BLK1CS | Natural Gas Fired Combined Cycle | 258 | 127077 | 124585 | [6 empty] | 25034 | 25034 |  |  |  | 25034 |  |  |  |  | 73.999 | 46.733 |  |  |  |  | 685 | 15 | (RI) Recirculate: Induced Draft |  | RI | Closed | Fresh | Surface | Delaware River | Waste Water Treatment Facility | OP | 5 | 2004 |  |  | OP | 5 | 2004 | 12 | 2034 | OP | 5 | 2004 | N | NG | CA | Y | IPP Non-CHP | 1 |  |  |  | 1C MB MG
54817 | PA | 55298 | Fairless Energy Center | 2015 | 4 | ST1 | HRSG1B | BLK1CS | Natural Gas Fired Combined Cycle | 258 | 127298 | 124802 | [6 empty] | 24871 | 24871 |  |  |  | 24871 |  |  |  |  | 76.645 | 48.927 |  |  |  |  | 720 | 15 | (RI) Recirculate: Induced Draft |  | RI | Closed | Fresh | Surface | Delaware River | Waste Water Treatment Facility | OP | 5 | 2004 |  |  | OP | 5 | 2004 | 12 | 2034 | OP | 5 | 2004 | N | NG | CA | Y | IPP Non-CHP | 1 |  |  |  | 1C MB MG
54817 | PA | 55298 | Fairless Energy Center | 2015 | 5 | ST1 | HRSG1B | BLK1CS | Natural Gas Fired Combined Cycle | 258 | 68527 | 67183 | [6 empty] | 22803 | 22803 |  |  |  | 22803 |  |  |  |  | 44.379 | 26.053 |  |  |  |  | 263 | 15 | (RI) Recirculate: Induced Draft |  | RI | Closed | Fresh | Surface | Delaware River | Waste Water Treatment Facility | OP | 5 | 2004 |  |  | OP | 5 | 2004 | 12 | 2034 | OP | 5 | 2004 | N | NG | CA | Y | IPP Non-CHP | 1 |  |  |  | 1C MB MG
54817 | PA | 55298 | Fairless Energy Center | 2015 | 6 | ST1 | HRSG1B | BLK1CS | Natural Gas Fired Combined Cycle | 258 | 107564 | 105455 | [6 empty] | 24634 | 24634 |  |  |  | 24634 |  |  |  |  | 74.9 | 43.127 |  |  |  |  | 607 | 15 | (RI) Recirculate: Induced Draft |  | RI | Closed | Fresh | Surface | Delaware River | Waste Water Treatment Facility | OP | 5 | 2004 |  |  | OP | 5 | 2004 | 12 | 2034 | OP | 5 | 2004 | N | NG | CA | Y | IPP Non-CHP | 1 |  |  |  | 1C MB MG
54817 | PA | 55298 | Fairless Energy Center | 2015 | 7 | ST1 | HRSG1B | BLK1CS | Natural Gas Fired Combined Cycle | 258 | 139873 | 137130 | [6 empty] | 48944 | 48944 |  |  |  | 48944 |  |  |  |  | 92.933 | 63.964 |  |  |  |  | 744 | 15 | (RI) Recirculate: Induced Draft |  | RI | Closed | Fresh | Surface | Delaware River | Waste Water Treatment Facility | OP | 5 | 2004 |  |  | OP | 5 | 2004 | 12 | 2034 | OP | 5 | 2004 | N | NG | CA | Y | IPP Non-CHP | 1 |  |  |  | 1C MB MG
54817 | PA | 55298 | Fairless Energy Center | 2015 | 8 | ST1 | HRSG1B | BLK1CS | Natural Gas Fired Combined Cycle | 258 | 142211 | 139423 | [6 empty] | 63951 | 63951 |  |  |  | 63951 |  |  |  |  | 98.71 | 66.886 |  |  |  |  | 744 | 15 | (RI) Recirculate: Induced Draft |  | RI | Closed | Fresh | Surface | Delaware River | Waste Water Treatment Facility | OP | 5 | 2004 |  |  | OP | 5 | 2004 | 12 | 2034 | OP | 5 | 2004 | N | NG | CA | Y | IPP Non-CHP | 1 |  |  |  | 1C MB MG
54817 | PA | 55298 | Fairless Energy Center | 2015 | 9 | ST1 | HRSG1B | BLK1CS | Natural Gas Fired Combined Cycle | 258 | 117481 | 115177 | [6 empty] | 28178 | 28178 |  |  |  | 28178 |  |  |  |  | 82.328 | 49.61 |  |  |  |  | 646 | 15 | (RI) Recirculate: Induced Draft |  | RI | Closed | Fresh | Surface | Delaware River | Waste Water Treatment Facility | OP | 5 | 2004 |  |  | OP | 5 | 2004 | 12 | 2034 | OP | 5 | 2004 | N | NG | CA | Y | IPP Non-CHP | 1 |  |  |  | 1C MB MG
54817 | PA | 55298 | Fairless Energy Center | 2015 | 10 | ST1 | HRSG1B | BLK1CS | Natural Gas Fired Combined Cycle | 258 | 117350 | 115049 | [6 empty] | 16033 | 16033 |  |  |  | 16033 |  |  |  |  | 75.081 | 45.871 |  |  |  |  | 672 | 15 | (RI) Recirculate: Induced Draft |  | RI | Closed | Fresh | Surface | Delaware River | Waste Water Treatment Facility | OP | 5 | 2004 |  |  | OP | 5 | 2004 | 12 | 2034 | OP | 5 | 2004 | N | NG | CA | Y | IPP Non-CHP | 1 |  |  |  | 1C MB MG
54817 | PA | 55298 | Fairless Energy Center | 2015 | 11 | ST1 | HRSG1B | BLK1CS | Natural Gas Fired Combined Cycle | 258 | 53209 | 52166 | [6 empty] | 6141 | 6141 |  |  |  | 6141 |  |  |  |  | 35.156 | 21.809 |  |  |  |  | 317 | 15 | (RI) Recirculate: Induced Draft |  | RI | Closed | Fresh | Surface | Delaware River | Waste Water Treatment Facility | OP | 5 | 2004 |  |  | OP | 5 | 2004 | 12 | 2034 | OP | 5 | 2004 | N | NG | CA | Y | IPP Non-CHP | 1 |  |  |  | 1C MB MG
54817 | PA | 55298 | Fairless Energy Center | 2015 | 12 | ST1 | HRSG1B | BLK1CS | Natural Gas Fired Combined Cycle | 258 | 128571 | 128571 | [6 empty] | 38521 | 38521 |  |  |  | 38521 |  |  |  |  | 72.139 | 47.821 |  |  |  |  | 703 | 15 | (RI) Recirculate: Induced Draft |  | RI | Closed | Fresh | Surface | Delaware River | Waste Water Treatment Facility | OP | 5 | 2004 |  |  | OP | 5 | 2004 | 12 | 2034 | OP | 5 | 2004 | N | NG | CA | Y | IPP Non-CHP | 1 |  |  |  | 1C MB MG
54817 | PA | 55298 | Fairless Energy Center | 2015 | 1 | CT2A | HRSG2A | BLK2CS | Natural Gas Fired Combined Cycle | [6 empty] | 189 | 102219 | 100385 | 31549 |  |  | 31549 |  | 31549 |  |  |  |  | 77.315 | 28.817 |  |  |  |  | 707 | 15 | (RI) Recirculate: Induced Draft |  | RI | Closed | Fresh | Surface | Delaware River | Waste Water Treatment Facility | OP | 6 | 2004 |  |  | OP | 5 | 2004 | 12 | 2034 | OP | 5 | 2004 | N | NG | CT | N/A | IPP Non-CHP | 1 |  |  |  | 1C MB MG
54817 | PA | 55298 | Fairless Energy Center | 2015 | 2 | CT2A | HRSG2A | BLK2CS | Natural Gas Fired Combined Cycle | [6 empty] | 189 | 2984 | 2908 | 34558 |  |  | 34558 |  | 34558 |  |  |  |  | 42.081 | 11.497 |  |  |  |  | 437 | 15 | (RI) Recirculate: Induced Draft |  | RI | Closed | Fresh | Surface | Delaware River | Waste Water Treatment Facility | OP | 6 | 2004 |  |  | OP | 5 | 2004 | 12 | 2034 | OP | 5 | 2004 | N | NG | CT | N/A | IPP Non-CHP | 1 |  |  |  | 1C MB MG
54817 | PA | 55298 | Fairless Energy Center | 2015 | 3 | CT2A | HRSG2A | BLK2CS | Natural Gas Fired Combined Cycle | [6 empty] | 189 | 86729 | 85446 | 918798 |  |  | 918798 |  | 918798 |  |  |  |  | 60.55 | 38.239 |  |  |  |  | 560 | 15 | (RI) Recirculate: Induced Draft |  | RI | Closed | Fresh | Surface | Delaware River | Waste Water Treatment Facility | OP | 6 | 2004 |  |  | OP | 5 | 2004 | 12 | 2034 | OP | 5 | 2004 | N | NG | CT | N/A | IPP Non-CHP | 1 |  |  |  | 1C MB MG
54817 | PA | 55298 | Fairless Energy Center | 2015 | 4 | CT2A | HRSG2A | BLK2CS | Natural Gas Fired Combined Cycle | [6 empty] | 189 | 74540 | 71788 | 824392 |  |  | 824392 |  | 824392 |  |  |  |  | 55.825 | 35.637 |  |  |  |  | 524 | 15 | (RI) Recirculate: Induced Draft |  | RI | Closed | Fresh | Surface | Delaware River | Waste Water Treatment Facility | OP | 6 | 2004 |  |  | OP | 5 | 2004 | 12 | 2034 | OP | 5 | 2004 | N | NG | CT | N/A | IPP Non-CHP | 1 |  |  |  | 1C MB MG
54817 | PA | 55298 | Fairless Energy Center | 2015 | 5 | CT2A | HRSG2A | BLK2CS | Natural Gas Fired Combined Cycle | [6 empty] | 189 | 3020 | 2965 | 36218 |  |  | 36218 |  | 36218 |  |  |  |  | 2.961 | 1.738 |  |  |  |  | 24 | 15 | (RI) Recirculate: Induced Draft |  | RI | Closed | Fresh | Surface | Delaware River | Waste Water Treatment Facility | OP | 6 | 2004 |  |  | OP | 5 | 2004 | 12 | 2034 | OP | 5 | 2004 | N | NG | CT | N/A | IPP Non-CHP | 1 |  |  |  | 1C MB MG
54817 | PA | 55298 | Fairless Energy Center | 2015 | 6 | CT2A | HRSG2A | BLK2CS | Natural Gas Fired Combined Cycle | [6 empty] | 189 | 85149 | 83120 | 913837 |  |  | 913837 |  | 913837 |  |  |  |  | 71.025 | 40.896 |  |  |  |  | 575 | 15 | (RI) Recirculate: Induced Draft |  | RI | Closed | Fresh | Surface | Delaware River | Waste Water Treatment Facility | OP | 6 | 2004 |  |  | OP | 5 | 2004 | 12 | 2034 | OP | 5 | 2004 | N | NG | CT | N/A | IPP Non-CHP | 1 |  |  |  | 1C MB MG
54817 | PA | 55298 | Fairless Energy Center | 2015 | 7 | CT2A | HRSG2A | BLK2CS | Natural Gas Fired Combined Cycle | [6 empty] | 189 | 118287 | 115522 | 1271206 |  |  | 1271206 |  | 1271206 |  |  |  |  | 92.933 | 63.964 |  |  |  |  | 744 | 15 | (RI) Recirculate: Induced Draft |  | RI | Closed | Fresh | Surface | Delaware River | Waste Water Treatment Facility | OP | 6 | 2004 |  |  | OP | 5 | 2004 | 12 | 2034 | OP | 5 | 2004 | N | NG | CT | N/A | IPP Non-CHP | 1 |  |  |  | 1C MB MG
54817 | PA | 55298 | Fairless Energy Center | 2015 | 8 | CT2A | HRSG2A | BLK2CS | Natural Gas Fired Combined Cycle | [6 empty] | 189 | 119737 | 116883 | 1285513 |  |  | 1285513 |  | 1285513 |  |  |  |  | 98.71 | 66.886 |  |  |  |  | 744 | 15 | (RI) Recirculate: Induced Draft |  | RI | Closed | Fresh | Surface | Delaware River | Waste Water Treatment Facility | OP | 6 | 2004 |  |  | OP | 5 | 2004 | 12 | 2034 | OP | 5 | 2004 | N | NG | CT | N/A | IPP Non-CHP | 1 |  |  |  | 1C MB MG
54817 | PA | 55298 | Fairless Energy Center | 2015 | 9 | CT2A | HRSG2A | BLK2CS | Natural Gas Fired Combined Cycle | [6 empty] | 189 | 102674 | 100445 | 1106959 |  |  | 1106959 |  | 1106959 |  |  |  |  | 86.112 | 51.857 |  |  |  |  | 675 | 15 | (RI) Recirculate: Induced Draft |  | RI | Closed | Fresh | Surface | Delaware River | Waste Water Treatment Facility | OP | 6 | 2004 |  |  | OP | 5 | 2004 | 12 | 2034 | OP | 5 | 2004 | N | NG | CT | N/A | IPP Non-CHP | 1 |  |  |  | 1C MB MG
54817 | PA | 55298 | Fairless Energy Center | 2015 | 10 | CT2A | HRSG2A | BLK2CS | Natural Gas Fired Combined Cycle | [6 empty] | 189 | 114969 | 113177 | 1238642 |  |  | 1238642 |  | 1238642 |  |  |  |  | 83.103 | 50.772 |  |  |  |  | 744 | 15 | (RI) Recirculate: Induced Draft |  | RI | Closed | Fresh | Surface | Delaware River | Waste Water Treatment Facility | OP | 6 | 2004 |  |  | OP | 5 | 2004 | 12 | 2034 | OP | 5 | 2004 | N | NG | CT | N/A | IPP Non-CHP | 1 |  |  |  | 1C MB MG
54817 | PA | 55298 | Fairless Energy Center | 2015 | 11 | CT2A | HRSG2A | BLK2CS | Natural Gas Fired Combined Cycle | [6 empty] | 189 | 61769 | 60684 | 672255 |  |  | 672255 |  | 672255 |  |  |  |  | 46.788 | 29.025 |  |  |  |  | 422 | 15 | (RI) Recirculate: Induced Draft |  | RI | Closed | Fresh | Surface | Delaware River | Waste Water Treatment Facility | OP | 6 | 2004 |  |  | OP | 5 | 2004 | 12 | 2034 | OP | 5 | 2004 | N | NG | CT | N/A | IPP Non-CHP | 1 |  |  |  | 1C MB MG
54817 | PA | 55298 | Fairless Energy Center | 2015 | 12 | CT2A | HRSG2A | BLK2CS | Natural Gas Fired Combined Cycle | [6 empty] | 189 | 117758 | 116057 | 1262869 |  |  | 1262869 |  | 1262869 |  |  |  |  | 76.351 | 50.614 |  |  |  |  | 744 | 15 | (RI) Recirculate: Induced Draft |  | RI | Closed | Fresh | Surface | Delaware River | Waste Water Treatment Facility | OP | 6 | 2004 |  |  | OP | 5 | 2004 | 12 | 2034 | OP | 5 | 2004 | N | NG | CT | N/A | IPP Non-CHP | 1 |  |  |  | 1C MB MG
54817 | PA | 55298 | Fairless Energy Center | 2015 | 1 | CT2B | HRSG2A | BLK2CS | Natural Gas Fired Combined Cycle | [6 empty] | 189 | 106595 | 104682 | 32456 |  |  | 32456 |  | 32456 |  |  |  |  | 77.315 | 28.817 |  |  |  |  | 707 | 15 | (RI) Recirculate: Induced Draft |  | RI | Closed | Fresh | Surface | Delaware River | Waste Water Treatment Facility | OP | 6 | 2004 |  |  | OP | 5 | 2004 | 12 | 2034 | OP | 5 | 2004 | N | NG | CT | N/A | IPP Non-CHP | 1 |  |  |  | 1C MB MG
54817 | PA | 55298 | Fairless Energy Center | 2015 | 2 | CT2B | HRSG2A | BLK2CS | Natural Gas Fired Combined Cycle | [6 empty] | 189 | 60269 | 58741 | 667586 |  |  | 667586 |  | 667586 |  |  |  |  | 42.081 | 11.497 |  |  |  |  | 437 | 15 | (RI) Recirculate: Induced Draft |  | RI | Closed | Fresh | Surface | Delaware River | Waste Water Treatment Facility | OP | 6 | 2004 |  |  | OP | 5 | 2004 | 12 | 2034 | OP | 5 | 2004 | N | NG | CT | N/A | IPP Non-CHP | 1 |  |  |  | 1C MB MG
54817 | PA | 55298 | Fairless Energy Center | 2015 | 3 | CT2B | HRSG2A | BLK2CS | Natural Gas Fired Combined Cycle | [6 empty] | 189 | 73114 | 72032 | 807421 |  |  | 807421 |  | 807421 |  |  |  |  | 60.55 | 38.239 |  |  |  |  | 560 | 15 | (RI) Recirculate: Induced Draft |  | RI | Closed | Fresh | Surface | Delaware River | Waste Water Treatment Facility | OP | 6 | 2004 |  |  | OP | 5 | 2004 | 12 | 2034 | OP | 5 | 2004 | N | NG | CT | N/A | IPP Non-CHP | 1 |  |  |  | 1C MB MG
54817 | PA | 55298 | Fairless Energy Center | 2015 | 4 | CT2B | HRSG2A | BLK2CS | Natural Gas Fired Combined Cycle | [6 empty] | 189 | 54866 | 52841 | 634670 |  |  | 634670 |  | 634670 |  |  |  |  | 55.825 | 35.637 |  |  |  |  | 524 | 15 | (RI) Recirculate: Induced Draft |  | RI | Closed | Fresh | Surface | Delaware River | Waste Water Treatment Facility | OP | 6 | 2004 |  |  | OP | 5 | 2004 | 12 | 2034 | OP | 5 | 2004 | N | NG | CT | N/A | IPP Non-CHP | 1 |  |  |  | 1C MB MG
54817 | PA | 55298 | Fairless Energy Center | 2015 | 5 | CT2B | HRSG2A | BLK2CS | Natural Gas Fired Combined Cycle | [6 empty] | 189 | 3278 | 3218 | 41196 |  |  | 41196 |  | 41196 |  |  |  |  | 2.961 | 1.738 |  |  |  |  | 24 | 15 | (RI) Recirculate: Induced Draft |  | RI | Closed | Fresh | Surface | Delaware River | Waste Water Treatment Facility | OP | 6 | 2004 |  |  | OP | 5 | 2004 | 12 | 2034 | OP | 5 | 2004 | N | NG | CT | N/A | IPP Non-CHP | 1 |  |  |  | 1C MB MG
54817 | PA | 55298 | Fairless Energy Center | 2015 | 6 | CT2B | HRSG2A | BLK2CS | Natural Gas Fired Combined Cycle | [6 empty] | 189 | 82166 | 80208 | 898955 |  |  | 898955 |  | 898955 |  |  |  |  | 71.025 | 40.896 |  |  |  |  | 575 | 15 | (RI) Recirculate: Induced Draft |  | RI | Closed | Fresh | Surface | Delaware River | Waste Water Treatment Facility | OP | 6 | 2004 |  |  | OP | 5 | 2004 | 12 | 2034 | OP | 5 | 2004 | N | NG | CT | N/A | IPP Non-CHP | 1 |  |  |  | 1C MB MG
54817 | PA | 55298 | Fairless Energy Center | 2015 | 7 | CT2B | HRSG2A | BLK2CS | Natural Gas Fired Combined Cycle | [6 empty] | 189 | 118205 | 115442 | 1290181 |  |  | 1290181 |  | 1290181 |  |  |  |  | 92.933 | 63.964 |  |  |  |  | 744 | 15 | (RI) Recirculate: Induced Draft |  | RI | Closed | Fresh | Surface | Delaware River | Waste Water Treatment Facility | OP | 6 | 2004 |  |  | OP | 5 | 2004 | 12 | 2034 | OP | 5 | 2004 | N | NG | CT | N/A | IPP Non-CHP | 1 |  |  |  | 1C MB MG
54817 | PA | 55298 | Fairless Energy Center | 2015 | 8 | CT2B | HRSG2A | BLK2CS | Natural Gas Fired Combined Cycle | [6 empty] | 189 | 119596 | 116746 | 1305188 |  |  | 1305188 |  | 1305188 |  |  |  |  | 98.71 | 66.886 |  |  |  |  | 744 | 15 | (RI) Recirculate: Induced Draft |  | RI | Closed | Fresh | Surface | Delaware River | Waste Water Treatment Facility | OP | 6 | 2004 |  |  | OP | 5 | 2004 | 12 | 2034 | OP | 5 | 2004 | N | NG | CT | N/A | IPP Non-CHP | 1 |  |  |  | 1C MB MG
54817 | PA | 55298 | Fairless Energy Center | 2015 | 9 | CT2B | HRSG2A | BLK2CS | Natural Gas Fired Combined Cycle | [6 empty] | 189 | 104597 | 102326 | 1147081 |  |  | 1147081 |  | 1147081 |  |  |  |  | 86.112 | 51.857 |  |  |  |  | 675 | 15 | (RI) Recirculate: Induced Draft |  | RI | Closed | Fresh | Surface | Delaware River | Waste Water Treatment Facility | OP | 6 | 2004 |  |  | OP | 5 | 2004 | 12 | 2034 | OP | 5 | 2004 | N | NG | CT | N/A | IPP Non-CHP | 1 |  |  |  | 1C MB MG
54817 | PA | 55298 | Fairless Energy Center | 2015 | 10 | CT2B | HRSG2A | BLK2CS | Natural Gas Fired Combined Cycle | [6 empty] | 189 | 114426 | 112643 | 1253801 |  |  | 1253801 |  | 1253801 |  |  |  |  | 83.103 | 50.772 |  |  |  |  | 744 | 15 | (RI) Recirculate: Induced Draft |  | RI | Closed | Fresh | Surface | Delaware River | Waste Water Treatment Facility | OP | 6 | 2004 |  |  | OP | 5 | 2004 | 12 | 2034 | OP | 5 | 2004 | N | NG | CT | N/A | IPP Non-CHP | 1 |  |  |  | 1C MB MG
54817 | PA | 55298 | Fairless Energy Center | 2015 | 11 | CT2B | HRSG2A | BLK2CS | Natural Gas Fired Combined Cycle | [6 empty] | 189 | 60688 | 59622 | 674845 |  |  | 674845 |  | 674845 |  |  |  |  | 46.788 | 29.025 |  |  |  |  | 422 | 15 | (RI) Recirculate: Induced Draft |  | RI | Closed | Fresh | Surface | Delaware River | Waste Water Treatment Facility | OP | 6 | 2004 |  |  | OP | 5 | 2004 | 12 | 2034 | OP | 5 | 2004 | N | NG | CT | N/A | IPP Non-CHP | 1 |  |  |  | 1C MB MG
54817 | PA | 55298 | Fairless Energy Center | 2015 | 12 | CT2B | HRSG2A | BLK2CS | Natural Gas Fired Combined Cycle | [6 empty] | 189 | 117758 | 116057 | 1287089 |  |  | 1287089 |  | 1287089 |  |  |  |  | 76.351 | 50.614 |  |  |  |  | 744 | 15 | (RI) Recirculate: Induced Draft |  | RI | Closed | Fresh | Surface | Delaware River | Waste Water Treatment Facility | OP | 6 | 2004 |  |  | OP | 5 | 2004 | 12 | 2034 | OP | 5 | 2004 | N | NG | CT | N/A | IPP Non-CHP | 1 |  |  |  | 1C MB MG
54817 | PA | 55298 | Fairless Energy Center | 2015 | 1 | ST2 | HRSG2A | BLK2CS | Natural Gas Fired Combined Cycle | 258 | 113221 | 111001 | [6 empty] | 1084242 | 1084242 |  |  |  | 1084242 |  |  |  |  | 77.315 | 28.817 |  |  |  |  | 707 | 15 | (RI) Recirculate: Induced Draft |  | RI | Closed | Fresh | Surface | Delaware River | Waste Water Treatment Facility | OP | 6 | 2004 |  |  | OP | 5 | 2004 | 12 | 2034 | OP | 5 | 2004 | N | NG | CA | Y | IPP Non-CHP | 1 |  |  |  | 1C MB MG
54817 | PA | 55298 | Fairless Energy Center | 2015 | 2 | ST2 | HRSG2A | BLK2CS | Natural Gas Fired Combined Cycle | 258 | 31144 | 30533 | [6 empty] | 0 | 0 |  |  |  | 0 |  |  |  |  | 42.081 | 11.497 |  |  |  |  | 437 | 15 | (RI) Recirculate: Induced Draft |  | RI | Closed | Fresh | Surface | Delaware River | Waste Water Treatment Facility | OP | 6 | 2004 |  |  | OP | 5 | 2004 | 12 | 2034 | OP | 5 | 2004 | N | NG | CA | Y | IPP Non-CHP | 1 |  |  |  | 1C MB MG
54817 | PA | 55298 | Fairless Energy Center | 2015 | 3 | ST2 | HRSG2A | BLK2CS | Natural Gas Fired Combined Cycle | 258 | 82578 | 80959 | [6 empty] | 4925 | 4925 |  |  |  | 4925 |  |  |  |  | 60.55 | 38.239 |  |  |  |  | 560 | 15 | (RI) Recirculate: Induced Draft |  | RI | Closed | Fresh | Surface | Delaware River | Waste Water Treatment Facility | OP | 6 | 2004 |  |  | OP | 5 | 2004 | 12 | 2034 | OP | 5 | 2004 | N | NG | CA | Y | IPP Non-CHP | 1 |  |  |  | 1C MB MG
54817 | PA | 55298 | Fairless Energy Center | 2015 | 4 | ST2 | HRSG2A | BLK2CS | Natural Gas Fired Combined Cycle | 258 | 73280 | 71843 | [6 empty] | 8219 | 8219 |  |  |  | 8219 |  |  |  |  | 55.825 | 35.637 |  |  |  |  | 524 | 15 | (RI) Recirculate: Induced Draft |  | RI | Closed | Fresh | Surface | Delaware River | Waste Water Treatment Facility | OP | 6 | 2004 |  |  | OP | 5 | 2004 | 12 | 2034 | OP | 5 | 2004 | N | NG | CA | Y | IPP Non-CHP | 1 |  |  |  | 1C MB MG
54817 | PA | 55298 | Fairless Energy Center | 2015 | 5 | ST2 | HRSG2A | BLK2CS | Natural Gas Fired Combined Cycle | 258 | 3743 | 3670 | [6 empty] | 0 | 0 |  |  |  | 0 |  |  |  |  | 2.961 | 1.738 |  |  |  |  | 24 | 15 | (RI) Recirculate: Induced Draft |  | RI | Closed | Fresh | Surface | Delaware River | Waste Water Treatment Facility | OP | 6 | 2004 |  |  | OP | 5 | 2004 | 12 | 2034 | OP | 5 | 2004 | N | NG | CA | Y | IPP Non-CHP | 1 |  |  |  | 1C MB MG
54817 | PA | 55298 | Fairless Energy Center | 2015 | 6 | ST2 | HRSG2A | BLK2CS | Natural Gas Fired Combined Cycle | 258 | 96594 | 94700 | [6 empty] | 21965 | 21965 |  |  |  | 21965 |  |  |  |  | 71.025 | 40.896 |  |  |  |  | 575 | 15 | (RI) Recirculate: Induced Draft |  | RI | Closed | Fresh | Surface | Delaware River | Waste Water Treatment Facility | OP | 6 | 2004 |  |  | OP | 5 | 2004 | 12 | 2034 | OP | 5 | 2004 | N | NG | CA | Y | IPP Non-CHP | 1 |  |  |  | 1C MB MG
54817 | PA | 55298 | Fairless Energy Center | 2015 | 7 | ST2 | HRSG2A | BLK2CS | Natural Gas Fired Combined Cycle | 258 | 139988 | 137243 | [6 empty] | 45527 | 45527 |  |  |  | 45527 |  |  |  |  | 92.933 | 63.964 |  |  |  |  | 744 | 15 | (RI) Recirculate: Induced Draft |  | RI | Closed | Fresh | Surface | Delaware River | Waste Water Treatment Facility | OP | 6 | 2004 |  |  | OP | 5 | 2004 | 12 | 2034 | OP | 5 | 2004 | N | NG | CA | Y | IPP Non-CHP | 1 |  |  |  | 1C MB MG
54817 | PA | 55298 | Fairless Energy Center | 2015 | 8 | ST2 | HRSG2A | BLK2CS | Natural Gas Fired Combined Cycle | 258 | 144295 | 141466 | [6 empty] | 58885 | 58885 |  |  |  | 58885 |  |  |  |  | 98.71 | 66.886 |  |  |  |  | 744 | 15 | (RI) Recirculate: Induced Draft |  | RI | Closed | Fresh | Surface | Delaware River | Waste Water Treatment Facility | OP | 6 | 2004 |  |  | OP | 5 | 2004 | 12 | 2034 | OP | 5 | 2004 | N | NG | CA | Y | IPP Non-CHP | 1 |  |  |  | 1C MB MG
54817 | PA | 55298 | Fairless Energy Center | 2015 | 9 | ST2 | HRSG2A | BLK2CS | Natural Gas Fired Combined Cycle | 258 | 120100 | 117745 | [6 empty] | 22432 | 22432 |  |  |  | 22432 |  |  |  |  | 86.112 | 51.857 |  |  |  |  | 675 | 15 | (RI) Recirculate: Induced Draft |  | RI | Closed | Fresh | Surface | Delaware River | Waste Water Treatment Facility | OP | 6 | 2004 |  |  | OP | 5 | 2004 | 12 | 2034 | OP | 5 | 2004 | N | NG | CA | Y | IPP Non-CHP | 1 |  |  |  | 1C MB MG
54817 | PA | 55298 | Fairless Energy Center | 2015 | 10 | ST2 | HRSG2A | BLK2CS | Natural Gas Fired Combined Cycle | 258 | 130475 | 127917 | [6 empty] | 17730 | 17730 |  |  |  | 17730 |  |  |  |  | 83.103 | 50.772 |  |  |  |  | 744 | 15 | (RI) Recirculate: Induced Draft |  | RI | Closed | Fresh | Surface | Delaware River | Waste Water Treatment Facility | OP | 6 | 2004 |  |  | OP | 5 | 2004 | 12 | 2034 | OP | 5 | 2004 | N | NG | CA | Y | IPP Non-CHP | 1 |  |  |  | 1C MB MG
54817 | PA | 55298 | Fairless Energy Center | 2015 | 11 | ST2 | HRSG2A | BLK2CS | Natural Gas Fired Combined Cycle | 258 | 72350 | 70931 | [6 empty] | 21580 | 21580 |  |  |  | 21580 |  |  |  |  | 46.788 | 29.025 |  |  |  |  | 422 | 15 | (RI) Recirculate: Induced Draft |  | RI | Closed | Fresh | Surface | Delaware River | Waste Water Treatment Facility | OP | 6 | 2004 |  |  | OP | 5 | 2004 | 12 | 2034 | OP | 5 | 2004 | N | NG | CA | Y | IPP Non-CHP | 1 |  |  |  | 1C MB MG
54817 | PA | 55298 | Fairless Energy Center | 2015 | 12 | ST2 | HRSG2A | BLK2CS | Natural Gas Fired Combined Cycle | 258 | 140642 | 137884 | [6 empty] | 57782 | 57782 |  |  |  | 57782 |  |  |  |  | 76.351 | 50.614 |  |  |  |  | 744 | 15 | (RI) Recirculate: Induced Draft |  | RI | Closed | Fresh | Surface | Delaware River | Waste Water Treatment Facility | OP | 6 | 2004 |  |  | OP | 5 | 2004 | 12 | 2034 | OP | 5 | 2004 | N | NG | CA | Y | IPP Non-CHP | 1 |  |  |  | 1C MB MG
54817 | PA | 55298 | Fairless Energy Center | 2015 | 1 | CT2A | HRSG2B | BLK2CS | Natural Gas Fired Combined Cycle | [6 empty] | 189 | 102219 | 100385 | 31549 |  |  | 31549 |  | 31549 |  |  |  |  | 77.315 | 28.817 |  |  |  |  | 707 | 15 | (RI) Recirculate: Induced Draft |  | RI | Closed | Fresh | Surface | Delaware River | Waste Water Treatment Facility | OP | 6 | 2004 |  |  | OP | 5 | 2004 | 12 | 2034 | OP | 5 | 2004 | N | NG | CT | N/A | IPP Non-CHP | 1 |  |  |  | 1C MB MG
54817 | PA | 55298 | Fairless Energy Center | 2015 | 2 | CT2A | HRSG2B | BLK2CS | Natural Gas Fired Combined Cycle | [6 empty] | 189 | 2984 | 2908 | 34558 |  |  | 34558 |  | 34558 |  |  |  |  | 42.081 | 11.497 |  |  |  |  | 437 | 15 | (RI) Recirculate: Induced Draft |  | RI | Closed | Fresh | Surface | Delaware River | Waste Water Treatment Facility | OP | 6 | 2004 |  |  | OP | 5 | 2004 | 12 | 2034 | OP | 5 | 2004 | N | NG | CT | N/A | IPP Non-CHP | 1 |  |  |  | 1C MB MG
54817 | PA | 55298 | Fairless Energy Center | 2015 | 3 | CT2A | HRSG2B | BLK2CS | Natural Gas Fired Combined Cycle | [6 empty] | 189 | 86729 | 85446 | 918798 |  |  | 918798 |  | 918798 |  |  |  |  | 60.55 | 38.239 |  |  |  |  | 560 | 15 | (RI) Recirculate: Induced Draft |  | RI | Closed | Fresh | Surface | Delaware River | Waste Water Treatment Facility | OP | 6 | 2004 |  |  | OP | 5 | 2004 | 12 | 2034 | OP | 5 | 2004 | N | NG | CT | N/A | IPP Non-CHP | 1 |  |  |  | 1C MB MG
54817 | PA | 55298 | Fairless Energy Center | 2015 | 4 | CT2A | HRSG2B | BLK2CS | Natural Gas Fired Combined Cycle | [6 empty] | 189 | 74540 | 71788 | 824392 |  |  | 824392 |  | 824392 |  |  |  |  | 55.825 | 35.637 |  |  |  |  | 524 | 15 | (RI) Recirculate: Induced Draft |  | RI | Closed | Fresh | Surface | Delaware River | Waste Water Treatment Facility | OP | 6 | 2004 |  |  | OP | 5 | 2004 | 12 | 2034 | OP | 5 | 2004 | N | NG | CT | N/A | IPP Non-CHP | 1 |  |  |  | 1C MB MG
54817 | PA | 55298 | Fairless Energy Center | 2015 | 5 | CT2A | HRSG2B | BLK2CS | Natural Gas Fired Combined Cycle | [6 empty] | 189 | 3020 | 2965 | 36218 |  |  | 36218 |  | 36218 |  |  |  |  | 2.961 | 1.738 |  |  |  |  | 24 | 15 | (RI) Recirculate: Induced Draft |  | RI | Closed | Fresh | Surface | Delaware River | Waste Water Treatment Facility | OP | 6 | 2004 |  |  | OP | 5 | 2004 | 12 | 2034 | OP | 5 | 2004 | N | NG | CT | N/A | IPP Non-CHP | 1 |  |  |  | 1C MB MG
54817 | PA | 55298 | Fairless Energy Center | 2015 | 6 | CT2A | HRSG2B | BLK2CS | Natural Gas Fired Combined Cycle | [6 empty] | 189 | 85149 | 83120 | 913837 |  |  | 913837 |  | 913837 |  |  |  |  | 71.025 | 40.896 |  |  |  |  | 575 | 15 | (RI) Recirculate: Induced Draft |  | RI | Closed | Fresh | Surface | Delaware River | Waste Water Treatment Facility | OP | 6 | 2004 |  |  | OP | 5 | 2004 | 12 | 2034 | OP | 5 | 2004 | N | NG | CT | N/A | IPP Non-CHP | 1 |  |  |  | 1C MB MG
54817 | PA | 55298 | Fairless Energy Center | 2015 | 7 | CT2A | HRSG2B | BLK2CS | Natural Gas Fired Combined Cycle | [6 empty] | 189 | 118287 | 115522 | 1271206 |  |  | 1271206 |  | 1271206 |  |  |  |  | 92.933 | 63.964 |  |  |  |  | 744 | 15 | (RI) Recirculate: Induced Draft |  | RI | Closed | Fresh | Surface | Delaware River | Waste Water Treatment Facility | OP | 6 | 2004 |  |  | OP | 5 | 2004 | 12 | 2034 | OP | 5 | 2004 | N | NG | CT | N/A | IPP Non-CHP | 1 |  |  |  | 1C MB MG
54817 | PA | 55298 | Fairless Energy Center | 2015 | 8 | CT2A | HRSG2B | BLK2CS | Natural Gas Fired Combined Cycle | [6 empty] | 189 | 119737 | 116883 | 1285513 |  |  | 1285513 |  | 1285513 |  |  |  |  | 98.71 | 66.886 |  |  |  |  | 744 | 15 | (RI) Recirculate: Induced Draft |  | RI | Closed | Fresh | Surface | Delaware River | Waste Water Treatment Facility | OP | 6 | 2004 |  |  | OP | 5 | 2004 | 12 | 2034 | OP | 5 | 2004 | N | NG | CT | N/A | IPP Non-CHP | 1 |  |  |  | 1C MB MG
54817 | PA | 55298 | Fairless Energy Center | 2015 | 9 | CT2A | HRSG2B | BLK2CS | Natural Gas Fired Combined Cycle | [6 empty] | 189 | 102674 | 100445 | 1106959 |  |  | 1106959 |  | 1106959 |  |  |  |  | 86.112 | 51.857 |  |  |  |  | 675 | 15 | (RI) Recirculate: Induced Draft |  | RI | Closed | Fresh | Surface | Delaware River | Waste Water Treatment Facility | OP | 6 | 2004 |  |  | OP | 5 | 2004 | 12 | 2034 | OP | 5 | 2004 | N | NG | CT | N/A | IPP Non-CHP | 1 |  |  |  | 1C MB MG
54817 | PA | 55298 | Fairless Energy Center | 2015 | 10 | CT2A | HRSG2B | BLK2CS | Natural Gas Fired Combined Cycle | [6 empty] | 189 | 114969 | 113177 | 1238642 |  |  | 1238642 |  | 1238642 |  |  |  |  | 83.103 | 50.772 |  |  |  |  | 744 | 15 | (RI) Recirculate: Induced Draft |  | RI | Closed | Fresh | Surface | Delaware River | Waste Water Treatment Facility | OP | 6 | 2004 |  |  | OP | 5 | 2004 | 12 | 2034 | OP | 5 | 2004 | N | NG | CT | N/A | IPP Non-CHP | 1 |  |  |  | 1C MB MG
54817 | PA | 55298 | Fairless Energy Center | 2015 | 11 | CT2A | HRSG2B | BLK2CS | Natural Gas Fired Combined Cycle | [6 empty] | 189 | 61769 | 60684 | 672255 |  |  | 672255 |  | 672255 |  |  |  |  | 46.788 | 29.025 |  |  |  |  | 422 | 15 | (RI) Recirculate: Induced Draft |  | RI | Closed | Fresh | Surface | Delaware River | Waste Water Treatment Facility | OP | 6 | 2004 |  |  | OP | 5 | 2004 | 12 | 2034 | OP | 5 | 2004 | N | NG | CT | N/A | IPP Non-CHP | 1 |  |  |  | 1C MB MG
54817 | PA | 55298 | Fairless Energy Center | 2015 | 12 | CT2A | HRSG2B | BLK2CS | Natural Gas Fired Combined Cycle | [6 empty] | 189 | 117758 | 116057 | 1262869 |  |  | 1262869 |  | 1262869 |  |  |  |  | 76.351 | 50.614 |  |  |  |  | 744 | 15 | (RI) Recirculate: Induced Draft |  | RI | Closed | Fresh | Surface | Delaware River | Waste Water Treatment Facility | OP | 6 | 2004 |  |  | OP | 5 | 2004 | 12 | 2034 | OP | 5 | 2004 | N | NG | CT | N/A | IPP Non-CHP | 1 |  |  |  | 1C MB MG
54817 | PA | 55298 | Fairless Energy Center | 2015 | 1 | CT2B | HRSG2B | BLK2CS | Natural Gas Fired Combined Cycle | [6 empty] | 189 | 106595 | 104682 | 32456 |  |  | 32456 |  | 32456 |  |  |  |  | 77.315 | 28.817 |  |  |  |  | 707 | 15 | (RI) Recirculate: Induced Draft |  | RI | Closed | Fresh | Surface | Delaware River | Waste Water Treatment Facility | OP | 6 | 2004 |  |  | OP | 5 | 2004 | 12 | 2034 | OP | 5 | 2004 | N | NG | CT | N/A | IPP Non-CHP | 1 |  |  |  | 1C MB MG
54817 | PA | 55298 | Fairless Energy Center | 2015 | 2 | CT2B | HRSG2B | BLK2CS | Natural Gas Fired Combined Cycle | [6 empty] | 189 | 60269 | 58741 | 667586 |  |  | 667586 |  | 667586 |  |  |  |  | 42.081 | 11.497 |  |  |  |  | 437 | 15 | (RI) Recirculate: Induced Draft |  | RI | Closed | Fresh | Surface | Delaware River | Waste Water Treatment Facility | OP | 6 | 2004 |  |  | OP | 5 | 2004 | 12 | 2034 | OP | 5 | 2004 | N | NG | CT | N/A | IPP Non-CHP | 1 |  |  |  | 1C MB MG
54817 | PA | 55298 | Fairless Energy Center | 2015 | 3 | CT2B | HRSG2B | BLK2CS | Natural Gas Fired Combined Cycle | [6 empty] | 189 | 73114 | 72032 | 807421 |  |  | 807421 |  | 807421 |  |  |  |  | 60.55 | 38.239 |  |  |  |  | 560 | 15 | (RI) Recirculate: Induced Draft |  | RI | Closed | Fresh | Surface | Delaware River | Waste Water Treatment Facility | OP | 6 | 2004 |  |  | OP | 5 | 2004 | 12 | 2034 | OP | 5 | 2004 | N | NG | CT | N/A | IPP Non-CHP | 1 |  |  |  | 1C MB MG
54817 | PA | 55298 | Fairless Energy Center | 2015 | 4 | CT2B | HRSG2B | BLK2CS | Natural Gas Fired Combined Cycle | [6 empty] | 189 | 54866 | 52841 | 634670 |  |  | 634670 |  | 634670 |  |  |  |  | 55.825 | 35.637 |  |  |  |  | 524 | 15 | (RI) Recirculate: Induced Draft |  | RI | Closed | Fresh | Surface | Delaware River | Waste Water Treatment Facility | OP | 6 | 2004 |  |  | OP | 5 | 2004 | 12 | 2034 | OP | 5 | 2004 | N | NG | CT | N/A | IPP Non-CHP | 1 |  |  |  | 1C MB MG
54817 | PA | 55298 | Fairless Energy Center | 2015 | 5 | CT2B | HRSG2B | BLK2CS | Natural Gas Fired Combined Cycle | [6 empty] | 189 | 3278 | 3218 | 41196 |  |  | 41196 |  | 41196 |  |  |  |  | 2.961 | 1.738 |  |  |  |  | 24 | 15 | (RI) Recirculate: Induced Draft |  | RI | Closed | Fresh | Surface | Delaware River | Waste Water Treatment Facility | OP | 6 | 2004 |  |  | OP | 5 | 2004 | 12 | 2034 | OP | 5 | 2004 | N | NG | CT | N/A | IPP Non-CHP | 1 |  |  |  | 1C MB MG
54817 | PA | 55298 | Fairless Energy Center | 2015 | 6 | CT2B | HRSG2B | BLK2CS | Natural Gas Fired Combined Cycle | [6 empty] | 189 | 82166 | 80208 | 898955 |  |  | 898955 |  | 898955 |  |  |  |  | 71.025 | 40.896 |  |  |  |  | 575 | 15 | (RI) Recirculate: Induced Draft |  | RI | Closed | Fresh | Surface | Delaware River | Waste Water Treatment Facility | OP | 6 | 2004 |  |  | OP | 5 | 2004 | 12 | 2034 | OP | 5 | 2004 | N | NG | CT | N/A | IPP Non-CHP | 1 |  |  |  | 1C MB MG
54817 | PA | 55298 | Fairless Energy Center | 2015 | 7 | CT2B | HRSG2B | BLK2CS | Natural Gas Fired Combined Cycle | [6 empty] | 189 | 118205 | 115442 | 1290181 |  |  | 1290181 |  | 1290181 |  |  |  |  | 92.933 | 63.964 |  |  |  |  | 744 | 15 | (RI) Recirculate: Induced Draft |  | RI | Closed | Fresh | Surface | Delaware River | Waste Water Treatment Facility | OP | 6 | 2004 |  |  | OP | 5 | 2004 | 12 | 2034 | OP | 5 | 2004 | N | NG | CT | N/A | IPP Non-CHP | 1 |  |  |  | 1C MB MG
54817 | PA | 55298 | Fairless Energy Center | 2015 | 8 | CT2B | HRSG2B | BLK2CS | Natural Gas Fired Combined Cycle | [6 empty] | 189 | 119596 | 116746 | 1305188 |  |  | 1305188 |  | 1305188 |  |  |  |  | 98.71 | 66.886 |  |  |  |  | 744 | 15 | (RI) Recirculate: Induced Draft |  | RI | Closed | Fresh | Surface | Delaware River | Waste Water Treatment Facility | OP | 6 | 2004 |  |  | OP | 5 | 2004 | 12 | 2034 | OP | 5 | 2004 | N | NG | CT | N/A | IPP Non-CHP | 1 |  |  |  | 1C MB MG
54817 | PA | 55298 | Fairless Energy Center | 2015 | 9 | CT2B | HRSG2B | BLK2CS | Natural Gas Fired Combined Cycle | [6 empty] | 189 | 104597 | 102326 | 1147081 |  |  | 1147081 |  | 1147081 |  |  |  |  | 86.112 | 51.857 |  |  |  |  | 675 | 15 | (RI) Recirculate: Induced Draft |  | RI | Closed | Fresh | Surface | Delaware River | Waste Water Treatment Facility | OP | 6 | 2004 |  |  | OP | 5 | 2004 | 12 | 2034 | OP | 5 | 2004 | N | NG | CT | N/A | IPP Non-CHP | 1 |  |  |  | 1C MB MG
54817 | PA | 55298 | Fairless Energy Center | 2015 | 10 | CT2B | HRSG2B | BLK2CS | Natural Gas Fired Combined Cycle | [6 empty] | 189 | 114426 | 112643 | 1253801 |  |  | 1253801 |  | 1253801 |  |  |  |  | 83.103 | 50.772 |  |  |  |  | 744 | 15 | (RI) Recirculate: Induced Draft |  | RI | Closed | Fresh | Surface | Delaware River | Waste Water Treatment Facility | OP | 6 | 2004 |  |  | OP | 5 | 2004 | 12 | 2034 | OP | 5 | 2004 | N | NG | CT | N/A | IPP Non-CHP | 1 |  |  |  | 1C MB MG
54817 | PA | 55298 | Fairless Energy Center | 2015 | 11 | CT2B | HRSG2B | BLK2CS | Natural Gas Fired Combined Cycle | [6 empty] | 189 | 60688 | 59622 | 674845 |  |  | 674845 |  | 674845 |  |  |  |  | 46.788 | 29.025 |  |  |  |  | 422 | 15 | (RI) Recirculate: Induced Draft |  | RI | Closed | Fresh | Surface | Delaware River | Waste Water Treatment Facility | OP | 6 | 2004 |  |  | OP | 5 | 2004 | 12 | 2034 | OP | 5 | 2004 | N | NG | CT | N/A | IPP Non-CHP | 1 |  |  |  | 1C MB MG
54817 | PA | 55298 | Fairless Energy Center | 2015 | 12 | CT2B | HRSG2B | BLK2CS | Natural Gas Fired Combined Cycle | [6 empty] | 189 | 117758 | 116057 | 1287089 |  |  | 1287089 |  | 1287089 |  |  |  |  | 76.351 | 50.614 |  |  |  |  | 744 | 15 | (RI) Recirculate: Induced Draft |  | RI | Closed | Fresh | Surface | Delaware River | Waste Water Treatment Facility | OP | 6 | 2004 |  |  | OP | 5 | 2004 | 12 | 2034 | OP | 5 | 2004 | N | NG | CT | N/A | IPP Non-CHP | 1 |  |  |  | 1C MB MG
54817 | PA | 55298 | Fairless Energy Center | 2015 | 1 | ST2 | HRSG2B | BLK2CS | Natural Gas Fired Combined Cycle | 258 | 113221 | 111001 | [6 empty] | 1153887 | 1153887 |  |  |  | 1153887 |  |  |  |  | 77.315 | 28.817 |  |  |  |  | 707 | 15 | (RI) Recirculate: Induced Draft |  | RI | Closed | Fresh | Surface | Delaware River | Waste Water Treatment Facility | OP | 6 | 2004 |  |  | OP | 5 | 2004 | 12 | 2034 | OP | 5 | 2004 | N | NG | CA | Y | IPP Non-CHP | 1 |  |  |  | 1C MB MG
54817 | PA | 55298 | Fairless Energy Center | 2015 | 2 | ST2 | HRSG2B | BLK2CS | Natural Gas Fired Combined Cycle | 258 | 31144 | 30533 | [6 empty] | 14116 | 14116 |  |  |  | 14116 |  |  |  |  | 42.081 | 11.497 |  |  |  |  | 437 | 15 | (RI) Recirculate: Induced Draft |  | RI | Closed | Fresh | Surface | Delaware River | Waste Water Treatment Facility | OP | 6 | 2004 |  |  | OP | 5 | 2004 | 12 | 2034 | OP | 5 | 2004 | N | NG | CA | Y | IPP Non-CHP | 1 |  |  |  | 1C MB MG
54817 | PA | 55298 | Fairless Energy Center | 2015 | 3 | ST2 | HRSG2B | BLK2CS | Natural Gas Fired Combined Cycle | 258 | 82578 | 80959 | [6 empty] | 878 | 878 |  |  |  | 878 |  |  |  |  | 60.55 | 38.239 |  |  |  |  | 560 | 15 | (RI) Recirculate: Induced Draft |  | RI | Closed | Fresh | Surface | Delaware River | Waste Water Treatment Facility | OP | 6 | 2004 |  |  | OP | 5 | 2004 | 12 | 2034 | OP | 5 | 2004 | N | NG | CA | Y | IPP Non-CHP | 1 |  |  |  | 1C MB MG
54817 | PA | 55298 | Fairless Energy Center | 2015 | 4 | ST2 | HRSG2B | BLK2CS | Natural Gas Fired Combined Cycle | 258 | 73280 | 71843 | [6 empty] | 4918 | 4918 |  |  |  | 4918 |  |  |  |  | 55.825 | 35.637 |  |  |  |  | 524 | 15 | (RI) Recirculate: Induced Draft |  | RI | Closed | Fresh | Surface | Delaware River | Waste Water Treatment Facility | OP | 6 | 2004 |  |  | OP | 5 | 2004 | 12 | 2034 | OP | 5 | 2004 | N | NG | CA | Y | IPP Non-CHP | 1 |  |  |  | 1C MB MG
54817 | PA | 55298 | Fairless Energy Center | 2015 | 5 | ST2 | HRSG2B | BLK2CS | Natural Gas Fired Combined Cycle | 258 | 3743 | 3670 | [6 empty] | 0 | 0 |  |  |  | 0 |  |  |  |  | 2.961 | 1.738 |  |  |  |  | 24 | 15 | (RI) Recirculate: Induced Draft |  | RI | Closed | Fresh | Surface | Delaware River | Waste Water Treatment Facility | OP | 6 | 2004 |  |  | OP | 5 | 2004 | 12 | 2034 | OP | 5 | 2004 | N | NG | CA | Y | IPP Non-CHP | 1 |  |  |  | 1C MB MG
54817 | PA | 55298 | Fairless Energy Center | 2015 | 6 | ST2 | HRSG2B | BLK2CS | Natural Gas Fired Combined Cycle | 258 | 96594 | 94700 | [6 empty] | 19739 | 19739 |  |  |  | 19739 |  |  |  |  | 71.025 | 40.896 |  |  |  |  | 575 | 15 | (RI) Recirculate: Induced Draft |  | RI | Closed | Fresh | Surface | Delaware River | Waste Water Treatment Facility | OP | 6 | 2004 |  |  | OP | 5 | 2004 | 12 | 2034 | OP | 5 | 2004 | N | NG | CA | Y | IPP Non-CHP | 1 |  |  |  | 1C MB MG
54817 | PA | 55298 | Fairless Energy Center | 2015 | 7 | ST2 | HRSG2B | BLK2CS | Natural Gas Fired Combined Cycle | 258 | 139988 | 137243 | [6 empty] | 44987 | 44987 |  |  |  | 44987 |  |  |  |  | 92.933 | 63.964 |  |  |  |  | 744 | 15 | (RI) Recirculate: Induced Draft |  | RI | Closed | Fresh | Surface | Delaware River | Waste Water Treatment Facility | OP | 6 | 2004 |  |  | OP | 5 | 2004 | 12 | 2034 | OP | 5 | 2004 | N | NG | CA | Y | IPP Non-CHP | 1 |  |  |  | 1C MB MG
54817 | PA | 55298 | Fairless Energy Center | 2015 | 8 | ST2 | HRSG2B | BLK2CS | Natural Gas Fired Combined Cycle | 258 | 144295 | 141466 | [6 empty] | 60711 | 60711 |  |  |  | 60711 |  |  |  |  | 98.71 | 66.886 |  |  |  |  | 744 | 15 | (RI) Recirculate: Induced Draft |  | RI | Closed | Fresh | Surface | Delaware River | Waste Water Treatment Facility | OP | 6 | 2004 |  |  | OP | 5 | 2004 | 12 | 2034 | OP | 5 | 2004 | N | NG | CA | Y | IPP Non-CHP | 1 |  |  |  | 1C MB MG
54817 | PA | 55298 | Fairless Energy Center | 2015 | 9 | ST2 | HRSG2B | BLK2CS | Natural Gas Fired Combined Cycle | 258 | 120100 | 117745 | [6 empty] | 24730 | 24730 |  |  |  | 24730 |  |  |  |  | 86.112 | 51.857 |  |  |  |  | 675 | 15 | (RI) Recirculate: Induced Draft |  | RI | Closed | Fresh | Surface | Delaware River | Waste Water Treatment Facility | OP | 6 | 2004 |  |  | OP | 5 | 2004 | 12 | 2034 | OP | 5 | 2004 | N | NG | CA | Y | IPP Non-CHP | 1 |  |  |  | 1C MB MG
54817 | PA | 55298 | Fairless Energy Center | 2015 | 10 | ST2 | HRSG2B | BLK2CS | Natural Gas Fired Combined Cycle | 258 | 130475 | 127917 | [6 empty] | 18420 | 18420 |  |  |  | 18420 |  |  |  |  | 83.103 | 50.772 |  |  |  |  | 744 | 15 | (RI) Recirculate: Induced Draft |  | RI | Closed | Fresh | Surface | Delaware River | Waste Water Treatment Facility | OP | 6 | 2004 |  |  | OP | 5 | 2004 | 12 | 2034 | OP | 5 | 2004 | N | NG | CA | Y | IPP Non-CHP | 1 |  |  |  | 1C MB MG
54817 | PA | 55298 | Fairless Energy Center | 2015 | 11 | ST2 | HRSG2B | BLK2CS | Natural Gas Fired Combined Cycle | 258 | 72350 | 70931 | [6 empty] | 21496 | 21496 |  |  |  | 21496 |  |  |  |  | 46.788 | 29.025 |  |  |  |  | 422 | 15 | (RI) Recirculate: Induced Draft |  | RI | Closed | Fresh | Surface | Delaware River | Waste Water Treatment Facility | OP | 6 | 2004 |  |  | OP | 5 | 2004 | 12 | 2034 | OP | 5 | 2004 | N | NG | CA | Y | IPP Non-CHP | 1 |  |  |  | 1C MB MG
54817 | PA | 55298 | Fairless Energy Center | 2015 | 12 | ST2 | HRSG2B | BLK2CS | Natural Gas Fired Combined Cycle | 258 | 140642 | 137884 | [6 empty] | 58754 | 58754 |  |  |  | 58754 |  |  |  |  | 76.351 | 50.614 |  |  |  |  | 744 | 15 | (RI) Recirculate: Induced Draft |  | RI | Closed | Fresh | Surface | Delaware River | Waste Water Treatment Facility | OP | 6 | 2004 |  |  | OP | 5 | 2004 | 12 | 2034 | OP | 5 | 2004 | N | NG | CA | Y | IPP Non-CHP | 1 |  |  |  | 1C MB MG
3370 | TX | 55299 | Channel Energy Center LLC | 2015 | 1 | CTG1 | HRSG1 | CT | Natural Gas Fired Combined Cycle | [6 empty] | 185 | 43772 | 41836 | 513556 |  |  | 513556 |  | 419533 |  |  | 94023 |  | 1.18 | 1.1 |  |  |  |  | 744 | 4 | (RI) Recirculate: Induced Draft |  | RI | Closed | Fresh | Surface | Coastal Water Authority | Coastal Water Authority | OP | 7 | 2001 |  |  | OP | 6 | 2001 |  |  | OP | 7 | 2001 | Y | NG | CT | N/A | IPP CHP | 1 |  |  |  | 1C MB MG
3370 | TX | 55299 | Channel Energy Center LLC | 2015 | 2 | CTG1 | HRSG1 | CT | Natural Gas Fired Combined Cycle | [6 empty] | 185 | 105354 | 100698 | 1217238 |  |  | 1217238 |  | 1071800 |  |  | 145438 |  | 1.7 | 1.6 |  |  |  |  | 672 | 4 | (RI) Recirculate: Induced Draft |  | RI | Closed | Fresh | Surface | Coastal Water Authority | Coastal Water Authority | OP | 7 | 2001 |  |  | OP | 6 | 2001 |  |  | OP | 7 | 2001 | Y | NG | CT | N/A | IPP CHP | 1 |  |  |  | 1C MB MG
3370 | TX | 55299 | Channel Energy Center LLC | 2015 | 3 | CTG1 | HRSG1 | CT | Natural Gas Fired Combined Cycle | [6 empty] | 185 | 132117 | 126278 | 1448958 |  |  | 1448958 |  | 1296094 |  |  | 152865 |  | 1.36 | 1.23 |  |  |  |  | 744 | 4 | (RI) Recirculate: Induced Draft |  | RI | Closed | Fresh | Surface | Coastal Water Authority | Coastal Water Authority | OP | 7 | 2001 |  |  | OP | 6 | 2001 |  |  | OP | 7 | 2001 | Y | NG | CT | N/A | IPP CHP | 1 |  |  |  | 1C MB MG
3370 | TX | 55299 | Channel Energy Center LLC | 2015 | 4 | CTG1 | HRSG1 | CT | Natural Gas Fired Combined Cycle | [6 empty] | 185 | 86957 | 82763 | 959465 |  |  | 959465 |  | 861660 |  |  | 97805 |  | 1.1 | 0.84 |  |  |  |  | 720 | 4 | (RI) Recirculate: Induced Draft |  | RI | Closed | Fresh | Surface | Coastal Water Authority | Coastal Water Authority | OP | 7 | 2001 |  |  | OP | 6 | 2001 |  |  | OP | 7 | 2001 | Y | NG | CT | N/A | IPP CHP | 1 |  |  |  | 1C MB MG
3370 | TX | 55299 | Channel Energy Center LLC | 2015 | 5 | CTG1 | HRSG1 | CT | Natural Gas Fired Combined Cycle | [6 empty] | 185 | 91258 | 87222 | 991590 |  |  | 991590 |  | 868025 |  |  | 123565 |  | 0.97 | 0.75 |  |  |  |  | 744 | 4 | (RI) Recirculate: Induced Draft |  | RI | Closed | Fresh | Surface | Coastal Water Authority | Coastal Water Authority | OP | 7 | 2001 |  |  | OP | 6 | 2001 |  |  | OP | 7 | 2001 | Y | NG | CT | N/A | IPP CHP | 1 |  |  |  | 1C MB MG
3370 | TX | 55299 | Channel Energy Center LLC | 2015 | 6 | CTG1 | HRSG1 | CT | Natural Gas Fired Combined Cycle | [6 empty] | 185 | 78514 | 75043 | 868540 |  |  | 868540 |  | 783520 |  |  | 85020 |  | 0.9 | 0.66 |  |  |  |  | 720 | 4 | (RI) Recirculate: Induced Draft |  | RI | Closed | Fresh | Surface | Coastal Water Authority | Coastal Water Authority | OP | 7 | 2001 |  |  | OP | 6 | 2001 |  |  | OP | 7 | 2001 | Y | NG | CT | N/A | IPP CHP | 1 |  |  |  | 1C MB MG
3370 | TX | 55299 | Channel Energy Center LLC | 2015 | 7 | CTG1 | HRSG1 | CT | Natural Gas Fired Combined Cycle | [6 empty] | 185 | 90681 | 86670 | 1104738 |  |  | 1104738 |  | 1025319 |  |  | 79419 |  | 1 | 0.8 |  |  |  |  | 744 | 4 | (RI) Recirculate: Induced Draft |  | RI | Closed | Fresh | Surface | Coastal Water Authority | Coastal Water Authority | OP | 7 | 2001 |  |  | OP | 6 | 2001 |  |  | OP | 7 | 2001 | Y | NG | CT | N/A | IPP CHP | 1 |  |  |  | 1C MB MG
3370 | TX | 55299 | Channel Energy Center LLC | 2015 | 8 | CTG1 | HRSG1 | CT | Natural Gas Fired Combined Cycle | [6 empty] | 185 | 84856 | 81102 | 984843 |  |  | 984843 |  | 912819 |  |  | 72024 |  | 1.2 | 0.88 |  |  |  |  | 744 | 4 | (RI) Recirculate: Induced Draft |  | RI | Closed | Fresh | Surface | Coastal Water Authority | Coastal Water Authority | OP | 7 | 2001 |  |  | OP | 6 | 2001 |  |  | OP | 7 | 2001 | Y | NG | CT | N/A | IPP CHP | 1 |  |  |  | 1C MB MG
3370 | TX | 55299 | Channel Energy Center LLC | 2015 | 9 | CTG1 | HRSG1 | CT | Natural Gas Fired Combined Cycle | [6 empty] | 185 | 75640 | 72289 | 864383 |  |  | 864383 |  | 803967 |  |  | 60415 |  | 1.03 | 0.77 |  |  |  |  | 720 | 4 | (RI) Recirculate: Induced Draft |  | RI | Closed | Fresh | Surface | Coastal Water Authority | Coastal Water Authority | OP | 7 | 2001 |  |  | OP | 6 | 2001 |  |  | OP | 7 | 2001 | Y | NG | CT | N/A | IPP CHP | 1 |  |  |  | 1C MB MG
3370 | TX | 55299 | Channel Energy Center LLC | 2015 | 10 | CTG1 | HRSG1 | CT | Natural Gas Fired Combined Cycle | [6 empty] | 185 | 111665 | 106728 | 1410350 |  |  | 1410350 |  | 1248584 |  |  | 161765 |  | 0.97 | 0.71 |  |  |  |  | 744 | 4 | (RI) Recirculate: Induced Draft |  | RI | Closed | Fresh | Surface | Coastal Water Authority | Coastal Water Authority | OP | 7 | 2001 |  |  | OP | 6 | 2001 |  |  | OP | 7 | 2001 | Y | NG | CT | N/A | IPP CHP | 1 |  |  |  | 1C MB MG
3370 | TX | 55299 | Channel Energy Center LLC | 2015 | 11 | CTG1 | HRSG1 | CT | Natural Gas Fired Combined Cycle | [6 empty] | 185 | 118967 | 113709 | 1313056 |  |  | 1313056 |  | 1167776 |  |  | 145280 |  | 0.8 | 0.63 |  |  |  |  | 720 | 4 | (RI) Recirculate: Induced Draft |  | RI | Closed | Fresh | Surface | Coastal Water Authority | Coastal Water Authority | OP | 7 | 2001 |  |  | OP | 6 | 2001 |  |  | OP | 7 | 2001 | Y | NG | CT | N/A | IPP CHP | 1 |  |  |  | 1C MB MG
3370 | TX | 55299 | Channel Energy Center LLC | 2015 | 12 | CTG1 | HRSG1 | CT | Natural Gas Fired Combined Cycle | [6 empty] | 185 | 130739 | 124961 | 1479758 |  |  | 1479758 |  | 1286870 |  |  | 192888 |  | 1.06 | 0.86 |  |  |  |  | 744 | 4 | (RI) Recirculate: Induced Draft |  | RI | Closed | Fresh | Surface | Coastal Water Authority | Coastal Water Authority | OP | 7 | 2001 |  |  | OP | 6 | 2001 |  |  | OP | 7 | 2001 | Y | NG | CT | N/A | IPP CHP | 1 |  |  |  | 1C MB MG
3370 | TX | 55299 | Channel Energy Center LLC | 2015 | 1 | CTG2 | HRSG1 | CT | Natural Gas Fired Combined Cycle | [6 empty] | 185 | 114938 | 109858 | 1360968 |  |  | 1360968 |  | 938472 |  |  | 422496 |  | 1.18 | 1.1 |  |  |  |  | 744 | 4 | (RI) Recirculate: Induced Draft |  | RI | Closed | Fresh | Surface | Coastal Water Authority | Coastal Water Authority | OP | 4 | 2002 |  |  | OP | 6 | 2001 |  |  | OP | 7 | 2001 | Y | NG | CT | N/A | IPP CHP | 1 |  |  |  | 1C MB MG
3370 | TX | 55299 | Channel Energy Center LLC | 2015 | 2 | CTG2 | HRSG1 | CT | Natural Gas Fired Combined Cycle | [6 empty] | 185 | 105976 | 101292 | 1262590 |  |  | 1262590 |  | 955962 |  |  | 306628 |  | 1.7 | 1.6 |  |  |  |  | 672 | 4 | (RI) Recirculate: Induced Draft |  | RI | Closed | Fresh | Surface | Coastal Water Authority | Coastal Water Authority | OP | 4 | 2002 |  |  | OP | 6 | 2001 |  |  | OP | 7 | 2001 | Y | NG | CT | N/A | IPP CHP | 1 |  |  |  | 1C MB MG
3370 | TX | 55299 | Channel Energy Center LLC | 2015 | 3 | CTG2 | HRSG1 | CT | Natural Gas Fired Combined Cycle | [6 empty] | 185 | 129569 | 123842 | 1455969 |  |  | 1455969 |  | 1212726 |  |  | 243243 |  | 1.36 | 1.23 |  |  |  |  | 744 | 4 | (RI) Recirculate: Induced Draft |  | RI | Closed | Fresh | Surface | Coastal Water Authority | Coastal Water Authority | OP | 4 | 2002 |  |  | OP | 6 | 2001 |  |  | OP | 7 | 2001 | Y | NG | CT | N/A | IPP CHP | 1 |  |  |  | 1C MB MG
3370 | TX | 55299 | Channel Energy Center LLC | 2015 | 4 | CTG2 | HRSG1 | CT | Natural Gas Fired Combined Cycle | [6 empty] | 185 | 113676 | 108652 | 1235554 |  |  | 1235554 |  | 990192 |  |  | 245362 |  | 1.1 | 0.84 |  |  |  |  | 720 | 4 | (RI) Recirculate: Induced Draft |  | RI | Closed | Fresh | Surface | Coastal Water Authority | Coastal Water Authority | OP | 4 | 2002 |  |  | OP | 6 | 2001 |  |  | OP | 7 | 2001 | Y | NG | CT | N/A | IPP CHP | 1 |  |  |  | 1C MB MG
3370 | TX | 55299 | Channel Energy Center LLC | 2015 | 5 | CTG2 | HRSG1 | CT | Natural Gas Fired Combined Cycle | [6 empty] | 185 | 100600 | 96153 | 1098329 |  |  | 1098329 |  | 893447 |  |  | 204882 |  | 0.97 | 0.75 |  |  |  |  | 744 | 4 | (RI) Recirculate: Induced Draft |  | RI | Closed | Fresh | Surface | Coastal Water Authority | Coastal Water Authority | OP | 4 | 2002 |  |  | OP | 6 | 2001 |  |  | OP | 7 | 2001 | Y | NG | CT | N/A | IPP CHP | 1 |  |  |  | 1C MB MG
3370 | TX | 55299 | Channel Energy Center LLC | 2015 | 6 | CTG2 | HRSG1 | CT | Natural Gas Fired Combined Cycle | [6 empty] | 185 | 114529 | 109462 | 1228589 |  |  | 1228589 |  | 984008 |  |  | 244581 |  | 0.9 | 0.66 |  |  |  |  | 720 | 4 | (RI) Recirculate: Induced Draft |  | RI | Closed | Fresh | Surface | Coastal Water Authority | Coastal Water Authority | OP | 4 | 2002 |  |  | OP | 6 | 2001 |  |  | OP | 7 | 2001 | Y | NG | CT | N/A | IPP CHP | 1 |  |  |  | 1C MB MG
3370 | TX | 55299 | Channel Energy Center LLC | 2015 | 7 | CTG2 | HRSG1 | CT | Natural Gas Fired Combined Cycle | [6 empty] | 185 | 121099 | 115746 | 1379581 |  |  | 1379581 |  | 1113506 |  |  | 266075 |  | 1 | 0.8 |  |  |  |  | 744 | 4 | (RI) Recirculate: Induced Draft |  | RI | Closed | Fresh | Surface | Coastal Water Authority | Coastal Water Authority | OP | 4 | 2002 |  |  | OP | 6 | 2001 |  |  | OP | 7 | 2001 | Y | NG | CT | N/A | IPP CHP | 1 |  |  |  | 1C MB MG
3370 | TX | 55299 | Channel Energy Center LLC | 2015 | 8 | CTG2 | HRSG1 | CT | Natural Gas Fired Combined Cycle | [6 empty] | 185 | 122711 | 117287 | 1344541 |  |  | 1344541 |  | 1047896 |  |  | 296644 |  | 1.2 | 0.88 |  |  |  |  | 744 | 4 | (RI) Recirculate: Induced Draft |  | RI | Closed | Fresh | Surface | Coastal Water Authority | Coastal Water Authority | OP | 4 | 2002 |  |  | OP | 6 | 2001 |  |  | OP | 7 | 2001 | Y | NG | CT | N/A | IPP CHP | 1 |  |  |  | 1C MB MG
3370 | TX | 55299 | Channel Energy Center LLC | 2015 | 9 | CTG2 | HRSG1 | CT | Natural Gas Fired Combined Cycle | [6 empty] | 185 | 120863 | 115521 | 1291814 |  |  | 1291814 |  | 1009449 |  |  | 282364 |  | 1.03 | 0.77 |  |  |  |  | 720 | 4 | (RI) Recirculate: Induced Draft |  | RI | Closed | Fresh | Surface | Coastal Water Authority | Coastal Water Authority | OP | 4 | 2002 |  |  | OP | 6 | 2001 |  |  | OP | 7 | 2001 | Y | NG | CT | N/A | IPP CHP | 1 |  |  |  | 1C MB MG
3370 | TX | 55299 | Channel Energy Center LLC | 2015 | 10 | CTG2 | HRSG1 | CT | Natural Gas Fired Combined Cycle | [6 empty] | 185 | 93165 | 89047 | 1029070 |  |  | 1029070 |  | 820560 |  |  | 208510 |  | 0.97 | 0.71 |  |  |  |  | 744 | 4 | (RI) Recirculate: Induced Draft |  | RI | Closed | Fresh | Surface | Coastal Water Authority | Coastal Water Authority | OP | 4 | 2002 |  |  | OP | 6 | 2001 |  |  | OP | 7 | 2001 | Y | NG | CT | N/A | IPP CHP | 1 |  |  |  | 1C MB MG
3370 | TX | 55299 | Channel Energy Center LLC | 2015 | 11 | CTG2 | HRSG1 | CT | Natural Gas Fired Combined Cycle | [6 empty] | 185 | 122826 | 117397 | 1373179 |  |  | 1373179 |  | 1135148 |  |  | 238031 |  | 0.8 | 0.63 |  |  |  |  | 720 | 4 | (RI) Recirculate: Induced Draft |  | RI | Closed | Fresh | Surface | Coastal Water Authority | Coastal Water Authority | OP | 4 | 2002 |  |  | OP | 6 | 2001 |  |  | OP | 7 | 2001 | Y | NG | CT | N/A | IPP CHP | 1 |  |  |  | 1C MB MG
3370 | TX | 55299 | Channel Energy Center LLC | 2015 | 12 | CTG2 | HRSG1 | CT | Natural Gas Fired Combined Cycle | [6 empty] | 185 | 115893 | 110771 | 1328390 |  |  | 1328390 |  | 1029242 |  |  | 299148 |  | 1.06 | 0.86 |  |  |  |  | 744 | 4 | (RI) Recirculate: Induced Draft |  | RI | Closed | Fresh | Surface | Coastal Water Authority | Coastal Water Authority | OP | 4 | 2002 |  |  | OP | 6 | 2001 |  |  | OP | 7 | 2001 | Y | NG | CT | N/A | IPP CHP | 1 |  |  |  | 1C MB MG
3370 | TX | 55299 | Channel Energy Center LLC | 2015 | 1 | CTG3 | HRSG1 | CT | Natural Gas Fired Combined Cycle | [6 empty] | 183 | 127354 | 121725 | 1526765 |  |  | 1526765 |  | 1526765 |  |  | 0 |  | 1.18 | 1.1 |  |  |  |  | 744 | 4 | (RI) Recirculate: Induced Draft |  | RI | Closed | Fresh | Surface | Coastal Water Authority | Coastal Water Authority | OP | 6 | 2014 |  |  | OP | 6 | 2001 |  |  | OP | 7 | 2001 | Y | NG | CT | N/A | IPP CHP | 1 |  |  |  | 1C MB MG
3370 | TX | 55299 | Channel Energy Center LLC | 2015 | 2 | CTG3 | HRSG1 | CT | Natural Gas Fired Combined Cycle | [6 empty] | 183 | 96145 | 91896 | 1095724 |  |  | 1095724 |  | 1095724 |  |  | 0 |  | 1.7 | 1.6 |  |  |  |  | 672 | 4 | (RI) Recirculate: Induced Draft |  | RI | Closed | Fresh | Surface | Coastal Water Authority | Coastal Water Authority | OP | 6 | 2014 |  |  | OP | 6 | 2001 |  |  | OP | 7 | 2001 | Y | NG | CT | N/A | IPP CHP | 1 |  |  |  | 1C MB MG
3370 | TX | 55299 | Channel Energy Center LLC | 2015 | 3 | CTG3 | HRSG1 | CT | Natural Gas Fired Combined Cycle | [6 empty] | 183 | 87927 | 84024 | 976075 |  |  | 976075 |  | 976075 |  |  | 0 |  | 1.36 | 1.23 |  |  |  |  | 744 | 4 | (RI) Recirculate: Induced Draft |  | RI | Closed | Fresh | Surface | Coastal Water Authority | Coastal Water Authority | OP | 6 | 2014 |  |  | OP | 6 | 2001 |  |  | OP | 7 | 2001 | Y | NG | CT | N/A | IPP CHP | 1 |  |  |  | 1C MB MG
3370 | TX | 55299 | Channel Energy Center LLC | 2015 | 4 | CTG3 | HRSG1 | CT | Natural Gas Fired Combined Cycle | [6 empty] | 183 | 115197 | 110106 | 1295510 |  |  | 1295510 |  | 1295510 |  |  | 0 |  | 1.1 | 0.84 |  |  |  |  | 720 | 4 | (RI) Recirculate: Induced Draft |  | RI | Closed | Fresh | Surface | Coastal Water Authority | Coastal Water Authority | OP | 6 | 2014 |  |  | OP | 6 | 2001 |  |  | OP | 7 | 2001 | Y | NG | CT | N/A | IPP CHP | 1 |  |  |  | 1C MB MG
3370 | TX | 55299 | Channel Energy Center LLC | 2015 | 5 | CTG3 | HRSG1 | CT | Natural Gas Fired Combined Cycle | [6 empty] | 183 | 109423 | 104587 | 1252107 |  |  | 1252107 |  | 1252107 |  |  | 0 |  | 0.97 | 0.75 |  |  |  |  | 744 | 4 | (RI) Recirculate: Induced Draft |  | RI | Closed | Fresh | Surface | Coastal Water Authority | Coastal Water Authority | OP | 6 | 2014 |  |  | OP | 6 | 2001 |  |  | OP | 7 | 2001 | Y | NG | CT | N/A | IPP CHP | 1 |  |  |  | 1C MB MG
3370 | TX | 55299 | Channel Energy Center LLC | 2015 | 6 | CTG3 | HRSG1 | CT | Natural Gas Fired Combined Cycle | [6 empty] | 183 | 112554 | 107579 | 1349509 |  |  | 1349509 |  | 1349509 |  |  | 0 |  | 0.9 | 0.66 |  |  |  |  | 720 | 4 | (RI) Recirculate: Induced Draft |  | RI | Closed | Fresh | Surface | Coastal Water Authority | Coastal Water Authority | OP | 6 | 2014 |  |  | OP | 6 | 2001 |  |  | OP | 7 | 2001 | Y | NG | CT | N/A | IPP CHP | 1 |  |  |  | 1C MB MG
3370 | TX | 55299 | Channel Energy Center LLC | 2015 | 7 | CTG3 | HRSG1 | CT | Natural Gas Fired Combined Cycle | [6 empty] | 183 | 121706 | 116327 | 1505545 |  |  | 1505545 |  | 1505545 |  |  | 0 |  | 1 | 0.8 |  |  |  |  | 744 | 4 | (RI) Recirculate: Induced Draft |  | RI | Closed | Fresh | Surface | Coastal Water Authority | Coastal Water Authority | OP | 6 | 2014 |  |  | OP | 6 | 2001 |  |  | OP | 7 | 2001 | Y | NG | CT | N/A | IPP CHP | 1 |  |  |  | 1C MB MG
3370 | TX | 55299 | Channel Energy Center LLC | 2015 | 8 | CTG3 | HRSG1 | CT | Natural Gas Fired Combined Cycle | [6 empty] | 183 | 121325 | 115963 | 1417092 |  |  | 1417092 |  | 1417092 |  |  | 0 |  | 1.2 | 0.88 |  |  |  |  | 744 | 4 | (RI) Recirculate: Induced Draft |  | RI | Closed | Fresh | Surface | Coastal Water Authority | Coastal Water Authority | OP | 6 | 2014 |  |  | OP | 6 | 2001 |  |  | OP | 7 | 2001 | Y | NG | CT | N/A | IPP CHP | 1 |  |  |  | 1C MB MG
3370 | TX | 55299 | Channel Energy Center LLC | 2015 | 9 | CTG3 | HRSG1 | CT | Natural Gas Fired Combined Cycle | [6 empty] | 183 | 110565 | 105678 | 1272014 |  |  | 1272014 |  | 1272014 |  |  | 0 |  | 1.03 | 0.77 |  |  |  |  | 720 | 4 | (RI) Recirculate: Induced Draft |  | RI | Closed | Fresh | Surface | Coastal Water Authority | Coastal Water Authority | OP | 6 | 2014 |  |  | OP | 6 | 2001 |  |  | OP | 7 | 2001 | Y | NG | CT | N/A | IPP CHP | 1 |  |  |  | 1C MB MG
3370 | TX | 55299 | Channel Energy Center LLC | 2015 | 10 | CTG3 | HRSG1 | CT | Natural Gas Fired Combined Cycle | [6 empty] | 183 | 100870 | 96409 | 1143337 |  |  | 1143337 |  | 1143337 |  |  | 0 |  | 0.97 | 0.71 |  |  |  |  | 744 | 4 | (RI) Recirculate: Induced Draft |  | RI | Closed | Fresh | Surface | Coastal Water Authority | Coastal Water Authority | OP | 6 | 2014 |  |  | OP | 6 | 2001 |  |  | OP | 7 | 2001 | Y | NG | CT | N/A | IPP CHP | 1 |  |  |  | 1C MB MG
3370 | TX | 55299 | Channel Energy Center LLC | 2015 | 11 | CTG3 | HRSG1 | CT | Natural Gas Fired Combined Cycle | [6 empty] | 183 | 56832 | 54310 | 640273 |  |  | 640273 |  | 640273 |  |  | 0 |  | 0.8 | 0.63 |  |  |  |  | 720 | 4 | (RI) Recirculate: Induced Draft |  | RI | Closed | Fresh | Surface | Coastal Water Authority | Coastal Water Authority | OP | 6 | 2014 |  |  | OP | 6 | 2001 |  |  | OP | 7 | 2001 | Y | NG | CT | N/A | IPP CHP | 1 |  |  |  | 1C MB MG
3370 | TX | 55299 | Channel Energy Center LLC | 2015 | 12 | CTG3 | HRSG1 | CT | Natural Gas Fired Combined Cycle | [6 empty] | 183 | 64175 | 61333 | 749973 |  |  | 749973 |  | 749973 |  |  | 0 |  | 1.06 | 0.86 |  |  |  |  | 744 | 4 | (RI) Recirculate: Induced Draft |  | RI | Closed | Fresh | Surface | Coastal Water Authority | Coastal Water Authority | OP | 6 | 2014 |  |  | OP | 6 | 2001 |  |  | OP | 7 | 2001 | Y | NG | CT | N/A | IPP CHP | 1 |  |  |  | 1C MB MG
3370 | TX | 55299 | Channel Energy Center LLC | 2015 | 1 | ST-1 | HRSG1 | CT | Natural Gas Fired Combined Cycle | 215 | 98226 | 93882 | [6 empty] | 15025 | 15025 |  |  |  | 0 |  |  | 15025 |  | 1.18 | 1.1 |  |  |  |  | 744 | 4 | (RI) Recirculate: Induced Draft |  | RI | Closed | Fresh | Surface | Coastal Water Authority | Coastal Water Authority | OP | 4 | 2002 |  |  | OP | 6 | 2001 |  |  | OP | 7 | 2001 | Y | NG | CA | Y | IPP CHP | 1 |  |  |  | 1C MB MG
3370 | TX | 55299 | Channel Energy Center LLC | 2015 | 2 | ST-1 | HRSG1 | CT | Natural Gas Fired Combined Cycle | 215 | 117969 | 112755 | [6 empty] | 143401 | 143401 |  |  |  | 0 |  |  | 143401 |  | 1.7 | 1.6 |  |  |  |  | 672 | 4 | (RI) Recirculate: Induced Draft |  | RI | Closed | Fresh | Surface | Coastal Water Authority | Coastal Water Authority | OP | 4 | 2002 |  |  | OP | 6 | 2001 |  |  | OP | 7 | 2001 | Y | NG | CA | Y | IPP CHP | 1 |  |  |  | 1C MB MG
3370 | TX | 55299 | Channel Energy Center LLC | 2015 | 3 | ST-1 | HRSG1 | CT | Natural Gas Fired Combined Cycle | 215 | 112973 | 107976 | [6 empty] | 59306 | 59306 |  |  |  | 20128 |  |  | 39179 |  | 1.36 | 1.23 |  |  |  |  | 744 | 4 | (RI) Recirculate: Induced Draft |  | RI | Closed | Fresh | Surface | Coastal Water Authority | Coastal Water Authority | OP | 4 | 2002 |  |  | OP | 6 | 2001 |  |  | OP | 7 | 2001 | Y | NG | CA | Y | IPP CHP | 1 |  |  |  | 1C MB MG
3370 | TX | 55299 | Channel Energy Center LLC | 2015 | 4 | ST-1 | HRSG1 | CT | Natural Gas Fired Combined Cycle | 215 | 95069 | 90867 | [6 empty] | 6756 | 6756 |  |  |  | 6756 |  |  | 0 |  | 1.1 | 0.84 |  |  |  |  | 720 | 4 | (RI) Recirculate: Induced Draft |  | RI | Closed | Fresh | Surface | Coastal Water Authority | Coastal Water Authority | OP | 4 | 2002 |  |  | OP | 6 | 2001 |  |  | OP | 7 | 2001 | Y | NG | CA | Y | IPP CHP | 1 |  |  |  | 1C MB MG
3370 | TX | 55299 | Channel Energy Center LLC | 2015 | 5 | ST-1 | HRSG1 | CT | Natural Gas Fired Combined Cycle | 215 | 91764 | 87708 | [6 empty] | 10741 | 10741 |  |  |  | 10741 |  |  | 0 |  | 0.97 | 0.75 |  |  |  |  | 744 | 4 | (RI) Recirculate: Induced Draft |  | RI | Closed | Fresh | Surface | Coastal Water Authority | Coastal Water Authority | OP | 4 | 2002 |  |  | OP | 6 | 2001 |  |  | OP | 7 | 2001 | Y | NG | CA | Y | IPP CHP | 1 |  |  |  | 1C MB MG
3370 | TX | 55299 | Channel Energy Center LLC | 2015 | 6 | ST-1 | HRSG1 | CT | Natural Gas Fired Combined Cycle | 215 | 88482 | 84571 | [6 empty] | 7759 | 7759 |  |  |  | 7759 |  |  | 0 |  | 0.9 | 0.66 |  |  |  |  | 720 | 4 | (RI) Recirculate: Induced Draft |  | RI | Closed | Fresh | Surface | Coastal Water Authority | Coastal Water Authority | OP | 4 | 2002 |  |  | OP | 6 | 2001 |  |  | OP | 7 | 2001 | Y | NG | CA | Y | IPP CHP | 1 |  |  |  | 1C MB MG
3370 | TX | 55299 | Channel Energy Center LLC | 2015 | 7 | ST-1 | HRSG1 | CT | Natural Gas Fired Combined Cycle | 215 | 109082 | 104261 | [6 empty] | 21752 | 21752 |  |  |  | 21752 |  |  | 0 |  | 1 | 0.8 |  |  |  |  | 744 | 4 | (RI) Recirculate: Induced Draft |  | RI | Closed | Fresh | Surface | Coastal Water Authority | Coastal Water Authority | OP | 4 | 2002 |  |  | OP | 6 | 2001 |  |  | OP | 7 | 2001 | Y | NG | CA | Y | IPP CHP | 1 |  |  |  | 1C MB MG
3370 | TX | 55299 | Channel Energy Center LLC | 2015 | 8 | ST-1 | HRSG1 | CT | Natural Gas Fired Combined Cycle | 215 | 110513 | 105629 | [6 empty] | 17025 | 17025 |  |  |  | 17025 |  |  | 0 |  | 1.2 | 0.88 |  |  |  |  | 744 | 4 | (RI) Recirculate: Induced Draft |  | RI | Closed | Fresh | Surface | Coastal Water Authority | Coastal Water Authority | OP | 4 | 2002 |  |  | OP | 6 | 2001 |  |  | OP | 7 | 2001 | Y | NG | CA | Y | IPP CHP | 1 |  |  |  | 1C MB MG
3370 | TX | 55299 | Channel Energy Center LLC | 2015 | 9 | ST-1 | HRSG1 | CT | Natural Gas Fired Combined Cycle | 215 | 93509 | 89376 | [6 empty] | 22141 | 22141 |  |  |  | 22141 |  |  | 0 |  | 1.03 | 0.77 |  |  |  |  | 720 | 4 | (RI) Recirculate: Induced Draft |  | RI | Closed | Fresh | Surface | Coastal Water Authority | Coastal Water Authority | OP | 4 | 2002 |  |  | OP | 6 | 2001 |  |  | OP | 7 | 2001 | Y | NG | CA | Y | IPP CHP | 1 |  |  |  | 1C MB MG
3370 | TX | 55299 | Channel Energy Center LLC | 2015 | 10 | ST-1 | HRSG1 | CT | Natural Gas Fired Combined Cycle | 215 | 88737 | 84814 | [6 empty] | 24552 | 24552 |  |  |  | 24407 |  |  | 145 |  | 0.97 | 0.71 |  |  |  |  | 744 | 4 | (RI) Recirculate: Induced Draft |  | RI | Closed | Fresh | Surface | Coastal Water Authority | Coastal Water Authority | OP | 4 | 2002 |  |  | OP | 6 | 2001 |  |  | OP | 7 | 2001 | Y | NG | CA | Y | IPP CHP | 1 |  |  |  | 1C MB MG
3370 | TX | 55299 | Channel Energy Center LLC | 2015 | 11 | ST-1 | HRSG1 | CT | Natural Gas Fired Combined Cycle | 215 | 75428 | 72094 | [6 empty] | 22996 | 22996 |  |  |  | 22996 |  |  | 0 |  | 0.8 | 0.63 |  |  |  |  | 720 | 4 | (RI) Recirculate: Induced Draft |  | RI | Closed | Fresh | Surface | Coastal Water Authority | Coastal Water Authority | OP | 4 | 2002 |  |  | OP | 6 | 2001 |  |  | OP | 7 | 2001 | Y | NG | CA | Y | IPP CHP | 1 |  |  |  | 1C MB MG
3370 | TX | 55299 | Channel Energy Center LLC | 2015 | 12 | ST-1 | HRSG1 | CT | Natural Gas Fired Combined Cycle | 215 | 91627 | 87577 | [6 empty] | 66923 | 66923 |  |  |  | 38145 |  |  | 28778 |  | 1.06 | 0.86 |  |  |  |  | 744 | 4 | (RI) Recirculate: Induced Draft |  | RI | Closed | Fresh | Surface | Coastal Water Authority | Coastal Water Authority | OP | 4 | 2002 |  |  | OP | 6 | 2001 |  |  | OP | 7 | 2001 | Y | NG | CA | Y | IPP CHP | 1 |  |  |  | 1C MB MG
3370 | TX | 55299 | Channel Energy Center LLC | 2015 | 1 | CTG1 | HRSG2 | CT | Natural Gas Fired Combined Cycle | [6 empty] | 185 | 43772 | 41836 | 513556 |  |  | 513556 |  | 419533 |  |  | 94023 |  | 1.18 | 1.1 |  |  |  |  | 744 | 4 | (RI) Recirculate: Induced Draft |  | RI | Closed | Fresh | Surface | Coastal Water Authority | Coastal Water Authority | OP | 7 | 2001 |  |  | OP | 4 | 2002 |  |  | OP | 7 | 2001 | Y | NG | CT | N/A | IPP CHP | 1 |  |  |  | 1C MB MG
3370 | TX | 55299 | Channel Energy Center LLC | 2015 | 2 | CTG1 | HRSG2 | CT | Natural Gas Fired Combined Cycle | [6 empty] | 185 | 105354 | 100698 | 1217238 |  |  | 1217238 |  | 1071800 |  |  | 145438 |  | 1.7 | 1.6 |  |  |  |  | 672 | 4 | (RI) Recirculate: Induced Draft |  | RI | Closed | Fresh | Surface | Coastal Water Authority | Coastal Water Authority | OP | 7 | 2001 |  |  | OP | 4 | 2002 |  |  | OP | 7 | 2001 | Y | NG | CT | N/A | IPP CHP | 1 |  |  |  | 1C MB MG
3370 | TX | 55299 | Channel Energy Center LLC | 2015 | 3 | CTG1 | HRSG2 | CT | Natural Gas Fired Combined Cycle | [6 empty] | 185 | 132117 | 126278 | 1448958 |  |  | 1448958 |  | 1296094 |  |  | 152865 |  | 1.36 | 1.23 |  |  |  |  | 744 | 4 | (RI) Recirculate: Induced Draft |  | RI | Closed | Fresh | Surface | Coastal Water Authority | Coastal Water Authority | OP | 7 | 2001 |  |  | OP | 4 | 2002 |  |  | OP | 7 | 2001 | Y | NG | CT | N/A | IPP CHP | 1 |  |  |  | 1C MB MG
3370 | TX | 55299 | Channel Energy Center LLC | 2015 | 4 | CTG1 | HRSG2 | CT | Natural Gas Fired Combined Cycle | [6 empty] | 185 | 86957 | 82763 | 959465 |  |  | 959465 |  | 861660 |  |  | 97805 |  | 1.1 | 0.84 |  |  |  |  | 720 | 4 | (RI) Recirculate: Induced Draft |  | RI | Closed | Fresh | Surface | Coastal Water Authority | Coastal Water Authority | OP | 7 | 2001 |  |  | OP | 4 | 2002 |  |  | OP | 7 | 2001 | Y | NG | CT | N/A | IPP CHP | 1 |  |  |  | 1C MB MG
3370 | TX | 55299 | Channel Energy Center LLC | 2015 | 5 | CTG1 | HRSG2 | CT | Natural Gas Fired Combined Cycle | [6 empty] | 185 | 91258 | 87222 | 991590 |  |  | 991590 |  | 868025 |  |  | 123565 |  | 0.97 | 0.75 |  |  |  |  | 744 | 4 | (RI) Recirculate: Induced Draft |  | RI | Closed | Fresh | Surface | Coastal Water Authority | Coastal Water Authority | OP | 7 | 2001 |  |  | OP | 4 | 2002 |  |  | OP | 7 | 2001 | Y | NG | CT | N/A | IPP CHP | 1 |  |  |  | 1C MB MG
3370 | TX | 55299 | Channel Energy Center LLC | 2015 | 6 | CTG1 | HRSG2 | CT | Natural Gas Fired Combined Cycle | [6 empty] | 185 | 78514 | 75043 | 868540 |  |  | 868540 |  | 783520 |  |  | 85020 |  | 0.9 | 0.66 |  |  |  |  | 720 | 4 | (RI) Recirculate: Induced Draft |  | RI | Closed | Fresh | Surface | Coastal Water Authority | Coastal Water Authority | OP | 7 | 2001 |  |  | OP | 4 | 2002 |  |  | OP | 7 | 2001 | Y | NG | CT | N/A | IPP CHP | 1 |  |  |  | 1C MB MG
3370 | TX | 55299 | Channel Energy Center LLC | 2015 | 7 | CTG1 | HRSG2 | CT | Natural Gas Fired Combined Cycle | [6 empty] | 185 | 90681 | 86670 | 1104738 |  |  | 1104738 |  | 1025319 |  |  | 79419 |  | 1 | 0.8 |  |  |  |  | 744 | 4 | (RI) Recirculate: Induced Draft |  | RI | Closed | Fresh | Surface | Coastal Water Authority | Coastal Water Authority | OP | 7 | 2001 |  |  | OP | 4 | 2002 |  |  | OP | 7 | 2001 | Y | NG | CT | N/A | IPP CHP | 1 |  |  |  | 1C MB MG
3370 | TX | 55299 | Channel Energy Center LLC | 2015 | 8 | CTG1 | HRSG2 | CT | Natural Gas Fired Combined Cycle | [6 empty] | 185 | 84856 | 81102 | 984843 |  |  | 984843 |  | 912819 |  |  | 72024 |  | 1.2 | 0.88 |  |  |  |  | 744 | 4 | (RI) Recirculate: Induced Draft |  | RI | Closed | Fresh | Surface | Coastal Water Authority | Coastal Water Authority | OP | 7 | 2001 |  |  | OP | 4 | 2002 |  |  | OP | 7 | 2001 | Y | NG | CT | N/A | IPP CHP | 1 |  |  |  | 1C MB MG
3370 | TX | 55299 | Channel Energy Center LLC | 2015 | 9 | CTG1 | HRSG2 | CT | Natural Gas Fired Combined Cycle | [6 empty] | 185 | 75640 | 72289 | 864383 |  |  | 864383 |  | 803967 |  |  | 60415 |  | 1.03 | 0.77 |  |  |  |  | 720 | 4 | (RI) Recirculate: Induced Draft |  | RI | Closed | Fresh | Surface | Coastal Water Authority | Coastal Water Authority | OP | 7 | 2001 |  |  | OP | 4 | 2002 |  |  | OP | 7 | 2001 | Y | NG | CT | N/A | IPP CHP | 1 |  |  |  | 1C MB MG
3370 | TX | 55299 | Channel Energy Center LLC | 2015 | 10 | CTG1 | HRSG2 | CT | Natural Gas Fired Combined Cycle | [6 empty] | 185 | 111665 | 106728 | 1410350 |  |  | 1410350 |  | 1248584 |  |  | 161765 |  | 0.97 | 0.71 |  |  |  |  | 744 | 4 | (RI) Recirculate: Induced Draft |  | RI | Closed | Fresh | Surface | Coastal Water Authority | Coastal Water Authority | OP | 7 | 2001 |  |  | OP | 4 | 2002 |  |  | OP | 7 | 2001 | Y | NG | CT | N/A | IPP CHP | 1 |  |  |  | 1C MB MG
3370 | TX | 55299 | Channel Energy Center LLC | 2015 | 11 | CTG1 | HRSG2 | CT | Natural Gas Fired Combined Cycle | [6 empty] | 185 | 118967 | 113709 | 1313056 |  |  | 1313056 |  | 1167776 |  |  | 145280 |  | 0.8 | 0.63 |  |  |  |  | 720 | 4 | (RI) Recirculate: Induced Draft |  | RI | Closed | Fresh | Surface | Coastal Water Authority | Coastal Water Authority | OP | 7 | 2001 |  |  | OP | 4 | 2002 |  |  | OP | 7 | 2001 | Y | NG | CT | N/A | IPP CHP | 1 |  |  |  | 1C MB MG
3370 | TX | 55299 | Channel Energy Center LLC | 2015 | 12 | CTG1 | HRSG2 | CT | Natural Gas Fired Combined Cycle | [6 empty] | 185 | 130739 | 124961 | 1479758 |  |  | 1479758 |  | 1286870 |  |  | 192888 |  | 1.06 | 0.86 |  |  |  |  | 744 | 4 | (RI) Recirculate: Induced Draft |  | RI | Closed | Fresh | Surface | Coastal Water Authority | Coastal Water Authority | OP | 7 | 2001 |  |  | OP | 4 | 2002 |  |  | OP | 7 | 2001 | Y | NG | CT | N/A | IPP CHP | 1 |  |  |  | 1C MB MG
3370 | TX | 55299 | Channel Energy Center LLC | 2015 | 1 | CTG2 | HRSG2 | CT | Natural Gas Fired Combined Cycle | [6 empty] | 185 | 114938 | 109858 | 1360968 |  |  | 1360968 |  | 938472 |  |  | 422496 |  | 1.18 | 1.1 |  |  |  |  | 744 | 4 | (RI) Recirculate: Induced Draft |  | RI | Closed | Fresh | Surface | Coastal Water Authority | Coastal Water Authority | OP | 4 | 2002 |  |  | OP | 4 | 2002 |  |  | OP | 7 | 2001 | Y | NG | CT | N/A | IPP CHP | 1 |  |  |  | 1C MB MG
3370 | TX | 55299 | Channel Energy Center LLC | 2015 | 2 | CTG2 | HRSG2 | CT | Natural Gas Fired Combined Cycle | [6 empty] | 185 | 105976 | 101292 | 1262590 |  |  | 1262590 |  | 955962 |  |  | 306628 |  | 1.7 | 1.6 |  |  |  |  | 672 | 4 | (RI) Recirculate: Induced Draft |  | RI | Closed | Fresh | Surface | Coastal Water Authority | Coastal Water Authority | OP | 4 | 2002 |  |  | OP | 4 | 2002 |  |  | OP | 7 | 2001 | Y | NG | CT | N/A | IPP CHP | 1 |  |  |  | 1C MB MG
3370 | TX | 55299 | Channel Energy Center LLC | 2015 | 3 | CTG2 | HRSG2 | CT | Natural Gas Fired Combined Cycle | [6 empty] | 185 | 129569 | 123842 | 1455969 |  |  | 1455969 |  | 1212726 |  |  | 243243 |  | 1.36 | 1.23 |  |  |  |  | 744 | 4 | (RI) Recirculate: Induced Draft |  | RI | Closed | Fresh | Surface | Coastal Water Authority | Coastal Water Authority | OP | 4 | 2002 |  |  | OP | 4 | 2002 |  |  | OP | 7 | 2001 | Y | NG | CT | N/A | IPP CHP | 1 |  |  |  | 1C MB MG
3370 | TX | 55299 | Channel Energy Center LLC | 2015 | 4 | CTG2 | HRSG2 | CT | Natural Gas Fired Combined Cycle | [6 empty] | 185 | 113676 | 108652 | 1235554 |  |  | 1235554 |  | 990192 |  |  | 245362 |  | 1.1 | 0.84 |  |  |  |  | 720 | 4 | (RI) Recirculate: Induced Draft |  | RI | Closed | Fresh | Surface | Coastal Water Authority | Coastal Water Authority | OP | 4 | 2002 |  |  | OP | 4 | 2002 |  |  | OP | 7 | 2001 | Y | NG | CT | N/A | IPP CHP | 1 |  |  |  | 1C MB MG
3370 | TX | 55299 | Channel Energy Center LLC | 2015 | 5 | CTG2 | HRSG2 | CT | Natural Gas Fired Combined Cycle | [6 empty] | 185 | 100600 | 96153 | 1098329 |  |  | 1098329 |  | 893447 |  |  | 204882 |  | 0.97 | 0.75 |  |  |  |  | 744 | 4 | (RI) Recirculate: Induced Draft |  | RI | Closed | Fresh | Surface | Coastal Water Authority | Coastal Water Authority | OP | 4 | 2002 |  |  | OP | 4 | 2002 |  |  | OP | 7 | 2001 | Y | NG | CT | N/A | IPP CHP | 1 |  |  |  | 1C MB MG
3370 | TX | 55299 | Channel Energy Center LLC | 2015 | 6 | CTG2 | HRSG2 | CT | Natural Gas Fired Combined Cycle | [6 empty] | 185 | 114529 | 109462 | 1228589 |  |  | 1228589 |  | 984008 |  |  | 244581 |  | 0.9 | 0.66 |  |  |  |  | 720 | 4 | (RI) Recirculate: Induced Draft |  | RI | Closed | Fresh | Surface | Coastal Water Authority | Coastal Water Authority | OP | 4 | 2002 |  |  | OP | 4 | 2002 |  |  | OP | 7 | 2001 | Y | NG | CT | N/A | IPP CHP | 1 |  |  |  | 1C MB MG
3370 | TX | 55299 | Channel Energy Center LLC | 2015 | 7 | CTG2 | HRSG2 | CT | Natural Gas Fired Combined Cycle | [6 empty] | 185 | 121099 | 115746 | 1379581 |  |  | 1379581 |  | 1113506 |  |  | 266075 |  | 1 | 0.8 |  |  |  |  | 744 | 4 | (RI) Recirculate: Induced Draft |  | RI | Closed | Fresh | Surface | Coastal Water Authority | Coastal Water Authority | OP | 4 | 2002 |  |  | OP | 4 | 2002 |  |  | OP | 7 | 2001 | Y | NG | CT | N/A | IPP CHP | 1 |  |  |  | 1C MB MG
3370 | TX | 55299 | Channel Energy Center LLC | 2015 | 8 | CTG2 | HRSG2 | CT | Natural Gas Fired Combined Cycle | [6 empty] | 185 | 122711 | 117287 | 1344541 |  |  | 1344541 |  | 1047896 |  |  | 296644 |  | 1.2 | 0.88 |  |  |  |  | 744 | 4 | (RI) Recirculate: Induced Draft |  | RI | Closed | Fresh | Surface | Coastal Water Authority | Coastal Water Authority | OP | 4 | 2002 |  |  | OP | 4 | 2002 |  |  | OP | 7 | 2001 | Y | NG | CT | N/A | IPP CHP | 1 |  |  |  | 1C MB MG
3370 | TX | 55299 | Channel Energy Center LLC | 2015 | 9 | CTG2 | HRSG2 | CT | Natural Gas Fired Combined Cycle | [6 empty] | 185 | 120863 | 115521 | 1291814 |  |  | 1291814 |  | 1009449 |  |  | 282364 |  | 1.03 | 0.77 |  |  |  |  | 720 | 4 | (RI) Recirculate: Induced Draft |  | RI | Closed | Fresh | Surface | Coastal Water Authority | Coastal Water Authority | OP | 4 | 2002 |  |  | OP | 4 | 2002 |  |  | OP | 7 | 2001 | Y | NG | CT | N/A | IPP CHP | 1 |  |  |  | 1C MB MG
3370 | TX | 55299 | Channel Energy Center LLC | 2015 | 10 | CTG2 | HRSG2 | CT | Natural Gas Fired Combined Cycle | [6 empty] | 185 | 93165 | 89047 | 1029070 |  |  | 1029070 |  | 820560 |  |  | 208510 |  | 0.97 | 0.71 |  |  |  |  | 744 | 4 | (RI) Recirculate: Induced Draft |  | RI | Closed | Fresh | Surface | Coastal Water Authority | Coastal Water Authority | OP | 4 | 2002 |  |  | OP | 4 | 2002 |  |  | OP | 7 | 2001 | Y | NG | CT | N/A | IPP CHP | 1 |  |  |  | 1C MB MG
3370 | TX | 55299 | Channel Energy Center LLC | 2015 | 11 | CTG2 | HRSG2 | CT | Natural Gas Fired Combined Cycle | [6 empty] | 185 | 122826 | 117397 | 1373179 |  |  | 1373179 |  | 1135148 |  |  | 238031 |  | 0.8 | 0.63 |  |  |  |  | 720 | 4 | (RI) Recirculate: Induced Draft |  | RI | Closed | Fresh | Surface | Coastal Water Authority | Coastal Water Authority | OP | 4 | 2002 |  |  | OP | 4 | 2002 |  |  | OP | 7 | 2001 | Y | NG | CT | N/A | IPP CHP | 1 |  |  |  | 1C MB MG
3370 | TX | 55299 | Channel Energy Center LLC | 2015 | 12 | CTG2 | HRSG2 | CT | Natural Gas Fired Combined Cycle | [6 empty] | 185 | 115893 | 110771 | 1328390 |  |  | 1328390 |  | 1029242 |  |  | 299148 |  | 1.06 | 0.86 |  |  |  |  | 744 | 4 | (RI) Recirculate: Induced Draft |  | RI | Closed | Fresh | Surface | Coastal Water Authority | Coastal Water Authority | OP | 4 | 2002 |  |  | OP | 4 | 2002 |  |  | OP | 7 | 2001 | Y | NG | CT | N/A | IPP CHP | 1 |  |  |  | 1C MB MG
3370 | TX | 55299 | Channel Energy Center LLC | 2015 | 1 | CTG3 | HRSG2 | CT | Natural Gas Fired Combined Cycle | [6 empty] | 183 | 127354 | 121725 | 1526765 |  |  | 1526765 |  | 1526765 |  |  | 0 |  | 1.18 | 1.1 |  |  |  |  | 744 | 4 | (RI) Recirculate: Induced Draft |  | RI | Closed | Fresh | Surface | Coastal Water Authority | Coastal Water Authority | OP | 6 | 2014 |  |  | OP | 4 | 2002 |  |  | OP | 7 | 2001 | Y | NG | CT | N/A | IPP CHP | 1 |  |  |  | 1C MB MG
3370 | TX | 55299 | Channel Energy Center LLC | 2015 | 2 | CTG3 | HRSG2 | CT | Natural Gas Fired Combined Cycle | [6 empty] | 183 | 96145 | 91896 | 1095724 |  |  | 1095724 |  | 1095724 |  |  | 0 |  | 1.7 | 1.6 |  |  |  |  | 672 | 4 | (RI) Recirculate: Induced Draft |  | RI | Closed | Fresh | Surface | Coastal Water Authority | Coastal Water Authority | OP | 6 | 2014 |  |  | OP | 4 | 2002 |  |  | OP | 7 | 2001 | Y | NG | CT | N/A | IPP CHP | 1 |  |  |  | 1C MB MG
3370 | TX | 55299 | Channel Energy Center LLC | 2015 | 3 | CTG3 | HRSG2 | CT | Natural Gas Fired Combined Cycle | [6 empty] | 183 | 87927 | 84024 | 976075 |  |  | 976075 |  | 976075 |  |  | 0 |  | 1.36 | 1.23 |  |  |  |  | 744 | 4 | (RI) Recirculate: Induced Draft |  | RI | Closed | Fresh | Surface | Coastal Water Authority | Coastal Water Authority | OP | 6 | 2014 |  |  | OP | 4 | 2002 |  |  | OP | 7 | 2001 | Y | NG | CT | N/A | IPP CHP | 1 |  |  |  | 1C MB MG
3370 | TX | 55299 | Channel Energy Center LLC | 2015 | 4 | CTG3 | HRSG2 | CT | Natural Gas Fired Combined Cycle | [6 empty] | 183 | 115197 | 110106 | 1295510 |  |  | 1295510 |  | 1295510 |  |  | 0 |  | 1.1 | 0.84 |  |  |  |  | 720 | 4 | (RI) Recirculate: Induced Draft |  | RI | Closed | Fresh | Surface | Coastal Water Authority | Coastal Water Authority | OP | 6 | 2014 |  |  | OP | 4 | 2002 |  |  | OP | 7 | 2001 | Y | NG | CT | N/A | IPP CHP | 1 |  |  |  | 1C MB MG
3370 | TX | 55299 | Channel Energy Center LLC | 2015 | 5 | CTG3 | HRSG2 | CT | Natural Gas Fired Combined Cycle | [6 empty] | 183 | 109423 | 104587 | 1252107 |  |  | 1252107 |  | 1252107 |  |  | 0 |  | 0.97 | 0.75 |  |  |  |  | 744 | 4 | (RI) Recirculate: Induced Draft |  | RI | Closed | Fresh | Surface | Coastal Water Authority | Coastal Water Authority | OP | 6 | 2014 |  |  | OP | 4 | 2002 |  |  | OP | 7 | 2001 | Y | NG | CT | N/A | IPP CHP | 1 |  |  |  | 1C MB MG
3370 | TX | 55299 | Channel Energy Center LLC | 2015 | 6 | CTG3 | HRSG2 | CT | Natural Gas Fired Combined Cycle | [6 empty] | 183 | 112554 | 107579 | 1349509 |  |  | 1349509 |  | 1349509 |  |  | 0 |  | 0.9 | 0.66 |  |  |  |  | 720 | 4 | (RI) Recirculate: Induced Draft |  | RI | Closed | Fresh | Surface | Coastal Water Authority | Coastal Water Authority | OP | 6 | 2014 |  |  | OP | 4 | 2002 |  |  | OP | 7 | 2001 | Y | NG | CT | N/A | IPP CHP | 1 |  |  |  | 1C MB MG
3370 | TX | 55299 | Channel Energy Center LLC | 2015 | 7 | CTG3 | HRSG2 | CT | Natural Gas Fired Combined Cycle | [6 empty] | 183 | 121706 | 116327 | 1505545 |  |  | 1505545 |  | 1505545 |  |  | 0 |  | 1 | 0.8 |  |  |  |  | 744 | 4 | (RI) Recirculate: Induced Draft |  | RI | Closed | Fresh | Surface | Coastal Water Authority | Coastal Water Authority | OP | 6 | 2014 |  |  | OP | 4 | 2002 |  |  | OP | 7 | 2001 | Y | NG | CT | N/A | IPP CHP | 1 |  |  |  | 1C MB MG
3370 | TX | 55299 | Channel Energy Center LLC | 2015 | 8 | CTG3 | HRSG2 | CT | Natural Gas Fired Combined Cycle | [6 empty] | 183 | 121325 | 115963 | 1417092 |  |  | 1417092 |  | 1417092 |  |  | 0 |  | 1.2 | 0.88 |  |  |  |  | 744 | 4 | (RI) Recirculate: Induced Draft |  | RI | Closed | Fresh | Surface | Coastal Water Authority | Coastal Water Authority | OP | 6 | 2014 |  |  | OP | 4 | 2002 |  |  | OP | 7 | 2001 | Y | NG | CT | N/A | IPP CHP | 1 |  |  |  | 1C MB MG
3370 | TX | 55299 | Channel Energy Center LLC | 2015 | 9 | CTG3 | HRSG2 | CT | Natural Gas Fired Combined Cycle | [6 empty] | 183 | 110565 | 105678 | 1272014 |  |  | 1272014 |  | 1272014 |  |  | 0 |  | 1.03 | 0.77 |  |  |  |  | 720 | 4 | (RI) Recirculate: Induced Draft |  | RI | Closed | Fresh | Surface | Coastal Water Authority | Coastal Water Authority | OP | 6 | 2014 |  |  | OP | 4 | 2002 |  |  | OP | 7 | 2001 | Y | NG | CT | N/A | IPP CHP | 1 |  |  |  | 1C MB MG
3370 | TX | 55299 | Channel Energy Center LLC | 2015 | 10 | CTG3 | HRSG2 | CT | Natural Gas Fired Combined Cycle | [6 empty] | 183 | 100870 | 96409 | 1143337 |  |  | 1143337 |  | 1143337 |  |  | 0 |  | 0.97 | 0.71 |  |  |  |  | 744 | 4 | (RI) Recirculate: Induced Draft |  | RI | Closed | Fresh | Surface | Coastal Water Authority | Coastal Water Authority | OP | 6 | 2014 |  |  | OP | 4 | 2002 |  |  | OP | 7 | 2001 | Y | NG | CT | N/A | IPP CHP | 1 |  |  |  | 1C MB MG
3370 | TX | 55299 | Channel Energy Center LLC | 2015 | 11 | CTG3 | HRSG2 | CT | Natural Gas Fired Combined Cycle | [6 empty] | 183 | 56832 | 54310 | 640273 |  |  | 640273 |  | 640273 |  |  | 0 |  | 0.8 | 0.63 |  |  |  |  | 720 | 4 | (RI) Recirculate: Induced Draft |  | RI | Closed | Fresh | Surface | Coastal Water Authority | Coastal Water Authority | OP | 6 | 2014 |  |  | OP | 4 | 2002 |  |  | OP | 7 | 2001 | Y | NG | CT | N/A | IPP CHP | 1 |  |  |  | 1C MB MG
3370 | TX | 55299 | Channel Energy Center LLC | 2015 | 12 | CTG3 | HRSG2 | CT | Natural Gas Fired Combined Cycle | [6 empty] | 183 | 64175 | 61333 | 749973 |  |  | 749973 |  | 749973 |  |  | 0 |  | 1.06 | 0.86 |  |  |  |  | 744 | 4 | (RI) Recirculate: Induced Draft |  | RI | Closed | Fresh | Surface | Coastal Water Authority | Coastal Water Authority | OP | 6 | 2014 |  |  | OP | 4 | 2002 |  |  | OP | 7 | 2001 | Y | NG | CT | N/A | IPP CHP | 1 |  |  |  | 1C MB MG
3370 | TX | 55299 | Channel Energy Center LLC | 2015 | 1 | ST-1 | HRSG2 | CT | Natural Gas Fired Combined Cycle | 215 | 98226 | 93882 | [6 empty] | 110481 | 110481 |  |  |  | 0 |  |  | 110481 |  | 1.18 | 1.1 |  |  |  |  | 744 | 4 | (RI) Recirculate: Induced Draft |  | RI | Closed | Fresh | Surface | Coastal Water Authority | Coastal Water Authority | OP | 4 | 2002 |  |  | OP | 4 | 2002 |  |  | OP | 7 | 2001 | Y | NG | CA | Y | IPP CHP | 1 |  |  |  | 1C MB MG
3370 | TX | 55299 | Channel Energy Center LLC | 2015 | 2 | ST-1 | HRSG2 | CT | Natural Gas Fired Combined Cycle | 215 | 117969 | 112755 | [6 empty] | 71744 | 71744 |  |  |  | 0 |  |  | 71744 |  | 1.7 | 1.6 |  |  |  |  | 672 | 4 | (RI) Recirculate: Induced Draft |  | RI | Closed | Fresh | Surface | Coastal Water Authority | Coastal Water Authority | OP | 4 | 2002 |  |  | OP | 4 | 2002 |  |  | OP | 7 | 2001 | Y | NG | CA | Y | IPP CHP | 1 |  |  |  | 1C MB MG
3370 | TX | 55299 | Channel Energy Center LLC | 2015 | 3 | ST-1 | HRSG2 | CT | Natural Gas Fired Combined Cycle | 215 | 112973 | 107976 | [6 empty] | 41344 | 41344 |  |  |  | 14031 |  |  | 27313 |  | 1.36 | 1.23 |  |  |  |  | 744 | 4 | (RI) Recirculate: Induced Draft |  | RI | Closed | Fresh | Surface | Coastal Water Authority | Coastal Water Authority | OP | 4 | 2002 |  |  | OP | 4 | 2002 |  |  | OP | 7 | 2001 | Y | NG | CA | Y | IPP CHP | 1 |  |  |  | 1C MB MG
3370 | TX | 55299 | Channel Energy Center LLC | 2015 | 4 | ST-1 | HRSG2 | CT | Natural Gas Fired Combined Cycle | 215 | 95069 | 90867 | [6 empty] | 16737 | 16737 |  |  |  | 16737 |  |  | 0 |  | 1.1 | 0.84 |  |  |  |  | 720 | 4 | (RI) Recirculate: Induced Draft |  | RI | Closed | Fresh | Surface | Coastal Water Authority | Coastal Water Authority | OP | 4 | 2002 |  |  | OP | 4 | 2002 |  |  | OP | 7 | 2001 | Y | NG | CA | Y | IPP CHP | 1 |  |  |  | 1C MB MG
3370 | TX | 55299 | Channel Energy Center LLC | 2015 | 5 | ST-1 | HRSG2 | CT | Natural Gas Fired Combined Cycle | 215 | 91764 | 87708 | [6 empty] | 7630 | 7630 |  |  |  | 7630 |  |  | 0 |  | 0.97 | 0.75 |  |  |  |  | 744 | 4 | (RI) Recirculate: Induced Draft |  | RI | Closed | Fresh | Surface | Coastal Water Authority | Coastal Water Authority | OP | 4 | 2002 |  |  | OP | 4 | 2002 |  |  | OP | 7 | 2001 | Y | NG | CA | Y | IPP CHP | 1 |  |  |  | 1C MB MG
3370 | TX | 55299 | Channel Energy Center LLC | 2015 | 6 | ST-1 | HRSG2 | CT | Natural Gas Fired Combined Cycle | 215 | 88482 | 84571 | [6 empty] | 8714 | 8714 |  |  |  | 8714 |  |  | 0 |  | 0.9 | 0.66 |  |  |  |  | 720 | 4 | (RI) Recirculate: Induced Draft |  | RI | Closed | Fresh | Surface | Coastal Water Authority | Coastal Water Authority | OP | 4 | 2002 |  |  | OP | 4 | 2002 |  |  | OP | 7 | 2001 | Y | NG | CA | Y | IPP CHP | 1 |  |  |  | 1C MB MG
3370 | TX | 55299 | Channel Energy Center LLC | 2015 | 7 | ST-1 | HRSG2 | CT | Natural Gas Fired Combined Cycle | 215 | 109082 | 104261 | [6 empty] | 21541 | 21541 |  |  |  | 21541 |  |  | 0 |  | 1 | 0.8 |  |  |  |  | 744 | 4 | (RI) Recirculate: Induced Draft |  | RI | Closed | Fresh | Surface | Coastal Water Authority | Coastal Water Authority | OP | 4 | 2002 |  |  | OP | 4 | 2002 |  |  | OP | 7 | 2001 | Y | NG | CA | Y | IPP CHP | 1 |  |  |  | 1C MB MG
3370 | TX | 55299 | Channel Energy Center LLC | 2015 | 8 | ST-1 | HRSG2 | CT | Natural Gas Fired Combined Cycle | 215 | 110513 | 105629 | [6 empty] | 16700 | 16700 |  |  |  | 16700 |  |  | 0 |  | 1.2 | 0.88 |  |  |  |  | 744 | 4 | (RI) Recirculate: Induced Draft |  | RI | Closed | Fresh | Surface | Coastal Water Authority | Coastal Water Authority | OP | 4 | 2002 |  |  | OP | 4 | 2002 |  |  | OP | 7 | 2001 | Y | NG | CA | Y | IPP CHP | 1 |  |  |  | 1C MB MG
3370 | TX | 55299 | Channel Energy Center LLC | 2015 | 9 | ST-1 | HRSG2 | CT | Natural Gas Fired Combined Cycle | 215 | 93509 | 89376 | [6 empty] | 10956 | 10956 |  |  |  | 10956 |  |  | 0 |  | 1.03 | 0.77 |  |  |  |  | 720 | 4 | (RI) Recirculate: Induced Draft |  | RI | Closed | Fresh | Surface | Coastal Water Authority | Coastal Water Authority | OP | 4 | 2002 |  |  | OP | 4 | 2002 |  |  | OP | 7 | 2001 | Y | NG | CA | Y | IPP CHP | 1 |  |  |  | 1C MB MG
3370 | TX | 55299 | Channel Energy Center LLC | 2015 | 10 | ST-1 | HRSG2 | CT | Natural Gas Fired Combined Cycle | 215 | 88737 | 84814 | [6 empty] | 16026 | 16026 |  |  |  | 15931 |  |  | 95 |  | 0.97 | 0.71 |  |  |  |  | 744 | 4 | (RI) Recirculate: Induced Draft |  | RI | Closed | Fresh | Surface | Coastal Water Authority | Coastal Water Authority | OP | 4 | 2002 |  |  | OP | 4 | 2002 |  |  | OP | 7 | 2001 | Y | NG | CA | Y | IPP CHP | 1 |  |  |  | 1C MB MG
3370 | TX | 55299 | Channel Energy Center LLC | 2015 | 11 | ST-1 | HRSG2 | CT | Natural Gas Fired Combined Cycle | 215 | 75428 | 72094 | [6 empty] | 27190 | 27190 |  |  |  | 27190 |  |  | 0 |  | 0.8 | 0.63 |  |  |  |  | 720 | 4 | (RI) Recirculate: Induced Draft |  | RI | Closed | Fresh | Surface | Coastal Water Authority | Coastal Water Authority | OP | 4 | 2002 |  |  | OP | 4 | 2002 |  |  | OP | 7 | 2001 | Y | NG | CA | Y | IPP CHP | 1 |  |  |  | 1C MB MG
3370 | TX | 55299 | Channel Energy Center LLC | 2015 | 12 | ST-1 | HRSG2 | CT | Natural Gas Fired Combined Cycle | 215 | 91627 | 87577 | [6 empty] | 69013 | 69013 |  |  |  | 39337 |  |  | 29677 |  | 1.06 | 0.86 |  |  |  |  | 744 | 4 | (RI) Recirculate: Induced Draft |  | RI | Closed | Fresh | Surface | Coastal Water Authority | Coastal Water Authority | OP | 4 | 2002 |  |  | OP | 4 | 2002 |  |  | OP | 7 | 2001 | Y | NG | CA | Y | IPP CHP | 1 |  |  |  | 1C MB MG
3370 | TX | 55299 | Channel Energy Center LLC | 2015 | 1 | CTG1 | HRSG3 | CT | Natural Gas Fired Combined Cycle | [6 empty] | 185 | 43772 | 41836 | 513556 |  |  | 513556 |  | 419533 |  |  | 94023 |  | 1.18 | 1.1 |  |  |  |  | 744 | 4 | (RI) Recirculate: Induced Draft |  | RI | Closed | Fresh | Surface | Coastal Water Authority | Coastal Water Authority | OP | 7 | 2001 |  |  | OP | 6 | 2014 |  |  | OP | 7 | 2001 | Y | NG | CT | N/A | IPP CHP | 1 |  |  |  | 1C MB MG
3370 | TX | 55299 | Channel Energy Center LLC | 2015 | 2 | CTG1 | HRSG3 | CT | Natural Gas Fired Combined Cycle | [6 empty] | 185 | 105354 | 100698 | 1217238 |  |  | 1217238 |  | 1071800 |  |  | 145438 |  | 1.7 | 1.6 |  |  |  |  | 672 | 4 | (RI) Recirculate: Induced Draft |  | RI | Closed | Fresh | Surface | Coastal Water Authority | Coastal Water Authority | OP | 7 | 2001 |  |  | OP | 6 | 2014 |  |  | OP | 7 | 2001 | Y | NG | CT | N/A | IPP CHP | 1 |  |  |  | 1C MB MG
3370 | TX | 55299 | Channel Energy Center LLC | 2015 | 3 | CTG1 | HRSG3 | CT | Natural Gas Fired Combined Cycle | [6 empty] | 185 | 132117 | 126278 | 1448958 |  |  | 1448958 |  | 1296094 |  |  | 152865 |  | 1.36 | 1.23 |  |  |  |  | 744 | 4 | (RI) Recirculate: Induced Draft |  | RI | Closed | Fresh | Surface | Coastal Water Authority | Coastal Water Authority | OP | 7 | 2001 |  |  | OP | 6 | 2014 |  |  | OP | 7 | 2001 | Y | NG | CT | N/A | IPP CHP | 1 |  |  |  | 1C MB MG
3370 | TX | 55299 | Channel Energy Center LLC | 2015 | 4 | CTG1 | HRSG3 | CT | Natural Gas Fired Combined Cycle | [6 empty] | 185 | 86957 | 82763 | 959465 |  |  | 959465 |  | 861660 |  |  | 97805 |  | 1.1 | 0.84 |  |  |  |  | 720 | 4 | (RI) Recirculate: Induced Draft |  | RI | Closed | Fresh | Surface | Coastal Water Authority | Coastal Water Authority | OP | 7 | 2001 |  |  | OP | 6 | 2014 |  |  | OP | 7 | 2001 | Y | NG | CT | N/A | IPP CHP | 1 |  |  |  | 1C MB MG
3370 | TX | 55299 | Channel Energy Center LLC | 2015 | 5 | CTG1 | HRSG3 | CT | Natural Gas Fired Combined Cycle | [6 empty] | 185 | 91258 | 87222 | 991590 |  |  | 991590 |  | 868025 |  |  | 123565 |  | 0.97 | 0.75 |  |  |  |  | 744 | 4 | (RI) Recirculate: Induced Draft |  | RI | Closed | Fresh | Surface | Coastal Water Authority | Coastal Water Authority | OP | 7 | 2001 |  |  | OP | 6 | 2014 |  |  | OP | 7 | 2001 | Y | NG | CT | N/A | IPP CHP | 1 |  |  |  | 1C MB MG
3370 | TX | 55299 | Channel Energy Center LLC | 2015 | 6 | CTG1 | HRSG3 | CT | Natural Gas Fired Combined Cycle | [6 empty] | 185 | 78514 | 75043 | 868540 |  |  | 868540 |  | 783520 |  |  | 85020 |  | 0.9 | 0.66 |  |  |  |  | 720 | 4 | (RI) Recirculate: Induced Draft |  | RI | Closed | Fresh | Surface | Coastal Water Authority | Coastal Water Authority | OP | 7 | 2001 |  |  | OP | 6 | 2014 |  |  | OP | 7 | 2001 | Y | NG | CT | N/A | IPP CHP | 1 |  |  |  | 1C MB MG
3370 | TX | 55299 | Channel Energy Center LLC | 2015 | 7 | CTG1 | HRSG3 | CT | Natural Gas Fired Combined Cycle | [6 empty] | 185 | 90681 | 86670 | 1104738 |  |  | 1104738 |  | 1025319 |  |  | 79419 |  | 1 | 0.8 |  |  |  |  | 744 | 4 | (RI) Recirculate: Induced Draft |  | RI | Closed | Fresh | Surface | Coastal Water Authority | Coastal Water Authority | OP | 7 | 2001 |  |  | OP | 6 | 2014 |  |  | OP | 7 | 2001 | Y | NG | CT | N/A | IPP CHP | 1 |  |  |  | 1C MB MG
3370 | TX | 55299 | Channel Energy Center LLC | 2015 | 8 | CTG1 | HRSG3 | CT | Natural Gas Fired Combined Cycle | [6 empty] | 185 | 84856 | 81102 | 984843 |  |  | 984843 |  | 912819 |  |  | 72024 |  | 1.2 | 0.88 |  |  |  |  | 744 | 4 | (RI) Recirculate: Induced Draft |  | RI | Closed | Fresh | Surface | Coastal Water Authority | Coastal Water Authority | OP | 7 | 2001 |  |  | OP | 6 | 2014 |  |  | OP | 7 | 2001 | Y | NG | CT | N/A | IPP CHP | 1 |  |  |  | 1C MB MG
3370 | TX | 55299 | Channel Energy Center LLC | 2015 | 9 | CTG1 | HRSG3 | CT | Natural Gas Fired Combined Cycle | [6 empty] | 185 | 75640 | 72289 | 864383 |  |  | 864383 |  | 803967 |  |  | 60415 |  | 1.03 | 0.77 |  |  |  |  | 720 | 4 | (RI) Recirculate: Induced Draft |  | RI | Closed | Fresh | Surface | Coastal Water Authority | Coastal Water Authority | OP | 7 | 2001 |  |  | OP | 6 | 2014 |  |  | OP | 7 | 2001 | Y | NG | CT | N/A | IPP CHP | 1 |  |  |  | 1C MB MG
3370 | TX | 55299 | Channel Energy Center LLC | 2015 | 10 | CTG1 | HRSG3 | CT | Natural Gas Fired Combined Cycle | [6 empty] | 185 | 111665 | 106728 | 1410350 |  |  | 1410350 |  | 1248584 |  |  | 161765 |  | 0.97 | 0.71 |  |  |  |  | 744 | 4 | (RI) Recirculate: Induced Draft |  | RI | Closed | Fresh | Surface | Coastal Water Authority | Coastal Water Authority | OP | 7 | 2001 |  |  | OP | 6 | 2014 |  |  | OP | 7 | 2001 | Y | NG | CT | N/A | IPP CHP | 1 |  |  |  | 1C MB MG
3370 | TX | 55299 | Channel Energy Center LLC | 2015 | 11 | CTG1 | HRSG3 | CT | Natural Gas Fired Combined Cycle | [6 empty] | 185 | 118967 | 113709 | 1313056 |  |  | 1313056 |  | 1167776 |  |  | 145280 |  | 0.8 | 0.63 |  |  |  |  | 720 | 4 | (RI) Recirculate: Induced Draft |  | RI | Closed | Fresh | Surface | Coastal Water Authority | Coastal Water Authority | OP | 7 | 2001 |  |  | OP | 6 | 2014 |  |  | OP | 7 | 2001 | Y | NG | CT | N/A | IPP CHP | 1 |  |  |  | 1C MB MG
3370 | TX | 55299 | Channel Energy Center LLC | 2015 | 12 | CTG1 | HRSG3 | CT | Natural Gas Fired Combined Cycle | [6 empty] | 185 | 130739 | 124961 | 1479758 |  |  | 1479758 |  | 1286870 |  |  | 192888 |  | 1.06 | 0.86 |  |  |  |  | 744 | 4 | (RI) Recirculate: Induced Draft |  | RI | Closed | Fresh | Surface | Coastal Water Authority | Coastal Water Authority | OP | 7 | 2001 |  |  | OP | 6 | 2014 |  |  | OP | 7 | 2001 | Y | NG | CT | N/A | IPP CHP | 1 |  |  |  | 1C MB MG
3370 | TX | 55299 | Channel Energy Center LLC | 2015 | 1 | CTG2 | HRSG3 | CT | Natural Gas Fired Combined Cycle | [6 empty] | 185 | 114938 | 109858 | 1360968 |  |  | 1360968 |  | 938472 |  |  | 422496 |  | 1.18 | 1.1 |  |  |  |  | 744 | 4 | (RI) Recirculate: Induced Draft |  | RI | Closed | Fresh | Surface | Coastal Water Authority | Coastal Water Authority | OP | 4 | 2002 |  |  | OP | 6 | 2014 |  |  | OP | 7 | 2001 | Y | NG | CT | N/A | IPP CHP | 1 |  |  |  | 1C MB MG
3370 | TX | 55299 | Channel Energy Center LLC | 2015 | 2 | CTG2 | HRSG3 | CT | Natural Gas Fired Combined Cycle | [6 empty] | 185 | 105976 | 101292 | 1262590 |  |  | 1262590 |  | 955962 |  |  | 306628 |  | 1.7 | 1.6 |  |  |  |  | 672 | 4 | (RI) Recirculate: Induced Draft |  | RI | Closed | Fresh | Surface | Coastal Water Authority | Coastal Water Authority | OP | 4 | 2002 |  |  | OP | 6 | 2014 |  |  | OP | 7 | 2001 | Y | NG | CT | N/A | IPP CHP | 1 |  |  |  | 1C MB MG
3370 | TX | 55299 | Channel Energy Center LLC | 2015 | 3 | CTG2 | HRSG3 | CT | Natural Gas Fired Combined Cycle | [6 empty] | 185 | 129569 | 123842 | 1455969 |  |  | 1455969 |  | 1212726 |  |  | 243243 |  | 1.36 | 1.23 |  |  |  |  | 744 | 4 | (RI) Recirculate: Induced Draft |  | RI | Closed | Fresh | Surface | Coastal Water Authority | Coastal Water Authority | OP | 4 | 2002 |  |  | OP | 6 | 2014 |  |  | OP | 7 | 2001 | Y | NG | CT | N/A | IPP CHP | 1 |  |  |  | 1C MB MG
3370 | TX | 55299 | Channel Energy Center LLC | 2015 | 4 | CTG2 | HRSG3 | CT | Natural Gas Fired Combined Cycle | [6 empty] | 185 | 113676 | 108652 | 1235554 |  |  | 1235554 |  | 990192 |  |  | 245362 |  | 1.1 | 0.84 |  |  |  |  | 720 | 4 | (RI) Recirculate: Induced Draft |  | RI | Closed | Fresh | Surface | Coastal Water Authority | Coastal Water Authority | OP | 4 | 2002 |  |  | OP | 6 | 2014 |  |  | OP | 7 | 2001 | Y | NG | CT | N/A | IPP CHP | 1 |  |  |  | 1C MB MG
3370 | TX | 55299 | Channel Energy Center LLC | 2015 | 5 | CTG2 | HRSG3 | CT | Natural Gas Fired Combined Cycle | [6 empty] | 185 | 100600 | 96153 | 1098329 |  |  | 1098329 |  | 893447 |  |  | 204882 |  | 0.97 | 0.75 |  |  |  |  | 744 | 4 | (RI) Recirculate: Induced Draft |  | RI | Closed | Fresh | Surface | Coastal Water Authority | Coastal Water Authority | OP | 4 | 2002 |  |  | OP | 6 | 2014 |  |  | OP | 7 | 2001 | Y | NG | CT | N/A | IPP CHP | 1 |  |  |  | 1C MB MG
3370 | TX | 55299 | Channel Energy Center LLC | 2015 | 6 | CTG2 | HRSG3 | CT | Natural Gas Fired Combined Cycle | [6 empty] | 185 | 114529 | 109462 | 1228589 |  |  | 1228589 |  | 984008 |  |  | 244581 |  | 0.9 | 0.66 |  |  |  |  | 720 | 4 | (RI) Recirculate: Induced Draft |  | RI | Closed | Fresh | Surface | Coastal Water Authority | Coastal Water Authority | OP | 4 | 2002 |  |  | OP | 6 | 2014 |  |  | OP | 7 | 2001 | Y | NG | CT | N/A | IPP CHP | 1 |  |  |  | 1C MB MG
3370 | TX | 55299 | Channel Energy Center LLC | 2015 | 7 | CTG2 | HRSG3 | CT | Natural Gas Fired Combined Cycle | [6 empty] | 185 | 121099 | 115746 | 1379581 |  |  | 1379581 |  | 1113506 |  |  | 266075 |  | 1 | 0.8 |  |  |  |  | 744 | 4 | (RI) Recirculate: Induced Draft |  | RI | Closed | Fresh | Surface | Coastal Water Authority | Coastal Water Authority | OP | 4 | 2002 |  |  | OP | 6 | 2014 |  |  | OP | 7 | 2001 | Y | NG | CT | N/A | IPP CHP | 1 |  |  |  | 1C MB MG
3370 | TX | 55299 | Channel Energy Center LLC | 2015 | 8 | CTG2 | HRSG3 | CT | Natural Gas Fired Combined Cycle | [6 empty] | 185 | 122711 | 117287 | 1344541 |  |  | 1344541 |  | 1047896 |  |  | 296644 |  | 1.2 | 0.88 |  |  |  |  | 744 | 4 | (RI) Recirculate: Induced Draft |  | RI | Closed | Fresh | Surface | Coastal Water Authority | Coastal Water Authority | OP | 4 | 2002 |  |  | OP | 6 | 2014 |  |  | OP | 7 | 2001 | Y | NG | CT | N/A | IPP CHP | 1 |  |  |  | 1C MB MG
3370 | TX | 55299 | Channel Energy Center LLC | 2015 | 9 | CTG2 | HRSG3 | CT | Natural Gas Fired Combined Cycle | [6 empty] | 185 | 120863 | 115521 | 1291814 |  |  | 1291814 |  | 1009449 |  |  | 282364 |  | 1.03 | 0.77 |  |  |  |  | 720 | 4 | (RI) Recirculate: Induced Draft |  | RI | Closed | Fresh | Surface | Coastal Water Authority | Coastal Water Authority | OP | 4 | 2002 |  |  | OP | 6 | 2014 |  |  | OP | 7 | 2001 | Y | NG | CT | N/A | IPP CHP | 1 |  |  |  | 1C MB MG
3370 | TX | 55299 | Channel Energy Center LLC | 2015 | 10 | CTG2 | HRSG3 | CT | Natural Gas Fired Combined Cycle | [6 empty] | 185 | 93165 | 89047 | 1029070 |  |  | 1029070 |  | 820560 |  |  | 208510 |  | 0.97 | 0.71 |  |  |  |  | 744 | 4 | (RI) Recirculate: Induced Draft |  | RI | Closed | Fresh | Surface | Coastal Water Authority | Coastal Water Authority | OP | 4 | 2002 |  |  | OP | 6 | 2014 |  |  | OP | 7 | 2001 | Y | NG | CT | N/A | IPP CHP | 1 |  |  |  | 1C MB MG
3370 | TX | 55299 | Channel Energy Center LLC | 2015 | 11 | CTG2 | HRSG3 | CT | Natural Gas Fired Combined Cycle | [6 empty] | 185 | 122826 | 117397 | 1373179 |  |  | 1373179 |  | 1135148 |  |  | 238031 |  | 0.8 | 0.63 |  |  |  |  | 720 | 4 | (RI) Recirculate: Induced Draft |  | RI | Closed | Fresh | Surface | Coastal Water Authority | Coastal Water Authority | OP | 4 | 2002 |  |  | OP | 6 | 2014 |  |  | OP | 7 | 2001 | Y | NG | CT | N/A | IPP CHP | 1 |  |  |  | 1C MB MG
3370 | TX | 55299 | Channel Energy Center LLC | 2015 | 12 | CTG2 | HRSG3 | CT | Natural Gas Fired Combined Cycle | [6 empty] | 185 | 115893 | 110771 | 1328390 |  |  | 1328390 |  | 1029242 |  |  | 299148 |  | 1.06 | 0.86 |  |  |  |  | 744 | 4 | (RI) Recirculate: Induced Draft |  | RI | Closed | Fresh | Surface | Coastal Water Authority | Coastal Water Authority | OP | 4 | 2002 |  |  | OP | 6 | 2014 |  |  | OP | 7 | 2001 | Y | NG | CT | N/A | IPP CHP | 1 |  |  |  | 1C MB MG
3370 | TX | 55299 | Channel Energy Center LLC | 2015 | 1 | CTG3 | HRSG3 | CT | Natural Gas Fired Combined Cycle | [6 empty] | 183 | 127354 | 121725 | 1526765 |  |  | 1526765 |  | 1526765 |  |  | 0 |  | 1.18 | 1.1 |  |  |  |  | 744 | 4 | (RI) Recirculate: Induced Draft |  | RI | Closed | Fresh | Surface | Coastal Water Authority | Coastal Water Authority | OP | 6 | 2014 |  |  | OP | 6 | 2014 |  |  | OP | 7 | 2001 | Y | NG | CT | N/A | IPP CHP | 1 |  |  |  | 1C MB MG
3370 | TX | 55299 | Channel Energy Center LLC | 2015 | 2 | CTG3 | HRSG3 | CT | Natural Gas Fired Combined Cycle | [6 empty] | 183 | 96145 | 91896 | 1095724 |  |  | 1095724 |  | 1095724 |  |  | 0 |  | 1.7 | 1.6 |  |  |  |  | 672 | 4 | (RI) Recirculate: Induced Draft |  | RI | Closed | Fresh | Surface | Coastal Water Authority | Coastal Water Authority | OP | 6 | 2014 |  |  | OP | 6 | 2014 |  |  | OP | 7 | 2001 | Y | NG | CT | N/A | IPP CHP | 1 |  |  |  | 1C MB MG
3370 | TX | 55299 | Channel Energy Center LLC | 2015 | 3 | CTG3 | HRSG3 | CT | Natural Gas Fired Combined Cycle | [6 empty] | 183 | 87927 | 84024 | 976075 |  |  | 976075 |  | 976075 |  |  | 0 |  | 1.36 | 1.23 |  |  |  |  | 744 | 4 | (RI) Recirculate: Induced Draft |  | RI | Closed | Fresh | Surface | Coastal Water Authority | Coastal Water Authority | OP | 6 | 2014 |  |  | OP | 6 | 2014 |  |  | OP | 7 | 2001 | Y | NG | CT | N/A | IPP CHP | 1 |  |  |  | 1C MB MG
3370 | TX | 55299 | Channel Energy Center LLC | 2015 | 4 | CTG3 | HRSG3 | CT | Natural Gas Fired Combined Cycle | [6 empty] | 183 | 115197 | 110106 | 1295510 |  |  | 1295510 |  | 1295510 |  |  | 0 |  | 1.1 | 0.84 |  |  |  |  | 720 | 4 | (RI) Recirculate: Induced Draft |  | RI | Closed | Fresh | Surface | Coastal Water Authority | Coastal Water Authority | OP | 6 | 2014 |  |  | OP | 6 | 2014 |  |  | OP | 7 | 2001 | Y | NG | CT | N/A | IPP CHP | 1 |  |  |  | 1C MB MG
3370 | TX | 55299 | Channel Energy Center LLC | 2015 | 5 | CTG3 | HRSG3 | CT | Natural Gas Fired Combined Cycle | [6 empty] | 183 | 109423 | 104587 | 1252107 |  |  | 1252107 |  | 1252107 |  |  | 0 |  | 0.97 | 0.75 |  |  |  |  | 744 | 4 | (RI) Recirculate: Induced Draft |  | RI | Closed | Fresh | Surface | Coastal Water Authority | Coastal Water Authority | OP | 6 | 2014 |  |  | OP | 6 | 2014 |  |  | OP | 7 | 2001 | Y | NG | CT | N/A | IPP CHP | 1 |  |  |  | 1C MB MG
3370 | TX | 55299 | Channel Energy Center LLC | 2015 | 6 | CTG3 | HRSG3 | CT | Natural Gas Fired Combined Cycle | [6 empty] | 183 | 112554 | 107579 | 1349509 |  |  | 1349509 |  | 1349509 |  |  | 0 |  | 0.9 | 0.66 |  |  |  |  | 720 | 4 | (RI) Recirculate: Induced Draft |  | RI | Closed | Fresh | Surface | Coastal Water Authority | Coastal Water Authority | OP | 6 | 2014 |  |  | OP | 6 | 2014 |  |  | OP | 7 | 2001 | Y | NG | CT | N/A | IPP CHP | 1 |  |  |  | 1C MB MG
3370 | TX | 55299 | Channel Energy Center LLC | 2015 | 7 | CTG3 | HRSG3 | CT | Natural Gas Fired Combined Cycle | [6 empty] | 183 | 121706 | 116327 | 1505545 |  |  | 1505545 |  | 1505545 |  |  | 0 |  | 1 | 0.8 |  |  |  |  | 744 | 4 | (RI) Recirculate: Induced Draft |  | RI | Closed | Fresh | Surface | Coastal Water Authority | Coastal Water Authority | OP | 6 | 2014 |  |  | OP | 6 | 2014 |  |  | OP | 7 | 2001 | Y | NG | CT | N/A | IPP CHP | 1 |  |  |  | 1C MB MG
3370 | TX | 55299 | Channel Energy Center LLC | 2015 | 8 | CTG3 | HRSG3 | CT | Natural Gas Fired Combined Cycle | [6 empty] | 183 | 121325 | 115963 | 1417092 |  |  | 1417092 |  | 1417092 |  |  | 0 |  | 1.2 | 0.88 |  |  |  |  | 744 | 4 | (RI) Recirculate: Induced Draft |  | RI | Closed | Fresh | Surface | Coastal Water Authority | Coastal Water Authority | OP | 6 | 2014 |  |  | OP | 6 | 2014 |  |  | OP | 7 | 2001 | Y | NG | CT | N/A | IPP CHP | 1 |  |  |  | 1C MB MG
3370 | TX | 55299 | Channel Energy Center LLC | 2015 | 9 | CTG3 | HRSG3 | CT | Natural Gas Fired Combined Cycle | [6 empty] | 183 | 110565 | 105678 | 1272014 |  |  | 1272014 |  | 1272014 |  |  | 0 |  | 1.03 | 0.77 |  |  |  |  | 720 | 4 | (RI) Recirculate: Induced Draft |  | RI | Closed | Fresh | Surface | Coastal Water Authority | Coastal Water Authority | OP | 6 | 2014 |  |  | OP | 6 | 2014 |  |  | OP | 7 | 2001 | Y | NG | CT | N/A | IPP CHP | 1 |  |  |  | 1C MB MG
3370 | TX | 55299 | Channel Energy Center LLC | 2015 | 10 | CTG3 | HRSG3 | CT | Natural Gas Fired Combined Cycle | [6 empty] | 183 | 100870 | 96409 | 1143337 |  |  | 1143337 |  | 1143337 |  |  | 0 |  | 0.97 | 0.71 |  |  |  |  | 744 | 4 | (RI) Recirculate: Induced Draft |  | RI | Closed | Fresh | Surface | Coastal Water Authority | Coastal Water Authority | OP | 6 | 2014 |  |  | OP | 6 | 2014 |  |  | OP | 7 | 2001 | Y | NG | CT | N/A | IPP CHP | 1 |  |  |  | 1C MB MG
3370 | TX | 55299 | Channel Energy Center LLC | 2015 | 11 | CTG3 | HRSG3 | CT | Natural Gas Fired Combined Cycle | [6 empty] | 183 | 56832 | 54310 | 640273 |  |  | 640273 |  | 640273 |  |  | 0 |  | 0.8 | 0.63 |  |  |  |  | 720 | 4 | (RI) Recirculate: Induced Draft |  | RI | Closed | Fresh | Surface | Coastal Water Authority | Coastal Water Authority | OP | 6 | 2014 |  |  | OP | 6 | 2014 |  |  | OP | 7 | 2001 | Y | NG | CT | N/A | IPP CHP | 1 |  |  |  | 1C MB MG
3370 | TX | 55299 | Channel Energy Center LLC | 2015 | 12 | CTG3 | HRSG3 | CT | Natural Gas Fired Combined Cycle | [6 empty] | 183 | 64175 | 61333 | 749973 |  |  | 749973 |  | 749973 |  |  | 0 |  | 1.06 | 0.86 |  |  |  |  | 744 | 4 | (RI) Recirculate: Induced Draft |  | RI | Closed | Fresh | Surface | Coastal Water Authority | Coastal Water Authority | OP | 6 | 2014 |  |  | OP | 6 | 2014 |  |  | OP | 7 | 2001 | Y | NG | CT | N/A | IPP CHP | 1 |  |  |  | 1C MB MG
3370 | TX | 55299 | Channel Energy Center LLC | 2015 | 1 | ST-1 | HRSG3 | CT | Natural Gas Fired Combined Cycle | 215 | 98226 | 93882 | [6 empty] | 142951 | 142951 |  |  |  | 0 |  |  | 142951 |  | 1.18 | 1.1 |  |  |  |  | 744 | 4 | (RI) Recirculate: Induced Draft |  | RI | Closed | Fresh | Surface | Coastal Water Authority | Coastal Water Authority | OP | 4 | 2002 |  |  | OP | 6 | 2014 |  |  | OP | 7 | 2001 | Y | NG | CA | Y | IPP CHP | 1 |  |  |  | 1C MB MG
3370 | TX | 55299 | Channel Energy Center LLC | 2015 | 2 | ST-1 | HRSG3 | CT | Natural Gas Fired Combined Cycle | 215 | 117969 | 112755 | [6 empty] | 100269 | 100269 |  |  |  | 0 |  |  | 100269 |  | 1.7 | 1.6 |  |  |  |  | 672 | 4 | (RI) Recirculate: Induced Draft |  | RI | Closed | Fresh | Surface | Coastal Water Authority | Coastal Water Authority | OP | 4 | 2002 |  |  | OP | 6 | 2014 |  |  | OP | 7 | 2001 | Y | NG | CA | Y | IPP CHP | 1 |  |  |  | 1C MB MG
3370 | TX | 55299 | Channel Energy Center LLC | 2015 | 3 | ST-1 | HRSG3 | CT | Natural Gas Fired Combined Cycle | 215 | 112973 | 107976 | [6 empty] | 24087 | 24087 |  |  |  | 8174 |  |  | 15912 |  | 1.36 | 1.23 |  |  |  |  | 744 | 4 | (RI) Recirculate: Induced Draft |  | RI | Closed | Fresh | Surface | Coastal Water Authority | Coastal Water Authority | OP | 4 | 2002 |  |  | OP | 6 | 2014 |  |  | OP | 7 | 2001 | Y | NG | CA | Y | IPP CHP | 1 |  |  |  | 1C MB MG
3370 | TX | 55299 | Channel Energy Center LLC | 2015 | 4 | ST-1 | HRSG3 | CT | Natural Gas Fired Combined Cycle | 215 | 95069 | 90867 | [6 empty] | 18265 | 18265 |  |  |  | 18265 |  |  | 0 |  | 1.1 | 0.84 |  |  |  |  | 720 | 4 | (RI) Recirculate: Induced Draft |  | RI | Closed | Fresh | Surface | Coastal Water Authority | Coastal Water Authority | OP | 4 | 2002 |  |  | OP | 6 | 2014 |  |  | OP | 7 | 2001 | Y | NG | CA | Y | IPP CHP | 1 |  |  |  | 1C MB MG
3370 | TX | 55299 | Channel Energy Center LLC | 2015 | 5 | ST-1 | HRSG3 | CT | Natural Gas Fired Combined Cycle | 215 | 91764 | 87708 | [6 empty] | 18069 | 18069 |  |  |  | 18069 |  |  | 0 |  | 0.97 | 0.75 |  |  |  |  | 744 | 4 | (RI) Recirculate: Induced Draft |  | RI | Closed | Fresh | Surface | Coastal Water Authority | Coastal Water Authority | OP | 4 | 2002 |  |  | OP | 6 | 2014 |  |  | OP | 7 | 2001 | Y | NG | CA | Y | IPP CHP | 1 |  |  |  | 1C MB MG
3370 | TX | 55299 | Channel Energy Center LLC | 2015 | 6 | ST-1 | HRSG3 | CT | Natural Gas Fired Combined Cycle | 215 | 88482 | 84571 | [6 empty] | 21 | 21 |  |  |  | 21 |  |  | 0 |  | 0.9 | 0.66 |  |  |  |  | 720 | 4 | (RI) Recirculate: Induced Draft |  | RI | Closed | Fresh | Surface | Coastal Water Authority | Coastal Water Authority | OP | 4 | 2002 |  |  | OP | 6 | 2014 |  |  | OP | 7 | 2001 | Y | NG | CA | Y | IPP CHP | 1 |  |  |  | 1C MB MG
3370 | TX | 55299 | Channel Energy Center LLC | 2015 | 7 | ST-1 | HRSG3 | CT | Natural Gas Fired Combined Cycle | 215 | 109082 | 104261 | [6 empty] | 43982 | 43982 |  |  |  | 43982 |  |  | 0 |  | 1 | 0.8 |  |  |  |  | 744 | 4 | (RI) Recirculate: Induced Draft |  | RI | Closed | Fresh | Surface | Coastal Water Authority | Coastal Water Authority | OP | 4 | 2002 |  |  | OP | 6 | 2014 |  |  | OP | 7 | 2001 | Y | NG | CA | Y | IPP CHP | 1 |  |  |  | 1C MB MG
3370 | TX | 55299 | Channel Energy Center LLC | 2015 | 8 | ST-1 | HRSG3 | CT | Natural Gas Fired Combined Cycle | 215 | 110513 | 105629 | [6 empty] | 50 | 50 |  |  |  | 50 |  |  | 0 |  | 1.2 | 0.88 |  |  |  |  | 744 | 4 | (RI) Recirculate: Induced Draft |  | RI | Closed | Fresh | Surface | Coastal Water Authority | Coastal Water Authority | OP | 4 | 2002 |  |  | OP | 6 | 2014 |  |  | OP | 7 | 2001 | Y | NG | CA | Y | IPP CHP | 1 |  |  |  | 1C MB MG
3370 | TX | 55299 | Channel Energy Center LLC | 2015 | 9 | ST-1 | HRSG3 | CT | Natural Gas Fired Combined Cycle | 215 | 93509 | 89376 | [6 empty] | 41242 | 41242 |  |  |  | 41242 |  |  | 0 |  | 1.03 | 0.77 |  |  |  |  | 720 | 4 | (RI) Recirculate: Induced Draft |  | RI | Closed | Fresh | Surface | Coastal Water Authority | Coastal Water Authority | OP | 4 | 2002 |  |  | OP | 6 | 2014 |  |  | OP | 7 | 2001 | Y | NG | CA | Y | IPP CHP | 1 |  |  |  | 1C MB MG
3370 | TX | 55299 | Channel Energy Center LLC | 2015 | 10 | ST-1 | HRSG3 | CT | Natural Gas Fired Combined Cycle | 215 | 88737 | 84814 | [6 empty] | 36338 | 36338 |  |  |  | 36123 |  |  | 215 |  | 0.97 | 0.71 |  |  |  |  | 744 | 4 | (RI) Recirculate: Induced Draft |  | RI | Closed | Fresh | Surface | Coastal Water Authority | Coastal Water Authority | OP | 4 | 2002 |  |  | OP | 6 | 2014 |  |  | OP | 7 | 2001 | Y | NG | CA | Y | IPP CHP | 1 |  |  |  | 1C MB MG
3370 | TX | 55299 | Channel Energy Center LLC | 2015 | 11 | ST-1 | HRSG3 | CT | Natural Gas Fired Combined Cycle | 215 | 75428 | 72094 | [6 empty] | 21543 | 21543 |  |  |  | 21543 |  |  | 0 |  | 0.8 | 0.63 |  |  |  |  | 720 | 4 | (RI) Recirculate: Induced Draft |  | RI | Closed | Fresh | Surface | Coastal Water Authority | Coastal Water Authority | OP | 4 | 2002 |  |  | OP | 6 | 2014 |  |  | OP | 7 | 2001 | Y | NG | CA | Y | IPP CHP | 1 |  |  |  | 1C MB MG
3370 | TX | 55299 | Channel Energy Center LLC | 2015 | 12 | ST-1 | HRSG3 | CT | Natural Gas Fired Combined Cycle | 215 | 91627 | 87577 | [6 empty] | 38 | 38 |  |  |  | 22 |  |  | 16 |  | 1.06 | 0.86 |  |  |  |  | 744 | 4 | (RI) Recirculate: Induced Draft |  | RI | Closed | Fresh | Surface | Coastal Water Authority | Coastal Water Authority | OP | 4 | 2002 |  |  | OP | 6 | 2014 |  |  | OP | 7 | 2001 | Y | NG | CA | Y | IPP CHP | 1 |  |  |  | 1C MB MG
14412 | AZ | 55306 | Gila River Power Station | 2015 | 1 | CTG7 | 4 A | CT-4 | Natural Gas Fired Combined Cycle | [6 empty] | 146 | 74289 | 72217 | 878746 |  |  | 878746 |  | 878746 |  |  |  |  | 13.11 | 13.11 |  |  |  |  | 322 |  | (RI) Recirculate: Induced Draft |  | RI | Closed | Fresh | Ground | wells | N/A | OP | 5 | 2003 |  |  | OP | 5 | 2003 |  |  | OP | 5 | 2003 | N | NG | CT | N/A | IPP Non-CHP | 1 |  |  |  | 1C MB MG
14412 | AZ | 55306 | Gila River Power Station | 2015 | 2 | CTG7 | 4 A | CT-4 | Natural Gas Fired Combined Cycle | [6 empty] | 146 | 51283 | 49588 | 629737 |  |  | 629737 |  | 629737 |  |  |  |  | 24.02 | 24.02 |  |  |  |  | 365 |  | (RI) Recirculate: Induced Draft |  | RI | Closed | Fresh | Ground | wells | N/A | OP | 5 | 2003 |  |  | OP | 5 | 2003 |  |  | OP | 5 | 2003 | N | NG | CT | N/A | IPP Non-CHP | 1 |  |  |  | 1C MB MG
14412 | AZ | 55306 | Gila River Power Station | 2015 | 3 | CTG7 | 4 A | CT-4 | Natural Gas Fired Combined Cycle | [6 empty] | 146 | 37432 | 36296 | 446379 |  |  | 446379 |  | 446379 |  |  |  |  | 17.39 | 17.39 |  |  |  |  | 468 |  | (RI) Recirculate: Induced Draft |  | RI | Closed | Fresh | Ground | wells | N/A | OP | 5 | 2003 |  |  | OP | 5 | 2003 |  |  | OP | 5 | 2003 | N | NG | CT | N/A | IPP Non-CHP | 1 |  |  |  | 1C MB MG
14412 | AZ | 55306 | Gila River Power Station | 2015 | 4 | CTG7 | 4 A | CT-4 | Natural Gas Fired Combined Cycle | [6 empty] | 146 | 34121 | 33072 | 408013 |  |  | 408013 |  | 408013 |  |  |  |  | 4.24 | 4.24 |  |  |  |  | 101 |  | (RI) Recirculate: Induced Draft |  | RI | Closed | Fresh | Ground | wells | N/A | OP | 5 | 2003 |  |  | OP | 5 | 2003 |  |  | OP | 5 | 2003 | N | NG | CT | N/A | IPP Non-CHP | 1 |  |  |  | 1C MB MG
14412 | AZ | 55306 | Gila River Power Station | 2015 | 5 | CTG7 | 4 A | CT-4 | Natural Gas Fired Combined Cycle | [6 empty] | 146 | 42316 | 40877 | 500709 |  |  | 500709 |  | 500709 |  |  |  |  | 4.85 | 4.85 |  |  |  |  | 119 |  | (RI) Recirculate: Induced Draft |  | RI | Closed | Fresh | Ground | wells | N/A | OP | 5 | 2003 |  |  | OP | 5 | 2003 |  |  | OP | 5 | 2003 | N | NG | CT | N/A | IPP Non-CHP | 1 |  |  |  | 1C MB MG
14412 | AZ | 55306 | Gila River Power Station | 2015 | 6 | CTG7 | 4 A | CT-4 | Natural Gas Fired Combined Cycle | [6 empty] | 146 | 83170 | 80747 | 988373 |  |  | 988373 |  | 988373 |  |  |  |  | 76.7 | 76.7 |  |  |  |  | 658 |  | (RI) Recirculate: Induced Draft |  | RI | Closed | Fresh | Ground | wells | N/A | OP | 5 | 2003 |  |  | OP | 5 | 2003 |  |  | OP | 5 | 2003 | N | NG | CT | N/A | IPP Non-CHP | 1 |  |  |  | 1C MB MG
14412 | AZ | 55306 | Gila River Power Station | 2015 | 7 | CTG7 | 4 A | CT-4 | Natural Gas Fired Combined Cycle | [6 empty] | 146 | 83959 | 81345 | 996695 |  |  | 996695 |  | 996695 |  |  |  |  | 77.52 | 77.5 |  |  |  |  | 678 |  | (RI) Recirculate: Induced Draft |  | RI | Closed | Fresh | Ground | wells | N/A | OP | 5 | 2003 |  |  | OP | 5 | 2003 |  |  | OP | 5 | 2003 | N | NG | CT | N/A | IPP Non-CHP | 1 |  |  |  | 1C MB MG
14412 | AZ | 55306 | Gila River Power Station | 2015 | 8 | CTG7 | 4 A | CT-4 | Natural Gas Fired Combined Cycle | [6 empty] | 146 | 88416 | 82736 | 997916 |  |  | 997916 |  | 997916 |  |  |  |  | 73.4 | 73.4 |  |  |  |  | 696 |  | (RI) Recirculate: Induced Draft |  | RI | Closed | Fresh | Ground | wells | N/A | OP | 5 | 2003 |  |  | OP | 5 | 2003 |  |  | OP | 5 | 2003 | N | NG | CT | N/A | IPP Non-CHP | 1 |  |  |  | 1C MB MG
14412 | AZ | 55306 | Gila River Power Station | 2015 | 9 | CTG7 | 4 A | CT-4 | Natural Gas Fired Combined Cycle | [6 empty] | 146 | 58321 | 54865 | 685186 |  |  | 685186 |  | 685186 |  |  |  |  | 16.88 | 16.88 |  |  |  |  | 459 |  | (RI) Recirculate: Induced Draft |  | RI | Closed | Fresh | Ground | wells | N/A | OP | 5 | 2003 |  |  | OP | 5 | 2003 |  |  | OP | 5 | 2003 | N | NG | CT | N/A | IPP Non-CHP | 1 |  |  |  | 1C MB MG
14412 | AZ | 55306 | Gila River Power Station | 2015 | 10 | CTG7 | 4 A | CT-4 | Natural Gas Fired Combined Cycle | [6 empty] | 146 | 40586 | 34935 | 435283 |  |  | 435283 |  | 435283 |  |  |  |  | 6.78 | 6.78 |  |  |  |  | 304 |  | (RI) Recirculate: Induced Draft |  | RI | Closed | Fresh | Ground | wells | N/A | OP | 5 | 2003 |  |  | OP | 5 | 2003 |  |  | OP | 5 | 2003 | N | NG | CT | N/A | IPP Non-CHP | 1 |  |  |  | 1C MB MG
14412 | AZ | 55306 | Gila River Power Station | 2015 | 11 | CTG7 | 4 A | CT-4 | Natural Gas Fired Combined Cycle | [6 empty] | 146 | 62221 | 59695 | 748610 |  |  | 748610 |  | 748610 |  |  |  |  | 38.16 | 38.16 |  |  |  |  | 594 |  | (RI) Recirculate: Induced Draft |  | RI | Closed | Fresh | Ground | wells | N/A | OP | 5 | 2003 |  |  | OP | 5 | 2003 |  |  | OP | 5 | 2003 | N | NG | CT | N/A | IPP Non-CHP | 1 |  |  |  | 1C MB MG
14412 | AZ | 55306 | Gila River Power Station | 2015 | 12 | CTG7 | 4 A | CT-4 | Natural Gas Fired Combined Cycle | [6 empty] | 146 | 64885 | 62522 | 770484 |  |  | 770484 |  | 770484 |  |  |  |  | 38.88 | 38.88 |  |  |  |  | 579 |  | (RI) Recirculate: Induced Draft |  | RI | Closed | Fresh | Ground | wells | N/A | OP | 5 | 2003 |  |  | OP | 5 | 2003 |  |  | OP | 5 | 2003 | N | NG | CT | N/A | IPP Non-CHP | 1 |  |  |  | 1C MB MG
14412 | AZ | 55306 | Gila River Power Station | 2015 | 1 | CTG8 | 4 A | CT-4 | Natural Gas Fired Combined Cycle | [6 empty] | 146 | 78610 | 76418 | 929864 |  |  | 929864 |  | 929864 |  |  |  |  | 13.11 | 13.11 |  |  |  |  | 322 |  | (RI) Recirculate: Induced Draft |  | RI | Closed | Fresh | Ground | wells | N/A | OP | 5 | 2003 |  |  | OP | 5 | 2003 |  |  | OP | 5 | 2003 | N | NG | CT | N/A | IPP Non-CHP | 1 |  |  |  | 1C MB MG
14412 | AZ | 55306 | Gila River Power Station | 2015 | 2 | CTG8 | 4 A | CT-4 | Natural Gas Fired Combined Cycle | [6 empty] | 146 | 53501 | 51732 | 656967 |  |  | 656967 |  | 656967 |  |  |  |  | 24.02 | 24.02 |  |  |  |  | 365 |  | (RI) Recirculate: Induced Draft |  | RI | Closed | Fresh | Ground | wells | N/A | OP | 5 | 2003 |  |  | OP | 5 | 2003 |  |  | OP | 5 | 2003 | N | NG | CT | N/A | IPP Non-CHP | 1 |  |  |  | 1C MB MG
14412 | AZ | 55306 | Gila River Power Station | 2015 | 3 | CTG8 | 4 A | CT-4 | Natural Gas Fired Combined Cycle | [6 empty] | 146 | 45568 | 44185 | 543807 |  |  | 543807 |  | 543807 |  |  |  |  | 17.39 | 17.39 |  |  |  |  | 468 |  | (RI) Recirculate: Induced Draft |  | RI | Closed | Fresh | Ground | wells | N/A | OP | 5 | 2003 |  |  | OP | 5 | 2003 |  |  | OP | 5 | 2003 | N | NG | CT | N/A | IPP Non-CHP | 1 |  |  |  | 1C MB MG
14412 | AZ | 55306 | Gila River Power Station | 2015 | 4 | CTG8 | 4 A | CT-4 | Natural Gas Fired Combined Cycle | [6 empty] | 146 | 31843 | 30865 | 380781 |  |  | 380781 |  | 380781 |  |  |  |  | 4.24 | 4.24 |  |  |  |  | 101 |  | (RI) Recirculate: Induced Draft |  | RI | Closed | Fresh | Ground | wells | N/A | OP | 5 | 2003 |  |  | OP | 5 | 2003 |  |  | OP | 5 | 2003 | N | NG | CT | N/A | IPP Non-CHP | 1 |  |  |  | 1C MB MG
14412 | AZ | 55306 | Gila River Power Station | 2015 | 5 | CTG8 | 4 A | CT-4 | Natural Gas Fired Combined Cycle | [6 empty] | 146 | 28808 | 27829 | 340870 |  |  | 340870 |  | 340870 |  |  |  |  | 4.85 | 4.85 |  |  |  |  | 119 |  | (RI) Recirculate: Induced Draft |  | RI | Closed | Fresh | Ground | wells | N/A | OP | 5 | 2003 |  |  | OP | 5 | 2003 |  |  | OP | 5 | 2003 | N | NG | CT | N/A | IPP Non-CHP | 1 |  |  |  | 1C MB MG
14412 | AZ | 55306 | Gila River Power Station | 2015 | 6 | CTG8 | 4 A | CT-4 | Natural Gas Fired Combined Cycle | [6 empty] | 146 | 82455 | 80053 | 979880 |  |  | 979880 |  | 979880 |  |  |  |  | 76.7 | 76.7 |  |  |  |  | 658 |  | (RI) Recirculate: Induced Draft |  | RI | Closed | Fresh | Ground | wells | N/A | OP | 5 | 2003 |  |  | OP | 5 | 2003 |  |  | OP | 5 | 2003 | N | NG | CT | N/A | IPP Non-CHP | 1 |  |  |  | 1C MB MG
14412 | AZ | 55306 | Gila River Power Station | 2015 | 7 | CTG8 | 4 A | CT-4 | Natural Gas Fired Combined Cycle | [6 empty] | 146 | 79420 | 76947 | 942809 |  |  | 942809 |  | 942809 |  |  |  |  | 77.52 | 77.5 |  |  |  |  | 678 |  | (RI) Recirculate: Induced Draft |  | RI | Closed | Fresh | Ground | wells | N/A | OP | 5 | 2003 |  |  | OP | 5 | 2003 |  |  | OP | 5 | 2003 | N | NG | CT | N/A | IPP Non-CHP | 1 |  |  |  | 1C MB MG
14412 | AZ | 55306 | Gila River Power Station | 2015 | 8 | CTG8 | 4 A | CT-4 | Natural Gas Fired Combined Cycle | [6 empty] | 146 | 77287 | 72322 | 872303 |  |  | 872303 |  | 872303 |  |  |  |  | 73.4 | 73.4 |  |  |  |  | 696 |  | (RI) Recirculate: Induced Draft |  | RI | Closed | Fresh | Ground | wells | N/A | OP | 5 | 2003 |  |  | OP | 5 | 2003 |  |  | OP | 5 | 2003 | N | NG | CT | N/A | IPP Non-CHP | 1 |  |  |  | 1C MB MG
14412 | AZ | 55306 | Gila River Power Station | 2015 | 9 | CTG8 | 4 A | CT-4 | Natural Gas Fired Combined Cycle | [6 empty] | 146 | 30 | 28 | 354 |  |  | 354 |  | 354 |  |  |  |  | 16.88 | 16.88 |  |  |  |  | 459 |  | (RI) Recirculate: Induced Draft |  | RI | Closed | Fresh | Ground | wells | N/A | OP | 5 | 2003 |  |  | OP | 5 | 2003 |  |  | OP | 5 | 2003 | N | NG | CT | N/A | IPP Non-CHP | 1 |  |  |  | 1C MB MG
14412 | AZ | 55306 | Gila River Power Station | 2015 | 10 | CTG8 | 4 A | CT-4 | Natural Gas Fired Combined Cycle | [6 empty] | 146 | 28 | 24 | 296 |  |  | 296 |  | 296 |  |  |  |  | 6.78 | 6.78 |  |  |  |  | 304 |  | (RI) Recirculate: Induced Draft |  | RI | Closed | Fresh | Ground | wells | N/A | OP | 5 | 2003 |  |  | OP | 5 | 2003 |  |  | OP | 5 | 2003 | N | NG | CT | N/A | IPP Non-CHP | 1 |  |  |  | 1C MB MG
14412 | AZ | 55306 | Gila River Power Station | 2015 | 11 | CTG8 | 4 A | CT-4 | Natural Gas Fired Combined Cycle | [6 empty] | 146 | 51251 | 49169 | 616617 |  |  | 616617 |  | 616617 |  |  |  |  | 38.16 | 38.16 |  |  |  |  | 594 |  | (RI) Recirculate: Induced Draft |  | RI | Closed | Fresh | Ground | wells | N/A | OP | 5 | 2003 |  |  | OP | 5 | 2003 |  |  | OP | 5 | 2003 | N | NG | CT | N/A | IPP Non-CHP | 1 |  |  |  | 1C MB MG
14412 | AZ | 55306 | Gila River Power Station | 2015 | 12 | CTG8 | 4 A | CT-4 | Natural Gas Fired Combined Cycle | [6 empty] | 146 | 70892 | 68310 | 841813 |  |  | 841813 |  | 841813 |  |  |  |  | 38.88 | 38.88 |  |  |  |  | 579 |  | (RI) Recirculate: Induced Draft |  | RI | Closed | Fresh | Ground | wells | N/A | OP | 5 | 2003 |  |  | OP | 5 | 2003 |  |  | OP | 5 | 2003 | N | NG | CT | N/A | IPP Non-CHP | 1 |  |  |  | 1C MB MG
14412 | AZ | 55306 | Gila River Power Station | 2015 | 1 | ST12 | 4 A | CT-4 | Natural Gas Fired Combined Cycle | 223 | 95899 | 93225 | [16 empty] | 13.11 | 13.11 |  |  |  |  | 322 |  | (RI) Recirculate: Induced Draft |  | RI | Closed | Fresh | Ground | wells | N/A | OP | 6 | 2003 |  |  | OP | 5 | 2003 |  |  | OP | 5 | 2003 | N | NG | CA | Y | IPP Non-CHP | 1 |  |  |  | 1C MB MG
14412 | AZ | 55306 | Gila River Power Station | 2015 | 2 | ST12 | 4 A | CT-4 | Natural Gas Fired Combined Cycle | 223 | 70983 | 68637 | [6 empty] | 0 | 0 |  |  |  | 0 |  |  |  |  | 24.02 | 24.02 |  |  |  |  | 365 |  | (RI) Recirculate: Induced Draft |  | RI | Closed | Fresh | Ground | wells | N/A | OP | 6 | 2003 |  |  | OP | 5 | 2003 |  |  | OP | 5 | 2003 | N | NG | CA | Y | IPP Non-CHP | 1 |  |  |  | 1C MB MG
14412 | AZ | 55306 | Gila River Power Station | 2015 | 3 | ST12 | 4 A | CT-4 | Natural Gas Fired Combined Cycle | 223 | 54217 | 52571 | [6 empty] | 0 | 0 |  |  |  | 0 |  |  |  |  | 17.39 | 17.39 |  |  |  |  | 468 |  | (RI) Recirculate: Induced Draft |  | RI | Closed | Fresh | Ground | wells | N/A | OP | 6 | 2003 |  |  | OP | 5 | 2003 |  |  | OP | 5 | 2003 | N | NG | CA | Y | IPP Non-CHP | 1 |  |  |  | 1C MB MG
14412 | AZ | 55306 | Gila River Power Station | 2015 | 4 | ST12 | 4 A | CT-4 | Natural Gas Fired Combined Cycle | 223 | 40782 | 39528 | [6 empty] | 0 | 0 |  |  |  | 0 |  |  |  |  | 4.24 | 4.24 |  |  |  |  | 101 |  | (RI) Recirculate: Induced Draft |  | RI | Closed | Fresh | Ground | wells | N/A | OP | 6 | 2003 |  |  | OP | 5 | 2003 |  |  | OP | 5 | 2003 | N | NG | CA | Y | IPP Non-CHP | 1 |  |  |  | 1C MB MG
14412 | AZ | 55306 | Gila River Power Station | 2015 | 5 | ST12 | 4 A | CT-4 | Natural Gas Fired Combined Cycle | 223 | 43612 | 42128 | [6 empty] | 0 | 0 |  |  |  | 0 |  |  |  |  | 4.85 | 4.85 |  |  |  |  | 119 |  | (RI) Recirculate: Induced Draft |  | RI | Closed | Fresh | Ground | wells | N/A | OP | 6 | 2003 |  |  | OP | 5 | 2003 |  |  | OP | 5 | 2003 | N | NG | CA | Y | IPP Non-CHP | 1 |  |  |  | 1C MB MG
14412 | AZ | 55306 | Gila River Power Station | 2015 | 6 | ST12 | 4 A | CT-4 | Natural Gas Fired Combined Cycle | 223 | 109709 | 106512 | [6 empty] | 0 | 0 |  |  |  | 0 |  |  |  |  | 76.7 | 76.7 |  |  |  |  | 658 |  | (RI) Recirculate: Induced Draft |  | RI | Closed | Fresh | Ground | wells | N/A | OP | 6 | 2003 |  |  | OP | 5 | 2003 |  |  | OP | 5 | 2003 | N | NG | CA | Y | IPP Non-CHP | 1 |  |  |  | 1C MB MG
14412 | AZ | 55306 | Gila River Power Station | 2015 | 7 | ST12 | 4 A | CT-4 | Natural Gas Fired Combined Cycle | 223 | 107795 | 104439 | [6 empty] | 0 | 0 |  |  |  | 0 |  |  |  |  | 77.52 | 77.5 |  |  |  |  | 678 |  | (RI) Recirculate: Induced Draft |  | RI | Closed | Fresh | Ground | wells | N/A | OP | 6 | 2003 |  |  | OP | 5 | 2003 |  |  | OP | 5 | 2003 | N | NG | CA | Y | IPP Non-CHP | 1 |  |  |  | 1C MB MG
14412 | AZ | 55306 | Gila River Power Station | 2015 | 8 | ST12 | 4 A | CT-4 | Natural Gas Fired Combined Cycle | 223 | 102651 | 96057 | [6 empty] | 0 | 0 |  |  |  | 0 |  |  |  |  | 73.4 | 73.4 |  |  |  |  | 696 |  | (RI) Recirculate: Induced Draft |  | RI | Closed | Fresh | Ground | wells | N/A | OP | 6 | 2003 |  |  | OP | 5 | 2003 |  |  | OP | 5 | 2003 | N | NG | CA | Y | IPP Non-CHP | 1 |  |  |  | 1C MB MG
14412 | AZ | 55306 | Gila River Power Station | 2015 | 9 | ST12 | 4 A | CT-4 | Natural Gas Fired Combined Cycle | 223 | 34639 | 32587 | [6 empty] | 0 | 0 |  |  |  | 0 |  |  |  |  | 16.88 | 16.88 |  |  |  |  | 459 |  | (RI) Recirculate: Induced Draft |  | RI | Closed | Fresh | Ground | wells | N/A | OP | 6 | 2003 |  |  | OP | 5 | 2003 |  |  | OP | 5 | 2003 | N | NG | CA | Y | IPP Non-CHP | 1 |  |  |  | 1C MB MG
14412 | AZ | 55306 | Gila River Power Station | 2015 | 10 | ST12 | 4 A | CT-4 | Natural Gas Fired Combined Cycle | 223 | 23027 | 19821 | [6 empty] | 0 | 0 |  |  |  | 0 |  |  |  |  | 6.78 | 6.78 |  |  |  |  | 304 |  | (RI) Recirculate: Induced Draft |  | RI | Closed | Fresh | Ground | wells | N/A | OP | 6 | 2003 |  |  | OP | 5 | 2003 |  |  | OP | 5 | 2003 | N | NG | CA | Y | IPP Non-CHP | 1 |  |  |  | 1C MB MG
14412 | AZ | 55306 | Gila River Power Station | 2015 | 11 | ST12 | 4 A | CT-4 | Natural Gas Fired Combined Cycle | 223 | 72300 | 69364 | [6 empty] | 0 | 0 |  |  |  | 0 |  |  |  |  | 38.16 | 38.16 |  |  |  |  | 594 |  | (RI) Recirculate: Induced Draft |  | RI | Closed | Fresh | Ground | wells | N/A | OP | 6 | 2003 |  |  | OP | 5 | 2003 |  |  | OP | 5 | 2003 | N | NG | CA | Y | IPP Non-CHP | 1 |  |  |  | 1C MB MG
14412 | AZ | 55306 | Gila River Power Station | 2015 | 12 | ST12 | 4 A | CT-4 | Natural Gas Fired Combined Cycle | 223 | 85312 | 82204 | [6 empty] | 0 | 0 |  |  |  | 0 |  |  |  |  | 38.88 | 38.88 |  |  |  |  | 579 |  | (RI) Recirculate: Induced Draft |  | RI | Closed | Fresh | Ground | wells | N/A | OP | 6 | 2003 |  |  | OP | 5 | 2003 |  |  | OP | 5 | 2003 | N | NG | CA | Y | IPP Non-CHP | 1 |  |  |  | 1C MB MG
14412 | AZ | 55306 | Gila River Power Station | 2015 | 1 | CTG7 | 4 B | CT-4 | Natural Gas Fired Combined Cycle | [6 empty] | 146 | 74289 | 72217 | 878746 |  |  | 878746 |  | 878746 |  |  |  |  | 13.11 | 13.11 |  |  |  |  | 322 |  | (RI) Recirculate: Induced Draft |  | RI | Closed | Fresh | Ground | wells | N/A | OP | 5 | 2003 |  |  | OP | 5 | 2003 |  |  | OP | 5 | 2003 | N | NG | CT | N/A | IPP Non-CHP | 1 |  |  |  | 1C MB MG
14412 | AZ | 55306 | Gila River Power Station | 2015 | 2 | CTG7 | 4 B | CT-4 | Natural Gas Fired Combined Cycle | [6 empty] | 146 | 51283 | 49588 | 629737 |  |  | 629737 |  | 629737 |  |  |  |  | 24.02 | 24.02 |  |  |  |  | 365 |  | (RI) Recirculate: Induced Draft |  | RI | Closed | Fresh | Ground | wells | N/A | OP | 5 | 2003 |  |  | OP | 5 | 2003 |  |  | OP | 5 | 2003 | N | NG | CT | N/A | IPP Non-CHP | 1 |  |  |  | 1C MB MG
14412 | AZ | 55306 | Gila River Power Station | 2015 | 3 | CTG7 | 4 B | CT-4 | Natural Gas Fired Combined Cycle | [6 empty] | 146 | 37432 | 36296 | 446379 |  |  | 446379 |  | 446379 |  |  |  |  | 17.39 | 17.39 |  |  |  |  | 468 |  | (RI) Recirculate: Induced Draft |  | RI | Closed | Fresh | Ground | wells | N/A | OP | 5 | 2003 |  |  | OP | 5 | 2003 |  |  | OP | 5 | 2003 | N | NG | CT | N/A | IPP Non-CHP | 1 |  |  |  | 1C MB MG
14412 | AZ | 55306 | Gila River Power Station | 2015 | 4 | CTG7 | 4 B | CT-4 | Natural Gas Fired Combined Cycle | [6 empty] | 146 | 34121 | 33072 | 408013 |  |  | 408013 |  | 408013 |  |  |  |  | 4.24 | 4.24 |  |  |  |  | 101 |  | (RI) Recirculate: Induced Draft |  | RI | Closed | Fresh | Ground | wells | N/A | OP | 5 | 2003 |  |  | OP | 5 | 2003 |  |  | OP | 5 | 2003 | N | NG | CT | N/A | IPP Non-CHP | 1 |  |  |  | 1C MB MG
14412 | AZ | 55306 | Gila River Power Station | 2015 | 5 | CTG7 | 4 B | CT-4 | Natural Gas Fired Combined Cycle | [6 empty] | 146 | 42316 | 40877 | 500709 |  |  | 500709 |  | 500709 |  |  |  |  | 4.85 | 4.85 |  |  |  |  | 119 |  | (RI) Recirculate: Induced Draft |  | RI | Closed | Fresh | Ground | wells | N/A | OP | 5 | 2003 |  |  | OP | 5 | 2003 |  |  | OP | 5 | 2003 | N | NG | CT | N/A | IPP Non-CHP | 1 |  |  |  | 1C MB MG
14412 | AZ | 55306 | Gila River Power Station | 2015 | 6 | CTG7 | 4 B | CT-4 | Natural Gas Fired Combined Cycle | [6 empty] | 146 | 83170 | 80747 | 988373 |  |  | 988373 |  | 988373 |  |  |  |  | 76.7 | 76.7 |  |  |  |  | 658 |  | (RI) Recirculate: Induced Draft |  | RI | Closed | Fresh | Ground | wells | N/A | OP | 5 | 2003 |  |  | OP | 5 | 2003 |  |  | OP | 5 | 2003 | N | NG | CT | N/A | IPP Non-CHP | 1 |  |  |  | 1C MB MG
14412 | AZ | 55306 | Gila River Power Station | 2015 | 7 | CTG7 | 4 B | CT-4 | Natural Gas Fired Combined Cycle | [6 empty] | 146 | 83959 | 81345 | 996695 |  |  | 996695 |  | 996695 |  |  |  |  | 77.52 | 77.5 |  |  |  |  | 678 |  | (RI) Recirculate: Induced Draft |  | RI | Closed | Fresh | Ground | wells | N/A | OP | 5 | 2003 |  |  | OP | 5 | 2003 |  |  | OP | 5 | 2003 | N | NG | CT | N/A | IPP Non-CHP | 1 |  |  |  | 1C MB MG
14412 | AZ | 55306 | Gila River Power Station | 2015 | 8 | CTG7 | 4 B | CT-4 | Natural Gas Fired Combined Cycle | [6 empty] | 146 | 88416 | 82736 | 997916 |  |  | 997916 |  | 997916 |  |  |  |  | 73.4 | 73.4 |  |  |  |  | 696 |  | (RI) Recirculate: Induced Draft |  | RI | Closed | Fresh | Ground | wells | N/A | OP | 5 | 2003 |  |  | OP | 5 | 2003 |  |  | OP | 5 | 2003 | N | NG | CT | N/A | IPP Non-CHP | 1 |  |  |  | 1C MB MG
14412 | AZ | 55306 | Gila River Power Station | 2015 | 9 | CTG7 | 4 B | CT-4 | Natural Gas Fired Combined Cycle | [6 empty] | 146 | 58321 | 54865 | 685186 |  |  | 685186 |  | 685186 |  |  |  |  | 16.88 | 16.88 |  |  |  |  | 459 |  | (RI) Recirculate: Induced Draft |  | RI | Closed | Fresh | Ground | wells | N/A | OP | 5 | 2003 |  |  | OP | 5 | 2003 |  |  | OP | 5 | 2003 | N | NG | CT | N/A | IPP Non-CHP | 1 |  |  |  | 1C MB MG
14412 | AZ | 55306 | Gila River Power Station | 2015 | 10 | CTG7 | 4 B | CT-4 | Natural Gas Fired Combined Cycle | [6 empty] | 146 | 40586 | 34935 | 435283 |  |  | 435283 |  | 435283 |  |  |  |  | 6.78 | 6.78 |  |  |  |  | 304 |  | (RI) Recirculate: Induced Draft |  | RI | Closed | Fresh | Ground | wells | N/A | OP | 5 | 2003 |  |  | OP | 5 | 2003 |  |  | OP | 5 | 2003 | N | NG | CT | N/A | IPP Non-CHP | 1 |  |  |  | 1C MB MG
14412 | AZ | 55306 | Gila River Power Station | 2015 | 11 | CTG7 | 4 B | CT-4 | Natural Gas Fired Combined Cycle | [6 empty] | 146 | 62221 | 59695 | 748610 |  |  | 748610 |  | 748610 |  |  |  |  | 38.16 | 38.16 |  |  |  |  | 594 |  | (RI) Recirculate: Induced Draft |  | RI | Closed | Fresh | Ground | wells | N/A | OP | 5 | 2003 |  |  | OP | 5 | 2003 |  |  | OP | 5 | 2003 | N | NG | CT | N/A | IPP Non-CHP | 1 |  |  |  | 1C MB MG
14412 | AZ | 55306 | Gila River Power Station | 2015 | 12 | CTG7 | 4 B | CT-4 | Natural Gas Fired Combined Cycle | [6 empty] | 146 | 64885 | 62522 | 770484 |  |  | 770484 |  | 770484 |  |  |  |  | 38.88 | 38.88 |  |  |  |  | 579 |  | (RI) Recirculate: Induced Draft |  | RI | Closed | Fresh | Ground | wells | N/A | OP | 5 | 2003 |  |  | OP | 5 | 2003 |  |  | OP | 5 | 2003 | N | NG | CT | N/A | IPP Non-CHP | 1 |  |  |  | 1C MB MG
14412 | AZ | 55306 | Gila River Power Station | 2015 | 1 | CTG8 | 4 B | CT-4 | Natural Gas Fired Combined Cycle | [6 empty] | 146 | 78610 | 76418 | 929864 |  |  | 929864 |  | 929864 |  |  |  |  | 13.11 | 13.11 |  |  |  |  | 322 |  | (RI) Recirculate: Induced Draft |  | RI | Closed | Fresh | Ground | wells | N/A | OP | 5 | 2003 |  |  | OP | 5 | 2003 |  |  | OP | 5 | 2003 | N | NG | CT | N/A | IPP Non-CHP | 1 |  |  |  | 1C MB MG
14412 | AZ | 55306 | Gila River Power Station | 2015 | 2 | CTG8 | 4 B | CT-4 | Natural Gas Fired Combined Cycle | [6 empty] | 146 | 53501 | 51732 | 656967 |  |  | 656967 |  | 656967 |  |  |  |  | 24.02 | 24.02 |  |  |  |  | 365 |  | (RI) Recirculate: Induced Draft |  | RI | Closed | Fresh | Ground | wells | N/A | OP | 5 | 2003 |  |  | OP | 5 | 2003 |  |  | OP | 5 | 2003 | N | NG | CT | N/A | IPP Non-CHP | 1 |  |  |  | 1C MB MG
14412 | AZ | 55306 | Gila River Power Station | 2015 | 3 | CTG8 | 4 B | CT-4 | Natural Gas Fired Combined Cycle | [6 empty] | 146 | 45568 | 44185 | 543807 |  |  | 543807 |  | 543807 |  |  |  |  | 17.39 | 17.39 |  |  |  |  | 468 |  | (RI) Recirculate: Induced Draft |  | RI | Closed | Fresh | Ground | wells | N/A | OP | 5 | 2003 |  |  | OP | 5 | 2003 |  |  | OP | 5 | 2003 | N | NG | CT | N/A | IPP Non-CHP | 1 |  |  |  | 1C MB MG
14412 | AZ | 55306 | Gila River Power Station | 2015 | 4 | CTG8 | 4 B | CT-4 | Natural Gas Fired Combined Cycle | [6 empty] | 146 | 31843 | 30865 | 380781 |  |  | 380781 |  | 380781 |  |  |  |  | 4.24 | 4.24 |  |  |  |  | 101 |  | (RI) Recirculate: Induced Draft |  | RI | Closed | Fresh | Ground | wells | N/A | OP | 5 | 2003 |  |  | OP | 5 | 2003 |  |  | OP | 5 | 2003 | N | NG | CT | N/A | IPP Non-CHP | 1 |  |  |  | 1C MB MG
14412 | AZ | 55306 | Gila River Power Station | 2015 | 5 | CTG8 | 4 B | CT-4 | Natural Gas Fired Combined Cycle | [6 empty] | 146 | 28808 | 27829 | 340870 |  |  | 340870 |  | 340870 |  |  |  |  | 4.85 | 4.85 |  |  |  |  | 119 |  | (RI) Recirculate: Induced Draft |  | RI | Closed | Fresh | Ground | wells | N/A | OP | 5 | 2003 |  |  | OP | 5 | 2003 |  |  | OP | 5 | 2003 | N | NG | CT | N/A | IPP Non-CHP | 1 |  |  |  | 1C MB MG
14412 | AZ | 55306 | Gila River Power Station | 2015 | 6 | CTG8 | 4 B | CT-4 | Natural Gas Fired Combined Cycle | [6 empty] | 146 | 82455 | 80053 | 979880 |  |  | 979880 |  | 979880 |  |  |  |  | 76.7 | 76.7 |  |  |  |  | 658 |  | (RI) Recirculate: Induced Draft |  | RI | Closed | Fresh | Ground | wells | N/A | OP | 5 | 2003 |  |  | OP | 5 | 2003 |  |  | OP | 5 | 2003 | N | NG | CT | N/A | IPP Non-CHP | 1 |  |  |  | 1C MB MG
14412 | AZ | 55306 | Gila River Power Station | 2015 | 7 | CTG8 | 4 B | CT-4 | Natural Gas Fired Combined Cycle | [6 empty] | 146 | 79420 | 76947 | 942809 |  |  | 942809 |  | 942809 |  |  |  |  | 77.52 | 77.5 |  |  |  |  | 678 |  | (RI) Recirculate: Induced Draft |  | RI | Closed | Fresh | Ground | wells | N/A | OP | 5 | 2003 |  |  | OP | 5 | 2003 |  |  | OP | 5 | 2003 | N | NG | CT | N/A | IPP Non-CHP | 1 |  |  |  | 1C MB MG
14412 | AZ | 55306 | Gila River Power Station | 2015 | 8 | CTG8 | 4 B | CT-4 | Natural Gas Fired Combined Cycle | [6 empty] | 146 | 77287 | 72322 | 872303 |  |  | 872303 |  | 872303 |  |  |  |  | 73.4 | 73.4 |  |  |  |  | 696 |  | (RI) Recirculate: Induced Draft |  | RI | Closed | Fresh | Ground | wells | N/A | OP | 5 | 2003 |  |  | OP | 5 | 2003 |  |  | OP | 5 | 2003 | N | NG | CT | N/A | IPP Non-CHP | 1 |  |  |  | 1C MB MG
14412 | AZ | 55306 | Gila River Power Station | 2015 | 9 | CTG8 | 4 B | CT-4 | Natural Gas Fired Combined Cycle | [6 empty] | 146 | 30 | 28 | 354 |  |  | 354 |  | 354 |  |  |  |  | 16.88 | 16.88 |  |  |  |  | 459 |  | (RI) Recirculate: Induced Draft |  | RI | Closed | Fresh | Ground | wells | N/A | OP | 5 | 2003 |  |  | OP | 5 | 2003 |  |  | OP | 5 | 2003 | N | NG | CT | N/A | IPP Non-CHP | 1 |  |  |  | 1C MB MG
14412 | AZ | 55306 | Gila River Power Station | 2015 | 10 | CTG8 | 4 B | CT-4 | Natural Gas Fired Combined Cycle | [6 empty] | 146 | 28 | 24 | 296 |  |  | 296 |  | 296 |  |  |  |  | 6.78 | 6.78 |  |  |  |  | 304 |  | (RI) Recirculate: Induced Draft |  | RI | Closed | Fresh | Ground | wells | N/A | OP | 5 | 2003 |  |  | OP | 5 | 2003 |  |  | OP | 5 | 2003 | N | NG | CT | N/A | IPP Non-CHP | 1 |  |  |  | 1C MB MG
14412 | AZ | 55306 | Gila River Power Station | 2015 | 11 | CTG8 | 4 B | CT-4 | Natural Gas Fired Combined Cycle | [6 empty] | 146 | 51251 | 49169 | 616617 |  |  | 616617 |  | 616617 |  |  |  |  | 38.16 | 38.16 |  |  |  |  | 594 |  | (RI) Recirculate: Induced Draft |  | RI | Closed | Fresh | Ground | wells | N/A | OP | 5 | 2003 |  |  | OP | 5 | 2003 |  |  | OP | 5 | 2003 | N | NG | CT | N/A | IPP Non-CHP | 1 |  |  |  | 1C MB MG
14412 | AZ | 55306 | Gila River Power Station | 2015 | 12 | CTG8 | 4 B | CT-4 | Natural Gas Fired Combined Cycle | [6 empty] | 146 | 70892 | 68310 | 841813 |  |  | 841813 |  | 841813 |  |  |  |  | 38.88 | 38.88 |  |  |  |  | 579 |  | (RI) Recirculate: Induced Draft |  | RI | Closed | Fresh | Ground | wells | N/A | OP | 5 | 2003 |  |  | OP | 5 | 2003 |  |  | OP | 5 | 2003 | N | NG | CT | N/A | IPP Non-CHP | 1 |  |  |  | 1C MB MG
14412 | AZ | 55306 | Gila River Power Station | 2015 | 1 | ST12 | 4 B | CT-4 | Natural Gas Fired Combined Cycle | 223 | 95899 | 93225 | [16 empty] | 13.11 | 13.11 |  |  |  |  | 322 |  | (RI) Recirculate: Induced Draft |  | RI | Closed | Fresh | Ground | wells | N/A | OP | 6 | 2003 |  |  | OP | 5 | 2003 |  |  | OP | 5 | 2003 | N | NG | CA | Y | IPP Non-CHP | 1 |  |  |  | 1C MB MG
14412 | AZ | 55306 | Gila River Power Station | 2015 | 2 | ST12 | 4 B | CT-4 | Natural Gas Fired Combined Cycle | 223 | 70983 | 68637 | [6 empty] | 0 | 0 |  |  |  | 0 |  |  |  |  | 24.02 | 24.02 |  |  |  |  | 365 |  | (RI) Recirculate: Induced Draft |  | RI | Closed | Fresh | Ground | wells | N/A | OP | 6 | 2003 |  |  | OP | 5 | 2003 |  |  | OP | 5 | 2003 | N | NG | CA | Y | IPP Non-CHP | 1 |  |  |  | 1C MB MG
14412 | AZ | 55306 | Gila River Power Station | 2015 | 3 | ST12 | 4 B | CT-4 | Natural Gas Fired Combined Cycle | 223 | 54217 | 52571 | [6 empty] | 0 | 0 |  |  |  | 0 |  |  |  |  | 17.39 | 17.39 |  |  |  |  | 468 |  | (RI) Recirculate: Induced Draft |  | RI | Closed | Fresh | Ground | wells | N/A | OP | 6 | 2003 |  |  | OP | 5 | 2003 |  |  | OP | 5 | 2003 | N | NG | CA | Y | IPP Non-CHP | 1 |  |  |  | 1C MB MG
14412 | AZ | 55306 | Gila River Power Station | 2015 | 4 | ST12 | 4 B | CT-4 | Natural Gas Fired Combined Cycle | 223 | 40782 | 39528 | [6 empty] | 0 | 0 |  |  |  | 0 |  |  |  |  | 4.24 | 4.24 |  |  |  |  | 101 |  | (RI) Recirculate: Induced Draft |  | RI | Closed | Fresh | Ground | wells | N/A | OP | 6 | 2003 |  |  | OP | 5 | 2003 |  |  | OP | 5 | 2003 | N | NG | CA | Y | IPP Non-CHP | 1 |  |  |  | 1C MB MG
14412 | AZ | 55306 | Gila River Power Station | 2015 | 5 | ST12 | 4 B | CT-4 | Natural Gas Fired Combined Cycle | 223 | 43612 | 42128 | [6 empty] | 0 | 0 |  |  |  | 0 |  |  |  |  | 4.85 | 4.85 |  |  |  |  | 119 |  | (RI) Recirculate: Induced Draft |  | RI | Closed | Fresh | Ground | wells | N/A | OP | 6 | 2003 |  |  | OP | 5 | 2003 |  |  | OP | 5 | 2003 | N | NG | CA | Y | IPP Non-CHP | 1 |  |  |  | 1C MB MG
14412 | AZ | 55306 | Gila River Power Station | 2015 | 6 | ST12 | 4 B | CT-4 | Natural Gas Fired Combined Cycle | 223 | 109709 | 106512 | [6 empty] | 0 | 0 |  |  |  | 0 |  |  |  |  | 76.7 | 76.7 |  |  |  |  | 658 |  | (RI) Recirculate: Induced Draft |  | RI | Closed | Fresh | Ground | wells | N/A | OP | 6 | 2003 |  |  | OP | 5 | 2003 |  |  | OP | 5 | 2003 | N | NG | CA | Y | IPP Non-CHP | 1 |  |  |  | 1C MB MG
14412 | AZ | 55306 | Gila River Power Station | 2015 | 7 | ST12 | 4 B | CT-4 | Natural Gas Fired Combined Cycle | 223 | 107795 | 104439 | [6 empty] | 0 | 0 |  |  |  | 0 |  |  |  |  | 77.52 | 77.5 |  |  |  |  | 678 |  | (RI) Recirculate: Induced Draft |  | RI | Closed | Fresh | Ground | wells | N/A | OP | 6 | 2003 |  |  | OP | 5 | 2003 |  |  | OP | 5 | 2003 | N | NG | CA | Y | IPP Non-CHP | 1 |  |  |  | 1C MB MG
14412 | AZ | 55306 | Gila River Power Station | 2015 | 8 | ST12 | 4 B | CT-4 | Natural Gas Fired Combined Cycle | 223 | 102651 | 96057 | [6 empty] | 0 | 0 |  |  |  | 0 |  |  |  |  | 73.4 | 73.4 |  |  |  |  | 696 |  | (RI) Recirculate: Induced Draft |  | RI | Closed | Fresh | Ground | wells | N/A | OP | 6 | 2003 |  |  | OP | 5 | 2003 |  |  | OP | 5 | 2003 | N | NG | CA | Y | IPP Non-CHP | 1 |  |  |  | 1C MB MG
14412 | AZ | 55306 | Gila River Power Station | 2015 | 9 | ST12 | 4 B | CT-4 | Natural Gas Fired Combined Cycle | 223 | 34639 | 32587 | [6 empty] | 0 | 0 |  |  |  | 0 |  |  |  |  | 16.88 | 16.88 |  |  |  |  | 459 |  | (RI) Recirculate: Induced Draft |  | RI | Closed | Fresh | Ground | wells | N/A | OP | 6 | 2003 |  |  | OP | 5 | 2003 |  |  | OP | 5 | 2003 | N | NG | CA | Y | IPP Non-CHP | 1 |  |  |  | 1C MB MG
14412 | AZ | 55306 | Gila River Power Station | 2015 | 10 | ST12 | 4 B | CT-4 | Natural Gas Fired Combined Cycle | 223 | 23027 | 19821 | [6 empty] | 0 | 0 |  |  |  | 0 |  |  |  |  | 6.78 | 6.78 |  |  |  |  | 304 |  | (RI) Recirculate: Induced Draft |  | RI | Closed | Fresh | Ground | wells | N/A | OP | 6 | 2003 |  |  | OP | 5 | 2003 |  |  | OP | 5 | 2003 | N | NG | CA | Y | IPP Non-CHP | 1 |  |  |  | 1C MB MG
14412 | AZ | 55306 | Gila River Power Station | 2015 | 11 | ST12 | 4 B | CT-4 | Natural Gas Fired Combined Cycle | 223 | 72300 | 69364 | [6 empty] | 0 | 0 |  |  |  | 0 |  |  |  |  | 38.16 | 38.16 |  |  |  |  | 594 |  | (RI) Recirculate: Induced Draft |  | RI | Closed | Fresh | Ground | wells | N/A | OP | 6 | 2003 |  |  | OP | 5 | 2003 |  |  | OP | 5 | 2003 | N | NG | CA | Y | IPP Non-CHP | 1 |  |  |  | 1C MB MG
14412 | AZ | 55306 | Gila River Power Station | 2015 | 12 | ST12 | 4 B | CT-4 | Natural Gas Fired Combined Cycle | 223 | 85312 | 82204 | [6 empty] | 0 | 0 |  |  |  | 0 |  |  |  |  | 38.88 | 38.88 |  |  |  |  | 579 |  | (RI) Recirculate: Induced Draft |  | RI | Closed | Fresh | Ground | wells | N/A | OP | 6 | 2003 |  |  | OP | 5 | 2003 |  |  | OP | 5 | 2003 | N | NG | CA | Y | IPP Non-CHP | 1 |  |  |  | 1C MB MG
26469 | TX | 55313 | Ingleside Cogeneration | 2015 | 1 | CTG1 | 20F101 | 53E001 | Natural Gas Fired Combined Cycle | [6 empty] | 155 | 111818 | 111568 | 1165976 |  |  | 1165976 |  | 1165976 |  |  | 0 | 0 | 44.947 | 39.97 |  |  |  |  | 744 |  | (RI) Recirculate: Induced Draft |  | RI | Closed | Fresh | Surface | San Patricio Municipal Water | San Patricio Municipal Water | OP | 7 | 1999 |  |  | OP | 7 | 1999 |  |  | OP | 7 | 1999 | Y | NG | CT | N/A | Industrial CHP | 1 |  |  |  | 1C MB MG
26469 | TX | 55313 | Ingleside Cogeneration | 2015 | 2 | CTG1 | 20F101 | 53E001 | Natural Gas Fired Combined Cycle | [6 empty] | 155 | 96646 | 90821 | 1023463 |  |  | 1023463 |  | 1023463 |  |  | 0 | 0 | 43.71 | 39.374 |  |  |  |  | 672 |  | (RI) Recirculate: Induced Draft |  | RI | Closed | Fresh | Surface | San Patricio Municipal Water | San Patricio Municipal Water | OP | 7 | 1999 |  |  | OP | 7 | 1999 |  |  | OP | 7 | 1999 | Y | NG | CT | N/A | Industrial CHP | 1 |  |  |  | 1C MB MG
26469 | TX | 55313 | Ingleside Cogeneration | 2015 | 3 | CTG1 | 20F101 | 53E001 | Natural Gas Fired Combined Cycle | [6 empty] | 155 | 61542 | 58034 | 639014 |  |  | 639014 |  | 639014 |  |  | 0 | 0 | 32.833 | 29.891 |  |  |  |  | 744 |  | (RI) Recirculate: Induced Draft |  | RI | Closed | Fresh | Surface | San Patricio Municipal Water | San Patricio Municipal Water | OP | 7 | 1999 |  |  | OP | 7 | 1999 |  |  | OP | 7 | 1999 | Y | NG | CT | N/A | Industrial CHP | 1 |  |  |  | 1C MB MG
26469 | TX | 55313 | Ingleside Cogeneration | 2015 | 4 | CTG1 | 20F101 | 53E001 | Natural Gas Fired Combined Cycle | [6 empty] | 155 | 42662 | 37919 | 471578 |  |  | 471578 |  | 471578 |  |  | 0 | 0 | 29.889 | 25.285 |  |  |  |  | 720 |  | (RI) Recirculate: Induced Draft |  | RI | Closed | Fresh | Surface | San Patricio Municipal Water | San Patricio Municipal Water | OP | 7 | 1999 |  |  | OP | 7 | 1999 |  |  | OP | 7 | 1999 | Y | NG | CT | N/A | Industrial CHP | 1 |  |  |  | 1C MB MG
26469 | TX | 55313 | Ingleside Cogeneration | 2015 | 5 | CTG1 | 20F101 | 53E001 | Natural Gas Fired Combined Cycle | [6 empty] | 155 | 103748 | 97418 | 1119564 |  |  | 1119564 |  | 1119564 |  |  | 0 | 0 | 45.798 | 41.781 |  |  |  |  | 744 |  | (RI) Recirculate: Induced Draft |  | RI | Closed | Fresh | Surface | San Patricio Municipal Water | San Patricio Municipal Water | OP | 7 | 1999 |  |  | OP | 7 | 1999 |  |  | OP | 7 | 1999 | Y | NG | CT | N/A | Industrial CHP | 1 |  |  |  | 1C MB MG
26469 | TX | 55313 | Ingleside Cogeneration | 2015 | 6 | CTG1 | 20F101 | 53E001 | Natural Gas Fired Combined Cycle | [6 empty] | 155 | 102182 | 96276 | 1093503 |  |  | 1093503 |  | 1093503 |  |  | 0 | 0 | 44.995 | 40.577 |  |  |  |  | 720 |  | (RI) Recirculate: Induced Draft |  | RI | Closed | Fresh | Surface | San Patricio Municipal Water | San Patricio Municipal Water | OP | 7 | 1999 |  |  | OP | 7 | 1999 |  |  | OP | 7 | 1999 | Y | NG | CT | N/A | Industrial CHP | 1 |  |  |  | 1C MB MG
26469 | TX | 55313 | Ingleside Cogeneration | 2015 | 7 | CTG1 | 20F101 | 53E001 | Natural Gas Fired Combined Cycle | [6 empty] | 155 | 104390 | 97922 | 1128976 |  |  | 1128976 |  | 1128976 |  |  | 0 | 0 | 49.28 | 44.271 |  |  |  |  | 744 |  | (RI) Recirculate: Induced Draft |  | RI | Closed | Fresh | Surface | San Patricio Municipal Water | San Patricio Municipal Water | OP | 7 | 1999 |  |  | OP | 7 | 1999 |  |  | OP | 7 | 1999 | Y | NG | CT | N/A | Industrial CHP | 1 |  |  |  | 1C MB MG
26469 | TX | 55313 | Ingleside Cogeneration | 2015 | 8 | CTG1 | 20F101 | 53E001 | Natural Gas Fired Combined Cycle | [6 empty] | 155 | 105057 | 98420 | 1119838 |  |  | 1119838 |  | 1119838 |  |  | 0 | 0 | 50.782 | 45.304 |  |  |  |  | 744 |  | (RI) Recirculate: Induced Draft |  | RI | Closed | Fresh | Surface | San Patricio Municipal Water | San Patricio Municipal Water | OP | 7 | 1999 |  |  | OP | 7 | 1999 |  |  | OP | 7 | 1999 | Y | NG | CT | N/A | Industrial CHP | 1 |  |  |  | 1C MB MG
26469 | TX | 55313 | Ingleside Cogeneration | 2015 | 9 | CTG1 | 20F101 | 53E001 | Natural Gas Fired Combined Cycle | [6 empty] | 155 | 102316 | 96766 | 1097424 |  |  | 1097424 |  | 1097424 |  |  | 0 | 0 | 47.281 | 42.719 |  |  |  |  | 720 |  | (RI) Recirculate: Induced Draft |  | RI | Closed | Fresh | Surface | San Patricio Municipal Water | San Patricio Municipal Water | OP | 7 | 1999 |  |  | OP | 7 | 1999 |  |  | OP | 7 | 1999 | Y | NG | CT | N/A | Industrial CHP | 1 |  |  |  | 1C MB MG
26469 | TX | 55313 | Ingleside Cogeneration | 2015 | 10 | CTG1 | 20F101 | 53E001 | Natural Gas Fired Combined Cycle | [6 empty] | 155 | 110987 | 106503 | 1176122 |  |  | 1176122 |  | 1176122 |  |  | 0 | 0 | 34.684 | 28.88 |  |  |  |  | 744 |  | (RI) Recirculate: Induced Draft |  | RI | Closed | Fresh | Surface | San Patricio Municipal Water | San Patricio Municipal Water | OP | 7 | 1999 |  |  | OP | 7 | 1999 |  |  | OP | 7 | 1999 | Y | NG | CT | N/A | Industrial CHP | 1 |  |  |  | 1C MB MG
26469 | TX | 55313 | Ingleside Cogeneration | 2015 | 11 | CTG1 | 20F101 | 53E001 | Natural Gas Fired Combined Cycle | [6 empty] | 155 | 101986 | 96040 | 1102047 |  |  | 1102047 |  | 1102047 |  |  | 0 | 0 | 41.966 | 38.52 |  |  |  |  | 720 |  | (RI) Recirculate: Induced Draft |  | RI | Closed | Fresh | Surface | San Patricio Municipal Water | San Patricio Municipal Water | OP | 7 | 1999 |  |  | OP | 7 | 1999 |  |  | OP | 7 | 1999 | Y | NG | CT | N/A | Industrial CHP | 1 |  |  |  | 1C MB MG
26469 | TX | 55313 | Ingleside Cogeneration | 2015 | 12 | CTG1 | 20F101 | 53E001 | Natural Gas Fired Combined Cycle | [6 empty] | 155 | 109927 | 105786 | 1172691 |  |  | 1172691 |  | 1172691 |  |  | 0 | 0 | 41.346 | 36.208 |  |  |  |  | 744 |  | (RI) Recirculate: Induced Draft |  | RI | Closed | Fresh | Surface | San Patricio Municipal Water | San Patricio Municipal Water | OP | 7 | 1999 |  |  | OP | 7 | 1999 |  |  | OP | 7 | 1999 | Y | NG | CT | N/A | Industrial CHP | 1 |  |  |  | 1C MB MG
26469 | TX | 55313 | Ingleside Cogeneration | 2015 | 1 | CTG2 | 20F101 | 53E001 | Natural Gas Fired Combined Cycle | [6 empty] | 155 | 111088 | 109773 | 1188468 |  |  | 1188468 |  | 1188468 |  |  | 0 | 0 | 44.947 | 39.97 |  |  |  |  | 744 |  | (RI) Recirculate: Induced Draft |  | RI | Closed | Fresh | Surface | San Patricio Municipal Water | San Patricio Municipal Water | OP | 7 | 1999 |  |  | OP | 7 | 1999 |  |  | OP | 7 | 1999 | Y | NG | CT | N/A | Industrial CHP | 1 |  |  |  | 1C MB MG
26469 | TX | 55313 | Ingleside Cogeneration | 2015 | 2 | CTG2 | 20F101 | 53E001 | Natural Gas Fired Combined Cycle | [6 empty] | 155 | 88731 | 87831 | 971810 |  |  | 971810 |  | 971810 |  |  | 0 | 0 | 43.71 | 39.374 |  |  |  |  | 672 |  | (RI) Recirculate: Induced Draft |  | RI | Closed | Fresh | Surface | San Patricio Municipal Water | San Patricio Municipal Water | OP | 7 | 1999 |  |  | OP | 7 | 1999 |  |  | OP | 7 | 1999 | Y | NG | CT | N/A | Industrial CHP | 1 |  |  |  | 1C MB MG
26469 | TX | 55313 | Ingleside Cogeneration | 2015 | 3 | CTG2 | 20F101 | 53E001 | Natural Gas Fired Combined Cycle | [6 empty] | 155 | 64923 | 64016 | 702053 |  |  | 702053 |  | 702053 |  |  | 0 | 0 | 32.833 | 29.891 |  |  |  |  | 744 |  | (RI) Recirculate: Induced Draft |  | RI | Closed | Fresh | Surface | San Patricio Municipal Water | San Patricio Municipal Water | OP | 7 | 1999 |  |  | OP | 7 | 1999 |  |  | OP | 7 | 1999 | Y | NG | CT | N/A | Industrial CHP | 1 |  |  |  | 1C MB MG
26469 | TX | 55313 | Ingleside Cogeneration | 2015 | 4 | CTG2 | 20F101 | 53E001 | Natural Gas Fired Combined Cycle | [6 empty] | 155 | 79044 | 77994 | 859900 |  |  | 859900 |  | 859900 |  |  | 0 | 0 | 29.889 | 25.285 |  |  |  |  | 720 |  | (RI) Recirculate: Induced Draft |  | RI | Closed | Fresh | Surface | San Patricio Municipal Water | San Patricio Municipal Water | OP | 7 | 1999 |  |  | OP | 7 | 1999 |  |  | OP | 7 | 1999 | Y | NG | CT | N/A | Industrial CHP | 1 |  |  |  | 1C MB MG
26469 | TX | 55313 | Ingleside Cogeneration | 2015 | 5 | CTG2 | 20F101 | 53E001 | Natural Gas Fired Combined Cycle | [6 empty] | 155 | 103372 | 102238 | 1102116 |  |  | 1102116 |  | 1102116 |  |  | 0 | 0 | 45.798 | 41.781 |  |  |  |  | 744 |  | (RI) Recirculate: Induced Draft |  | RI | Closed | Fresh | Surface | San Patricio Municipal Water | San Patricio Municipal Water | OP | 7 | 1999 |  |  | OP | 7 | 1999 |  |  | OP | 7 | 1999 | Y | NG | CT | N/A | Industrial CHP | 1 |  |  |  | 1C MB MG
26469 | TX | 55313 | Ingleside Cogeneration | 2015 | 6 | CTG2 | 20F101 | 53E001 | Natural Gas Fired Combined Cycle | [6 empty] | 155 | 95201 | 93874 | 1007549 |  |  | 1007549 |  | 1007549 |  |  | 0 | 0 | 44.995 | 40.577 |  |  |  |  | 720 |  | (RI) Recirculate: Induced Draft |  | RI | Closed | Fresh | Surface | San Patricio Municipal Water | San Patricio Municipal Water | OP | 7 | 1999 |  |  | OP | 7 | 1999 |  |  | OP | 7 | 1999 | Y | NG | CT | N/A | Industrial CHP | 1 |  |  |  | 1C MB MG
26469 | TX | 55313 | Ingleside Cogeneration | 2015 | 7 | CTG2 | 20F101 | 53E001 | Natural Gas Fired Combined Cycle | [6 empty] | 155 | 104193 | 102888 | 1114104 |  |  | 1114104 |  | 1114104 |  |  | 0 | 0 | 49.28 | 44.271 |  |  |  |  | 744 |  | (RI) Recirculate: Induced Draft |  | RI | Closed | Fresh | Surface | San Patricio Municipal Water | San Patricio Municipal Water | OP | 7 | 1999 |  |  | OP | 7 | 1999 |  |  | OP | 7 | 1999 | Y | NG | CT | N/A | Industrial CHP | 1 |  |  |  | 1C MB MG
26469 | TX | 55313 | Ingleside Cogeneration | 2015 | 8 | CTG2 | 20F101 | 53E001 | Natural Gas Fired Combined Cycle | [6 empty] | 155 | 104766 | 103542 | 1103920 |  |  | 1103920 |  | 1103920 |  |  | 0 | 0 | 50.782 | 45.304 |  |  |  |  | 744 |  | (RI) Recirculate: Induced Draft |  | RI | Closed | Fresh | Surface | San Patricio Municipal Water | San Patricio Municipal Water | OP | 7 | 1999 |  |  | OP | 7 | 1999 |  |  | OP | 7 | 1999 | Y | NG | CT | N/A | Industrial CHP | 1 |  |  |  | 1C MB MG
26469 | TX | 55313 | Ingleside Cogeneration | 2015 | 9 | CTG2 | 20F101 | 53E001 | Natural Gas Fired Combined Cycle | [6 empty] | 155 | 102097 | 100039 | 1083004 |  |  | 1083004 |  | 1083004 |  |  | 0 | 0 | 47.281 | 42.719 |  |  |  |  | 720 |  | (RI) Recirculate: Induced Draft |  | RI | Closed | Fresh | Surface | San Patricio Municipal Water | San Patricio Municipal Water | OP | 7 | 1999 |  |  | OP | 7 | 1999 |  |  | OP | 7 | 1999 | Y | NG | CT | N/A | Industrial CHP | 1 |  |  |  | 1C MB MG
26469 | TX | 55313 | Ingleside Cogeneration | 2015 | 10 | CTG2 | 20F101 | 53E001 | Natural Gas Fired Combined Cycle | [6 empty] | 155 | 41969 | 40786 | 441856 |  |  | 441856 |  | 441856 |  |  | 0 | 0 | 34.684 | 28.88 |  |  |  |  | 744 |  | (RI) Recirculate: Induced Draft |  | RI | Closed | Fresh | Surface | San Patricio Municipal Water | San Patricio Municipal Water | OP | 7 | 1999 |  |  | OP | 7 | 1999 |  |  | OP | 7 | 1999 | Y | NG | CT | N/A | Industrial CHP | 1 |  |  |  | 1C MB MG
26469 | TX | 55313 | Ingleside Cogeneration | 2015 | 11 | CTG2 | 20F101 | 53E001 | Natural Gas Fired Combined Cycle | [6 empty] | 155 | 102156 | 100583 | 1091428 |  |  | 1091428 |  | 1091428 |  |  | 0 | 0 | 41.966 | 38.52 |  |  |  |  | 720 |  | (RI) Recirculate: Induced Draft |  | RI | Closed | Fresh | Surface | San Patricio Municipal Water | San Patricio Municipal Water | OP | 7 | 1999 |  |  | OP | 7 | 1999 |  |  | OP | 7 | 1999 | Y | NG | CT | N/A | Industrial CHP | 1 |  |  |  | 1C MB MG
26469 | TX | 55313 | Ingleside Cogeneration | 2015 | 12 | CTG2 | 20F101 | 53E001 | Natural Gas Fired Combined Cycle | [6 empty] | 155 | 109957 | 106113 | 1160921 |  |  | 1160921 |  | 1160921 |  |  | 0 | 0 | 41.346 | 36.208 |  |  |  |  | 744 |  | (RI) Recirculate: Induced Draft |  | RI | Closed | Fresh | Surface | San Patricio Municipal Water | San Patricio Municipal Water | OP | 7 | 1999 |  |  | OP | 7 | 1999 |  |  | OP | 7 | 1999 | Y | NG | CT | N/A | Industrial CHP | 1 |  |  |  | 1C MB MG
26469 | TX | 55313 | Ingleside Cogeneration | 2015 | 1 | STG | 20F101 | 53E001 | Natural Gas Fired Combined Cycle | 150 | 73811 | 73811 | [6 empty] | 98613 | 98613 |  |  |  | 7756 |  |  | 90857 | 0 | 44.947 | 39.97 |  |  |  |  | 744 |  | (RI) Recirculate: Induced Draft |  | RI | Closed | Fresh | Surface | San Patricio Municipal Water | San Patricio Municipal Water | OP | 7 | 1999 |  |  | OP | 7 | 1999 |  |  | OP | 7 | 1999 | Y | NG | CA | Y | Industrial CHP | 1 |  |  |  | 1C MB MG
26469 | TX | 55313 | Ingleside Cogeneration | 2015 | 2 | STG | 20F101 | 53E001 | Natural Gas Fired Combined Cycle | 150 | 59471 | 59471 | [6 empty] | 102213 | 102213 |  |  |  | 11871 |  |  | 90342 | 0 | 43.71 | 39.374 |  |  |  |  | 672 |  | (RI) Recirculate: Induced Draft |  | RI | Closed | Fresh | Surface | San Patricio Municipal Water | San Patricio Municipal Water | OP | 7 | 1999 |  |  | OP | 7 | 1999 |  |  | OP | 7 | 1999 | Y | NG | CA | Y | Industrial CHP | 1 |  |  |  | 1C MB MG
26469 | TX | 55313 | Ingleside Cogeneration | 2015 | 3 | STG | 20F101 | 53E001 | Natural Gas Fired Combined Cycle | 150 | 41538 | 41138 | [6 empty] | 53982 | 53982 |  |  |  | 4781 |  |  | 49200 | 0 | 32.833 | 29.891 |  |  |  |  | 744 |  | (RI) Recirculate: Induced Draft |  | RI | Closed | Fresh | Surface | San Patricio Municipal Water | San Patricio Municipal Water | OP | 7 | 1999 |  |  | OP | 7 | 1999 |  |  | OP | 7 | 1999 | Y | NG | CA | Y | Industrial CHP | 1 |  |  |  | 1C MB MG
26469 | TX | 55313 | Ingleside Cogeneration | 2015 | 4 | STG | 20F101 | 53E001 | Natural Gas Fired Combined Cycle | 150 | 28368 | 28306 | [6 empty] | 29736 | 29736 |  |  |  | 5305 |  |  | 24432 | 0 | 29.889 | 25.285 |  |  |  |  | 720 |  | (RI) Recirculate: Induced Draft |  | RI | Closed | Fresh | Surface | San Patricio Municipal Water | San Patricio Municipal Water | OP | 7 | 1999 |  |  | OP | 7 | 1999 |  |  | OP | 7 | 1999 | Y | NG | CA | Y | Industrial CHP | 1 |  |  |  | 1C MB MG
26469 | TX | 55313 | Ingleside Cogeneration | 2015 | 5 | STG | 20F101 | 53E001 | Natural Gas Fired Combined Cycle | 150 | 70797 | 70680 | [6 empty] | 77445 | 77445 |  |  |  | 6355 |  |  | 71089 | 0 | 45.798 | 41.781 |  |  |  |  | 744 |  | (RI) Recirculate: Induced Draft |  | RI | Closed | Fresh | Surface | San Patricio Municipal Water | San Patricio Municipal Water | OP | 7 | 1999 |  |  | OP | 7 | 1999 |  |  | OP | 7 | 1999 | Y | NG | CA | Y | Industrial CHP | 1 |  |  |  | 1C MB MG
26469 | TX | 55313 | Ingleside Cogeneration | 2015 | 6 | STG | 20F101 | 53E001 | Natural Gas Fired Combined Cycle | 150 | 66682 | 66601 | [6 empty] | 82857 | 82857 |  |  |  | 10062 |  |  | 72795 | 0 | 44.995 | 40.577 |  |  |  |  | 720 |  | (RI) Recirculate: Induced Draft |  | RI | Closed | Fresh | Surface | San Patricio Municipal Water | San Patricio Municipal Water | OP | 7 | 1999 |  |  | OP | 7 | 1999 |  |  | OP | 7 | 1999 | Y | NG | CA | Y | Industrial CHP | 1 |  |  |  | 1C MB MG
26469 | TX | 55313 | Ingleside Cogeneration | 2015 | 7 | STG | 20F101 | 53E001 | Natural Gas Fired Combined Cycle | 150 | 80970 | 80874 | [6 empty] | 112958 | 112958 |  |  |  | 19672 |  |  | 93286 | 0 | 49.28 | 44.271 |  |  |  |  | 744 |  | (RI) Recirculate: Induced Draft |  | RI | Closed | Fresh | Surface | San Patricio Municipal Water | San Patricio Municipal Water | OP | 7 | 1999 |  |  | OP | 7 | 1999 |  |  | OP | 7 | 1999 | Y | NG | CA | Y | Industrial CHP | 1 |  |  |  | 1C MB MG
26469 | TX | 55313 | Ingleside Cogeneration | 2015 | 8 | STG | 20F101 | 53E001 | Natural Gas Fired Combined Cycle | 150 | 84324 | 84214 | [6 empty] | 107735 | 107735 |  |  |  | 18967 |  |  | 88768 | 0 | 50.782 | 45.304 |  |  |  |  | 744 |  | (RI) Recirculate: Induced Draft |  | RI | Closed | Fresh | Surface | San Patricio Municipal Water | San Patricio Municipal Water | OP | 7 | 1999 |  |  | OP | 7 | 1999 |  |  | OP | 7 | 1999 | Y | NG | CA | Y | Industrial CHP | 1 |  |  |  | 1C MB MG
26469 | TX | 55313 | Ingleside Cogeneration | 2015 | 9 | STG | 20F101 | 53E001 | Natural Gas Fired Combined Cycle | 150 | 82149 | 82023 | [6 empty] | 103986 | 103986 |  |  |  | 16286 |  |  | 87699 | 0 | 47.281 | 42.719 |  |  |  |  | 720 |  | (RI) Recirculate: Induced Draft |  | RI | Closed | Fresh | Surface | San Patricio Municipal Water | San Patricio Municipal Water | OP | 7 | 1999 |  |  | OP | 7 | 1999 |  |  | OP | 7 | 1999 | Y | NG | CA | Y | Industrial CHP | 1 |  |  |  | 1C MB MG
26469 | TX | 55313 | Ingleside Cogeneration | 2015 | 10 | STG | 20F101 | 53E001 | Natural Gas Fired Combined Cycle | 150 | 43601 | 43484 | [6 empty] | 184466 | 184466 |  |  |  | 55822 |  |  | 128645 | 0 | 34.684 | 28.88 |  |  |  |  | 744 |  | (RI) Recirculate: Induced Draft |  | RI | Closed | Fresh | Surface | San Patricio Municipal Water | San Patricio Municipal Water | OP | 7 | 1999 |  |  | OP | 7 | 1999 |  |  | OP | 7 | 1999 | Y | NG | CA | Y | Industrial CHP | 1 |  |  |  | 1C MB MG
26469 | TX | 55313 | Ingleside Cogeneration | 2015 | 11 | STG | 20F101 | 53E001 | Natural Gas Fired Combined Cycle | 150 | 73584 | 73448 | [6 empty] | 94669 | 94669 |  |  |  | 2145 |  |  | 92524 | 0 | 41.966 | 38.52 |  |  |  |  | 720 |  | (RI) Recirculate: Induced Draft |  | RI | Closed | Fresh | Surface | San Patricio Municipal Water | San Patricio Municipal Water | OP | 7 | 1999 |  |  | OP | 7 | 1999 |  |  | OP | 7 | 1999 | Y | NG | CA | Y | Industrial CHP | 1 |  |  |  | 1C MB MG
26469 | TX | 55313 | Ingleside Cogeneration | 2015 | 12 | STG | 20F101 | 53E001 | Natural Gas Fired Combined Cycle | 150 | 75211 | 75098 | [6 empty] | 67589 | 67589 |  |  |  | 2774 |  |  | 64815 | 0 | 41.346 | 36.208 |  |  |  |  | 744 |  | (RI) Recirculate: Induced Draft |  | RI | Closed | Fresh | Surface | San Patricio Municipal Water | San Patricio Municipal Water | OP | 7 | 1999 |  |  | OP | 7 | 1999 |  |  | OP | 7 | 1999 | Y | NG | CA | Y | Industrial CHP | 1 |  |  |  | 1C MB MG
26469 | TX | 55313 | Ingleside Cogeneration | 2015 | 1 | CTG1 | 20F201 | 53E001 | Natural Gas Fired Combined Cycle | [6 empty] | 155 | 111818 | 111568 | 1165976 |  |  | 1165976 |  | 1165976 |  |  | 0 | 0 | 44.947 | 39.97 |  |  |  |  | 744 |  | (RI) Recirculate: Induced Draft |  | RI | Closed | Fresh | Surface | San Patricio Municipal Water | San Patricio Municipal Water | OP | 7 | 1999 |  |  | OP | 7 | 1999 |  |  | OP | 7 | 1999 | Y | NG | CT | N/A | Industrial CHP | 1 |  |  |  | 1C MB MG
26469 | TX | 55313 | Ingleside Cogeneration | 2015 | 2 | CTG1 | 20F201 | 53E001 | Natural Gas Fired Combined Cycle | [6 empty] | 155 | 96646 | 90821 | 1023463 |  |  | 1023463 |  | 1023463 |  |  | 0 | 0 | 43.71 | 39.374 |  |  |  |  | 672 |  | (RI) Recirculate: Induced Draft |  | RI | Closed | Fresh | Surface | San Patricio Municipal Water | San Patricio Municipal Water | OP | 7 | 1999 |  |  | OP | 7 | 1999 |  |  | OP | 7 | 1999 | Y | NG | CT | N/A | Industrial CHP | 1 |  |  |  | 1C MB MG
26469 | TX | 55313 | Ingleside Cogeneration | 2015 | 3 | CTG1 | 20F201 | 53E001 | Natural Gas Fired Combined Cycle | [6 empty] | 155 | 61542 | 58034 | 639014 |  |  | 639014 |  | 639014 |  |  | 0 | 0 | 32.833 | 29.891 |  |  |  |  | 744 |  | (RI) Recirculate: Induced Draft |  | RI | Closed | Fresh | Surface | San Patricio Municipal Water | San Patricio Municipal Water | OP | 7 | 1999 |  |  | OP | 7 | 1999 |  |  | OP | 7 | 1999 | Y | NG | CT | N/A | Industrial CHP | 1 |  |  |  | 1C MB MG
26469 | TX | 55313 | Ingleside Cogeneration | 2015 | 4 | CTG1 | 20F201 | 53E001 | Natural Gas Fired Combined Cycle | [6 empty] | 155 | 42662 | 37919 | 471578 |  |  | 471578 |  | 471578 |  |  | 0 | 0 | 29.889 | 25.285 |  |  |  |  | 720 |  | (RI) Recirculate: Induced Draft |  | RI | Closed | Fresh | Surface | San Patricio Municipal Water | San Patricio Municipal Water | OP | 7 | 1999 |  |  | OP | 7 | 1999 |  |  | OP | 7 | 1999 | Y | NG | CT | N/A | Industrial CHP | 1 |  |  |  | 1C MB MG
26469 | TX | 55313 | Ingleside Cogeneration | 2015 | 5 | CTG1 | 20F201 | 53E001 | Natural Gas Fired Combined Cycle | [6 empty] | 155 | 103748 | 97418 | 1119564 |  |  | 1119564 |  | 1119564 |  |  | 0 | 0 | 45.798 | 41.781 |  |  |  |  | 744 |  | (RI) Recirculate: Induced Draft |  | RI | Closed | Fresh | Surface | San Patricio Municipal Water | San Patricio Municipal Water | OP | 7 | 1999 |  |  | OP | 7 | 1999 |  |  | OP | 7 | 1999 | Y | NG | CT | N/A | Industrial CHP | 1 |  |  |  | 1C MB MG
26469 | TX | 55313 | Ingleside Cogeneration | 2015 | 6 | CTG1 | 20F201 | 53E001 | Natural Gas Fired Combined Cycle | [6 empty] | 155 | 102182 | 96276 | 1093503 |  |  | 1093503 |  | 1093503 |  |  | 0 | 0 | 44.995 | 40.577 |  |  |  |  | 720 |  | (RI) Recirculate: Induced Draft |  | RI | Closed | Fresh | Surface | San Patricio Municipal Water | San Patricio Municipal Water | OP | 7 | 1999 |  |  | OP | 7 | 1999 |  |  | OP | 7 | 1999 | Y | NG | CT | N/A | Industrial CHP | 1 |  |  |  | 1C MB MG
26469 | TX | 55313 | Ingleside Cogeneration | 2015 | 7 | CTG1 | 20F201 | 53E001 | Natural Gas Fired Combined Cycle | [6 empty] | 155 | 104390 | 97922 | 1128976 |  |  | 1128976 |  | 1128976 |  |  | 0 | 0 | 49.28 | 44.271 |  |  |  |  | 744 |  | (RI) Recirculate: Induced Draft |  | RI | Closed | Fresh | Surface | San Patricio Municipal Water | San Patricio Municipal Water | OP | 7 | 1999 |  |  | OP | 7 | 1999 |  |  | OP | 7 | 1999 | Y | NG | CT | N/A | Industrial CHP | 1 |  |  |  | 1C MB MG
26469 | TX | 55313 | Ingleside Cogeneration | 2015 | 8 | CTG1 | 20F201 | 53E001 | Natural Gas Fired Combined Cycle | [6 empty] | 155 | 105057 | 98420 | 1119838 |  |  | 1119838 |  | 1119838 |  |  | 0 | 0 | 50.782 | 45.304 |  |  |  |  | 744 |  | (RI) Recirculate: Induced Draft |  | RI | Closed | Fresh | Surface | San Patricio Municipal Water | San Patricio Municipal Water | OP | 7 | 1999 |  |  | OP | 7 | 1999 |  |  | OP | 7 | 1999 | Y | NG | CT | N/A | Industrial CHP | 1 |  |  |  | 1C MB MG
26469 | TX | 55313 | Ingleside Cogeneration | 2015 | 9 | CTG1 | 20F201 | 53E001 | Natural Gas Fired Combined Cycle | [6 empty] | 155 | 102316 | 96766 | 1097424 |  |  | 1097424 |  | 1097424 |  |  | 0 | 0 | 47.281 | 42.719 |  |  |  |  | 720 |  | (RI) Recirculate: Induced Draft |  | RI | Closed | Fresh | Surface | San Patricio Municipal Water | San Patricio Municipal Water | OP | 7 | 1999 |  |  | OP | 7 | 1999 |  |  | OP | 7 | 1999 | Y | NG | CT | N/A | Industrial CHP | 1 |  |  |  | 1C MB MG
26469 | TX | 55313 | Ingleside Cogeneration | 2015 | 10 | CTG1 | 20F201 | 53E001 | Natural Gas Fired Combined Cycle | [6 empty] | 155 | 110987 | 106503 | 1176122 |  |  | 1176122 |  | 1176122 |  |  | 0 | 0 | 34.684 | 28.88 |  |  |  |  | 744 |  | (RI) Recirculate: Induced Draft |  | RI | Closed | Fresh | Surface | San Patricio Municipal Water | San Patricio Municipal Water | OP | 7 | 1999 |  |  | OP | 7 | 1999 |  |  | OP | 7 | 1999 | Y | NG | CT | N/A | Industrial CHP | 1 |  |  |  | 1C MB MG
26469 | TX | 55313 | Ingleside Cogeneration | 2015 | 11 | CTG1 | 20F201 | 53E001 | Natural Gas Fired Combined Cycle | [6 empty] | 155 | 101986 | 96040 | 1102047 |  |  | 1102047 |  | 1102047 |  |  | 0 | 0 | 41.966 | 38.52 |  |  |  |  | 720 |  | (RI) Recirculate: Induced Draft |  | RI | Closed | Fresh | Surface | San Patricio Municipal Water | San Patricio Municipal Water | OP | 7 | 1999 |  |  | OP | 7 | 1999 |  |  | OP | 7 | 1999 | Y | NG | CT | N/A | Industrial CHP | 1 |  |  |  | 1C MB MG
26469 | TX | 55313 | Ingleside Cogeneration | 2015 | 12 | CTG1 | 20F201 | 53E001 | Natural Gas Fired Combined Cycle | [6 empty] | 155 | 109927 | 105786 | 1172691 |  |  | 1172691 |  | 1172691 |  |  | 0 | 0 | 41.346 | 36.208 |  |  |  |  | 744 |  | (RI) Recirculate: Induced Draft |  | RI | Closed | Fresh | Surface | San Patricio Municipal Water | San Patricio Municipal Water | OP | 7 | 1999 |  |  | OP | 7 | 1999 |  |  | OP | 7 | 1999 | Y | NG | CT | N/A | Industrial CHP | 1 |  |  |  | 1C MB MG
26469 | TX | 55313 | Ingleside Cogeneration | 2015 | 1 | CTG2 | 20F201 | 53E001 | Natural Gas Fired Combined Cycle | [6 empty] | 155 | 111088 | 109773 | 1188468 |  |  | 1188468 |  | 1188468 |  |  | 0 | 0 | 44.947 | 39.97 |  |  |  |  | 744 |  | (RI) Recirculate: Induced Draft |  | RI | Closed | Fresh | Surface | San Patricio Municipal Water | San Patricio Municipal Water | OP | 7 | 1999 |  |  | OP | 7 | 1999 |  |  | OP | 7 | 1999 | Y | NG | CT | N/A | Industrial CHP | 1 |  |  |  | 1C MB MG
26469 | TX | 55313 | Ingleside Cogeneration | 2015 | 2 | CTG2 | 20F201 | 53E001 | Natural Gas Fired Combined Cycle | [6 empty] | 155 | 88731 | 87831 | 971810 |  |  | 971810 |  | 971810 |  |  | 0 | 0 | 43.71 | 39.374 |  |  |  |  | 672 |  | (RI) Recirculate: Induced Draft |  | RI | Closed | Fresh | Surface | San Patricio Municipal Water | San Patricio Municipal Water | OP | 7 | 1999 |  |  | OP | 7 | 1999 |  |  | OP | 7 | 1999 | Y | NG | CT | N/A | Industrial CHP | 1 |  |  |  | 1C MB MG
26469 | TX | 55313 | Ingleside Cogeneration | 2015 | 3 | CTG2 | 20F201 | 53E001 | Natural Gas Fired Combined Cycle | [6 empty] | 155 | 64923 | 64016 | 702053 |  |  | 702053 |  | 702053 |  |  | 0 | 0 | 32.833 | 29.891 |  |  |  |  | 744 |  | (RI) Recirculate: Induced Draft |  | RI | Closed | Fresh | Surface | San Patricio Municipal Water | San Patricio Municipal Water | OP | 7 | 1999 |  |  | OP | 7 | 1999 |  |  | OP | 7 | 1999 | Y | NG | CT | N/A | Industrial CHP | 1 |  |  |  | 1C MB MG
26469 | TX | 55313 | Ingleside Cogeneration | 2015 | 4 | CTG2 | 20F201 | 53E001 | Natural Gas Fired Combined Cycle | [6 empty] | 155 | 79044 | 77994 | 859900 |  |  | 859900 |  | 859900 |  |  | 0 | 0 | 29.889 | 25.285 |  |  |  |  | 720 |  | (RI) Recirculate: Induced Draft |  | RI | Closed | Fresh | Surface | San Patricio Municipal Water | San Patricio Municipal Water | OP | 7 | 1999 |  |  | OP | 7 | 1999 |  |  | OP | 7 | 1999 | Y | NG | CT | N/A | Industrial CHP | 1 |  |  |  | 1C MB MG
26469 | TX | 55313 | Ingleside Cogeneration | 2015 | 5 | CTG2 | 20F201 | 53E001 | Natural Gas Fired Combined Cycle | [6 empty] | 155 | 103372 | 102238 | 1102116 |  |  | 1102116 |  | 1102116 |  |  | 0 | 0 | 45.798 | 41.781 |  |  |  |  | 744 |  | (RI) Recirculate: Induced Draft |  | RI | Closed | Fresh | Surface | San Patricio Municipal Water | San Patricio Municipal Water | OP | 7 | 1999 |  |  | OP | 7 | 1999 |  |  | OP | 7 | 1999 | Y | NG | CT | N/A | Industrial CHP | 1 |  |  |  | 1C MB MG
26469 | TX | 55313 | Ingleside Cogeneration | 2015 | 6 | CTG2 | 20F201 | 53E001 | Natural Gas Fired Combined Cycle | [6 empty] | 155 | 95201 | 93874 | 1007549 |  |  | 1007549 |  | 1007549 |  |  | 0 | 0 | 44.995 | 40.577 |  |  |  |  | 720 |  | (RI) Recirculate: Induced Draft |  | RI | Closed | Fresh | Surface | San Patricio Municipal Water | San Patricio Municipal Water | OP | 7 | 1999 |  |  | OP | 7 | 1999 |  |  | OP | 7 | 1999 | Y | NG | CT | N/A | Industrial CHP | 1 |  |  |  | 1C MB MG
26469 | TX | 55313 | Ingleside Cogeneration | 2015 | 7 | CTG2 | 20F201 | 53E001 | Natural Gas Fired Combined Cycle | [6 empty] | 155 | 104193 | 102888 | 1114104 |  |  | 1114104 |  | 1114104 |  |  | 0 | 0 | 49.28 | 44.271 |  |  |  |  | 744 |  | (RI) Recirculate: Induced Draft |  | RI | Closed | Fresh | Surface | San Patricio Municipal Water | San Patricio Municipal Water | OP | 7 | 1999 |  |  | OP | 7 | 1999 |  |  | OP | 7 | 1999 | Y | NG | CT | N/A | Industrial CHP | 1 |  |  |  | 1C MB MG
26469 | TX | 55313 | Ingleside Cogeneration | 2015 | 8 | CTG2 | 20F201 | 53E001 | Natural Gas Fired Combined Cycle | [6 empty] | 155 | 104766 | 103542 | 1103920 |  |  | 1103920 |  | 1103920 |  |  | 0 | 0 | 50.782 | 45.304 |  |  |  |  | 744 |  | (RI) Recirculate: Induced Draft |  | RI | Closed | Fresh | Surface | San Patricio Municipal Water | San Patricio Municipal Water | OP | 7 | 1999 |  |  | OP | 7 | 1999 |  |  | OP | 7 | 1999 | Y | NG | CT | N/A | Industrial CHP | 1 |  |  |  | 1C MB MG
26469 | TX | 55313 | Ingleside Cogeneration | 2015 | 9 | CTG2 | 20F201 | 53E001 | Natural Gas Fired Combined Cycle | [6 empty] | 155 | 102097 | 100039 | 1083004 |  |  | 1083004 |  | 1083004 |  |  | 0 | 0 | 47.281 | 42.719 |  |  |  |  | 720 |  | (RI) Recirculate: Induced Draft |  | RI | Closed | Fresh | Surface | San Patricio Municipal Water | San Patricio Municipal Water | OP | 7 | 1999 |  |  | OP | 7 | 1999 |  |  | OP | 7 | 1999 | Y | NG | CT | N/A | Industrial CHP | 1 |  |  |  | 1C MB MG
26469 | TX | 55313 | Ingleside Cogeneration | 2015 | 10 | CTG2 | 20F201 | 53E001 | Natural Gas Fired Combined Cycle | [6 empty] | 155 | 41969 | 40786 | 441856 |  |  | 441856 |  | 441856 |  |  | 0 | 0 | 34.684 | 28.88 |  |  |  |  | 744 |  | (RI) Recirculate: Induced Draft |  | RI | Closed | Fresh | Surface | San Patricio Municipal Water | San Patricio Municipal Water | OP | 7 | 1999 |  |  | OP | 7 | 1999 |  |  | OP | 7 | 1999 | Y | NG | CT | N/A | Industrial CHP | 1 |  |  |  | 1C MB MG
26469 | TX | 55313 | Ingleside Cogeneration | 2015 | 11 | CTG2 | 20F201 | 53E001 | Natural Gas Fired Combined Cycle | [6 empty] | 155 | 102156 | 100583 | 1091428 |  |  | 1091428 |  | 1091428 |  |  | 0 | 0 | 41.966 | 38.52 |  |  |  |  | 720 |  | (RI) Recirculate: Induced Draft |  | RI | Closed | Fresh | Surface | San Patricio Municipal Water | San Patricio Municipal Water | OP | 7 | 1999 |  |  | OP | 7 | 1999 |  |  | OP | 7 | 1999 | Y | NG | CT | N/A | Industrial CHP | 1 |  |  |  | 1C MB MG
26469 | TX | 55313 | Ingleside Cogeneration | 2015 | 12 | CTG2 | 20F201 | 53E001 | Natural Gas Fired Combined Cycle | [6 empty] | 155 | 109957 | 106113 | 1160921 |  |  | 1160921 |  | 1160921 |  |  | 0 | 0 | 41.346 | 36.208 |  |  |  |  | 744 |  | (RI) Recirculate: Induced Draft |  | RI | Closed | Fresh | Surface | San Patricio Municipal Water | San Patricio Municipal Water | OP | 7 | 1999 |  |  | OP | 7 | 1999 |  |  | OP | 7 | 1999 | Y | NG | CT | N/A | Industrial CHP | 1 |  |  |  | 1C MB MG
26469 | TX | 55313 | Ingleside Cogeneration | 2015 | 1 | STG | 20F201 | 53E001 | Natural Gas Fired Combined Cycle | 150 | 73811 | 73811 | [6 empty] | 95868 | 95868 |  |  |  | 1214 |  |  | 94654 | 0 | 44.947 | 39.97 |  |  |  |  | 744 |  | (RI) Recirculate: Induced Draft |  | RI | Closed | Fresh | Surface | San Patricio Municipal Water | San Patricio Municipal Water | OP | 7 | 1999 |  |  | OP | 7 | 1999 |  |  | OP | 7 | 1999 | Y | NG | CA | Y | Industrial CHP | 1 |  |  |  | 1C MB MG
26469 | TX | 55313 | Ingleside Cogeneration | 2015 | 2 | STG | 20F201 | 53E001 | Natural Gas Fired Combined Cycle | 150 | 59471 | 59471 | [6 empty] | 63067 | 63067 |  |  |  | 3702 |  |  | 59365 | 0 | 43.71 | 39.374 |  |  |  |  | 672 |  | (RI) Recirculate: Induced Draft |  | RI | Closed | Fresh | Surface | San Patricio Municipal Water | San Patricio Municipal Water | OP | 7 | 1999 |  |  | OP | 7 | 1999 |  |  | OP | 7 | 1999 | Y | NG | CA | Y | Industrial CHP | 1 |  |  |  | 1C MB MG
26469 | TX | 55313 | Ingleside Cogeneration | 2015 | 3 | STG | 20F201 | 53E001 | Natural Gas Fired Combined Cycle | 150 | 41538 | 41138 | [6 empty] | 53644 | 53644 |  |  |  | 5417 |  |  | 48227 | 0 | 32.833 | 29.891 |  |  |  |  | 744 |  | (RI) Recirculate: Induced Draft |  | RI | Closed | Fresh | Surface | San Patricio Municipal Water | San Patricio Municipal Water | OP | 7 | 1999 |  |  | OP | 7 | 1999 |  |  | OP | 7 | 1999 | Y | NG | CA | Y | Industrial CHP | 1 |  |  |  | 1C MB MG
26469 | TX | 55313 | Ingleside Cogeneration | 2015 | 4 | STG | 20F201 | 53E001 | Natural Gas Fired Combined Cycle | 150 | 28368 | 28306 | [6 empty] | 93219 | 93219 |  |  |  | 13979 |  |  | 79240 | 0 | 29.889 | 25.285 |  |  |  |  | 720 |  | (RI) Recirculate: Induced Draft |  | RI | Closed | Fresh | Surface | San Patricio Municipal Water | San Patricio Municipal Water | OP | 7 | 1999 |  |  | OP | 7 | 1999 |  |  | OP | 7 | 1999 | Y | NG | CA | Y | Industrial CHP | 1 |  |  |  | 1C MB MG
26469 | TX | 55313 | Ingleside Cogeneration | 2015 | 5 | STG | 20F201 | 53E001 | Natural Gas Fired Combined Cycle | 150 | 70797 | 70680 | [6 empty] | 79021 | 79021 |  |  |  | 3017 |  |  | 76004 | 0 | 45.798 | 41.781 |  |  |  |  | 744 |  | (RI) Recirculate: Induced Draft |  | RI | Closed | Fresh | Surface | San Patricio Municipal Water | San Patricio Municipal Water | OP | 7 | 1999 |  |  | OP | 7 | 1999 |  |  | OP | 7 | 1999 | Y | NG | CA | Y | Industrial CHP | 1 |  |  |  | 1C MB MG
26469 | TX | 55313 | Ingleside Cogeneration | 2015 | 6 | STG | 20F201 | 53E001 | Natural Gas Fired Combined Cycle | 150 | 66682 | 66601 | [6 empty] | 37656 | 37656 |  |  |  | 3651 |  |  | 34005 | 0 | 44.995 | 40.577 |  |  |  |  | 720 |  | (RI) Recirculate: Induced Draft |  | RI | Closed | Fresh | Surface | San Patricio Municipal Water | San Patricio Municipal Water | OP | 7 | 1999 |  |  | OP | 7 | 1999 |  |  | OP | 7 | 1999 | Y | NG | CA | Y | Industrial CHP | 1 |  |  |  | 1C MB MG
26469 | TX | 55313 | Ingleside Cogeneration | 2015 | 7 | STG | 20F201 | 53E001 | Natural Gas Fired Combined Cycle | 150 | 80970 | 80874 | [6 empty] | 87276 | 87276 |  |  |  | 14139 |  |  | 73137 | 0 | 49.28 | 44.271 |  |  |  |  | 744 |  | (RI) Recirculate: Induced Draft |  | RI | Closed | Fresh | Surface | San Patricio Municipal Water | San Patricio Municipal Water | OP | 7 | 1999 |  |  | OP | 7 | 1999 |  |  | OP | 7 | 1999 | Y | NG | CA | Y | Industrial CHP | 1 |  |  |  | 1C MB MG
26469 | TX | 55313 | Ingleside Cogeneration | 2015 | 8 | STG | 20F201 | 53E001 | Natural Gas Fired Combined Cycle | 150 | 84324 | 84214 | [6 empty] | 102656 | 102656 |  |  |  | 16692 |  |  | 85964 | 0 | 50.782 | 45.304 |  |  |  |  | 744 |  | (RI) Recirculate: Induced Draft |  | RI | Closed | Fresh | Surface | San Patricio Municipal Water | San Patricio Municipal Water | OP | 7 | 1999 |  |  | OP | 7 | 1999 |  |  | OP | 7 | 1999 | Y | NG | CA | Y | Industrial CHP | 1 |  |  |  | 1C MB MG
26469 | TX | 55313 | Ingleside Cogeneration | 2015 | 9 | STG | 20F201 | 53E001 | Natural Gas Fired Combined Cycle | 150 | 82149 | 82023 | [6 empty] | 96700 | 96700 |  |  |  | 10064 |  |  | 86636 | 0 | 47.281 | 42.719 |  |  |  |  | 720 |  | (RI) Recirculate: Induced Draft |  | RI | Closed | Fresh | Surface | San Patricio Municipal Water | San Patricio Municipal Water | OP | 7 | 1999 |  |  | OP | 7 | 1999 |  |  | OP | 7 | 1999 | Y | NG | CA | Y | Industrial CHP | 1 |  |  |  | 1C MB MG
26469 | TX | 55313 | Ingleside Cogeneration | 2015 | 10 | STG | 20F201 | 53E001 | Natural Gas Fired Combined Cycle | 150 | 43601 | 43484 | [6 empty] | 13370 | 13370 |  |  |  | 277 |  |  | 13093 | 0 | 34.684 | 28.88 |  |  |  |  | 744 |  | (RI) Recirculate: Induced Draft |  | RI | Closed | Fresh | Surface | San Patricio Municipal Water | San Patricio Municipal Water | OP | 7 | 1999 |  |  | OP | 7 | 1999 |  |  | OP | 7 | 1999 | Y | NG | CA | Y | Industrial CHP | 1 |  |  |  | 1C MB MG
26469 | TX | 55313 | Ingleside Cogeneration | 2015 | 11 | STG | 20F201 | 53E001 | Natural Gas Fired Combined Cycle | 150 | 73584 | 73448 | [6 empty] | 61543 | 61543 |  |  |  | 2181 |  |  | 59362 | 0 | 41.966 | 38.52 |  |  |  |  | 720 |  | (RI) Recirculate: Induced Draft |  | RI | Closed | Fresh | Surface | San Patricio Municipal Water | San Patricio Municipal Water | OP | 7 | 1999 |  |  | OP | 7 | 1999 |  |  | OP | 7 | 1999 | Y | NG | CA | Y | Industrial CHP | 1 |  |  |  | 1C MB MG
26469 | TX | 55313 | Ingleside Cogeneration | 2015 | 12 | STG | 20F201 | 53E001 | Natural Gas Fired Combined Cycle | 150 | 75211 | 75098 | [6 empty] | 96144 | 96144 |  |  |  | 3364 |  |  | 92780 | 0 | 41.346 | 36.208 |  |  |  |  | 744 |  | (RI) Recirculate: Induced Draft |  | RI | Closed | Fresh | Surface | San Patricio Municipal Water | San Patricio Municipal Water | OP | 7 | 1999 |  |  | OP | 7 | 1999 |  |  | OP | 7 | 1999 | Y | NG | CA | Y | Industrial CHP | 1 |  |  |  | 1C MB MG
59368 | MA | 55317 | Fore River Generating Station | 2015 | 1 | GT11 | 11 | 15 | Natural Gas Fired Combined Cycle | [6 empty] | 229 | 121640 | 118763 | 1317988 |  |  | 1317988 |  | 1317988 | 0 | [9 empty] | 624 |  | (DC) Dry Cooling |  | DC | Dry/Hybrid |  |  |  |  | OP | 8 | 2003 |  |  | OP | 6 | 2003 |  |  | OP | 8 | 2003 | N | NG | CT | N/A | IPP Non-CHP | 1 |  |  |  | 1C MB MG
59368 | MA | 55317 | Fore River Generating Station | 2015 | 2 | GT11 | 11 | 15 | Natural Gas Fired Combined Cycle | [6 empty] | 229 | 133426 | 130877 | 1406111 |  |  | 1406111 |  | 1406111 | 0 | [9 empty] | 603 |  | (DC) Dry Cooling |  | DC | Dry/Hybrid |  |  |  |  | OP | 8 | 2003 |  |  | OP | 6 | 2003 |  |  | OP | 8 | 2003 | N | NG | CT | N/A | IPP Non-CHP | 1 |  |  |  | 1C MB MG
59368 | MA | 55317 | Fore River Generating Station | 2015 | 3 | GT11 | 11 | 15 | Natural Gas Fired Combined Cycle | [6 empty] | 229 | 94061 | 91588 | 993907 |  |  | 993907 |  | 993907 | 0 | [9 empty] | 628 |  | (DC) Dry Cooling |  | DC | Dry/Hybrid |  |  |  |  | OP | 8 | 2003 |  |  | OP | 6 | 2003 |  |  | OP | 8 | 2003 | N | NG | CT | N/A | IPP Non-CHP | 1 |  |  |  | 1C MB MG
59368 | MA | 55317 | Fore River Generating Station | 2015 | 4 | GT11 | 11 | 15 | Natural Gas Fired Combined Cycle | [6 empty] | 229 | 132566 | 128781 | 1422205 |  |  | 1422205 |  | 1422205 | 0 | [9 empty] | 600 |  | (DC) Dry Cooling |  | DC | Dry/Hybrid |  |  |  |  | OP | 8 | 2003 |  |  | OP | 6 | 2003 |  |  | OP | 8 | 2003 | N | NG | CT | N/A | IPP Non-CHP | 1 |  |  |  | 1C MB MG
59368 | MA | 55317 | Fore River Generating Station | 2015 | 5 | GT11 | 11 | 15 | Natural Gas Fired Combined Cycle | [6 empty] | 229 | 94021 | 90652 | 977219 |  |  | 977219 |  | 977219 | 0 | [9 empty] | 451 |  | (DC) Dry Cooling |  | DC | Dry/Hybrid |  |  |  |  | OP | 8 | 2003 |  |  | OP | 6 | 2003 |  |  | OP | 8 | 2003 | N | NG | CT | N/A | IPP Non-CHP | 1 |  |  |  | 1C MB MG
59368 | MA | 55317 | Fore River Generating Station | 2015 | 6 | GT11 | 11 | 15 | Natural Gas Fired Combined Cycle | [6 empty] | 229 | 86580 | 83489 | 960809 |  |  | 960809 |  | 960809 | 0 | [9 empty] | 395 |  | (DC) Dry Cooling |  | DC | Dry/Hybrid |  |  |  |  | OP | 8 | 2003 |  |  | OP | 6 | 2003 |  |  | OP | 8 | 2003 | N | NG | CT | N/A | IPP Non-CHP | 1 |  |  |  | 1C MB MG
59368 | MA | 55317 | Fore River Generating Station | 2015 | 7 | GT11 | 11 | 15 | Natural Gas Fired Combined Cycle | [6 empty] | 229 | 136685 | 131204 | 1425914 |  |  | 1425914 |  | 1425914 | 0 | [9 empty] | 737 |  | (DC) Dry Cooling |  | DC | Dry/Hybrid |  |  |  |  | OP | 8 | 2003 |  |  | OP | 6 | 2003 |  |  | OP | 8 | 2003 | N | NG | CT | N/A | IPP Non-CHP | 1 |  |  |  | 1C MB MG
59368 | MA | 55317 | Fore River Generating Station | 2015 | 8 | GT11 | 11 | 15 | Natural Gas Fired Combined Cycle | [6 empty] | 229 | 51038 | 49191 | 547587 |  |  | 547587 |  | 547587 | 0 | [9 empty] | 700 |  | (DC) Dry Cooling |  | DC | Dry/Hybrid |  |  |  |  | OP | 8 | 2003 |  |  | OP | 6 | 2003 |  |  | OP | 8 | 2003 | N | NG | CT | N/A | IPP Non-CHP | 1 |  |  |  | 1C MB MG
59368 | MA | 55317 | Fore River Generating Station | 2015 | 9 | GT11 | 11 | 15 | Natural Gas Fired Combined Cycle | [6 empty] | 229 | 117855 | 114150 | 1244347 |  |  | 1244347 |  | 1244347 | 0 | [9 empty] | 661 |  | (DC) Dry Cooling |  | DC | Dry/Hybrid |  |  |  |  | OP | 8 | 2003 |  |  | OP | 6 | 2003 |  |  | OP | 8 | 2003 | N | NG | CT | N/A | IPP Non-CHP | 1 |  |  |  | 1C MB MG
59368 | MA | 55317 | Fore River Generating Station | 2015 | 10 | GT11 | 11 | 15 | Natural Gas Fired Combined Cycle | [6 empty] | 229 | 143798 | 138691 | 1494413 |  |  | 1494413 |  | 1494413 | 0 | [9 empty] | 678 |  | (DC) Dry Cooling |  | DC | Dry/Hybrid |  |  |  |  | OP | 8 | 2003 |  |  | OP | 6 | 2003 |  |  | OP | 8 | 2003 | N | NG | CT | N/A | IPP Non-CHP | 1 |  |  |  | 1C MB MG
59368 | MA | 55317 | Fore River Generating Station | 2015 | 11 | GT11 | 11 | 15 | Natural Gas Fired Combined Cycle | [6 empty] | 229 | 31326 | 30532 | 319308 |  |  | 319308 |  | 319308 | 0 | [9 empty] | 282 |  | (DC) Dry Cooling |  | DC | Dry/Hybrid |  |  |  |  | OP | 8 | 2003 |  |  | OP | 6 | 2003 |  |  | OP | 8 | 2003 | N | NG | CT | N/A | IPP Non-CHP | 1 |  |  |  | 1C MB MG
59368 | MA | 55317 | Fore River Generating Station | 2015 | 12 | GT11 | 11 | 15 | Natural Gas Fired Combined Cycle | [6 empty] | 229 | 80074 | 77252 | 857859 |  |  | 857859 |  | 857859 | 0 | [9 empty] | 544 |  | (DC) Dry Cooling |  | DC | Dry/Hybrid |  |  |  |  | OP | 8 | 2003 |  |  | OP | 6 | 2003 |  |  | OP | 8 | 2003 | N | NG | CT | N/A | IPP Non-CHP | 1 |  |  |  | 1C MB MG
59368 | MA | 55317 | Fore River Generating Station | 2015 | 1 | GT12 | 11 | 15 | Natural Gas Fired Combined Cycle | [6 empty] | 228 | 66478 | 65480 | 743774 |  |  | 743774 |  | 743774 | 0 | [9 empty] | 624 |  | (DC) Dry Cooling |  | DC | Dry/Hybrid |  |  |  |  | OP | 8 | 2003 |  |  | OP | 6 | 2003 |  |  | OP | 8 | 2003 | N | NG | CT | N/A | IPP Non-CHP | 1 |  |  |  | 1C MB MG
59368 | MA | 55317 | Fore River Generating Station | 2015 | 2 | GT12 | 11 | 15 | Natural Gas Fired Combined Cycle | [6 empty] | 228 | 120134 | 117351 | 1289359 |  |  | 1289359 |  | 748253 | 541106 | [9 empty] | 603 |  | (DC) Dry Cooling |  | DC | Dry/Hybrid |  |  |  |  | OP | 8 | 2003 |  |  | OP | 6 | 2003 |  |  | OP | 8 | 2003 | N | NG | CT | N/A | IPP Non-CHP | 1 |  |  |  | 1C MB MG
59368 | MA | 55317 | Fore River Generating Station | 2015 | 3 | GT12 | 11 | 15 | Natural Gas Fired Combined Cycle | [6 empty] | 228 | 146776 | 144096 | 1610357 |  |  | 1610357 |  | 1610357 | 0 | [9 empty] | 628 |  | (DC) Dry Cooling |  | DC | Dry/Hybrid |  |  |  |  | OP | 8 | 2003 |  |  | OP | 6 | 2003 |  |  | OP | 8 | 2003 | N | NG | CT | N/A | IPP Non-CHP | 1 |  |  |  | 1C MB MG
59368 | MA | 55317 | Fore River Generating Station | 2015 | 4 | GT12 | 11 | 15 | Natural Gas Fired Combined Cycle | [6 empty] | 228 | 117497 | 114667 | 1342552 |  |  | 1342552 |  | 1342552 | 0 | [9 empty] | 600 |  | (DC) Dry Cooling |  | DC | Dry/Hybrid |  |  |  |  | OP | 8 | 2003 |  |  | OP | 6 | 2003 |  |  | OP | 8 | 2003 | N | NG | CT | N/A | IPP Non-CHP | 1 |  |  |  | 1C MB MG
59368 | MA | 55317 | Fore River Generating Station | 2015 | 5 | GT12 | 11 | 15 | Natural Gas Fired Combined Cycle | [6 empty] | 228 | 103640 | 101482 | 1134333 |  |  | 1134333 |  | 1134333 | 0 | [9 empty] | 451 |  | (DC) Dry Cooling |  | DC | Dry/Hybrid |  |  |  |  | OP | 8 | 2003 |  |  | OP | 6 | 2003 |  |  | OP | 8 | 2003 | N | NG | CT | N/A | IPP Non-CHP | 1 |  |  |  | 1C MB MG
59368 | MA | 55317 | Fore River Generating Station | 2015 | 6 | GT12 | 11 | 15 | Natural Gas Fired Combined Cycle | [6 empty] | 228 | 67798 | 66298 | 787856 |  |  | 787856 |  | 787856 | 0 | [9 empty] | 395 |  | (DC) Dry Cooling |  | DC | Dry/Hybrid |  |  |  |  | OP | 8 | 2003 |  |  | OP | 6 | 2003 |  |  | OP | 8 | 2003 | N | NG | CT | N/A | IPP Non-CHP | 1 |  |  |  | 1C MB MG
59368 | MA | 55317 | Fore River Generating Station | 2015 | 7 | GT12 | 11 | 15 | Natural Gas Fired Combined Cycle | [6 empty] | 228 | 164027 | 161049 | 1797336 |  |  | 1797336 |  | 1797336 | 0 | [9 empty] | 737 |  | (DC) Dry Cooling |  | DC | Dry/Hybrid |  |  |  |  | OP | 8 | 2003 |  |  | OP | 6 | 2003 |  |  | OP | 8 | 2003 | N | NG | CT | N/A | IPP Non-CHP | 1 |  |  |  | 1C MB MG
59368 | MA | 55317 | Fore River Generating Station | 2015 | 8 | GT12 | 11 | 15 | Natural Gas Fired Combined Cycle | [6 empty] | 228 | 160809 | 157950 | 1771721 |  |  | 1771721 |  | 1771721 | 0 | [9 empty] | 700 |  | (DC) Dry Cooling |  | DC | Dry/Hybrid |  |  |  |  | OP | 8 | 2003 |  |  | OP | 6 | 2003 |  |  | OP | 8 | 2003 | N | NG | CT | N/A | IPP Non-CHP | 1 |  |  |  | 1C MB MG
59368 | MA | 55317 | Fore River Generating Station | 2015 | 9 | GT12 | 11 | 15 | Natural Gas Fired Combined Cycle | [6 empty] | 228 | 128764 | 125427 | 1407188 |  |  | 1407188 |  | 1407188 | 0 | [9 empty] | 661 |  | (DC) Dry Cooling |  | DC | Dry/Hybrid |  |  |  |  | OP | 8 | 2003 |  |  | OP | 6 | 2003 |  |  | OP | 8 | 2003 | N | NG | CT | N/A | IPP Non-CHP | 1 |  |  |  | 1C MB MG
59368 | MA | 55317 | Fore River Generating Station | 2015 | 10 | GT12 | 11 | 15 | Natural Gas Fired Combined Cycle | [6 empty] | 228 | 132821 | 129926 | 1475349 |  |  | 1475349 |  | 1475349 | 0 | [9 empty] | 678 |  | (DC) Dry Cooling |  | DC | Dry/Hybrid |  |  |  |  | OP | 8 | 2003 |  |  | OP | 6 | 2003 |  |  | OP | 8 | 2003 | N | NG | CT | N/A | IPP Non-CHP | 1 |  |  |  | 1C MB MG
59368 | MA | 55317 | Fore River Generating Station | 2015 | 11 | GT12 | 11 | 15 | Natural Gas Fired Combined Cycle | [6 empty] | 228 | 46195 | 45393 | 512726 |  |  | 512726 |  | 490852 | 21874 | [9 empty] | 282 |  | (DC) Dry Cooling |  | DC | Dry/Hybrid |  |  |  |  | OP | 8 | 2003 |  |  | OP | 6 | 2003 |  |  | OP | 8 | 2003 | N | NG | CT | N/A | IPP Non-CHP | 1 |  |  |  | 1C MB MG
59368 | MA | 55317 | Fore River Generating Station | 2015 | 12 | GT12 | 11 | 15 | Natural Gas Fired Combined Cycle | [6 empty] | 228 | 111961 | 110153 | 1266567 |  |  | 1266567 |  | 1266567 | 0 | [9 empty] | 544 |  | (DC) Dry Cooling |  | DC | Dry/Hybrid |  |  |  |  | OP | 8 | 2003 |  |  | OP | 6 | 2003 |  |  | OP | 8 | 2003 | N | NG | CT | N/A | IPP Non-CHP | 1 |  |  |  | 1C MB MG
59368 | MA | 55317 | Fore River Generating Station | 2015 | 1 | ST15 | 11 | 15 | Natural Gas Fired Combined Cycle | 269.1 | 82216 | 82216 | [6 empty] | 5212 | 5212 |  |  |  | 5212 | [10 empty] | 624 |  | (DC) Dry Cooling |  | DC | Dry/Hybrid |  |  |  |  | OP | 8 | 2003 |  |  | OP | 6 | 2003 |  |  | OP | 8 | 2003 | N | NG | CA | Y | IPP Non-CHP | 1 |  |  |  | 1C MB MG
59368 | MA | 55317 | Fore River Generating Station | 2015 | 2 | ST15 | 11 | 15 | Natural Gas Fired Combined Cycle | 269.1 | 115789 | 115789 | [6 empty] | 10511 | 10511 |  |  |  | 10511 | [10 empty] | 603 |  | (DC) Dry Cooling |  | DC | Dry/Hybrid |  |  |  |  | OP | 8 | 2003 |  |  | OP | 6 | 2003 |  |  | OP | 8 | 2003 | N | NG | CA | Y | IPP Non-CHP | 1 |  |  |  | 1C MB MG
59368 | MA | 55317 | Fore River Generating Station | 2015 | 3 | ST15 | 11 | 15 | Natural Gas Fired Combined Cycle | 269.1 | 115038 | 115038 | [6 empty] | 28805 | 28805 |  |  |  | 28805 | [10 empty] | 628 |  | (DC) Dry Cooling |  | DC | Dry/Hybrid |  |  |  |  | OP | 8 | 2003 |  |  | OP | 6 | 2003 |  |  | OP | 8 | 2003 | N | NG | CA | Y | IPP Non-CHP | 1 |  |  |  | 1C MB MG
59368 | MA | 55317 | Fore River Generating Station | 2015 | 4 | ST15 | 11 | 15 | Natural Gas Fired Combined Cycle | 269.1 | 125074 | 125074 | [6 empty] | 15231 | 15231 |  |  |  | 15231 | [10 empty] | 600 |  | (DC) Dry Cooling |  | DC | Dry/Hybrid |  |  |  |  | OP | 8 | 2003 |  |  | OP | 6 | 2003 |  |  | OP | 8 | 2003 | N | NG | CA | Y | IPP Non-CHP | 1 |  |  |  | 1C MB MG
59368 | MA | 55317 | Fore River Generating Station | 2015 | 5 | ST15 | 11 | 15 | Natural Gas Fired Combined Cycle | 269.1 | 99306 | 99306 | [6 empty] | 18824 | 18824 |  |  |  | 18824 | [10 empty] | 451 |  | (DC) Dry Cooling |  | DC | Dry/Hybrid |  |  |  |  | OP | 8 | 2003 |  |  | OP | 6 | 2003 |  |  | OP | 8 | 2003 | N | NG | CA | Y | IPP Non-CHP | 1 |  |  |  | 1C MB MG
59368 | MA | 55317 | Fore River Generating Station | 2015 | 6 | ST15 | 11 | 15 | Natural Gas Fired Combined Cycle | 269.1 | 76793 | 76793 | [6 empty] | 21331 | 21331 |  |  |  | 21331 | [10 empty] | 395 |  | (DC) Dry Cooling |  | DC | Dry/Hybrid |  |  |  |  | OP | 8 | 2003 |  |  | OP | 6 | 2003 |  |  | OP | 8 | 2003 | N | NG | CA | Y | IPP Non-CHP | 1 |  |  |  | 1C MB MG
59368 | MA | 55317 | Fore River Generating Station | 2015 | 7 | ST15 | 11 | 15 | Natural Gas Fired Combined Cycle | 269.1 | 158433 | 158433 | [6 empty] | 64526 | 64526 |  |  |  | 64526 | [10 empty] | 737 |  | (DC) Dry Cooling |  | DC | Dry/Hybrid |  |  |  |  | OP | 8 | 2003 |  |  | OP | 6 | 2003 |  |  | OP | 8 | 2003 | N | NG | CA | Y | IPP Non-CHP | 1 |  |  |  | 1C MB MG
59368 | MA | 55317 | Fore River Generating Station | 2015 | 8 | ST15 | 11 | 15 | Natural Gas Fired Combined Cycle | 269.1 | 110842 | 110842 | [6 empty] | 64534 | 64534 |  |  |  | 64534 | [10 empty] | 700 |  | (DC) Dry Cooling |  | DC | Dry/Hybrid |  |  |  |  | OP | 8 | 2003 |  |  | OP | 6 | 2003 |  |  | OP | 8 | 2003 | N | NG | CA | Y | IPP Non-CHP | 1 |  |  |  | 1C MB MG
59368 | MA | 55317 | Fore River Generating Station | 2015 | 9 | ST15 | 11 | 15 | Natural Gas Fired Combined Cycle | 269.1 | 126095 | 126095 | [6 empty] | 30197 | 30197 |  |  |  | 30197 | [10 empty] | 661 |  | (DC) Dry Cooling |  | DC | Dry/Hybrid |  |  |  |  | OP | 8 | 2003 |  |  | OP | 6 | 2003 |  |  | OP | 8 | 2003 | N | NG | CA | Y | IPP Non-CHP | 1 |  |  |  | 1C MB MG
59368 | MA | 55317 | Fore River Generating Station | 2015 | 10 | ST15 | 11 | 15 | Natural Gas Fired Combined Cycle | 269.1 | 138736 | 138736 | [6 empty] | 19346 | 19346 |  |  |  | 19346 | [10 empty] | 678 |  | (DC) Dry Cooling |  | DC | Dry/Hybrid |  |  |  |  | OP | 8 | 2003 |  |  | OP | 6 | 2003 |  |  | OP | 8 | 2003 | N | NG | CA | Y | IPP Non-CHP | 1 |  |  |  | 1C MB MG
59368 | MA | 55317 | Fore River Generating Station | 2015 | 11 | ST15 | 11 | 15 | Natural Gas Fired Combined Cycle | 269.1 | 35689 | 35689 | [6 empty] | 7888 | 7888 |  |  |  | 7888 | [10 empty] | 282 |  | (DC) Dry Cooling |  | DC | Dry/Hybrid |  |  |  |  | OP | 8 | 2003 |  |  | OP | 6 | 2003 |  |  | OP | 8 | 2003 | N | NG | CA | Y | IPP Non-CHP | 1 |  |  |  | 1C MB MG
59368 | MA | 55317 | Fore River Generating Station | 2015 | 12 | ST15 | 11 | 15 | Natural Gas Fired Combined Cycle | 269.1 | 92883 | 92883 | [6 empty] | 3961 | 3961 |  |  |  | 3961 | [10 empty] | 544 |  | (DC) Dry Cooling |  | DC | Dry/Hybrid |  |  |  |  | OP | 8 | 2003 |  |  | OP | 6 | 2003 |  |  | OP | 8 | 2003 | N | NG | CA | Y | IPP Non-CHP | 1 |  |  |  | 1C MB MG
59368 | MA | 55317 | Fore River Generating Station | 2015 | 1 | GT11 | 12 | 15 | Natural Gas Fired Combined Cycle | [6 empty] | 229 | 121640 | 118763 | 1317988 |  |  | 1317988 |  | 1317988 | 0 | [9 empty] | 624 |  | (DC) Dry Cooling |  | DC | Dry/Hybrid |  |  |  |  | OP | 8 | 2003 |  |  | OP | 6 | 2003 |  |  | OP | 8 | 2003 | N | NG | CT | N/A | IPP Non-CHP | 1 |  |  |  | 1C MB MG
59368 | MA | 55317 | Fore River Generating Station | 2015 | 2 | GT11 | 12 | 15 | Natural Gas Fired Combined Cycle | [6 empty] | 229 | 133426 | 130877 | 1406111 |  |  | 1406111 |  | 1406111 | 0 | [9 empty] | 603 |  | (DC) Dry Cooling |  | DC | Dry/Hybrid |  |  |  |  | OP | 8 | 2003 |  |  | OP | 6 | 2003 |  |  | OP | 8 | 2003 | N | NG | CT | N/A | IPP Non-CHP | 1 |  |  |  | 1C MB MG
59368 | MA | 55317 | Fore River Generating Station | 2015 | 3 | GT11 | 12 | 15 | Natural Gas Fired Combined Cycle | [6 empty] | 229 | 94061 | 91588 | 993907 |  |  | 993907 |  | 993907 | 0 | [9 empty] | 628 |  | (DC) Dry Cooling |  | DC | Dry/Hybrid |  |  |  |  | OP | 8 | 2003 |  |  | OP | 6 | 2003 |  |  | OP | 8 | 2003 | N | NG | CT | N/A | IPP Non-CHP | 1 |  |  |  | 1C MB MG
59368 | MA | 55317 | Fore River Generating Station | 2015 | 4 | GT11 | 12 | 15 | Natural Gas Fired Combined Cycle | [6 empty] | 229 | 132566 | 128781 | 1422205 |  |  | 1422205 |  | 1422205 | 0 | [9 empty] | 600 |  | (DC) Dry Cooling |  | DC | Dry/Hybrid |  |  |  |  | OP | 8 | 2003 |  |  | OP | 6 | 2003 |  |  | OP | 8 | 2003 | N | NG | CT | N/A | IPP Non-CHP | 1 |  |  |  | 1C MB MG
59368 | MA | 55317 | Fore River Generating Station | 2015 | 5 | GT11 | 12 | 15 | Natural Gas Fired Combined Cycle | [6 empty] | 229 | 94021 | 90652 | 977219 |  |  | 977219 |  | 977219 | 0 | [9 empty] | 451 |  | (DC) Dry Cooling |  | DC | Dry/Hybrid |  |  |  |  | OP | 8 | 2003 |  |  | OP | 6 | 2003 |  |  | OP | 8 | 2003 | N | NG | CT | N/A | IPP Non-CHP | 1 |  |  |  | 1C MB MG
59368 | MA | 55317 | Fore River Generating Station | 2015 | 6 | GT11 | 12 | 15 | Natural Gas Fired Combined Cycle | [6 empty] | 229 | 86580 | 83489 | 960809 |  |  | 960809 |  | 960809 | 0 | [9 empty] | 395 |  | (DC) Dry Cooling |  | DC | Dry/Hybrid |  |  |  |  | OP | 8 | 2003 |  |  | OP | 6 | 2003 |  |  | OP | 8 | 2003 | N | NG | CT | N/A | IPP Non-CHP | 1 |  |  |  | 1C MB MG
59368 | MA | 55317 | Fore River Generating Station | 2015 | 7 | GT11 | 12 | 15 | Natural Gas Fired Combined Cycle | [6 empty] | 229 | 136685 | 131204 | 1425914 |  |  | 1425914 |  | 1425914 | 0 | [9 empty] | 737 |  | (DC) Dry Cooling |  | DC | Dry/Hybrid |  |  |  |  | OP | 8 | 2003 |  |  | OP | 6 | 2003 |  |  | OP | 8 | 2003 | N | NG | CT | N/A | IPP Non-CHP | 1 |  |  |  | 1C MB MG
59368 | MA | 55317 | Fore River Generating Station | 2015 | 8 | GT11 | 12 | 15 | Natural Gas Fired Combined Cycle | [6 empty] | 229 | 51038 | 49191 | 547587 |  |  | 547587 |  | 547587 | 0 | [9 empty] | 700 |  | (DC) Dry Cooling |  | DC | Dry/Hybrid |  |  |  |  | OP | 8 | 2003 |  |  | OP | 6 | 2003 |  |  | OP | 8 | 2003 | N | NG | CT | N/A | IPP Non-CHP | 1 |  |  |  | 1C MB MG
59368 | MA | 55317 | Fore River Generating Station | 2015 | 9 | GT11 | 12 | 15 | Natural Gas Fired Combined Cycle | [6 empty] | 229 | 117855 | 114150 | 1244347 |  |  | 1244347 |  | 1244347 | 0 | [9 empty] | 661 |  | (DC) Dry Cooling |  | DC | Dry/Hybrid |  |  |  |  | OP | 8 | 2003 |  |  | OP | 6 | 2003 |  |  | OP | 8 | 2003 | N | NG | CT | N/A | IPP Non-CHP | 1 |  |  |  | 1C MB MG
59368 | MA | 55317 | Fore River Generating Station | 2015 | 10 | GT11 | 12 | 15 | Natural Gas Fired Combined Cycle | [6 empty] | 229 | 143798 | 138691 | 1494413 |  |  | 1494413 |  | 1494413 | 0 | [9 empty] | 678 |  | (DC) Dry Cooling |  | DC | Dry/Hybrid |  |  |  |  | OP | 8 | 2003 |  |  | OP | 6 | 2003 |  |  | OP | 8 | 2003 | N | NG | CT | N/A | IPP Non-CHP | 1 |  |  |  | 1C MB MG
59368 | MA | 55317 | Fore River Generating Station | 2015 | 11 | GT11 | 12 | 15 | Natural Gas Fired Combined Cycle | [6 empty] | 229 | 31326 | 30532 | 319308 |  |  | 319308 |  | 319308 | 0 | [9 empty] | 282 |  | (DC) Dry Cooling |  | DC | Dry/Hybrid |  |  |  |  | OP | 8 | 2003 |  |  | OP | 6 | 2003 |  |  | OP | 8 | 2003 | N | NG | CT | N/A | IPP Non-CHP | 1 |  |  |  | 1C MB MG
59368 | MA | 55317 | Fore River Generating Station | 2015 | 12 | GT11 | 12 | 15 | Natural Gas Fired Combined Cycle | [6 empty] | 229 | 80074 | 77252 | 857859 |  |  | 857859 |  | 857859 | 0 | [9 empty] | 544 |  | (DC) Dry Cooling |  | DC | Dry/Hybrid |  |  |  |  | OP | 8 | 2003 |  |  | OP | 6 | 2003 |  |  | OP | 8 | 2003 | N | NG | CT | N/A | IPP Non-CHP | 1 |  |  |  | 1C MB MG
59368 | MA | 55317 | Fore River Generating Station | 2015 | 1 | GT12 | 12 | 15 | Natural Gas Fired Combined Cycle | [6 empty] | 228 | 66478 | 65480 | 743774 |  |  | 743774 |  | 743774 | 0 | [9 empty] | 624 |  | (DC) Dry Cooling |  | DC | Dry/Hybrid |  |  |  |  | OP | 8 | 2003 |  |  | OP | 6 | 2003 |  |  | OP | 8 | 2003 | N | NG | CT | N/A | IPP Non-CHP | 1 |  |  |  | 1C MB MG
59368 | MA | 55317 | Fore River Generating Station | 2015 | 2 | GT12 | 12 | 15 | Natural Gas Fired Combined Cycle | [6 empty] | 228 | 120134 | 117351 | 1289359 |  |  | 1289359 |  | 748253 | 541106 | [9 empty] | 603 |  | (DC) Dry Cooling |  | DC | Dry/Hybrid |  |  |  |  | OP | 8 | 2003 |  |  | OP | 6 | 2003 |  |  | OP | 8 | 2003 | N | NG | CT | N/A | IPP Non-CHP | 1 |  |  |  | 1C MB MG
59368 | MA | 55317 | Fore River Generating Station | 2015 | 3 | GT12 | 12 | 15 | Natural Gas Fired Combined Cycle | [6 empty] | 228 | 146776 | 144096 | 1610357 |  |  | 1610357 |  | 1610357 | 0 | [9 empty] | 628 |  | (DC) Dry Cooling |  | DC | Dry/Hybrid |  |  |  |  | OP | 8 | 2003 |  |  | OP | 6 | 2003 |  |  | OP | 8 | 2003 | N | NG | CT | N/A | IPP Non-CHP | 1 |  |  |  | 1C MB MG
59368 | MA | 55317 | Fore River Generating Station | 2015 | 4 | GT12 | 12 | 15 | Natural Gas Fired Combined Cycle | [6 empty] | 228 | 117497 | 114667 | 1342552 |  |  | 1342552 |  | 1342552 | 0 | [9 empty] | 600 |  | (DC) Dry Cooling |  | DC | Dry/Hybrid |  |  |  |  | OP | 8 | 2003 |  |  | OP | 6 | 2003 |  |  | OP | 8 | 2003 | N | NG | CT | N/A | IPP Non-CHP | 1 |  |  |  | 1C MB MG
59368 | MA | 55317 | Fore River Generating Station | 2015 | 5 | GT12 | 12 | 15 | Natural Gas Fired Combined Cycle | [6 empty] | 228 | 103640 | 101482 | 1134333 |  |  | 1134333 |  | 1134333 | 0 | [9 empty] | 451 |  | (DC) Dry Cooling |  | DC | Dry/Hybrid |  |  |  |  | OP | 8 | 2003 |  |  | OP | 6 | 2003 |  |  | OP | 8 | 2003 | N | NG | CT | N/A | IPP Non-CHP | 1 |  |  |  | 1C MB MG
59368 | MA | 55317 | Fore River Generating Station | 2015 | 6 | GT12 | 12 | 15 | Natural Gas Fired Combined Cycle | [6 empty] | 228 | 67798 | 66298 | 787856 |  |  | 787856 |  | 787856 | 0 | [9 empty] | 395 |  | (DC) Dry Cooling |  | DC | Dry/Hybrid |  |  |  |  | OP | 8 | 2003 |  |  | OP | 6 | 2003 |  |  | OP | 8 | 2003 | N | NG | CT | N/A | IPP Non-CHP | 1 |  |  |  | 1C MB MG
59368 | MA | 55317 | Fore River Generating Station | 2015 | 7 | GT12 | 12 | 15 | Natural Gas Fired Combined Cycle | [6 empty] | 228 | 164027 | 161049 | 1797336 |  |  | 1797336 |  | 1797336 | 0 | [9 empty] | 737 |  | (DC) Dry Cooling |  | DC | Dry/Hybrid |  |  |  |  | OP | 8 | 2003 |  |  | OP | 6 | 2003 |  |  | OP | 8 | 2003 | N | NG | CT | N/A | IPP Non-CHP | 1 |  |  |  | 1C MB MG
59368 | MA | 55317 | Fore River Generating Station | 2015 | 8 | GT12 | 12 | 15 | Natural Gas Fired Combined Cycle | [6 empty] | 228 | 160809 | 157950 | 1771721 |  |  | 1771721 |  | 1771721 | 0 | [9 empty] | 700 |  | (DC) Dry Cooling |  | DC | Dry/Hybrid |  |  |  |  | OP | 8 | 2003 |  |  | OP | 6 | 2003 |  |  | OP | 8 | 2003 | N | NG | CT | N/A | IPP Non-CHP | 1 |  |  |  | 1C MB MG
59368 | MA | 55317 | Fore River Generating Station | 2015 | 9 | GT12 | 12 | 15 | Natural Gas Fired Combined Cycle | [6 empty] | 228 | 128764 | 125427 | 1407188 |  |  | 1407188 |  | 1407188 | 0 | [9 empty] | 661 |  | (DC) Dry Cooling |  | DC | Dry/Hybrid |  |  |  |  | OP | 8 | 2003 |  |  | OP | 6 | 2003 |  |  | OP | 8 | 2003 | N | NG | CT | N/A | IPP Non-CHP | 1 |  |  |  | 1C MB MG
59368 | MA | 55317 | Fore River Generating Station | 2015 | 10 | GT12 | 12 | 15 | Natural Gas Fired Combined Cycle | [6 empty] | 228 | 132821 | 129926 | 1475349 |  |  | 1475349 |  | 1475349 | 0 | [9 empty] | 678 |  | (DC) Dry Cooling |  | DC | Dry/Hybrid |  |  |  |  | OP | 8 | 2003 |  |  | OP | 6 | 2003 |  |  | OP | 8 | 2003 | N | NG | CT | N/A | IPP Non-CHP | 1 |  |  |  | 1C MB MG
59368 | MA | 55317 | Fore River Generating Station | 2015 | 11 | GT12 | 12 | 15 | Natural Gas Fired Combined Cycle | [6 empty] | 228 | 46195 | 45393 | 512726 |  |  | 512726 |  | 490852 | 21874 | [9 empty] | 282 |  | (DC) Dry Cooling |  | DC | Dry/Hybrid |  |  |  |  | OP | 8 | 2003 |  |  | OP | 6 | 2003 |  |  | OP | 8 | 2003 | N | NG | CT | N/A | IPP Non-CHP | 1 |  |  |  | 1C MB MG
59368 | MA | 55317 | Fore River Generating Station | 2015 | 12 | GT12 | 12 | 15 | Natural Gas Fired Combined Cycle | [6 empty] | 228 | 111961 | 110153 | 1266567 |  |  | 1266567 |  | 1266567 | 0 | [9 empty] | 544 |  | (DC) Dry Cooling |  | DC | Dry/Hybrid |  |  |  |  | OP | 8 | 2003 |  |  | OP | 6 | 2003 |  |  | OP | 8 | 2003 | N | NG | CT | N/A | IPP Non-CHP | 1 |  |  |  | 1C MB MG
59368 | MA | 55317 | Fore River Generating Station | 2015 | 1 | ST15 | 12 | 15 | Natural Gas Fired Combined Cycle | 269.1 | 82216 | 82216 | [6 empty] | 0 | 0 |  |  |  | 0 | [10 empty] | 624 |  | (DC) Dry Cooling |  | DC | Dry/Hybrid |  |  |  |  | OP | 8 | 2003 |  |  | OP | 6 | 2003 |  |  | OP | 8 | 2003 | N | NG | CA | Y | IPP Non-CHP | 1 |  |  |  | 1C MB MG
59368 | MA | 55317 | Fore River Generating Station | 2015 | 2 | ST15 | 12 | 15 | Natural Gas Fired Combined Cycle | 269.1 | 115789 | 115789 | [6 empty] | 0 | 0 |  |  |  | 0 | [10 empty] | 603 |  | (DC) Dry Cooling |  | DC | Dry/Hybrid |  |  |  |  | OP | 8 | 2003 |  |  | OP | 6 | 2003 |  |  | OP | 8 | 2003 | N | NG | CA | Y | IPP Non-CHP | 1 |  |  |  | 1C MB MG
59368 | MA | 55317 | Fore River Generating Station | 2015 | 3 | ST15 | 12 | 15 | Natural Gas Fired Combined Cycle | 269.1 | 115038 | 115038 | [6 empty] | 0 | 0 |  |  |  | 0 | [10 empty] | 628 |  | (DC) Dry Cooling |  | DC | Dry/Hybrid |  |  |  |  | OP | 8 | 2003 |  |  | OP | 6 | 2003 |  |  | OP | 8 | 2003 | N | NG | CA | Y | IPP Non-CHP | 1 |  |  |  | 1C MB MG
59368 | MA | 55317 | Fore River Generating Station | 2015 | 4 | ST15 | 12 | 15 | Natural Gas Fired Combined Cycle | 269.1 | 125074 | 125074 | [6 empty] | 0 | 0 |  |  |  | 0 | [10 empty] | 600 |  | (DC) Dry Cooling |  | DC | Dry/Hybrid |  |  |  |  | OP | 8 | 2003 |  |  | OP | 6 | 2003 |  |  | OP | 8 | 2003 | N | NG | CA | Y | IPP Non-CHP | 1 |  |  |  | 1C MB MG
59368 | MA | 55317 | Fore River Generating Station | 2015 | 5 | ST15 | 12 | 15 | Natural Gas Fired Combined Cycle | 269.1 | 99306 | 99306 | [6 empty] | 0 | 0 |  |  |  | 0 | [10 empty] | 451 |  | (DC) Dry Cooling |  | DC | Dry/Hybrid |  |  |  |  | OP | 8 | 2003 |  |  | OP | 6 | 2003 |  |  | OP | 8 | 2003 | N | NG | CA | Y | IPP Non-CHP | 1 |  |  |  | 1C MB MG
59368 | MA | 55317 | Fore River Generating Station | 2015 | 6 | ST15 | 12 | 15 | Natural Gas Fired Combined Cycle | 269.1 | 76793 | 76793 | [6 empty] | 0 | 0 |  |  |  | 0 | [10 empty] | 395 |  | (DC) Dry Cooling |  | DC | Dry/Hybrid |  |  |  |  | OP | 8 | 2003 |  |  | OP | 6 | 2003 |  |  | OP | 8 | 2003 | N | NG | CA | Y | IPP Non-CHP | 1 |  |  |  | 1C MB MG
59368 | MA | 55317 | Fore River Generating Station | 2015 | 7 | ST15 | 12 | 15 | Natural Gas Fired Combined Cycle | 269.1 | 158433 | 158433 | [6 empty] | 0 | 0 |  |  |  | 0 | [10 empty] | 737 |  | (DC) Dry Cooling |  | DC | Dry/Hybrid |  |  |  |  | OP | 8 | 2003 |  |  | OP | 6 | 2003 |  |  | OP | 8 | 2003 | N | NG | CA | Y | IPP Non-CHP | 1 |  |  |  | 1C MB MG
59368 | MA | 55317 | Fore River Generating Station | 2015 | 8 | ST15 | 12 | 15 | Natural Gas Fired Combined Cycle | 269.1 | 110842 | 110842 | [6 empty] | 0 | 0 |  |  |  | 0 | [10 empty] | 700 |  | (DC) Dry Cooling |  | DC | Dry/Hybrid |  |  |  |  | OP | 8 | 2003 |  |  | OP | 6 | 2003 |  |  | OP | 8 | 2003 | N | NG | CA | Y | IPP Non-CHP | 1 |  |  |  | 1C MB MG
59368 | MA | 55317 | Fore River Generating Station | 2015 | 9 | ST15 | 12 | 15 | Natural Gas Fired Combined Cycle | 269.1 | 126095 | 126095 | [6 empty] | 0 | 0 |  |  |  | 0 | [10 empty] | 661 |  | (DC) Dry Cooling |  | DC | Dry/Hybrid |  |  |  |  | OP | 8 | 2003 |  |  | OP | 6 | 2003 |  |  | OP | 8 | 2003 | N | NG | CA | Y | IPP Non-CHP | 1 |  |  |  | 1C MB MG
59368 | MA | 55317 | Fore River Generating Station | 2015 | 10 | ST15 | 12 | 15 | Natural Gas Fired Combined Cycle | 269.1 | 138736 | 138736 | [6 empty] | 0 | 0 |  |  |  | 0 | [10 empty] | 678 |  | (DC) Dry Cooling |  | DC | Dry/Hybrid |  |  |  |  | OP | 8 | 2003 |  |  | OP | 6 | 2003 |  |  | OP | 8 | 2003 | N | NG | CA | Y | IPP Non-CHP | 1 |  |  |  | 1C MB MG
59368 | MA | 55317 | Fore River Generating Station | 2015 | 11 | ST15 | 12 | 15 | Natural Gas Fired Combined Cycle | 269.1 | 35689 | 35689 | [6 empty] | 7888 | 7888 |  |  |  | 7888 | [10 empty] | 282 |  | (DC) Dry Cooling |  | DC | Dry/Hybrid |  |  |  |  | OP | 8 | 2003 |  |  | OP | 6 | 2003 |  |  | OP | 8 | 2003 | N | NG | CA | Y | IPP Non-CHP | 1 |  |  |  | 1C MB MG
59368 | MA | 55317 | Fore River Generating Station | 2015 | 12 | ST15 | 12 | 15 | Natural Gas Fired Combined Cycle | 269.1 | 92883 | 92883 | [6 empty] | 3961 | 3961 |  |  |  | 3961 | [10 empty] | 544 |  | (DC) Dry Cooling |  | DC | Dry/Hybrid |  |  |  |  | OP | 8 | 2003 |  |  | OP | 6 | 2003 |  |  | OP | 8 | 2003 | N | NG | CA | Y | IPP Non-CHP | 1 |  |  |  | 1C MB MG
14610 | FL | 55318 | Indian River | 2015 | 1 | 1 | 1 | CWS | Natural Gas Steam Turbine | 75.5 | [26 empty] | (ON) Once through No Cool Pond |  |  | Open | Brackish | Surface | Indian River | Indian River | OS | 2 | 1960 |  |  | OS | 2 | 1960 |  |  | SB | 2 | 1960 | N | NG | ST | N/A | Electric Utility | 1 |  |  |  | 1C MB MG
14610 | FL | 55318 | Indian River | 2015 | 2 | 1 | 1 | CWS | Natural Gas Steam Turbine | 75.5 | [26 empty] | (ON) Once through No Cool Pond |  |  | Open | Brackish | Surface | Indian River | Indian River | OS | 2 | 1960 |  |  | OS | 2 | 1960 |  |  | SB | 2 | 1960 | N | NG | ST | N/A | Electric Utility | 1 |  |  |  | 1C MB MG
14610 | FL | 55318 | Indian River | 2015 | 3 | 1 | 1 | CWS | Natural Gas Steam Turbine | 75.5 | [26 empty] | (ON) Once through No Cool Pond |  |  | Open | Brackish | Surface | Indian River | Indian River | OS | 2 | 1960 |  |  | OS | 2 | 1960 |  |  | SB | 2 | 1960 | N | NG | ST | N/A | Electric Utility | 1 |  |  |  | 1C MB MG
14610 | FL | 55318 | Indian River | 2015 | 4 | 1 | 1 | CWS | Natural Gas Steam Turbine | 75.5 | [26 empty] | (ON) Once through No Cool Pond |  |  | Open | Brackish | Surface | Indian River | Indian River | OS | 2 | 1960 |  |  | OS | 2 | 1960 |  |  | SB | 2 | 1960 | N | NG | ST | N/A | Electric Utility | 1 |  |  |  | 1C MB MG
14610 | FL | 55318 | Indian River | 2015 | 5 | 1 | 1 | CWS | Natural Gas Steam Turbine | 75.5 | [26 empty] | (ON) Once through No Cool Pond |  |  | Open | Brackish | Surface | Indian River | Indian River | OS | 2 | 1960 |  |  | OS | 2 | 1960 |  |  | SB | 2 | 1960 | N | NG | ST | N/A | Electric Utility | 1 |  |  |  | 1C MB MG
14610 | FL | 55318 | Indian River | 2015 | 6 | 1 | 1 | CWS | Natural Gas Steam Turbine | 75.5 | [26 empty] | (ON) Once through No Cool Pond |  |  | Open | Brackish | Surface | Indian River | Indian River | OS | 2 | 1960 |  |  | OS | 2 | 1960 |  |  | SB | 2 | 1960 | N | NG | ST | N/A | Electric Utility | 1 |  |  |  | 1C MB MG
14610 | FL | 55318 | Indian River | 2015 | 7 | 1 | 1 | CWS | Natural Gas Steam Turbine | 75.5 | [26 empty] | (ON) Once through No Cool Pond |  |  | Open | Brackish | Surface | Indian River | Indian River | OS | 2 | 1960 |  |  | OS | 2 | 1960 |  |  | SB | 2 | 1960 | N | NG | ST | N/A | Electric Utility | 1 |  |  |  | 1C MB MG
14610 | FL | 55318 | Indian River | 2015 | 8 | 1 | 1 | CWS | Natural Gas Steam Turbine | 75.5 | [26 empty] | (ON) Once through No Cool Pond |  |  | Open | Brackish | Surface | Indian River | Indian River | OS | 2 | 1960 |  |  | OS | 2 | 1960 |  |  | SB | 2 | 1960 | N | NG | ST | N/A | Electric Utility | 1 |  |  |  | 1C MB MG
14610 | FL | 55318 | Indian River | 2015 | 9 | 1 | 1 | CWS | Natural Gas Steam Turbine | 75.5 | [26 empty] | (ON) Once through No Cool Pond |  |  | Open | Brackish | Surface | Indian River | Indian River | OS | 2 | 1960 |  |  | OS | 2 | 1960 |  |  | SB | 2 | 1960 | N | NG | ST | N/A | Electric Utility | 1 |  |  |  | 1C MB MG
14610 | FL | 55318 | Indian River | 2015 | 10 | 1 | 1 | CWS | Natural Gas Steam Turbine | 75.5 | [26 empty] | (ON) Once through No Cool Pond |  |  | Open | Brackish | Surface | Indian River | Indian River | OS | 2 | 1960 |  |  | OS | 2 | 1960 |  |  | SB | 2 | 1960 | N | NG | ST | N/A | Electric Utility | 1 |  |  |  | 1C MB MG
14610 | FL | 55318 | Indian River | 2015 | 11 | 1 | 1 | CWS | Natural Gas Steam Turbine | 75.5 | [26 empty] | (ON) Once through No Cool Pond |  |  | Open | Brackish | Surface | Indian River | Indian River | OS | 2 | 1960 |  |  | OS | 2 | 1960 |  |  | SB | 2 | 1960 | N | NG | ST | N/A | Electric Utility | 1 |  |  |  | 1C MB MG
14610 | FL | 55318 | Indian River | 2015 | 12 | 1 | 1 | CWS | Natural Gas Steam Turbine | 75.5 | [26 empty] | (ON) Once through No Cool Pond |  |  | Open | Brackish | Surface | Indian River | Indian River | OS | 2 | 1960 |  |  | OS | 2 | 1960 |  |  | SB | 2 | 1960 | N | NG | ST | N/A | Electric Utility | 1 |  |  |  | 1C MB MG
14610 | FL | 55318 | Indian River | 2015 | 1 | 2 | 2 | CWS | Natural Gas Steam Turbine | 181.3 | [26 empty] | (ON) Once through No Cool Pond |  |  | Open | Brackish | Surface | Indian River | Indian River | OS | 12 | 1964 |  |  | OS | 9 | 1964 |  |  | SB | 2 | 1960 | N | NG | ST | N/A | Electric Utility | 1 |  |  |  | 1C MB MG
14610 | FL | 55318 | Indian River | 2015 | 2 | 2 | 2 | CWS | Natural Gas Steam Turbine | 181.3 | [26 empty] | (ON) Once through No Cool Pond |  |  | Open | Brackish | Surface | Indian River | Indian River | OS | 12 | 1964 |  |  | OS | 9 | 1964 |  |  | SB | 2 | 1960 | N | NG | ST | N/A | Electric Utility | 1 |  |  |  | 1C MB MG
14610 | FL | 55318 | Indian River | 2015 | 3 | 2 | 2 | CWS | Natural Gas Steam Turbine | 181.3 | [26 empty] | (ON) Once through No Cool Pond |  |  | Open | Brackish | Surface | Indian River | Indian River | OS | 12 | 1964 |  |  | OS | 9 | 1964 |  |  | SB | 2 | 1960 | N | NG | ST | N/A | Electric Utility | 1 |  |  |  | 1C MB MG
14610 | FL | 55318 | Indian River | 2015 | 4 | 2 | 2 | CWS | Natural Gas Steam Turbine | 181.3 | [26 empty] | (ON) Once through No Cool Pond |  |  | Open | Brackish | Surface | Indian River | Indian River | OS | 12 | 1964 |  |  | OS | 9 | 1964 |  |  | SB | 2 | 1960 | N | NG | ST | N/A | Electric Utility | 1 |  |  |  | 1C MB MG
14610 | FL | 55318 | Indian River | 2015 | 5 | 2 | 2 | CWS | Natural Gas Steam Turbine | 181.3 | [26 empty] | (ON) Once through No Cool Pond |  |  | Open | Brackish | Surface | Indian River | Indian River | OS | 12 | 1964 |  |  | OS | 9 | 1964 |  |  | SB | 2 | 1960 | N | NG | ST | N/A | Electric Utility | 1 |  |  |  | 1C MB MG
14610 | FL | 55318 | Indian River | 2015 | 6 | 2 | 2 | CWS | Natural Gas Steam Turbine | 181.3 | [26 empty] | (ON) Once through No Cool Pond |  |  | Open | Brackish | Surface | Indian River | Indian River | OS | 12 | 1964 |  |  | OS | 9 | 1964 |  |  | SB | 2 | 1960 | N | NG | ST | N/A | Electric Utility | 1 |  |  |  | 1C MB MG
14610 | FL | 55318 | Indian River | 2015 | 7 | 2 | 2 | CWS | Natural Gas Steam Turbine | 181.3 | [26 empty] | (ON) Once through No Cool Pond |  |  | Open | Brackish | Surface | Indian River | Indian River | OS | 12 | 1964 |  |  | OS | 9 | 1964 |  |  | SB | 2 | 1960 | N | NG | ST | N/A | Electric Utility | 1 |  |  |  | 1C MB MG
14610 | FL | 55318 | Indian River | 2015 | 8 | 2 | 2 | CWS | Natural Gas Steam Turbine | 181.3 | [26 empty] | (ON) Once through No Cool Pond |  |  | Open | Brackish | Surface | Indian River | Indian River | OS | 12 | 1964 |  |  | OS | 9 | 1964 |  |  | SB | 2 | 1960 | N | NG | ST | N/A | Electric Utility | 1 |  |  |  | 1C MB MG
14610 | FL | 55318 | Indian River | 2015 | 9 | 2 | 2 | CWS | Natural Gas Steam Turbine | 181.3 | [26 empty] | (ON) Once through No Cool Pond |  |  | Open | Brackish | Surface | Indian River | Indian River | OS | 12 | 1964 |  |  | OS | 9 | 1964 |  |  | SB | 2 | 1960 | N | NG | ST | N/A | Electric Utility | 1 |  |  |  | 1C MB MG
14610 | FL | 55318 | Indian River | 2015 | 10 | 2 | 2 | CWS | Natural Gas Steam Turbine | 181.3 | [26 empty] | (ON) Once through No Cool Pond |  |  | Open | Brackish | Surface | Indian River | Indian River | OS | 12 | 1964 |  |  | OS | 9 | 1964 |  |  | SB | 2 | 1960 | N | NG | ST | N/A | Electric Utility | 1 |  |  |  | 1C MB MG
14610 | FL | 55318 | Indian River | 2015 | 11 | 2 | 2 | CWS | Natural Gas Steam Turbine | 181.3 | [26 empty] | (ON) Once through No Cool Pond |  |  | Open | Brackish | Surface | Indian River | Indian River | OS | 12 | 1964 |  |  | OS | 9 | 1964 |  |  | SB | 2 | 1960 | N | NG | ST | N/A | Electric Utility | 1 |  |  |  | 1C MB MG
14610 | FL | 55318 | Indian River | 2015 | 12 | 2 | 2 | CWS | Natural Gas Steam Turbine | 181.3 | [26 empty] | (ON) Once through No Cool Pond |  |  | Open | Brackish | Surface | Indian River | Indian River | OS | 12 | 1964 |  |  | OS | 9 | 1964 |  |  | SB | 2 | 1960 | N | NG | ST | N/A | Electric Utility | 1 |  |  |  | 1C MB MG
14610 | FL | 55318 | Indian River | 2015 | 1 | 3 | 3 | CWS | Natural Gas Steam Turbine | 319.6 | [26 empty] | (ON) Once through No Cool Pond |  |  | Open | Brackish | Surface | Indian River | Indian River | OS | 2 | 1974 |  |  | OS | 2 | 1974 |  |  | SB | 2 | 1960 | N | NG | ST | N/A | Electric Utility | 1 |  |  |  | 1C MB MG
14610 | FL | 55318 | Indian River | 2015 | 2 | 3 | 3 | CWS | Natural Gas Steam Turbine | 319.6 | [26 empty] | (ON) Once through No Cool Pond |  |  | Open | Brackish | Surface | Indian River | Indian River | OS | 2 | 1974 |  |  | OS | 2 | 1974 |  |  | SB | 2 | 1960 | N | NG | ST | N/A | Electric Utility | 1 |  |  |  | 1C MB MG
14610 | FL | 55318 | Indian River | 2015 | 3 | 3 | 3 | CWS | Natural Gas Steam Turbine | 319.6 | [26 empty] | (ON) Once through No Cool Pond |  |  | Open | Brackish | Surface | Indian River | Indian River | OS | 2 | 1974 |  |  | OS | 2 | 1974 |  |  | SB | 2 | 1960 | N | NG | ST | N/A | Electric Utility | 1 |  |  |  | 1C MB MG
14610 | FL | 55318 | Indian River | 2015 | 4 | 3 | 3 | CWS | Natural Gas Steam Turbine | 319.6 | [26 empty] | (ON) Once through No Cool Pond |  |  | Open | Brackish | Surface | Indian River | Indian River | OS | 2 | 1974 |  |  | OS | 2 | 1974 |  |  | SB | 2 | 1960 | N | NG | ST | N/A | Electric Utility | 1 |  |  |  | 1C MB MG
14610 | FL | 55318 | Indian River | 2015 | 5 | 3 | 3 | CWS | Natural Gas Steam Turbine | 319.6 | [26 empty] | (ON) Once through No Cool Pond |  |  | Open | Brackish | Surface | Indian River | Indian River | OS | 2 | 1974 |  |  | OS | 2 | 1974 |  |  | SB | 2 | 1960 | N | NG | ST | N/A | Electric Utility | 1 |  |  |  | 1C MB MG
14610 | FL | 55318 | Indian River | 2015 | 6 | 3 | 3 | CWS | Natural Gas Steam Turbine | 319.6 | [26 empty] | (ON) Once through No Cool Pond |  |  | Open | Brackish | Surface | Indian River | Indian River | OS | 2 | 1974 |  |  | OS | 2 | 1974 |  |  | SB | 2 | 1960 | N | NG | ST | N/A | Electric Utility | 1 |  |  |  | 1C MB MG
14610 | FL | 55318 | Indian River | 2015 | 7 | 3 | 3 | CWS | Natural Gas Steam Turbine | 319.6 | [26 empty] | (ON) Once through No Cool Pond |  |  | Open | Brackish | Surface | Indian River | Indian River | OS | 2 | 1974 |  |  | OS | 2 | 1974 |  |  | SB | 2 | 1960 | N | NG | ST | N/A | Electric Utility | 1 |  |  |  | 1C MB MG
14610 | FL | 55318 | Indian River | 2015 | 8 | 3 | 3 | CWS | Natural Gas Steam Turbine | 319.6 | [26 empty] | (ON) Once through No Cool Pond |  |  | Open | Brackish | Surface | Indian River | Indian River | OS | 2 | 1974 |  |  | OS | 2 | 1974 |  |  | SB | 2 | 1960 | N | NG | ST | N/A | Electric Utility | 1 |  |  |  | 1C MB MG
14610 | FL | 55318 | Indian River | 2015 | 9 | 3 | 3 | CWS | Natural Gas Steam Turbine | 319.6 | [26 empty] | (ON) Once through No Cool Pond |  |  | Open | Brackish | Surface | Indian River | Indian River | OS | 2 | 1974 |  |  | OS | 2 | 1974 |  |  | SB | 2 | 1960 | N | NG | ST | N/A | Electric Utility | 1 |  |  |  | 1C MB MG
14610 | FL | 55318 | Indian River | 2015 | 10 | 3 | 3 | CWS | Natural Gas Steam Turbine | 319.6 | [26 empty] | (ON) Once through No Cool Pond |  |  | Open | Brackish | Surface | Indian River | Indian River | OS | 2 | 1974 |  |  | OS | 2 | 1974 |  |  | SB | 2 | 1960 | N | NG | ST | N/A | Electric Utility | 1 |  |  |  | 1C MB MG
14610 | FL | 55318 | Indian River | 2015 | 11 | 3 | 3 | CWS | Natural Gas Steam Turbine | 319.6 | [26 empty] | (ON) Once through No Cool Pond |  |  | Open | Brackish | Surface | Indian River | Indian River | OS | 2 | 1974 |  |  | OS | 2 | 1974 |  |  | SB | 2 | 1960 | N | NG | ST | N/A | Electric Utility | 1 |  |  |  | 1C MB MG
14610 | FL | 55318 | Indian River | 2015 | 12 | 3 | 3 | CWS | Natural Gas Steam Turbine | 319.6 | [26 empty] | (ON) Once through No Cool Pond |  |  | Open | Brackish | Surface | Indian River | Indian River | OS | 2 | 1974 |  |  | OS | 2 | 1974 |  |  | SB | 2 | 1960 | N | NG | ST | N/A | Electric Utility | 1 |  |  |  | 1C MB MG
21668 | TX | 55320 | Wise County Power LLC | 2015 | 1 | GT1 | HRSG1 | PAB | Natural Gas Fired Combined Cycle | [6 empty] | 225 | 132233 |  | 1377698 |  |  | 1377698 |  | 1377698 |  |  |  |  | 73.685 | 73.685 |  |  |  |  | 646 |  | (RI) Recirculate: Induced Draft |  | RI | Closed | Fresh | Surface | Municipal | Cooling Tower | OP | 7 | 2004 |  |  | OP | 7 | 2004 | 6 | 2030 | OP | 7 | 2004 | N | NG | CT | N/A | IPP Non-CHP | 1 |  |  |  | 1C MB MG
21668 | TX | 55320 | Wise County Power LLC | 2015 | 2 | GT1 | HRSG1 | PAB | Natural Gas Fired Combined Cycle | [6 empty] | 225 | 83225 |  | 875866 |  |  | 875866 |  | 875866 |  |  |  |  | 51.743 | 51.743 |  |  |  |  | 520 |  | (RI) Recirculate: Induced Draft |  | RI | Closed | Fresh | Surface | Municipal | Cooling Tower | OP | 7 | 2004 |  |  | OP | 7 | 2004 | 6 | 2030 | OP | 7 | 2004 | N | NG | CT | N/A | IPP Non-CHP | 1 |  |  |  | 1C MB MG
21668 | TX | 55320 | Wise County Power LLC | 2015 | 3 | GT1 | HRSG1 | PAB | Natural Gas Fired Combined Cycle | [6 empty] | 225 | 156479 |  | 1644185 |  |  | 1644185 |  | 1644185 |  |  |  |  | 88.176 | 88.176 |  |  |  |  | 743 |  | (RI) Recirculate: Induced Draft |  | RI | Closed | Fresh | Surface | Municipal | Cooling Tower | OP | 7 | 2004 |  |  | OP | 7 | 2004 | 6 | 2030 | OP | 7 | 2004 | N | NG | CT | N/A | IPP Non-CHP | 1 |  |  |  | 1C MB MG
21668 | TX | 55320 | Wise County Power LLC | 2015 | 4 | GT1 | HRSG1 | PAB | Natural Gas Fired Combined Cycle | [6 empty] | 225 | 134943 |  | 1468648 |  |  | 1468648 |  | 1468648 |  |  |  |  | 85.148 | 85.148 |  |  |  |  | 718 |  | (RI) Recirculate: Induced Draft |  | RI | Closed | Fresh | Surface | Municipal | Cooling Tower | OP | 7 | 2004 |  |  | OP | 7 | 2004 | 6 | 2030 | OP | 7 | 2004 | N | NG | CT | N/A | IPP Non-CHP | 1 |  |  |  | 1C MB MG
21668 | TX | 55320 | Wise County Power LLC | 2015 | 5 | GT1 | HRSG1 | PAB | Natural Gas Fired Combined Cycle | [6 empty] | 225 | 67786 |  | 742631 |  |  | 742631 |  | 742631 |  |  |  |  | 41.363 | 41.363 |  |  |  |  | 447 |  | (RI) Recirculate: Induced Draft |  | RI | Closed | Fresh | Surface | Municipal | Cooling Tower | OP | 7 | 2004 |  |  | OP | 7 | 2004 | 6 | 2030 | OP | 7 | 2004 | N | NG | CT | N/A | IPP Non-CHP | 1 |  |  |  | 1C MB MG
21668 | TX | 55320 | Wise County Power LLC | 2015 | 6 | GT1 | HRSG1 | PAB | Natural Gas Fired Combined Cycle | [6 empty] | 225 | 131494 |  | 1434397 |  |  | 1434397 |  | 1434397 |  |  |  |  | 83.6 | 83.6 |  |  |  |  | 701 |  | (RI) Recirculate: Induced Draft |  | RI | Closed | Fresh | Surface | Municipal | Cooling Tower | OP | 7 | 2004 |  |  | OP | 7 | 2004 | 6 | 2030 | OP | 7 | 2004 | N | NG | CT | N/A | IPP Non-CHP | 1 |  |  |  | 1C MB MG
21668 | TX | 55320 | Wise County Power LLC | 2015 | 7 | GT1 | HRSG1 | PAB | Natural Gas Fired Combined Cycle | [6 empty] | 225 | 134183 |  | 1472149 |  |  | 1472149 |  | 1472149 |  |  |  |  | 98.6 | 98.6 |  |  |  |  | 733 |  | (RI) Recirculate: Induced Draft |  | RI | Closed | Fresh | Surface | Municipal | Cooling Tower | OP | 7 | 2004 |  |  | OP | 7 | 2004 | 6 | 2030 | OP | 7 | 2004 | N | NG | CT | N/A | IPP Non-CHP | 1 |  |  |  | 1C MB MG
21668 | TX | 55320 | Wise County Power LLC | 2015 | 8 | GT1 | HRSG1 | PAB | Natural Gas Fired Combined Cycle | [6 empty] | 225 | 136937 |  | 1499673 |  |  | 1499673 |  | 1499673 |  |  |  |  | 97.5 | 97.5 |  |  |  |  | 744 |  | (RI) Recirculate: Induced Draft |  | RI | Closed | Fresh | Surface | Municipal | Cooling Tower | OP | 7 | 2004 |  |  | OP | 7 | 2004 | 6 | 2030 | OP | 7 | 2004 | N | NG | CT | N/A | IPP Non-CHP | 1 |  |  |  | 1C MB MG
21668 | TX | 55320 | Wise County Power LLC | 2015 | 9 | GT1 | HRSG1 | PAB | Natural Gas Fired Combined Cycle | [6 empty] | 225 | 137200 |  | 1485066 |  |  | 1485066 |  | 1485066 |  |  |  |  | 96.8 | 96.8 |  |  |  |  | 720 |  | (RI) Recirculate: Induced Draft |  | RI | Closed | Fresh | Surface | Municipal | Cooling Tower | OP | 7 | 2004 |  |  | OP | 7 | 2004 | 6 | 2030 | OP | 7 | 2004 | N | NG | CT | N/A | IPP Non-CHP | 1 |  |  |  | 1C MB MG
21668 | TX | 55320 | Wise County Power LLC | 2015 | 10 | GT1 | HRSG1 | PAB | Natural Gas Fired Combined Cycle | [6 empty] | 225 | 141628 |  | 1512883 |  |  | 1512883 |  | 1512883 |  |  |  |  | 95.2 | 95.2 |  |  |  |  | 744 |  | (RI) Recirculate: Induced Draft |  | RI | Closed | Fresh | Surface | Municipal | Cooling Tower | OP | 7 | 2004 |  |  | OP | 7 | 2004 | 6 | 2030 | OP | 7 | 2004 | N | NG | CT | N/A | IPP Non-CHP | 1 |  |  |  | 1C MB MG
21668 | TX | 55320 | Wise County Power LLC | 2015 | 11 | GT1 | HRSG1 | PAB | Natural Gas Fired Combined Cycle | [6 empty] | 225 | 92582 |  | 1018432 |  |  | 1018432 |  | 1018432 |  |  |  |  | 73.44 | 73.44 |  |  |  |  | 719 |  | (RI) Recirculate: Induced Draft |  | RI | Closed | Fresh | Surface | Municipal | Cooling Tower | OP | 7 | 2004 |  |  | OP | 7 | 2004 | 6 | 2030 | OP | 7 | 2004 | N | NG | CT | N/A | IPP Non-CHP | 1 |  |  |  | 1C MB MG
21668 | TX | 55320 | Wise County Power LLC | 2015 | 12 | GT1 | HRSG1 | PAB | Natural Gas Fired Combined Cycle | [6 empty] | 225 | 37729 |  | 414798 |  |  | 414798 |  | 414798 |  |  |  |  | 41.3 | 41.3 |  |  |  |  | 539 |  | (RI) Recirculate: Induced Draft |  | RI | Closed | Fresh | Surface | Municipal | Cooling Tower | OP | 7 | 2004 |  |  | OP | 7 | 2004 | 6 | 2030 | OP | 7 | 2004 | N | NG | CT | N/A | IPP Non-CHP | 1 |  |  |  | 1C MB MG
21668 | TX | 55320 | Wise County Power LLC | 2015 | 1 | GT2 | HRSG1 | PAB | Natural Gas Fired Combined Cycle | [6 empty] | 225 | 132512 |  | 1386941 |  |  | 1386941 |  | 1386941 |  |  |  |  | 73.685 | 73.685 |  |  |  |  | 646 |  | (RI) Recirculate: Induced Draft |  | RI | Closed | Fresh | Surface | Municipal | Cooling Tower | OP | 7 | 2004 |  |  | OP | 7 | 2004 | 6 | 2030 | OP | 7 | 2004 | N | NG | CT | N/A | IPP Non-CHP | 1 |  |  |  | 1C MB MG
21668 | TX | 55320 | Wise County Power LLC | 2015 | 2 | GT2 | HRSG1 | PAB | Natural Gas Fired Combined Cycle | [6 empty] | 225 | 97069 |  | 1037254 |  |  | 1037254 |  | 1037254 |  |  |  |  | 51.743 | 51.743 |  |  |  |  | 520 |  | (RI) Recirculate: Induced Draft |  | RI | Closed | Fresh | Surface | Municipal | Cooling Tower | OP | 7 | 2004 |  |  | OP | 7 | 2004 | 6 | 2030 | OP | 7 | 2004 | N | NG | CT | N/A | IPP Non-CHP | 1 |  |  |  | 1C MB MG
21668 | TX | 55320 | Wise County Power LLC | 2015 | 3 | GT2 | HRSG1 | PAB | Natural Gas Fired Combined Cycle | [6 empty] | 225 | 157215 |  | 1646811 |  |  | 1646811 |  | 1646811 |  |  |  |  | 88.176 | 88.176 |  |  |  |  | 743 |  | (RI) Recirculate: Induced Draft |  | RI | Closed | Fresh | Surface | Municipal | Cooling Tower | OP | 7 | 2004 |  |  | OP | 7 | 2004 | 6 | 2030 | OP | 7 | 2004 | N | NG | CT | N/A | IPP Non-CHP | 1 |  |  |  | 1C MB MG
21668 | TX | 55320 | Wise County Power LLC | 2015 | 4 | GT2 | HRSG1 | PAB | Natural Gas Fired Combined Cycle | [6 empty] | 225 | 135709 |  | 1476130 |  |  | 1476130 |  | 1476130 |  |  |  |  | 85.148 | 85.148 |  |  |  |  | 718 |  | (RI) Recirculate: Induced Draft |  | RI | Closed | Fresh | Surface | Municipal | Cooling Tower | OP | 7 | 2004 |  |  | OP | 7 | 2004 | 6 | 2030 | OP | 7 | 2004 | N | NG | CT | N/A | IPP Non-CHP | 1 |  |  |  | 1C MB MG
21668 | TX | 55320 | Wise County Power LLC | 2015 | 5 | GT2 | HRSG1 | PAB | Natural Gas Fired Combined Cycle | [6 empty] | 225 | 79269 |  | 877047 |  |  | 877047 |  | 877047 |  |  |  |  | 41.363 | 41.363 |  |  |  |  | 447 |  | (RI) Recirculate: Induced Draft |  | RI | Closed | Fresh | Surface | Municipal | Cooling Tower | OP | 7 | 2004 |  |  | OP | 7 | 2004 | 6 | 2030 | OP | 7 | 2004 | N | NG | CT | N/A | IPP Non-CHP | 1 |  |  |  | 1C MB MG
21668 | TX | 55320 | Wise County Power LLC | 2015 | 6 | GT2 | HRSG1 | PAB | Natural Gas Fired Combined Cycle | [6 empty] | 225 | 130392 |  | 1420771 |  |  | 1420771 |  | 1420771 |  |  |  |  | 83.6 | 83.6 |  |  |  |  | 701 |  | (RI) Recirculate: Induced Draft |  | RI | Closed | Fresh | Surface | Municipal | Cooling Tower | OP | 7 | 2004 |  |  | OP | 7 | 2004 | 6 | 2030 | OP | 7 | 2004 | N | NG | CT | N/A | IPP Non-CHP | 1 |  |  |  | 1C MB MG
21668 | TX | 55320 | Wise County Power LLC | 2015 | 7 | GT2 | HRSG1 | PAB | Natural Gas Fired Combined Cycle | [6 empty] | 225 | 132335 |  | 1452177 |  |  | 1452177 |  | 1452177 |  |  |  |  | 98.6 | 98.6 |  |  |  |  | 733 |  | (RI) Recirculate: Induced Draft |  | RI | Closed | Fresh | Surface | Municipal | Cooling Tower | OP | 7 | 2004 |  |  | OP | 7 | 2004 | 6 | 2030 | OP | 7 | 2004 | N | NG | CT | N/A | IPP Non-CHP | 1 |  |  |  | 1C MB MG
21668 | TX | 55320 | Wise County Power LLC | 2015 | 8 | GT2 | HRSG1 | PAB | Natural Gas Fired Combined Cycle | [6 empty] | 225 | 136769 |  | 1499746 |  |  | 1499746 |  | 1499746 |  |  |  |  | 97.5 | 97.5 |  |  |  |  | 744 |  | (RI) Recirculate: Induced Draft |  | RI | Closed | Fresh | Surface | Municipal | Cooling Tower | OP | 7 | 2004 |  |  | OP | 7 | 2004 | 6 | 2030 | OP | 7 | 2004 | N | NG | CT | N/A | IPP Non-CHP | 1 |  |  |  | 1C MB MG
21668 | TX | 55320 | Wise County Power LLC | 2015 | 9 | GT2 | HRSG1 | PAB | Natural Gas Fired Combined Cycle | [6 empty] | 225 | 137222 |  | 1487757 |  |  | 1487757 |  | 1487757 |  |  |  |  | 96.8 | 96.8 |  |  |  |  | 720 |  | (RI) Recirculate: Induced Draft |  | RI | Closed | Fresh | Surface | Municipal | Cooling Tower | OP | 7 | 2004 |  |  | OP | 7 | 2004 | 6 | 2030 | OP | 7 | 2004 | N | NG | CT | N/A | IPP Non-CHP | 1 |  |  |  | 1C MB MG
21668 | TX | 55320 | Wise County Power LLC | 2015 | 10 | GT2 | HRSG1 | PAB | Natural Gas Fired Combined Cycle | [6 empty] | 225 | 141578 |  | 1520755 |  |  | 1520755 |  | 1520755 |  |  |  |  | 95.2 | 95.2 |  |  |  |  | 744 |  | (RI) Recirculate: Induced Draft |  | RI | Closed | Fresh | Surface | Municipal | Cooling Tower | OP | 7 | 2004 |  |  | OP | 7 | 2004 | 6 | 2030 | OP | 7 | 2004 | N | NG | CT | N/A | IPP Non-CHP | 1 |  |  |  | 1C MB MG
21668 | TX | 55320 | Wise County Power LLC | 2015 | 11 | GT2 | HRSG1 | PAB | Natural Gas Fired Combined Cycle | [6 empty] | 225 | 122670 |  | 1350618 |  |  | 1350618 |  | 1350618 |  |  |  |  | 73.44 | 73.44 |  |  |  |  | 719 |  | (RI) Recirculate: Induced Draft |  | RI | Closed | Fresh | Surface | Municipal | Cooling Tower | OP | 7 | 2004 |  |  | OP | 7 | 2004 | 6 | 2030 | OP | 7 | 2004 | N | NG | CT | N/A | IPP Non-CHP | 1 |  |  |  | 1C MB MG
21668 | TX | 55320 | Wise County Power LLC | 2015 | 12 | GT2 | HRSG1 | PAB | Natural Gas Fired Combined Cycle | [6 empty] | 225 | 87131 |  | 975202 |  |  | 975202 |  | 975202 |  |  |  |  | 41.3 | 41.3 |  |  |  |  | 539 |  | (RI) Recirculate: Induced Draft |  | RI | Closed | Fresh | Surface | Municipal | Cooling Tower | OP | 7 | 2004 |  |  | OP | 7 | 2004 | 6 | 2030 | OP | 7 | 2004 | N | NG | CT | N/A | IPP Non-CHP | 1 |  |  |  | 1C MB MG
21668 | TX | 55320 | Wise County Power LLC | 2015 | 1 | ST1 | HRSG1 | PAB | Natural Gas Fired Combined Cycle | 230 | 143203 | [7 empty] | 1016 | 1016 |  |  |  | 1016 |  |  |  |  | 73.685 | 73.685 |  |  |  |  | 646 |  | (RI) Recirculate: Induced Draft |  | RI | Closed | Fresh | Surface | Municipal | Cooling Tower | OP | 7 | 2004 |  |  | OP | 7 | 2004 | 6 | 2030 | OP | 7 | 2004 | N | NG | CA | Y | IPP Non-CHP | 1 |  |  |  | 1C MB MG
21668 | TX | 55320 | Wise County Power LLC | 2015 | 2 | ST1 | HRSG1 | PAB | Natural Gas Fired Combined Cycle | 230 | 97352 | [7 empty] | 99 | 99 |  |  |  | 99 |  |  |  |  | 51.743 | 51.743 |  |  |  |  | 520 |  | (RI) Recirculate: Induced Draft |  | RI | Closed | Fresh | Surface | Municipal | Cooling Tower | OP | 7 | 2004 |  |  | OP | 7 | 2004 | 6 | 2030 | OP | 7 | 2004 | N | NG | CA | Y | IPP Non-CHP | 1 |  |  |  | 1C MB MG
21668 | TX | 55320 | Wise County Power LLC | 2015 | 3 | ST1 | HRSG1 | PAB | Natural Gas Fired Combined Cycle | 230 | 170633 | [7 empty] | 1362 | 1362 |  |  |  | 1362 |  |  |  |  | 88.176 | 88.176 |  |  |  |  | 743 |  | (RI) Recirculate: Induced Draft |  | RI | Closed | Fresh | Surface | Municipal | Cooling Tower | OP | 7 | 2004 |  |  | OP | 7 | 2004 | 6 | 2030 | OP | 7 | 2004 | N | NG | CA | Y | IPP Non-CHP | 1 |  |  |  | 1C MB MG
21668 | TX | 55320 | Wise County Power LLC | 2015 | 4 | ST1 | HRSG1 | PAB | Natural Gas Fired Combined Cycle | 230 | 154465 | [7 empty] | 479 | 479 |  |  |  | 479 |  |  |  |  | 85.148 | 85.148 |  |  |  |  | 718 |  | (RI) Recirculate: Induced Draft |  | RI | Closed | Fresh | Surface | Municipal | Cooling Tower | OP | 7 | 2004 |  |  | OP | 7 | 2004 | 6 | 2030 | OP | 7 | 2004 | N | NG | CA | Y | IPP Non-CHP | 1 |  |  |  | 1C MB MG
21668 | TX | 55320 | Wise County Power LLC | 2015 | 5 | ST1 | HRSG1 | PAB | Natural Gas Fired Combined Cycle | 230 | 83473 | [7 empty] | 488 | 488 |  |  |  | 488 |  |  |  |  | 41.363 | 41.363 |  |  |  |  | 447 |  | (RI) Recirculate: Induced Draft |  | RI | Closed | Fresh | Surface | Municipal | Cooling Tower | OP | 7 | 2004 |  |  | OP | 7 | 2004 | 6 | 2030 | OP | 7 | 2004 | N | NG | CA | Y | IPP Non-CHP | 1 |  |  |  | 1C MB MG
21668 | TX | 55320 | Wise County Power LLC | 2015 | 6 | ST1 | HRSG1 | PAB | Natural Gas Fired Combined Cycle | 230 | 151213 | [7 empty] | 398 | 398 |  |  |  | 398 |  |  |  |  | 83.6 | 83.6 |  |  |  |  | 701 |  | (RI) Recirculate: Induced Draft |  | RI | Closed | Fresh | Surface | Municipal | Cooling Tower | OP | 7 | 2004 |  |  | OP | 7 | 2004 | 6 | 2030 | OP | 7 | 2004 | N | NG | CA | Y | IPP Non-CHP | 1 |  |  |  | 1C MB MG
21668 | TX | 55320 | Wise County Power LLC | 2015 | 7 | ST1 | HRSG1 | PAB | Natural Gas Fired Combined Cycle | 230 | 155827 | [7 empty] | 342 | 342 |  |  |  | 342 |  |  |  |  | 98.6 | 98.6 |  |  |  |  | 733 |  | (RI) Recirculate: Induced Draft |  | RI | Closed | Fresh | Surface | Municipal | Cooling Tower | OP | 7 | 2004 |  |  | OP | 7 | 2004 | 6 | 2030 | OP | 7 | 2004 | N | NG | CA | Y | IPP Non-CHP | 1 |  |  |  | 1C MB MG
21668 | TX | 55320 | Wise County Power LLC | 2015 | 8 | ST1 | HRSG1 | PAB | Natural Gas Fired Combined Cycle | 230 | 160305 | [7 empty] | 2086 | 2086 |  |  |  | 2086 |  |  |  |  | 97.5 | 97.5 |  |  |  |  | 744 |  | (RI) Recirculate: Induced Draft |  | RI | Closed | Fresh | Surface | Municipal | Cooling Tower | OP | 7 | 2004 |  |  | OP | 7 | 2004 | 6 | 2030 | OP | 7 | 2004 | N | NG | CA | Y | IPP Non-CHP | 1 |  |  |  | 1C MB MG
21668 | TX | 55320 | Wise County Power LLC | 2015 | 9 | ST1 | HRSG1 | PAB | Natural Gas Fired Combined Cycle | 230 | 156955 | [7 empty] | 732 | 732 |  |  |  | 732 |  |  |  |  | 96.8 | 96.8 |  |  |  |  | 720 |  | (RI) Recirculate: Induced Draft |  | RI | Closed | Fresh | Surface | Municipal | Cooling Tower | OP | 7 | 2004 |  |  | OP | 7 | 2004 | 6 | 2030 | OP | 7 | 2004 | N | NG | CA | Y | IPP Non-CHP | 1 |  |  |  | 1C MB MG
21668 | TX | 55320 | Wise County Power LLC | 2015 | 10 | ST1 | HRSG1 | PAB | Natural Gas Fired Combined Cycle | 230 | 158338 | [7 empty] | 36 | 36 |  |  |  | 36 |  |  |  |  | 95.2 | 95.2 |  |  |  |  | 744 |  | (RI) Recirculate: Induced Draft |  | RI | Closed | Fresh | Surface | Municipal | Cooling Tower | OP | 7 | 2004 |  |  | OP | 7 | 2004 | 6 | 2030 | OP | 7 | 2004 | N | NG | CA | Y | IPP Non-CHP | 1 |  |  |  | 1C MB MG
21668 | TX | 55320 | Wise County Power LLC | 2015 | 11 | ST1 | HRSG1 | PAB | Natural Gas Fired Combined Cycle | 230 | 123052 | [7 empty] | 135 | 135 |  |  |  | 135 |  |  |  |  | 73.44 | 73.44 |  |  |  |  | 719 |  | (RI) Recirculate: Induced Draft |  | RI | Closed | Fresh | Surface | Municipal | Cooling Tower | OP | 7 | 2004 |  |  | OP | 7 | 2004 | 6 | 2030 | OP | 7 | 2004 | N | NG | CA | Y | IPP Non-CHP | 1 |  |  |  | 1C MB MG
21668 | TX | 55320 | Wise County Power LLC | 2015 | 12 | ST1 | HRSG1 | PAB | Natural Gas Fired Combined Cycle | 230 | 67766 | [7 empty] | 433 | 433 |  |  |  | 433 |  |  |  |  | 41.3 | 41.3 |  |  |  |  | 539 |  | (RI) Recirculate: Induced Draft |  | RI | Closed | Fresh | Surface | Municipal | Cooling Tower | OP | 7 | 2004 |  |  | OP | 7 | 2004 | 6 | 2030 | OP | 7 | 2004 | N | NG | CA | Y | IPP Non-CHP | 1 |  |  |  | 1C MB MG
21668 | TX | 55320 | Wise County Power LLC | 2015 | 1 | GT1 | HRSG2 | PAB | Natural Gas Fired Combined Cycle | [6 empty] | 225 | 132233 |  | 1377698 |  |  | 1377698 |  | 1377698 |  |  |  |  | 73.685 | 73.685 |  |  |  |  | 646 |  | (RI) Recirculate: Induced Draft |  | RI | Closed | Fresh | Surface | Municipal | Cooling Tower | OP | 7 | 2004 |  |  | OP | 7 | 2004 | 6 | 2030 | OP | 7 | 2004 | N | NG | CT | N/A | IPP Non-CHP | 1 |  |  |  | 1C MB MG
21668 | TX | 55320 | Wise County Power LLC | 2015 | 2 | GT1 | HRSG2 | PAB | Natural Gas Fired Combined Cycle | [6 empty] | 225 | 83225 |  | 875866 |  |  | 875866 |  | 875866 |  |  |  |  | 51.743 | 51.743 |  |  |  |  | 520 |  | (RI) Recirculate: Induced Draft |  | RI | Closed | Fresh | Surface | Municipal | Cooling Tower | OP | 7 | 2004 |  |  | OP | 7 | 2004 | 6 | 2030 | OP | 7 | 2004 | N | NG | CT | N/A | IPP Non-CHP | 1 |  |  |  | 1C MB MG
21668 | TX | 55320 | Wise County Power LLC | 2015 | 3 | GT1 | HRSG2 | PAB | Natural Gas Fired Combined Cycle | [6 empty] | 225 | 156479 |  | 1644185 |  |  | 1644185 |  | 1644185 |  |  |  |  | 88.176 | 88.176 |  |  |  |  | 743 |  | (RI) Recirculate: Induced Draft |  | RI | Closed | Fresh | Surface | Municipal | Cooling Tower | OP | 7 | 2004 |  |  | OP | 7 | 2004 | 6 | 2030 | OP | 7 | 2004 | N | NG | CT | N/A | IPP Non-CHP | 1 |  |  |  | 1C MB MG
21668 | TX | 55320 | Wise County Power LLC | 2015 | 4 | GT1 | HRSG2 | PAB | Natural Gas Fired Combined Cycle | [6 empty] | 225 | 134943 |  | 1468648 |  |  | 1468648 |  | 1468648 |  |  |  |  | 85.148 | 85.148 |  |  |  |  | 718 |  | (RI) Recirculate: Induced Draft |  | RI | Closed | Fresh | Surface | Municipal | Cooling Tower | OP | 7 | 2004 |  |  | OP | 7 | 2004 | 6 | 2030 | OP | 7 | 2004 | N | NG | CT | N/A | IPP Non-CHP | 1 |  |  |  | 1C MB MG
21668 | TX | 55320 | Wise County Power LLC | 2015 | 5 | GT1 | HRSG2 | PAB | Natural Gas Fired Combined Cycle | [6 empty] | 225 | 67786 |  | 742631 |  |  | 742631 |  | 742631 |  |  |  |  | 41.363 | 41.363 |  |  |  |  | 447 |  | (RI) Recirculate: Induced Draft |  | RI | Closed | Fresh | Surface | Municipal | Cooling Tower | OP | 7 | 2004 |  |  | OP | 7 | 2004 | 6 | 2030 | OP | 7 | 2004 | N | NG | CT | N/A | IPP Non-CHP | 1 |  |  |  | 1C MB MG
21668 | TX | 55320 | Wise County Power LLC | 2015 | 6 | GT1 | HRSG2 | PAB | Natural Gas Fired Combined Cycle | [6 empty] | 225 | 131494 |  | 1434397 |  |  | 1434397 |  | 1434397 |  |  |  |  | 83.6 | 83.6 |  |  |  |  | 701 |  | (RI) Recirculate: Induced Draft |  | RI | Closed | Fresh | Surface | Municipal | Cooling Tower | OP | 7 | 2004 |  |  | OP | 7 | 2004 | 6 | 2030 | OP | 7 | 2004 | N | NG | CT | N/A | IPP Non-CHP | 1 |  |  |  | 1C MB MG
21668 | TX | 55320 | Wise County Power LLC | 2015 | 7 | GT1 | HRSG2 | PAB | Natural Gas Fired Combined Cycle | [6 empty] | 225 | 134183 |  | 1472149 |  |  | 1472149 |  | 1472149 |  |  |  |  | 98.6 | 98.6 |  |  |  |  | 733 |  | (RI) Recirculate: Induced Draft |  | RI | Closed | Fresh | Surface | Municipal | Cooling Tower | OP | 7 | 2004 |  |  | OP | 7 | 2004 | 6 | 2030 | OP | 7 | 2004 | N | NG | CT | N/A | IPP Non-CHP | 1 |  |  |  | 1C MB MG
21668 | TX | 55320 | Wise County Power LLC | 2015 | 8 | GT1 | HRSG2 | PAB | Natural Gas Fired Combined Cycle | [6 empty] | 225 | 136937 |  | 1499673 |  |  | 1499673 |  | 1499673 |  |  |  |  | 97.5 | 97.5 |  |  |  |  | 744 |  | (RI) Recirculate: Induced Draft |  | RI | Closed | Fresh | Surface | Municipal | Cooling Tower | OP | 7 | 2004 |  |  | OP | 7 | 2004 | 6 | 2030 | OP | 7 | 2004 | N | NG | CT | N/A | IPP Non-CHP | 1 |  |  |  | 1C MB MG
21668 | TX | 55320 | Wise County Power LLC | 2015 | 9 | GT1 | HRSG2 | PAB | Natural Gas Fired Combined Cycle | [6 empty] | 225 | 137200 |  | 1485066 |  |  | 1485066 |  | 1485066 |  |  |  |  | 96.8 | 96.8 |  |  |  |  | 720 |  | (RI) Recirculate: Induced Draft |  | RI | Closed | Fresh | Surface | Municipal | Cooling Tower | OP | 7 | 2004 |  |  | OP | 7 | 2004 | 6 | 2030 | OP | 7 | 2004 | N | NG | CT | N/A | IPP Non-CHP | 1 |  |  |  | 1C MB MG
21668 | TX | 55320 | Wise County Power LLC | 2015 | 10 | GT1 | HRSG2 | PAB | Natural Gas Fired Combined Cycle | [6 empty] | 225 | 141628 |  | 1512883 |  |  | 1512883 |  | 1512883 |  |  |  |  | 95.2 | 95.2 |  |  |  |  | 744 |  | (RI) Recirculate: Induced Draft |  | RI | Closed | Fresh | Surface | Municipal | Cooling Tower | OP | 7 | 2004 |  |  | OP | 7 | 2004 | 6 | 2030 | OP | 7 | 2004 | N | NG | CT | N/A | IPP Non-CHP | 1 |  |  |  | 1C MB MG
21668 | TX | 55320 | Wise County Power LLC | 2015 | 11 | GT1 | HRSG2 | PAB | Natural Gas Fired Combined Cycle | [6 empty] | 225 | 92582 |  | 1018432 |  |  | 1018432 |  | 1018432 |  |  |  |  | 73.44 | 73.44 |  |  |  |  | 719 |  | (RI) Recirculate: Induced Draft |  | RI | Closed | Fresh | Surface | Municipal | Cooling Tower | OP | 7 | 2004 |  |  | OP | 7 | 2004 | 6 | 2030 | OP | 7 | 2004 | N | NG | CT | N/A | IPP Non-CHP | 1 |  |  |  | 1C MB MG
21668 | TX | 55320 | Wise County Power LLC | 2015 | 12 | GT1 | HRSG2 | PAB | Natural Gas Fired Combined Cycle | [6 empty] | 225 | 37729 |  | 414798 |  |  | 414798 |  | 414798 |  |  |  |  | 41.3 | 41.3 |  |  |  |  | 539 |  | (RI) Recirculate: Induced Draft |  | RI | Closed | Fresh | Surface | Municipal | Cooling Tower | OP | 7 | 2004 |  |  | OP | 7 | 2004 | 6 | 2030 | OP | 7 | 2004 | N | NG | CT | N/A | IPP Non-CHP | 1 |  |  |  | 1C MB MG
21668 | TX | 55320 | Wise County Power LLC | 2015 | 1 | GT2 | HRSG2 | PAB | Natural Gas Fired Combined Cycle | [6 empty] | 225 | 132512 |  | 1386941 |  |  | 1386941 |  | 1386941 |  |  |  |  | 73.685 | 73.685 |  |  |  |  | 646 |  | (RI) Recirculate: Induced Draft |  | RI | Closed | Fresh | Surface | Municipal | Cooling Tower | OP | 7 | 2004 |  |  | OP | 7 | 2004 | 6 | 2030 | OP | 7 | 2004 | N | NG | CT | N/A | IPP Non-CHP | 1 |  |  |  | 1C MB MG
21668 | TX | 55320 | Wise County Power LLC | 2015 | 2 | GT2 | HRSG2 | PAB | Natural Gas Fired Combined Cycle | [6 empty] | 225 | 97069 |  | 1037254 |  |  | 1037254 |  | 1037254 |  |  |  |  | 51.743 | 51.743 |  |  |  |  | 520 |  | (RI) Recirculate: Induced Draft |  | RI | Closed | Fresh | Surface | Municipal | Cooling Tower | OP | 7 | 2004 |  |  | OP | 7 | 2004 | 6 | 2030 | OP | 7 | 2004 | N | NG | CT | N/A | IPP Non-CHP | 1 |  |  |  | 1C MB MG
21668 | TX | 55320 | Wise County Power LLC | 2015 | 3 | GT2 | HRSG2 | PAB | Natural Gas Fired Combined Cycle | [6 empty] | 225 | 157215 |  | 1646811 |  |  | 1646811 |  | 1646811 |  |  |  |  | 88.176 | 88.176 |  |  |  |  | 743 |  | (RI) Recirculate: Induced Draft |  | RI | Closed | Fresh | Surface | Municipal | Cooling Tower | OP | 7 | 2004 |  |  | OP | 7 | 2004 | 6 | 2030 | OP | 7 | 2004 | N | NG | CT | N/A | IPP Non-CHP | 1 |  |  |  | 1C MB MG
21668 | TX | 55320 | Wise County Power LLC | 2015 | 4 | GT2 | HRSG2 | PAB | Natural Gas Fired Combined Cycle | [6 empty] | 225 | 135709 |  | 1476130 |  |  | 1476130 |  | 1476130 |  |  |  |  | 85.148 | 85.148 |  |  |  |  | 718 |  | (RI) Recirculate: Induced Draft |  | RI | Closed | Fresh | Surface | Municipal | Cooling Tower | OP | 7 | 2004 |  |  | OP | 7 | 2004 | 6 | 2030 | OP | 7 | 2004 | N | NG | CT | N/A | IPP Non-CHP | 1 |  |  |  | 1C MB MG
21668 | TX | 55320 | Wise County Power LLC | 2015 | 5 | GT2 | HRSG2 | PAB | Natural Gas Fired Combined Cycle | [6 empty] | 225 | 79269 |  | 877047 |  |  | 877047 |  | 877047 |  |  |  |  | 41.363 | 41.363 |  |  |  |  | 447 |  | (RI) Recirculate: Induced Draft |  | RI | Closed | Fresh | Surface | Municipal | Cooling Tower | OP | 7 | 2004 |  |  | OP | 7 | 2004 | 6 | 2030 | OP | 7 | 2004 | N | NG | CT | N/A | IPP Non-CHP | 1 |  |  |  | 1C MB MG
21668 | TX | 55320 | Wise County Power LLC | 2015 | 6 | GT2 | HRSG2 | PAB | Natural Gas Fired Combined Cycle | [6 empty] | 225 | 130392 |  | 1420771 |  |  | 1420771 |  | 1420771 |  |  |  |  | 83.6 | 83.6 |  |  |  |  | 701 |  | (RI) Recirculate: Induced Draft |  | RI | Closed | Fresh | Surface | Municipal | Cooling Tower | OP | 7 | 2004 |  |  | OP | 7 | 2004 | 6 | 2030 | OP | 7 | 2004 | N | NG | CT | N/A | IPP Non-CHP | 1 |  |  |  | 1C MB MG
21668 | TX | 55320 | Wise County Power LLC | 2015 | 7 | GT2 | HRSG2 | PAB | Natural Gas Fired Combined Cycle | [6 empty] | 225 | 132335 |  | 1452177 |  |  | 1452177 |  | 1452177 |  |  |  |  | 98.6 | 98.6 |  |  |  |  | 733 |  | (RI) Recirculate: Induced Draft |  | RI | Closed | Fresh | Surface | Municipal | Cooling Tower | OP | 7 | 2004 |  |  | OP | 7 | 2004 | 6 | 2030 | OP | 7 | 2004 | N | NG | CT | N/A | IPP Non-CHP | 1 |  |  |  | 1C MB MG
21668 | TX | 55320 | Wise County Power LLC | 2015 | 8 | GT2 | HRSG2 | PAB | Natural Gas Fired Combined Cycle | [6 empty] | 225 | 136769 |  | 1499746 |  |  | 1499746 |  | 1499746 |  |  |  |  | 97.5 | 97.5 |  |  |  |  | 744 |  | (RI) Recirculate: Induced Draft |  | RI | Closed | Fresh | Surface | Municipal | Cooling Tower | OP | 7 | 2004 |  |  | OP | 7 | 2004 | 6 | 2030 | OP | 7 | 2004 | N | NG | CT | N/A | IPP Non-CHP | 1 |  |  |  | 1C MB MG
21668 | TX | 55320 | Wise County Power LLC | 2015 | 9 | GT2 | HRSG2 | PAB | Natural Gas Fired Combined Cycle | [6 empty] | 225 | 137222 |  | 1487757 |  |  | 1487757 |  | 1487757 |  |  |  |  | 96.8 | 96.8 |  |  |  |  | 720 |  | (RI) Recirculate: Induced Draft |  | RI | Closed | Fresh | Surface | Municipal | Cooling Tower | OP | 7 | 2004 |  |  | OP | 7 | 2004 | 6 | 2030 | OP | 7 | 2004 | N | NG | CT | N/A | IPP Non-CHP | 1 |  |  |  | 1C MB MG
21668 | TX | 55320 | Wise County Power LLC | 2015 | 10 | GT2 | HRSG2 | PAB | Natural Gas Fired Combined Cycle | [6 empty] | 225 | 141578 |  | 1520755 |  |  | 1520755 |  | 1520755 |  |  |  |  | 95.2 | 95.2 |  |  |  |  | 744 |  | (RI) Recirculate: Induced Draft |  | RI | Closed | Fresh | Surface | Municipal | Cooling Tower | OP | 7 | 2004 |  |  | OP | 7 | 2004 | 6 | 2030 | OP | 7 | 2004 | N | NG | CT | N/A | IPP Non-CHP | 1 |  |  |  | 1C MB MG
21668 | TX | 55320 | Wise County Power LLC | 2015 | 11 | GT2 | HRSG2 | PAB | Natural Gas Fired Combined Cycle | [6 empty] | 225 | 122670 |  | 1350618 |  |  | 1350618 |  | 1350618 |  |  |  |  | 73.44 | 73.44 |  |  |  |  | 719 |  | (RI) Recirculate: Induced Draft |  | RI | Closed | Fresh | Surface | Municipal | Cooling Tower | OP | 7 | 2004 |  |  | OP | 7 | 2004 | 6 | 2030 | OP | 7 | 2004 | N | NG | CT | N/A | IPP Non-CHP | 1 |  |  |  | 1C MB MG
21668 | TX | 55320 | Wise County Power LLC | 2015 | 12 | GT2 | HRSG2 | PAB | Natural Gas Fired Combined Cycle | [6 empty] | 225 | 87131 |  | 975202 |  |  | 975202 |  | 975202 |  |  |  |  | 41.3 | 41.3 |  |  |  |  | 539 |  | (RI) Recirculate: Induced Draft |  | RI | Closed | Fresh | Surface | Municipal | Cooling Tower | OP | 7 | 2004 |  |  | OP | 7 | 2004 | 6 | 2030 | OP | 7 | 2004 | N | NG | CT | N/A | IPP Non-CHP | 1 |  |  |  | 1C MB MG
21668 | TX | 55320 | Wise County Power LLC | 2015 | 1 | ST1 | HRSG2 | PAB | Natural Gas Fired Combined Cycle | 230 | 143203 | [7 empty] | 1247 | 1247 |  |  |  | 1247 |  |  |  |  | 73.685 | 73.685 |  |  |  |  | 646 |  | (RI) Recirculate: Induced Draft |  | RI | Closed | Fresh | Surface | Municipal | Cooling Tower | OP | 7 | 2004 |  |  | OP | 7 | 2004 | 6 | 2030 | OP | 7 | 2004 | N | NG | CA | Y | IPP Non-CHP | 1 |  |  |  | 1C MB MG
21668 | TX | 55320 | Wise County Power LLC | 2015 | 2 | ST1 | HRSG2 | PAB | Natural Gas Fired Combined Cycle | 230 | 97352 | [7 empty] | 137 | 137 |  |  |  | 137 |  |  |  |  | 51.743 | 51.743 |  |  |  |  | 520 |  | (RI) Recirculate: Induced Draft |  | RI | Closed | Fresh | Surface | Municipal | Cooling Tower | OP | 7 | 2004 |  |  | OP | 7 | 2004 | 6 | 2030 | OP | 7 | 2004 | N | NG | CA | Y | IPP Non-CHP | 1 |  |  |  | 1C MB MG
21668 | TX | 55320 | Wise County Power LLC | 2015 | 3 | ST1 | HRSG2 | PAB | Natural Gas Fired Combined Cycle | 230 | 170633 | [7 empty] | 1663 | 1663 |  |  |  | 1663 |  |  |  |  | 88.176 | 88.176 |  |  |  |  | 743 |  | (RI) Recirculate: Induced Draft |  | RI | Closed | Fresh | Surface | Municipal | Cooling Tower | OP | 7 | 2004 |  |  | OP | 7 | 2004 | 6 | 2030 | OP | 7 | 2004 | N | NG | CA | Y | IPP Non-CHP | 1 |  |  |  | 1C MB MG
21668 | TX | 55320 | Wise County Power LLC | 2015 | 4 | ST1 | HRSG2 | PAB | Natural Gas Fired Combined Cycle | 230 | 154465 | [7 empty] | 733 | 733 |  |  |  | 733 |  |  |  |  | 85.148 | 85.148 |  |  |  |  | 718 |  | (RI) Recirculate: Induced Draft |  | RI | Closed | Fresh | Surface | Municipal | Cooling Tower | OP | 7 | 2004 |  |  | OP | 7 | 2004 | 6 | 2030 | OP | 7 | 2004 | N | NG | CA | Y | IPP Non-CHP | 1 |  |  |  | 1C MB MG
21668 | TX | 55320 | Wise County Power LLC | 2015 | 5 | ST1 | HRSG2 | PAB | Natural Gas Fired Combined Cycle | 230 | 83473 | [7 empty] | 860 | 860 |  |  |  | 860 |  |  |  |  | 41.363 | 41.363 |  |  |  |  | 447 |  | (RI) Recirculate: Induced Draft |  | RI | Closed | Fresh | Surface | Municipal | Cooling Tower | OP | 7 | 2004 |  |  | OP | 7 | 2004 | 6 | 2030 | OP | 7 | 2004 | N | NG | CA | Y | IPP Non-CHP | 1 |  |  |  | 1C MB MG
21668 | TX | 55320 | Wise County Power LLC | 2015 | 6 | ST1 | HRSG2 | PAB | Natural Gas Fired Combined Cycle | 230 | 151213 | [7 empty] | 472 | 472 |  |  |  | 472 |  |  |  |  | 83.6 | 83.6 |  |  |  |  | 701 |  | (RI) Recirculate: Induced Draft |  | RI | Closed | Fresh | Surface | Municipal | Cooling Tower | OP | 7 | 2004 |  |  | OP | 7 | 2004 | 6 | 2030 | OP | 7 | 2004 | N | NG | CA | Y | IPP Non-CHP | 1 |  |  |  | 1C MB MG
21668 | TX | 55320 | Wise County Power LLC | 2015 | 7 | ST1 | HRSG2 | PAB | Natural Gas Fired Combined Cycle | 230 | 155827 | [7 empty] | 407 | 407 |  |  |  | 407 |  |  |  |  | 98.6 | 98.6 |  |  |  |  | 733 |  | (RI) Recirculate: Induced Draft |  | RI | Closed | Fresh | Surface | Municipal | Cooling Tower | OP | 7 | 2004 |  |  | OP | 7 | 2004 | 6 | 2030 | OP | 7 | 2004 | N | NG | CA | Y | IPP Non-CHP | 1 |  |  |  | 1C MB MG
21668 | TX | 55320 | Wise County Power LLC | 2015 | 8 | ST1 | HRSG2 | PAB | Natural Gas Fired Combined Cycle | 230 | 160305 | [7 empty] | 2467 | 2467 |  |  |  | 2467 |  |  |  |  | 97.5 | 97.5 |  |  |  |  | 744 |  | (RI) Recirculate: Induced Draft |  | RI | Closed | Fresh | Surface | Municipal | Cooling Tower | OP | 7 | 2004 |  |  | OP | 7 | 2004 | 6 | 2030 | OP | 7 | 2004 | N | NG | CA | Y | IPP Non-CHP | 1 |  |  |  | 1C MB MG
21668 | TX | 55320 | Wise County Power LLC | 2015 | 9 | ST1 | HRSG2 | PAB | Natural Gas Fired Combined Cycle | 230 | 156955 | [7 empty] | 897 | 897 |  |  |  | 897 |  |  |  |  | 96.8 | 96.8 |  |  |  |  | 720 |  | (RI) Recirculate: Induced Draft |  | RI | Closed | Fresh | Surface | Municipal | Cooling Tower | OP | 7 | 2004 |  |  | OP | 7 | 2004 | 6 | 2030 | OP | 7 | 2004 | N | NG | CA | Y | IPP Non-CHP | 1 |  |  |  | 1C MB MG
21668 | TX | 55320 | Wise County Power LLC | 2015 | 10 | ST1 | HRSG2 | PAB | Natural Gas Fired Combined Cycle | 230 | 158338 | [7 empty] | 63 | 63 |  |  |  | 63 |  |  |  |  | 95.2 | 95.2 |  |  |  |  | 744 |  | (RI) Recirculate: Induced Draft |  | RI | Closed | Fresh | Surface | Municipal | Cooling Tower | OP | 7 | 2004 |  |  | OP | 7 | 2004 | 6 | 2030 | OP | 7 | 2004 | N | NG | CA | Y | IPP Non-CHP | 1 |  |  |  | 1C MB MG
21668 | TX | 55320 | Wise County Power LLC | 2015 | 11 | ST1 | HRSG2 | PAB | Natural Gas Fired Combined Cycle | 230 | 123052 | [7 empty] | 626 | 626 |  |  |  | 626 |  |  |  |  | 73.44 | 73.44 |  |  |  |  | 719 |  | (RI) Recirculate: Induced Draft |  | RI | Closed | Fresh | Surface | Municipal | Cooling Tower | OP | 7 | 2004 |  |  | OP | 7 | 2004 | 6 | 2030 | OP | 7 | 2004 | N | NG | CA | Y | IPP Non-CHP | 1 |  |  |  | 1C MB MG
21668 | TX | 55320 | Wise County Power LLC | 2015 | 12 | ST1 | HRSG2 | PAB | Natural Gas Fired Combined Cycle | 230 | 67766 | [7 empty] | 512 | 512 |  |  |  | 512 |  |  |  |  | 41.3 | 41.3 |  |  |  |  | 539 |  | (RI) Recirculate: Induced Draft |  | RI | Closed | Fresh | Surface | Municipal | Cooling Tower | OP | 7 | 2004 |  |  | OP | 7 | 2004 | 6 | 2030 | OP | 7 | 2004 | N | NG | CA | Y | IPP Non-CHP | 1 |  |  |  | 1C MB MG
13407 | NV | 55322 | Chuck Lenzie Generating Station | 2015 | 1 | CTG1 | HRSG1 | ACC1 | Natural Gas Fired Combined Cycle | [6 empty] | 165 | 103826 | 100738 | 1049512 |  |  | 1049512 |  | 1049512 | [10 empty] | 733 |  | (DC) Dry Cooling |  | DC | Dry/Hybrid |  |  |  |  | OP | 1 | 2006 |  |  | OP | 3 | 2006 | 1 | 2036 | OP | 1 | 2006 | N | NG | CT | N/A | Electric Utility | 1 |  |  |  | 1C MB MG
13407 | NV | 55322 | Chuck Lenzie Generating Station | 2015 | 2 | CTG1 | HRSG1 | ACC1 | Natural Gas Fired Combined Cycle | [6 empty] | 165 | 89926 | 86711 | 947900 |  |  | 947900 |  | 947900 | [10 empty] | 672 |  | (DC) Dry Cooling |  | DC | Dry/Hybrid |  |  |  |  | OP | 1 | 2006 |  |  | OP | 3 | 2006 | 1 | 2036 | OP | 1 | 2006 | N | NG | CT | N/A | Electric Utility | 1 |  |  |  | 1C MB MG
13407 | NV | 55322 | Chuck Lenzie Generating Station | 2015 | 3 | CTG1 | HRSG1 | ACC1 | Natural Gas Fired Combined Cycle | [6 empty] | 165 | 67645 | 65209 | 709408 |  |  | 709408 |  | 709408 | [10 empty] | 480 |  | (DC) Dry Cooling |  | DC | Dry/Hybrid |  |  |  |  | OP | 1 | 2006 |  |  | OP | 3 | 2006 | 1 | 2036 | OP | 1 | 2006 | N | NG | CT | N/A | Electric Utility | 1 |  |  |  | 1C MB MG
13407 | NV | 55322 | Chuck Lenzie Generating Station | 2015 | 4 | CTG1 | HRSG1 | ACC1 | Natural Gas Fired Combined Cycle | [6 empty] | 165 | 83606 | 79822 | 877925 |  |  | 877925 |  | 877925 | [10 empty] | 631 |  | (DC) Dry Cooling |  | DC | Dry/Hybrid |  |  |  |  | OP | 1 | 2006 |  |  | OP | 3 | 2006 | 1 | 2036 | OP | 1 | 2006 | N | NG | CT | N/A | Electric Utility | 1 |  |  |  | 1C MB MG
13407 | NV | 55322 | Chuck Lenzie Generating Station | 2015 | 5 | CTG1 | HRSG1 | ACC1 | Natural Gas Fired Combined Cycle | [6 empty] | 165 | 108060 | 102966 | 1132980 |  |  | 1132980 |  | 1132980 | [10 empty] | 744 |  | (DC) Dry Cooling |  | DC | Dry/Hybrid |  |  |  |  | OP | 1 | 2006 |  |  | OP | 3 | 2006 | 1 | 2036 | OP | 1 | 2006 | N | NG | CT | N/A | Electric Utility | 1 |  |  |  | 1C MB MG
13407 | NV | 55322 | Chuck Lenzie Generating Station | 2015 | 6 | CTG1 | HRSG1 | ACC1 | Natural Gas Fired Combined Cycle | [6 empty] | 165 | 106074 | 101482 | 1112925 |  |  | 1112925 |  | 1112925 | [10 empty] | 720 |  | (DC) Dry Cooling |  | DC | Dry/Hybrid |  |  |  |  | OP | 1 | 2006 |  |  | OP | 3 | 2006 | 1 | 2036 | OP | 1 | 2006 | N | NG | CT | N/A | Electric Utility | 1 |  |  |  | 1C MB MG
13407 | NV | 55322 | Chuck Lenzie Generating Station | 2015 | 7 | CTG1 | HRSG1 | ACC1 | Natural Gas Fired Combined Cycle | [6 empty] | 165 | 106110 | 100719 | 1108724 |  |  | 1108724 |  | 1108724 | [10 empty] | 707 |  | (DC) Dry Cooling |  | DC | Dry/Hybrid |  |  |  |  | OP | 1 | 2006 |  |  | OP | 3 | 2006 | 1 | 2036 | OP | 1 | 2006 | N | NG | CT | N/A | Electric Utility | 1 |  |  |  | 1C MB MG
13407 | NV | 55322 | Chuck Lenzie Generating Station | 2015 | 8 | CTG1 | HRSG1 | ACC1 | Natural Gas Fired Combined Cycle | [6 empty] | 165 | 111529 | 102153 | 1161256 |  |  | 1161256 |  | 1161256 | [10 empty] | 735 |  | (DC) Dry Cooling |  | DC | Dry/Hybrid |  |  |  |  | OP | 1 | 2006 |  |  | OP | 3 | 2006 | 1 | 2036 | OP | 1 | 2006 | N | NG | CT | N/A | Electric Utility | 1 |  |  |  | 1C MB MG
13407 | NV | 55322 | Chuck Lenzie Generating Station | 2015 | 9 | CTG1 | HRSG1 | ACC1 | Natural Gas Fired Combined Cycle | [6 empty] | 165 | 107724 | 102346 | 1124922 |  |  | 1124922 |  | 1124922 | [10 empty] | 720 |  | (DC) Dry Cooling |  | DC | Dry/Hybrid |  |  |  |  | OP | 1 | 2006 |  |  | OP | 3 | 2006 | 1 | 2036 | OP | 1 | 2006 | N | NG | CT | N/A | Electric Utility | 1 |  |  |  | 1C MB MG
13407 | NV | 55322 | Chuck Lenzie Generating Station | 2015 | 10 | CTG1 | HRSG1 | ACC1 | Natural Gas Fired Combined Cycle | [6 empty] | 165 | 116872 | 112253 | 1201692 |  |  | 1201692 |  | 1201692 | [10 empty] | 744 |  | (DC) Dry Cooling |  | DC | Dry/Hybrid |  |  |  |  | OP | 1 | 2006 |  |  | OP | 3 | 2006 | 1 | 2036 | OP | 1 | 2006 | N | NG | CT | N/A | Electric Utility | 1 |  |  |  | 1C MB MG
13407 | NV | 55322 | Chuck Lenzie Generating Station | 2015 | 11 | CTG1 | HRSG1 | ACC1 | Natural Gas Fired Combined Cycle | [6 empty] | 165 | 107077 | 104070 | 1105652 |  |  | 1105652 |  | 1105652 | [10 empty] | 720 |  | (DC) Dry Cooling |  | DC | Dry/Hybrid |  |  |  |  | OP | 1 | 2006 |  |  | OP | 3 | 2006 | 1 | 2036 | OP | 1 | 2006 | N | NG | CT | N/A | Electric Utility | 1 |  |  |  | 1C MB MG
13407 | NV | 55322 | Chuck Lenzie Generating Station | 2015 | 12 | CTG1 | HRSG1 | ACC1 | Natural Gas Fired Combined Cycle | [6 empty] | 165 | 94396 | 92836 | 978063 |  |  | 978063 |  | 978063 | [10 empty] | 649 |  | (DC) Dry Cooling |  | DC | Dry/Hybrid |  |  |  |  | OP | 1 | 2006 |  |  | OP | 3 | 2006 | 1 | 2036 | OP | 1 | 2006 | N | NG | CT | N/A | Electric Utility | 1 |  |  |  | 1C MB MG
13407 | NV | 55322 | Chuck Lenzie Generating Station | 2015 | 1 | CTG2 | HRSG1 | ACC1 | Natural Gas Fired Combined Cycle | [6 empty] | 165 | 105248 | 103036 | 1066561 |  |  | 1066561 |  | 1066561 | [10 empty] | 733 |  | (DC) Dry Cooling |  | DC | Dry/Hybrid |  |  |  |  | OP | 1 | 2006 |  |  | OP | 3 | 2006 | 1 | 2036 | OP | 1 | 2006 | N | NG | CT | N/A | Electric Utility | 1 |  |  |  | 1C MB MG
13407 | NV | 55322 | Chuck Lenzie Generating Station | 2015 | 2 | CTG2 | HRSG1 | ACC1 | Natural Gas Fired Combined Cycle | [6 empty] | 165 | 93641 | 92036 | 987144 |  |  | 987144 |  | 987144 | [10 empty] | 672 |  | (DC) Dry Cooling |  | DC | Dry/Hybrid |  |  |  |  | OP | 1 | 2006 |  |  | OP | 3 | 2006 | 1 | 2036 | OP | 1 | 2006 | N | NG | CT | N/A | Electric Utility | 1 |  |  |  | 1C MB MG
13407 | NV | 55322 | Chuck Lenzie Generating Station | 2015 | 3 | CTG2 | HRSG1 | ACC1 | Natural Gas Fired Combined Cycle | [6 empty] | 165 | 68071 | 66621 | 715004 |  |  | 715004 |  | 715004 | [10 empty] | 480 |  | (DC) Dry Cooling |  | DC | Dry/Hybrid |  |  |  |  | OP | 1 | 2006 |  |  | OP | 3 | 2006 | 1 | 2036 | OP | 1 | 2006 | N | NG | CT | N/A | Electric Utility | 1 |  |  |  | 1C MB MG
13407 | NV | 55322 | Chuck Lenzie Generating Station | 2015 | 4 | CTG2 | HRSG1 | ACC1 | Natural Gas Fired Combined Cycle | [6 empty] | 165 | 89169 | 87201 | 952831 |  |  | 952831 |  | 952831 | [10 empty] | 631 |  | (DC) Dry Cooling |  | DC | Dry/Hybrid |  |  |  |  | OP | 1 | 2006 |  |  | OP | 3 | 2006 | 1 | 2036 | OP | 1 | 2006 | N | NG | CT | N/A | Electric Utility | 1 |  |  |  | 1C MB MG
13407 | NV | 55322 | Chuck Lenzie Generating Station | 2015 | 5 | CTG2 | HRSG1 | ACC1 | Natural Gas Fired Combined Cycle | [6 empty] | 165 | 108745 | 106110 | 1140967 |  |  | 1140967 |  | 1140967 | [10 empty] | 744 |  | (DC) Dry Cooling |  | DC | Dry/Hybrid |  |  |  |  | OP | 1 | 2006 |  |  | OP | 3 | 2006 | 1 | 2036 | OP | 1 | 2006 | N | NG | CT | N/A | Electric Utility | 1 |  |  |  | 1C MB MG
13407 | NV | 55322 | Chuck Lenzie Generating Station | 2015 | 6 | CTG2 | HRSG1 | ACC1 | Natural Gas Fired Combined Cycle | [6 empty] | 165 | 106022 | 101643 | 1112497 |  |  | 1112497 |  | 1112497 | [10 empty] | 720 |  | (DC) Dry Cooling |  | DC | Dry/Hybrid |  |  |  |  | OP | 1 | 2006 |  |  | OP | 3 | 2006 | 1 | 2036 | OP | 1 | 2006 | N | NG | CT | N/A | Electric Utility | 1 |  |  |  | 1C MB MG
13407 | NV | 55322 | Chuck Lenzie Generating Station | 2015 | 7 | CTG2 | HRSG1 | ACC1 | Natural Gas Fired Combined Cycle | [6 empty] | 165 | 100837 | 96615 | 1078565 |  |  | 1078565 |  | 1078565 | [10 empty] | 707 |  | (DC) Dry Cooling |  | DC | Dry/Hybrid |  |  |  |  | OP | 1 | 2006 |  |  | OP | 3 | 2006 | 1 | 2036 | OP | 1 | 2006 | N | NG | CT | N/A | Electric Utility | 1 |  |  |  | 1C MB MG
13407 | NV | 55322 | Chuck Lenzie Generating Station | 2015 | 8 | CTG2 | HRSG1 | ACC1 | Natural Gas Fired Combined Cycle | [6 empty] | 165 | 107860 | 103172 | 1151998 |  |  | 1151998 |  | 1151998 | [10 empty] | 735 |  | (DC) Dry Cooling |  | DC | Dry/Hybrid |  |  |  |  | OP | 1 | 2006 |  |  | OP | 3 | 2006 | 1 | 2036 | OP | 1 | 2006 | N | NG | CT | N/A | Electric Utility | 1 |  |  |  | 1C MB MG
13407 | NV | 55322 | Chuck Lenzie Generating Station | 2015 | 9 | CTG2 | HRSG1 | ACC1 | Natural Gas Fired Combined Cycle | [6 empty] | 165 | 107534 | 103267 | 1119874 |  |  | 1119874 |  | 1119874 | [10 empty] | 720 |  | (DC) Dry Cooling |  | DC | Dry/Hybrid |  |  |  |  | OP | 1 | 2006 |  |  | OP | 3 | 2006 | 1 | 2036 | OP | 1 | 2006 | N | NG | CT | N/A | Electric Utility | 1 |  |  |  | 1C MB MG
13407 | NV | 55322 | Chuck Lenzie Generating Station | 2015 | 10 | CTG2 | HRSG1 | ACC1 | Natural Gas Fired Combined Cycle | [6 empty] | 165 | 117450 | 113640 | 1208357 |  |  | 1208357 |  | 1208357 | [10 empty] | 744 |  | (DC) Dry Cooling |  | DC | Dry/Hybrid |  |  |  |  | OP | 1 | 2006 |  |  | OP | 3 | 2006 | 1 | 2036 | OP | 1 | 2006 | N | NG | CT | N/A | Electric Utility | 1 |  |  |  | 1C MB MG
13407 | NV | 55322 | Chuck Lenzie Generating Station | 2015 | 11 | CTG2 | HRSG1 | ACC1 | Natural Gas Fired Combined Cycle | [6 empty] | 165 | 110588 | 107435 | 1144818 |  |  | 1144818 |  | 1144818 | [10 empty] | 720 |  | (DC) Dry Cooling |  | DC | Dry/Hybrid |  |  |  |  | OP | 1 | 2006 |  |  | OP | 3 | 2006 | 1 | 2036 | OP | 1 | 2006 | N | NG | CT | N/A | Electric Utility | 1 |  |  |  | 1C MB MG
13407 | NV | 55322 | Chuck Lenzie Generating Station | 2015 | 12 | CTG2 | HRSG1 | ACC1 | Natural Gas Fired Combined Cycle | [6 empty] | 165 | 96666 | 93272 | 1006380 |  |  | 1006380 |  | 1006380 | [10 empty] | 649 |  | (DC) Dry Cooling |  | DC | Dry/Hybrid |  |  |  |  | OP | 1 | 2006 |  |  | OP | 3 | 2006 | 1 | 2036 | OP | 1 | 2006 | N | NG | CT | N/A | Electric Utility | 1 |  |  |  | 1C MB MG
13407 | NV | 55322 | Chuck Lenzie Generating Station | 2015 | 1 | ST1 | HRSG1 | ACC1 | Natural Gas Fired Combined Cycle | 255 | 107784 | 107784 | [6 empty] | 15143 | 15143 |  |  |  | 15143 | [10 empty] | 733 |  | (DC) Dry Cooling |  | DC | Dry/Hybrid |  |  |  |  | OP | 1 | 2006 |  |  | OP | 3 | 2006 | 1 | 2036 | OP | 1 | 2006 | N | NG | CA | Y | Electric Utility | 1 |  |  |  | 1C MB MG
13407 | NV | 55322 | Chuck Lenzie Generating Station | 2015 | 2 | ST1 | HRSG1 | ACC1 | Natural Gas Fired Combined Cycle | 255 | 98501 | 98501 | [6 empty] | 18813 | 18813 |  |  |  | 18813 | [10 empty] | 672 |  | (DC) Dry Cooling |  | DC | Dry/Hybrid |  |  |  |  | OP | 1 | 2006 |  |  | OP | 3 | 2006 | 1 | 2036 | OP | 1 | 2006 | N | NG | CA | Y | Electric Utility | 1 |  |  |  | 1C MB MG
13407 | NV | 55322 | Chuck Lenzie Generating Station | 2015 | 3 | ST1 | HRSG1 | ACC1 | Natural Gas Fired Combined Cycle | 255 | 78791 | 78791 | [6 empty] | 37052 | 37052 |  |  |  | 37052 | [10 empty] | 480 |  | (DC) Dry Cooling |  | DC | Dry/Hybrid |  |  |  |  | OP | 1 | 2006 |  |  | OP | 3 | 2006 | 1 | 2036 | OP | 1 | 2006 | N | NG | CA | Y | Electric Utility | 1 |  |  |  | 1C MB MG
13407 | NV | 55322 | Chuck Lenzie Generating Station | 2015 | 4 | ST1 | HRSG1 | ACC1 | Natural Gas Fired Combined Cycle | 255 | 91144 | 91144 | [6 empty] | 18841 | 18841 |  |  |  | 18841 | [10 empty] | 631 |  | (DC) Dry Cooling |  | DC | Dry/Hybrid |  |  |  |  | OP | 1 | 2006 |  |  | OP | 3 | 2006 | 1 | 2036 | OP | 1 | 2006 | N | NG | CA | Y | Electric Utility | 1 |  |  |  | 1C MB MG
13407 | NV | 55322 | Chuck Lenzie Generating Station | 2015 | 5 | ST1 | HRSG1 | ACC1 | Natural Gas Fired Combined Cycle | 255 | 116918 | 116918 | [6 empty] | 32327 | 32327 |  |  |  | 32327 | [10 empty] | 744 |  | (DC) Dry Cooling |  | DC | Dry/Hybrid |  |  |  |  | OP | 1 | 2006 |  |  | OP | 3 | 2006 | 1 | 2036 | OP | 1 | 2006 | N | NG | CA | Y | Electric Utility | 1 |  |  |  | 1C MB MG
13407 | NV | 55322 | Chuck Lenzie Generating Station | 2015 | 6 | ST1 | HRSG1 | ACC1 | Natural Gas Fired Combined Cycle | 255 | 124122 | 124122 | [6 empty] | 85324 | 85324 |  |  |  | 85324 | [10 empty] | 720 |  | (DC) Dry Cooling |  | DC | Dry/Hybrid |  |  |  |  | OP | 1 | 2006 |  |  | OP | 3 | 2006 | 1 | 2036 | OP | 1 | 2006 | N | NG | CA | Y | Electric Utility | 1 |  |  |  | 1C MB MG
13407 | NV | 55322 | Chuck Lenzie Generating Station | 2015 | 7 | ST1 | HRSG1 | ACC1 | Natural Gas Fired Combined Cycle | 255 | 114158 | 114158 | [6 empty] | 55657 | 55657 |  |  |  | 55657 | [10 empty] | 707 |  | (DC) Dry Cooling |  | DC | Dry/Hybrid |  |  |  |  | OP | 1 | 2006 |  |  | OP | 3 | 2006 | 1 | 2036 | OP | 1 | 2006 | N | NG | CA | Y | Electric Utility | 1 |  |  |  | 1C MB MG
13407 | NV | 55322 | Chuck Lenzie Generating Station | 2015 | 8 | ST1 | HRSG1 | ACC1 | Natural Gas Fired Combined Cycle | 255 | 120644 | 120644 | [6 empty] | 63912 | 63912 |  |  |  | 63912 | [10 empty] | 735 |  | (DC) Dry Cooling |  | DC | Dry/Hybrid |  |  |  |  | OP | 1 | 2006 |  |  | OP | 3 | 2006 | 1 | 2036 | OP | 1 | 2006 | N | NG | CA | Y | Electric Utility | 1 |  |  |  | 1C MB MG
13407 | NV | 55322 | Chuck Lenzie Generating Station | 2015 | 9 | ST1 | HRSG1 | ACC1 | Natural Gas Fired Combined Cycle | 255 | 121546 | 121546 | [6 empty] | 60809 | 60809 |  |  |  | 60809 | [10 empty] | 720 |  | (DC) Dry Cooling |  | DC | Dry/Hybrid |  |  |  |  | OP | 1 | 2006 |  |  | OP | 3 | 2006 | 1 | 2036 | OP | 1 | 2006 | N | NG | CA | Y | Electric Utility | 1 |  |  |  | 1C MB MG
13407 | NV | 55322 | Chuck Lenzie Generating Station | 2015 | 10 | ST1 | HRSG1 | ACC1 | Natural Gas Fired Combined Cycle | 255 | 128877 | 128877 | [6 empty] | 56056 | 56056 |  |  |  | 56056 | [10 empty] | 744 |  | (DC) Dry Cooling |  | DC | Dry/Hybrid |  |  |  |  | OP | 1 | 2006 |  |  | OP | 3 | 2006 | 1 | 2036 | OP | 1 | 2006 | N | NG | CA | Y | Electric Utility | 1 |  |  |  | 1C MB MG
13407 | NV | 55322 | Chuck Lenzie Generating Station | 2015 | 11 | ST1 | HRSG1 | ACC1 | Natural Gas Fired Combined Cycle | 255 | 113571 | 113571 | [6 empty] | 25864 | 25864 |  |  |  | 25864 | [10 empty] | 720 |  | (DC) Dry Cooling |  | DC | Dry/Hybrid |  |  |  |  | OP | 1 | 2006 |  |  | OP | 3 | 2006 | 1 | 2036 | OP | 1 | 2006 | N | NG | CA | Y | Electric Utility | 1 |  |  |  | 1C MB MG
13407 | NV | 55322 | Chuck Lenzie Generating Station | 2015 | 12 | ST1 | HRSG1 | ACC1 | Natural Gas Fired Combined Cycle | 255 | 101967 | 101967 | [6 empty] | 33762 | 33762 |  |  |  | 33762 | [10 empty] | 649 |  | (DC) Dry Cooling |  | DC | Dry/Hybrid |  |  |  |  | OP | 1 | 2006 |  |  | OP | 3 | 2006 | 1 | 2036 | OP | 1 | 2006 | N | NG | CA | Y | Electric Utility | 1 |  |  |  | 1C MB MG
13407 | NV | 55322 | Chuck Lenzie Generating Station | 2015 | 1 | CTG1 | HRSG2 | ACC1 | Natural Gas Fired Combined Cycle | [6 empty] | 165 | 103826 | 100738 | 1049512 |  |  | 1049512 |  | 1049512 | [10 empty] | 733 |  | (DC) Dry Cooling |  | DC | Dry/Hybrid |  |  |  |  | OP | 1 | 2006 |  |  | OP | 3 | 2006 | 3 | 2036 | OP | 1 | 2006 | N | NG | CT | N/A | Electric Utility | 1 |  |  |  | 1C MB MG
13407 | NV | 55322 | Chuck Lenzie Generating Station | 2015 | 2 | CTG1 | HRSG2 | ACC1 | Natural Gas Fired Combined Cycle | [6 empty] | 165 | 89926 | 86711 | 947900 |  |  | 947900 |  | 947900 | [10 empty] | 672 |  | (DC) Dry Cooling |  | DC | Dry/Hybrid |  |  |  |  | OP | 1 | 2006 |  |  | OP | 3 | 2006 | 3 | 2036 | OP | 1 | 2006 | N | NG | CT | N/A | Electric Utility | 1 |  |  |  | 1C MB MG
13407 | NV | 55322 | Chuck Lenzie Generating Station | 2015 | 3 | CTG1 | HRSG2 | ACC1 | Natural Gas Fired Combined Cycle | [6 empty] | 165 | 67645 | 65209 | 709408 |  |  | 709408 |  | 709408 | [10 empty] | 480 |  | (DC) Dry Cooling |  | DC | Dry/Hybrid |  |  |  |  | OP | 1 | 2006 |  |  | OP | 3 | 2006 | 3 | 2036 | OP | 1 | 2006 | N | NG | CT | N/A | Electric Utility | 1 |  |  |  | 1C MB MG
13407 | NV | 55322 | Chuck Lenzie Generating Station | 2015 | 4 | CTG1 | HRSG2 | ACC1 | Natural Gas Fired Combined Cycle | [6 empty] | 165 | 83606 | 79822 | 877925 |  |  | 877925 |  | 877925 | [10 empty] | 631 |  | (DC) Dry Cooling |  | DC | Dry/Hybrid |  |  |  |  | OP | 1 | 2006 |  |  | OP | 3 | 2006 | 3 | 2036 | OP | 1 | 2006 | N | NG | CT | N/A | Electric Utility | 1 |  |  |  | 1C MB MG
13407 | NV | 55322 | Chuck Lenzie Generating Station | 2015 | 5 | CTG1 | HRSG2 | ACC1 | Natural Gas Fired Combined Cycle | [6 empty] | 165 | 108060 | 102966 | 1132980 |  |  | 1132980 |  | 1132980 | [10 empty] | 744 |  | (DC) Dry Cooling |  | DC | Dry/Hybrid |  |  |  |  | OP | 1 | 2006 |  |  | OP | 3 | 2006 | 3 | 2036 | OP | 1 | 2006 | N | NG | CT | N/A | Electric Utility | 1 |  |  |  | 1C MB MG
13407 | NV | 55322 | Chuck Lenzie Generating Station | 2015 | 6 | CTG1 | HRSG2 | ACC1 | Natural Gas Fired Combined Cycle | [6 empty] | 165 | 106074 | 101482 | 1112925 |  |  | 1112925 |  | 1112925 | [10 empty] | 720 |  | (DC) Dry Cooling |  | DC | Dry/Hybrid |  |  |  |  | OP | 1 | 2006 |  |  | OP | 3 | 2006 | 3 | 2036 | OP | 1 | 2006 | N | NG | CT | N/A | Electric Utility | 1 |  |  |  | 1C MB MG
13407 | NV | 55322 | Chuck Lenzie Generating Station | 2015 | 7 | CTG1 | HRSG2 | ACC1 | Natural Gas Fired Combined Cycle | [6 empty] | 165 | 106110 | 100719 | 1108724 |  |  | 1108724 |  | 1108724 | [10 empty] | 707 |  | (DC) Dry Cooling |  | DC | Dry/Hybrid |  |  |  |  | OP | 1 | 2006 |  |  | OP | 3 | 2006 | 3 | 2036 | OP | 1 | 2006 | N | NG | CT | N/A | Electric Utility | 1 |  |  |  | 1C MB MG
13407 | NV | 55322 | Chuck Lenzie Generating Station | 2015 | 8 | CTG1 | HRSG2 | ACC1 | Natural Gas Fired Combined Cycle | [6 empty] | 165 | 111529 | 102153 | 1161256 |  |  | 1161256 |  | 1161256 | [10 empty] | 735 |  | (DC) Dry Cooling |  | DC | Dry/Hybrid |  |  |  |  | OP | 1 | 2006 |  |  | OP | 3 | 2006 | 3 | 2036 | OP | 1 | 2006 | N | NG | CT | N/A | Electric Utility | 1 |  |  |  | 1C MB MG
13407 | NV | 55322 | Chuck Lenzie Generating Station | 2015 | 9 | CTG1 | HRSG2 | ACC1 | Natural Gas Fired Combined Cycle | [6 empty] | 165 | 107724 | 102346 | 1124922 |  |  | 1124922 |  | 1124922 | [10 empty] | 720 |  | (DC) Dry Cooling |  | DC | Dry/Hybrid |  |  |  |  | OP | 1 | 2006 |  |  | OP | 3 | 2006 | 3 | 2036 | OP | 1 | 2006 | N | NG | CT | N/A | Electric Utility | 1 |  |  |  | 1C MB MG
13407 | NV | 55322 | Chuck Lenzie Generating Station | 2015 | 10 | CTG1 | HRSG2 | ACC1 | Natural Gas Fired Combined Cycle | [6 empty] | 165 | 116872 | 112253 | 1201692 |  |  | 1201692 |  | 1201692 | [10 empty] | 744 |  | (DC) Dry Cooling |  | DC | Dry/Hybrid |  |  |  |  | OP | 1 | 2006 |  |  | OP | 3 | 2006 | 3 | 2036 | OP | 1 | 2006 | N | NG | CT | N/A | Electric Utility | 1 |  |  |  | 1C MB MG
13407 | NV | 55322 | Chuck Lenzie Generating Station | 2015 | 11 | CTG1 | HRSG2 | ACC1 | Natural Gas Fired Combined Cycle | [6 empty] | 165 | 107077 | 104070 | 1105652 |  |  | 1105652 |  | 1105652 | [10 empty] | 720 |  | (DC) Dry Cooling |  | DC | Dry/Hybrid |  |  |  |  | OP | 1 | 2006 |  |  | OP | 3 | 2006 | 3 | 2036 | OP | 1 | 2006 | N | NG | CT | N/A | Electric Utility | 1 |  |  |  | 1C MB MG
13407 | NV | 55322 | Chuck Lenzie Generating Station | 2015 | 12 | CTG1 | HRSG2 | ACC1 | Natural Gas Fired Combined Cycle | [6 empty] | 165 | 94396 | 92836 | 978063 |  |  | 978063 |  | 978063 | [10 empty] | 649 |  | (DC) Dry Cooling |  | DC | Dry/Hybrid |  |  |  |  | OP | 1 | 2006 |  |  | OP | 3 | 2006 | 3 | 2036 | OP | 1 | 2006 | N | NG | CT | N/A | Electric Utility | 1 |  |  |  | 1C MB MG
13407 | NV | 55322 | Chuck Lenzie Generating Station | 2015 | 1 | CTG2 | HRSG2 | ACC1 | Natural Gas Fired Combined Cycle | [6 empty] | 165 | 105248 | 103036 | 1066561 |  |  | 1066561 |  | 1066561 | [10 empty] | 733 |  | (DC) Dry Cooling |  | DC | Dry/Hybrid |  |  |  |  | OP | 1 | 2006 |  |  | OP | 3 | 2006 | 3 | 2036 | OP | 1 | 2006 | N | NG | CT | N/A | Electric Utility | 1 |  |  |  | 1C MB MG
13407 | NV | 55322 | Chuck Lenzie Generating Station | 2015 | 2 | CTG2 | HRSG2 | ACC1 | Natural Gas Fired Combined Cycle | [6 empty] | 165 | 93641 | 92036 | 987144 |  |  | 987144 |  | 987144 | [10 empty] | 672 |  | (DC) Dry Cooling |  | DC | Dry/Hybrid |  |  |  |  | OP | 1 | 2006 |  |  | OP | 3 | 2006 | 3 | 2036 | OP | 1 | 2006 | N | NG | CT | N/A | Electric Utility | 1 |  |  |  | 1C MB MG
13407 | NV | 55322 | Chuck Lenzie Generating Station | 2015 | 3 | CTG2 | HRSG2 | ACC1 | Natural Gas Fired Combined Cycle | [6 empty] | 165 | 68071 | 66621 | 715004 |  |  | 715004 |  | 715004 | [10 empty] | 480 |  | (DC) Dry Cooling |  | DC | Dry/Hybrid |  |  |  |  | OP | 1 | 2006 |  |  | OP | 3 | 2006 | 3 | 2036 | OP | 1 | 2006 | N | NG | CT | N/A | Electric Utility | 1 |  |  |  | 1C MB MG
13407 | NV | 55322 | Chuck Lenzie Generating Station | 2015 | 4 | CTG2 | HRSG2 | ACC1 | Natural Gas Fired Combined Cycle | [6 empty] | 165 | 89169 | 87201 | 952831 |  |  | 952831 |  | 952831 | [10 empty] | 631 |  | (DC) Dry Cooling |  | DC | Dry/Hybrid |  |  |  |  | OP | 1 | 2006 |  |  | OP | 3 | 2006 | 3 | 2036 | OP | 1 | 2006 | N | NG | CT | N/A | Electric Utility | 1 |  |  |  | 1C MB MG
13407 | NV | 55322 | Chuck Lenzie Generating Station | 2015 | 5 | CTG2 | HRSG2 | ACC1 | Natural Gas Fired Combined Cycle | [6 empty] | 165 | 108745 | 106110 | 1140967 |  |  | 1140967 |  | 1140967 | [10 empty] | 744 |  | (DC) Dry Cooling |  | DC | Dry/Hybrid |  |  |  |  | OP | 1 | 2006 |  |  | OP | 3 | 2006 | 3 | 2036 | OP | 1 | 2006 | N | NG | CT | N/A | Electric Utility | 1 |  |  |  | 1C MB MG
13407 | NV | 55322 | Chuck Lenzie Generating Station | 2015 | 6 | CTG2 | HRSG2 | ACC1 | Natural Gas Fired Combined Cycle | [6 empty] | 165 | 106022 | 101643 | 1112497 |  |  | 1112497 |  | 1112497 | [10 empty] | 720 |  | (DC) Dry Cooling |  | DC | Dry/Hybrid |  |  |  |  | OP | 1 | 2006 |  |  | OP | 3 | 2006 | 3 | 2036 | OP | 1 | 2006 | N | NG | CT | N/A | Electric Utility | 1 |  |  |  | 1C MB MG
13407 | NV | 55322 | Chuck Lenzie Generating Station | 2015 | 7 | CTG2 | HRSG2 | ACC1 | Natural Gas Fired Combined Cycle | [6 empty] | 165 | 100837 | 96615 | 1078565 |  |  | 1078565 |  | 1078565 | [10 empty] | 707 |  | (DC) Dry Cooling |  | DC | Dry/Hybrid |  |  |  |  | OP | 1 | 2006 |  |  | OP | 3 | 2006 | 3 | 2036 | OP | 1 | 2006 | N | NG | CT | N/A | Electric Utility | 1 |  |  |  | 1C MB MG
13407 | NV | 55322 | Chuck Lenzie Generating Station | 2015 | 8 | CTG2 | HRSG2 | ACC1 | Natural Gas Fired Combined Cycle | [6 empty] | 165 | 107860 | 103172 | 1151998 |  |  | 1151998 |  | 1151998 | [10 empty] | 735 |  | (DC) Dry Cooling |  | DC | Dry/Hybrid |  |  |  |  | OP | 1 | 2006 |  |  | OP | 3 | 2006 | 3 | 2036 | OP | 1 | 2006 | N | NG | CT | N/A | Electric Utility | 1 |  |  |  | 1C MB MG
13407 | NV | 55322 | Chuck Lenzie Generating Station | 2015 | 9 | CTG2 | HRSG2 | ACC1 | Natural Gas Fired Combined Cycle | [6 empty] | 165 | 107534 | 103267 | 1119874 |  |  | 1119874 |  | 1119874 | [10 empty] | 720 |  | (DC) Dry Cooling |  | DC | Dry/Hybrid |  |  |  |  | OP | 1 | 2006 |  |  | OP | 3 | 2006 | 3 | 2036 | OP | 1 | 2006 | N | NG | CT | N/A | Electric Utility | 1 |  |  |  | 1C MB MG
13407 | NV | 55322 | Chuck Lenzie Generating Station | 2015 | 10 | CTG2 | HRSG2 | ACC1 | Natural Gas Fired Combined Cycle | [6 empty] | 165 | 117450 | 113640 | 1208357 |  |  | 1208357 |  | 1208357 | [10 empty] | 744 |  | (DC) Dry Cooling |  | DC | Dry/Hybrid |  |  |  |  | OP | 1 | 2006 |  |  | OP | 3 | 2006 | 3 | 2036 | OP | 1 | 2006 | N | NG | CT | N/A | Electric Utility | 1 |  |  |  | 1C MB MG
13407 | NV | 55322 | Chuck Lenzie Generating Station | 2015 | 11 | CTG2 | HRSG2 | ACC1 | Natural Gas Fired Combined Cycle | [6 empty] | 165 | 110588 | 107435 | 1144818 |  |  | 1144818 |  | 1144818 | [10 empty] | 720 |  | (DC) Dry Cooling |  | DC | Dry/Hybrid |  |  |  |  | OP | 1 | 2006 |  |  | OP | 3 | 2006 | 3 | 2036 | OP | 1 | 2006 | N | NG | CT | N/A | Electric Utility | 1 |  |  |  | 1C MB MG
13407 | NV | 55322 | Chuck Lenzie Generating Station | 2015 | 12 | CTG2 | HRSG2 | ACC1 | Natural Gas Fired Combined Cycle | [6 empty] | 165 | 96666 | 93272 | 1006380 |  |  | 1006380 |  | 1006380 | [10 empty] | 649 |  | (DC) Dry Cooling |  | DC | Dry/Hybrid |  |  |  |  | OP | 1 | 2006 |  |  | OP | 3 | 2006 | 3 | 2036 | OP | 1 | 2006 | N | NG | CT | N/A | Electric Utility | 1 |  |  |  | 1C MB MG
13407 | NV | 55322 | Chuck Lenzie Generating Station | 2015 | 1 | ST1 | HRSG2 | ACC1 | Natural Gas Fired Combined Cycle | 255 | 107784 | 107784 | [6 empty] | 15143 | 15143 |  |  |  | 15143 | [10 empty] | 733 |  | (DC) Dry Cooling |  | DC | Dry/Hybrid |  |  |  |  | OP | 1 | 2006 |  |  | OP | 3 | 2006 | 3 | 2036 | OP | 1 | 2006 | N | NG | CA | Y | Electric Utility | 1 |  |  |  | 1C MB MG
13407 | NV | 55322 | Chuck Lenzie Generating Station | 2015 | 2 | ST1 | HRSG2 | ACC1 | Natural Gas Fired Combined Cycle | 255 | 98501 | 98501 | [6 empty] | 18813 | 18813 |  |  |  | 18813 | [10 empty] | 672 |  | (DC) Dry Cooling |  | DC | Dry/Hybrid |  |  |  |  | OP | 1 | 2006 |  |  | OP | 3 | 2006 | 3 | 2036 | OP | 1 | 2006 | N | NG | CA | Y | Electric Utility | 1 |  |  |  | 1C MB MG
13407 | NV | 55322 | Chuck Lenzie Generating Station | 2015 | 3 | ST1 | HRSG2 | ACC1 | Natural Gas Fired Combined Cycle | 255 | 78791 | 78791 | [6 empty] | 37052 | 37052 |  |  |  | 37052 | [10 empty] | 480 |  | (DC) Dry Cooling |  | DC | Dry/Hybrid |  |  |  |  | OP | 1 | 2006 |  |  | OP | 3 | 2006 | 3 | 2036 | OP | 1 | 2006 | N | NG | CA | Y | Electric Utility | 1 |  |  |  | 1C MB MG
13407 | NV | 55322 | Chuck Lenzie Generating Station | 2015 | 4 | ST1 | HRSG2 | ACC1 | Natural Gas Fired Combined Cycle | 255 | 91144 | 91144 | [6 empty] | 18841 | 18841 |  |  |  | 18841 | [10 empty] | 631 |  | (DC) Dry Cooling |  | DC | Dry/Hybrid |  |  |  |  | OP | 1 | 2006 |  |  | OP | 3 | 2006 | 3 | 2036 | OP | 1 | 2006 | N | NG | CA | Y | Electric Utility | 1 |  |  |  | 1C MB MG
13407 | NV | 55322 | Chuck Lenzie Generating Station | 2015 | 5 | ST1 | HRSG2 | ACC1 | Natural Gas Fired Combined Cycle | 255 | 116918 | 116918 | [6 empty] | 32327 | 32327 |  |  |  | 32327 | [10 empty] | 744 |  | (DC) Dry Cooling |  | DC | Dry/Hybrid |  |  |  |  | OP | 1 | 2006 |  |  | OP | 3 | 2006 | 3 | 2036 | OP | 1 | 2006 | N | NG | CA | Y | Electric Utility | 1 |  |  |  | 1C MB MG
13407 | NV | 55322 | Chuck Lenzie Generating Station | 2015 | 6 | ST1 | HRSG2 | ACC1 | Natural Gas Fired Combined Cycle | 255 | 124122 | 124122 | [6 empty] | 85324 | 85324 |  |  |  | 85324 | [10 empty] | 720 |  | (DC) Dry Cooling |  | DC | Dry/Hybrid |  |  |  |  | OP | 1 | 2006 |  |  | OP | 3 | 2006 | 3 | 2036 | OP | 1 | 2006 | N | NG | CA | Y | Electric Utility | 1 |  |  |  | 1C MB MG
13407 | NV | 55322 | Chuck Lenzie Generating Station | 2015 | 7 | ST1 | HRSG2 | ACC1 | Natural Gas Fired Combined Cycle | 255 | 114158 | 114158 | [6 empty] | 55657 | 55657 |  |  |  | 55657 | [10 empty] | 707 |  | (DC) Dry Cooling |  | DC | Dry/Hybrid |  |  |  |  | OP | 1 | 2006 |  |  | OP | 3 | 2006 | 3 | 2036 | OP | 1 | 2006 | N | NG | CA | Y | Electric Utility | 1 |  |  |  | 1C MB MG
13407 | NV | 55322 | Chuck Lenzie Generating Station | 2015 | 8 | ST1 | HRSG2 | ACC1 | Natural Gas Fired Combined Cycle | 255 | 120644 | 120644 | [6 empty] | 63912 | 63912 |  |  |  | 63912 | [10 empty] | 735 |  | (DC) Dry Cooling |  | DC | Dry/Hybrid |  |  |  |  | OP | 1 | 2006 |  |  | OP | 3 | 2006 | 3 | 2036 | OP | 1 | 2006 | N | NG | CA | Y | Electric Utility | 1 |  |  |  | 1C MB MG
13407 | NV | 55322 | Chuck Lenzie Generating Station | 2015 | 9 | ST1 | HRSG2 | ACC1 | Natural Gas Fired Combined Cycle | 255 | 121546 | 121546 | [6 empty] | 60809 | 60809 |  |  |  | 60809 | [10 empty] | 720 |  | (DC) Dry Cooling |  | DC | Dry/Hybrid |  |  |  |  | OP | 1 | 2006 |  |  | OP | 3 | 2006 | 3 | 2036 | OP | 1 | 2006 | N | NG | CA | Y | Electric Utility | 1 |  |  |  | 1C MB MG
13407 | NV | 55322 | Chuck Lenzie Generating Station | 2015 | 10 | ST1 | HRSG2 | ACC1 | Natural Gas Fired Combined Cycle | 255 | 128877 | 128877 | [6 empty] | 56056 | 56056 |  |  |  | 56056 | [10 empty] | 744 |  | (DC) Dry Cooling |  | DC | Dry/Hybrid |  |  |  |  | OP | 1 | 2006 |  |  | OP | 3 | 2006 | 3 | 2036 | OP | 1 | 2006 | N | NG | CA | Y | Electric Utility | 1 |  |  |  | 1C MB MG
13407 | NV | 55322 | Chuck Lenzie Generating Station | 2015 | 11 | ST1 | HRSG2 | ACC1 | Natural Gas Fired Combined Cycle | 255 | 113571 | 113571 | [6 empty] | 25864 | 25864 |  |  |  | 25864 | [10 empty] | 720 |  | (DC) Dry Cooling |  | DC | Dry/Hybrid |  |  |  |  | OP | 1 | 2006 |  |  | OP | 3 | 2006 | 3 | 2036 | OP | 1 | 2006 | N | NG | CA | Y | Electric Utility | 1 |  |  |  | 1C MB MG
13407 | NV | 55322 | Chuck Lenzie Generating Station | 2015 | 12 | ST1 | HRSG2 | ACC1 | Natural Gas Fired Combined Cycle | 255 | 101967 | 101967 | [6 empty] | 33762 | 33762 |  |  |  | 33762 | [10 empty] | 649 |  | (DC) Dry Cooling |  | DC | Dry/Hybrid |  |  |  |  | OP | 1 | 2006 |  |  | OP | 3 | 2006 | 3 | 2036 | OP | 1 | 2006 | N | NG | CA | Y | Electric Utility | 1 |  |  |  | 1C MB MG
13407 | NV | 55322 | Chuck Lenzie Generating Station | 2015 | 1 | CTG3 | HRSG3 | ACC2 | Natural Gas Fired Combined Cycle | [6 empty] | 165 | 99711 | 97406 | 1028716 |  |  | 1028716 |  | 1028716 | [10 empty] | 738 |  | (DC) Dry Cooling |  | DC | Dry/Hybrid |  |  |  |  | OP | 4 | 2006 |  |  | OP | 3 | 2006 | 3 | 2036 | OP | 1 | 2006 | N | NG | CT | N/A | Electric Utility | 1 |  |  |  | 1C MB MG
13407 | NV | 55322 | Chuck Lenzie Generating Station | 2015 | 2 | CTG3 | HRSG3 | ACC2 | Natural Gas Fired Combined Cycle | [6 empty] | 165 | 88505 | 85317 | 951335 |  |  | 951335 |  | 951335 | [10 empty] | 672 |  | (DC) Dry Cooling |  | DC | Dry/Hybrid |  |  |  |  | OP | 4 | 2006 |  |  | OP | 3 | 2006 | 3 | 2036 | OP | 1 | 2006 | N | NG | CT | N/A | Electric Utility | 1 |  |  |  | 1C MB MG
13407 | NV | 55322 | Chuck Lenzie Generating Station | 2015 | 3 | CTG3 | HRSG3 | ACC2 | Natural Gas Fired Combined Cycle | [6 empty] | 165 | 65327 | 62928 | 695064 |  |  | 695064 |  | 695064 | [10 empty] | 481 |  | (DC) Dry Cooling |  | DC | Dry/Hybrid |  |  |  |  | OP | 4 | 2006 |  |  | OP | 3 | 2006 | 3 | 2036 | OP | 1 | 2006 | N | NG | CT | N/A | Electric Utility | 1 |  |  |  | 1C MB MG
13407 | NV | 55322 | Chuck Lenzie Generating Station | 2015 | 4 | CTG3 | HRSG3 | ACC2 | Natural Gas Fired Combined Cycle | [6 empty] | 165 | 91652 | 89622 | 973386 |  |  | 973386 |  | 973386 | [10 empty] | 669 |  | (DC) Dry Cooling |  | DC | Dry/Hybrid |  |  |  |  | OP | 4 | 2006 |  |  | OP | 3 | 2006 | 3 | 2036 | OP | 1 | 2006 | N | NG | CT | N/A | Electric Utility | 1 |  |  |  | 1C MB MG
13407 | NV | 55322 | Chuck Lenzie Generating Station | 2015 | 5 | CTG3 | HRSG3 | ACC2 | Natural Gas Fired Combined Cycle | [6 empty] | 165 | 102492 | 100175 | 1085927 |  |  | 1085927 |  | 1085927 | [10 empty] | 739 |  | (DC) Dry Cooling |  | DC | Dry/Hybrid |  |  |  |  | OP | 4 | 2006 |  |  | OP | 3 | 2006 | 3 | 2036 | OP | 1 | 2006 | N | NG | CT | N/A | Electric Utility | 1 |  |  |  | 1C MB MG
13407 | NV | 55322 | Chuck Lenzie Generating Station | 2015 | 6 | CTG3 | HRSG3 | ACC2 | Natural Gas Fired Combined Cycle | [6 empty] | 165 | 103392 | 100145 | 1087051 |  |  | 1087051 |  | 1087051 | [10 empty] | 720 |  | (DC) Dry Cooling |  | DC | Dry/Hybrid |  |  |  |  | OP | 4 | 2006 |  |  | OP | 3 | 2006 | 3 | 2036 | OP | 1 | 2006 | N | NG | CT | N/A | Electric Utility | 1 |  |  |  | 1C MB MG
13407 | NV | 55322 | Chuck Lenzie Generating Station | 2015 | 7 | CTG3 | HRSG3 | ACC2 | Natural Gas Fired Combined Cycle | [6 empty] | 165 | 107839 | 104553 | 1129175 |  |  | 1129175 |  | 1129175 | [10 empty] | 744 |  | (DC) Dry Cooling |  | DC | Dry/Hybrid |  |  |  |  | OP | 4 | 2006 |  |  | OP | 3 | 2006 | 3 | 2036 | OP | 1 | 2006 | N | NG | CT | N/A | Electric Utility | 1 |  |  |  | 1C MB MG
13407 | NV | 55322 | Chuck Lenzie Generating Station | 2015 | 8 | CTG3 | HRSG3 | ACC2 | Natural Gas Fired Combined Cycle | [6 empty] | 165 | 102073 | 98676 | 1067185 |  |  | 1067185 |  | 1067185 | [10 empty] | 692 |  | (DC) Dry Cooling |  | DC | Dry/Hybrid |  |  |  |  | OP | 4 | 2006 |  |  | OP | 3 | 2006 | 3 | 2036 | OP | 1 | 2006 | N | NG | CT | N/A | Electric Utility | 1 |  |  |  | 1C MB MG
13407 | NV | 55322 | Chuck Lenzie Generating Station | 2015 | 9 | CTG3 | HRSG3 | ACC2 | Natural Gas Fired Combined Cycle | [6 empty] | 165 | 103877 | 99974 | 1097187 |  |  | 1097187 |  | 1097187 | [10 empty] | 719 |  | (DC) Dry Cooling |  | DC | Dry/Hybrid |  |  |  |  | OP | 4 | 2006 |  |  | OP | 3 | 2006 | 3 | 2036 | OP | 1 | 2006 | N | NG | CT | N/A | Electric Utility | 1 |  |  |  | 1C MB MG
13407 | NV | 55322 | Chuck Lenzie Generating Station | 2015 | 10 | CTG3 | HRSG3 | ACC2 | Natural Gas Fired Combined Cycle | [6 empty] | 165 | 113173 | 110441 | 1154716 |  |  | 1154716 |  | 1154716 | [10 empty] | 744 |  | (DC) Dry Cooling |  | DC | Dry/Hybrid |  |  |  |  | OP | 4 | 2006 |  |  | OP | 3 | 2006 | 3 | 2036 | OP | 1 | 2006 | N | NG | CT | N/A | Electric Utility | 1 |  |  |  | 1C MB MG
13407 | NV | 55322 | Chuck Lenzie Generating Station | 2015 | 11 | CTG3 | HRSG3 | ACC2 | Natural Gas Fired Combined Cycle | [6 empty] | 165 | 105267 | 103299 | 1082975 |  |  | 1082975 |  | 1082975 | [10 empty] | 720 |  | (DC) Dry Cooling |  | DC | Dry/Hybrid |  |  |  |  | OP | 4 | 2006 |  |  | OP | 3 | 2006 | 3 | 2036 | OP | 1 | 2006 | N | NG | CT | N/A | Electric Utility | 1 |  |  |  | 1C MB MG
13407 | NV | 55322 | Chuck Lenzie Generating Station | 2015 | 12 | CTG3 | HRSG3 | ACC2 | Natural Gas Fired Combined Cycle | [6 empty] | 165 | 111017 | 109331 | 1134315 |  |  | 1134315 |  | 1134315 | [10 empty] | 744 |  | (DC) Dry Cooling |  | DC | Dry/Hybrid |  |  |  |  | OP | 4 | 2006 |  |  | OP | 3 | 2006 | 3 | 2036 | OP | 1 | 2006 | N | NG | CT | N/A | Electric Utility | 1 |  |  |  | 1C MB MG
13407 | NV | 55322 | Chuck Lenzie Generating Station | 2015 | 1 | CTG4 | HRSG3 | ACC2 | Natural Gas Fired Combined Cycle | [6 empty] | 165 | 99869 | 96586 | 1027599 |  |  | 1027599 |  | 1027599 | [10 empty] | 738 |  | (DC) Dry Cooling |  | DC | Dry/Hybrid |  |  |  |  | OP | 4 | 2006 |  |  | OP | 3 | 2006 | 3 | 2036 | OP | 1 | 2006 | N | NG | CT | N/A | Electric Utility | 1 |  |  |  | 1C MB MG
13407 | NV | 55322 | Chuck Lenzie Generating Station | 2015 | 2 | CTG4 | HRSG3 | ACC2 | Natural Gas Fired Combined Cycle | [6 empty] | 165 | 88573 | 86480 | 947900 |  |  | 947900 |  | 947900 | [10 empty] | 672 |  | (DC) Dry Cooling |  | DC | Dry/Hybrid |  |  |  |  | OP | 4 | 2006 |  |  | OP | 3 | 2006 | 3 | 2036 | OP | 1 | 2006 | N | NG | CT | N/A | Electric Utility | 1 |  |  |  | 1C MB MG
13407 | NV | 55322 | Chuck Lenzie Generating Station | 2015 | 3 | CTG4 | HRSG3 | ACC2 | Natural Gas Fired Combined Cycle | [6 empty] | 165 | 65638 | 63914 | 696150 |  |  | 696150 |  | 696150 | [10 empty] | 481 |  | (DC) Dry Cooling |  | DC | Dry/Hybrid |  |  |  |  | OP | 4 | 2006 |  |  | OP | 3 | 2006 | 3 | 2036 | OP | 1 | 2006 | N | NG | CT | N/A | Electric Utility | 1 |  |  |  | 1C MB MG
13407 | NV | 55322 | Chuck Lenzie Generating Station | 2015 | 4 | CTG4 | HRSG3 | ACC2 | Natural Gas Fired Combined Cycle | [6 empty] | 165 | 91268 | 86497 | 966186 |  |  | 966186 |  | 966186 | [10 empty] | 669 |  | (DC) Dry Cooling |  | DC | Dry/Hybrid |  |  |  |  | OP | 4 | 2006 |  |  | OP | 3 | 2006 | 3 | 2036 | OP | 1 | 2006 | N | NG | CT | N/A | Electric Utility | 1 |  |  |  | 1C MB MG
13407 | NV | 55322 | Chuck Lenzie Generating Station | 2015 | 5 | CTG4 | HRSG3 | ACC2 | Natural Gas Fired Combined Cycle | [6 empty] | 165 | 98638 | 92705 | 1042476 |  |  | 1042476 |  | 1042476 | [10 empty] | 739 |  | (DC) Dry Cooling |  | DC | Dry/Hybrid |  |  |  |  | OP | 4 | 2006 |  |  | OP | 3 | 2006 | 3 | 2036 | OP | 1 | 2006 | N | NG | CT | N/A | Electric Utility | 1 |  |  |  | 1C MB MG
13407 | NV | 55322 | Chuck Lenzie Generating Station | 2015 | 6 | CTG4 | HRSG3 | ACC2 | Natural Gas Fired Combined Cycle | [6 empty] | 165 | 104289 | 96845 | 1093070 |  |  | 1093070 |  | 1093070 | [10 empty] | 720 |  | (DC) Dry Cooling |  | DC | Dry/Hybrid |  |  |  |  | OP | 4 | 2006 |  |  | OP | 3 | 2006 | 3 | 2036 | OP | 1 | 2006 | N | NG | CT | N/A | Electric Utility | 1 |  |  |  | 1C MB MG
13407 | NV | 55322 | Chuck Lenzie Generating Station | 2015 | 7 | CTG4 | HRSG3 | ACC2 | Natural Gas Fired Combined Cycle | [6 empty] | 165 | 109254 | 101431 | 1139604 |  |  | 1139604 |  | 1139604 | [10 empty] | 744 |  | (DC) Dry Cooling |  | DC | Dry/Hybrid |  |  |  |  | OP | 4 | 2006 |  |  | OP | 3 | 2006 | 3 | 2036 | OP | 1 | 2006 | N | NG | CT | N/A | Electric Utility | 1 |  |  |  | 1C MB MG
13407 | NV | 55322 | Chuck Lenzie Generating Station | 2015 | 8 | CTG4 | HRSG3 | ACC2 | Natural Gas Fired Combined Cycle | [6 empty] | 165 | 100934 | 93691 | 1052587 |  |  | 1052587 |  | 1052587 | [10 empty] | 692 |  | (DC) Dry Cooling |  | DC | Dry/Hybrid |  |  |  |  | OP | 4 | 2006 |  |  | OP | 3 | 2006 | 3 | 2036 | OP | 1 | 2006 | N | NG | CT | N/A | Electric Utility | 1 |  |  |  | 1C MB MG
13407 | NV | 55322 | Chuck Lenzie Generating Station | 2015 | 9 | CTG4 | HRSG3 | ACC2 | Natural Gas Fired Combined Cycle | [6 empty] | 165 | 104252 | 97238 | 1089120 |  |  | 1089120 |  | 1089120 | [10 empty] | 719 |  | (DC) Dry Cooling |  | DC | Dry/Hybrid |  |  |  |  | OP | 4 | 2006 |  |  | OP | 3 | 2006 | 3 | 2036 | OP | 1 | 2006 | N | NG | CT | N/A | Electric Utility | 1 |  |  |  | 1C MB MG
13407 | NV | 55322 | Chuck Lenzie Generating Station | 2015 | 10 | CTG4 | HRSG3 | ACC2 | Natural Gas Fired Combined Cycle | [6 empty] | 165 | 113084 | 106407 | 1168796 |  |  | 1168796 |  | 1168796 | [10 empty] | 744 |  | (DC) Dry Cooling |  | DC | Dry/Hybrid |  |  |  |  | OP | 4 | 2006 |  |  | OP | 3 | 2006 | 3 | 2036 | OP | 1 | 2006 | N | NG | CT | N/A | Electric Utility | 1 |  |  |  | 1C MB MG
13407 | NV | 55322 | Chuck Lenzie Generating Station | 2015 | 11 | CTG4 | HRSG3 | ACC2 | Natural Gas Fired Combined Cycle | [6 empty] | 165 | 105150 | 100736 | 1096153 |  |  | 1096153 |  | 1096153 | [10 empty] | 720 |  | (DC) Dry Cooling |  | DC | Dry/Hybrid |  |  |  |  | OP | 4 | 2006 |  |  | OP | 3 | 2006 | 3 | 2036 | OP | 1 | 2006 | N | NG | CT | N/A | Electric Utility | 1 |  |  |  | 1C MB MG
13407 | NV | 55322 | Chuck Lenzie Generating Station | 2015 | 12 | CTG4 | HRSG3 | ACC2 | Natural Gas Fired Combined Cycle | [6 empty] | 165 | 108121 | 103271 | 1123624 |  |  | 1123624 |  | 1123624 | [10 empty] | 744 |  | (DC) Dry Cooling |  | DC | Dry/Hybrid |  |  |  |  | OP | 4 | 2006 |  |  | OP | 3 | 2006 | 3 | 2036 | OP | 1 | 2006 | N | NG | CT | N/A | Electric Utility | 1 |  |  |  | 1C MB MG