16534 | CA | 55970 | Cosumnes | 2015 | 10 | 2 | HRSGB | PLANT | Natural Gas Fired Combined Cycle | [6 empty] | 166 | 116146 | 113398 | 1198869 |  |  | 1198869 |  | 1198869 |  |  |  |  | 69.444 | 69.444 |  |  |  |  | 744 |  | (RI) Recirculate: Induced Draft |  | RI | Closed | Fresh | Surface | Folsom South | n/a | OP | 2 | 2006 |  |  | OP |  |  |  |  | OP | 2 | 2005 | N | NG | CT | N/A | Electric Utility | 3 |  |  |  | 1C MB MG
16534 | CA | 55970 | Cosumnes | 2015 | 11 | 2 | HRSGB | PLANT | Natural Gas Fired Combined Cycle | [6 empty] | 166 | 124679 | 121693 | 1224949 |  |  | 1224949 |  | 1224949 |  |  |  |  | 43.687 | 43.687 |  |  |  |  | 720 |  | (RI) Recirculate: Induced Draft |  | RI | Closed | Fresh | Surface | Folsom South | n/a | OP | 2 | 2006 |  |  | OP |  |  |  |  | OP | 2 | 2005 | N | NG | CT | N/A | Electric Utility | 3 |  |  |  | 1C MB MG
16534 | CA | 55970 | Cosumnes | 2015 | 12 | 2 | HRSGB | PLANT | Natural Gas Fired Combined Cycle | [6 empty] | 166 | 127813 | 124987 | 1267862 |  |  | 1267862 |  | 1267862 |  |  |  |  | 59.576 | 59.576 |  |  |  |  | 744 |  | (RI) Recirculate: Induced Draft |  | RI | Closed | Fresh | Surface | Folsom South | n/a | OP | 2 | 2006 |  |  | OP |  |  |  |  | OP | 2 | 2005 | N | NG | CT | N/A | Electric Utility | 3 |  |  |  | 1C MB MG
16534 | CA | 55970 | Cosumnes | 2015 | 1 | 3 | HRSGB | PLANT | Natural Gas Fired Combined Cycle | [6 empty] | 166 | 125281 | 122488 | 1254633 |  |  | 1254633 |  | 1254633 |  |  |  |  | 57.811 | 57.811 |  |  |  |  | 744 |  | (RI) Recirculate: Induced Draft |  | RI | Closed | Fresh | Surface | Folsom South | n/a | OP | 2 | 2006 |  |  | OP |  |  |  |  | OP | 2 | 2005 | N | NG | CT | N/A | Electric Utility | 3 |  |  |  | 1C MB MG
16534 | CA | 55970 | Cosumnes | 2015 | 2 | 3 | HRSGB | PLANT | Natural Gas Fired Combined Cycle | [6 empty] | 166 | 108204 | 105750 | 1093523 |  |  | 1093523 |  | 1093523 |  |  |  |  | 53.751 | 53.751 |  |  |  |  | 672 |  | (RI) Recirculate: Induced Draft |  | RI | Closed | Fresh | Surface | Folsom South | n/a | OP | 2 | 2006 |  |  | OP |  |  |  |  | OP | 2 | 2005 | N | NG | CT | N/A | Electric Utility | 3 |  |  |  | 1C MB MG
16534 | CA | 55970 | Cosumnes | 2015 | 3 | 3 | HRSGB | PLANT | Natural Gas Fired Combined Cycle | [6 empty] | 166 | 100685 | 98310 | 1015764 |  |  | 1015764 |  | 1015764 |  |  |  |  | 54.029 | 54.029 |  |  |  |  | 647 |  | (RI) Recirculate: Induced Draft |  | RI | Closed | Fresh | Surface | Folsom South | n/a | OP | 2 | 2006 |  |  | OP |  |  |  |  | OP | 2 | 2005 | N | NG | CT | N/A | Electric Utility | 3 |  |  |  | 1C MB MG
16534 | CA | 55970 | Cosumnes | 2015 | 4 | 3 | HRSGB | PLANT | Natural Gas Fired Combined Cycle | [6 empty] | 166 | 65133 | 63572 | 652851 |  |  | 652851 |  | 652851 |  |  |  |  | 37.371 | 37.371 |  |  |  |  | 421 |  | (RI) Recirculate: Induced Draft |  | RI | Closed | Fresh | Surface | Folsom South | n/a | OP | 2 | 2006 |  |  | OP |  |  |  |  | OP | 2 | 2005 | N | NG | CT | N/A | Electric Utility | 3 |  |  |  | 1C MB MG
16534 | CA | 55970 | Cosumnes | 2015 | 5 | 3 | HRSGB | PLANT | Natural Gas Fired Combined Cycle | [6 empty] | 166 | 123421 | 110578 | 1224820 |  |  | 1224820 |  | 1224820 |  |  |  |  | 66.811 | 66.811 |  |  |  |  | 744 |  | (RI) Recirculate: Induced Draft |  | RI | Closed | Fresh | Surface | Folsom South | n/a | OP | 2 | 2006 |  |  | OP |  |  |  |  | OP | 2 | 2005 | N | NG | CT | N/A | Electric Utility | 3 |  |  |  | 1C MB MG
16534 | CA | 55970 | Cosumnes | 2015 | 6 | 3 | HRSGB | PLANT | Natural Gas Fired Combined Cycle | [6 empty] | 166 | 115607 | 112888 | 1154500 |  |  | 1154500 |  | 1154500 |  |  |  |  | 72.864 | 72.864 |  |  |  |  | 720 |  | (RI) Recirculate: Induced Draft |  | RI | Closed | Fresh | Surface | Folsom South | n/a | OP | 2 | 2006 |  |  | OP |  |  |  |  | OP | 2 | 2005 | N | NG | CT | N/A | Electric Utility | 3 |  |  |  | 1C MB MG
16534 | CA | 55970 | Cosumnes | 2015 | 7 | 3 | HRSGB | PLANT | Natural Gas Fired Combined Cycle | [6 empty] | 166 | 112168 | 109464 | 1125964 |  |  | 1125964 |  | 1125964 |  |  |  |  | 69.43 | 69.43 |  |  |  |  | 744 |  | (RI) Recirculate: Induced Draft |  | RI | Closed | Fresh | Surface | Folsom South | n/a | OP | 2 | 2006 |  |  | OP |  |  |  |  | OP | 2 | 2005 | N | NG | CT | N/A | Electric Utility | 3 |  |  |  | 1C MB MG
16534 | CA | 55970 | Cosumnes | 2015 | 8 | 3 | HRSGB | PLANT | Natural Gas Fired Combined Cycle | [6 empty] | 166 | 118425 | 115608 | 1187511 |  |  | 1187511 |  | 1187511 |  |  |  |  | 73.732 | 73.732 |  |  |  |  | 744 |  | (RI) Recirculate: Induced Draft |  | RI | Closed | Fresh | Surface | Folsom South | n/a | OP | 2 | 2006 |  |  | OP |  |  |  |  | OP | 2 | 2005 | N | NG | CT | N/A | Electric Utility | 3 |  |  |  | 1C MB MG
16534 | CA | 55970 | Cosumnes | 2015 | 9 | 3 | HRSGB | PLANT | Natural Gas Fired Combined Cycle | [6 empty] | 166 | 116400 | 113679 | 1165902 |  |  | 1165902 |  | 1165902 |  |  |  |  | 72.917 | 72.917 |  |  |  |  | 720 |  | (RI) Recirculate: Induced Draft |  | RI | Closed | Fresh | Surface | Folsom South | n/a | OP | 2 | 2006 |  |  | OP |  |  |  |  | OP | 2 | 2005 | N | NG | CT | N/A | Electric Utility | 3 |  |  |  | 1C MB MG
16534 | CA | 55970 | Cosumnes | 2015 | 10 | 3 | HRSGB | PLANT | Natural Gas Fired Combined Cycle | [6 empty] | 166 | 122295 | 119401 | 1262369 |  |  | 1262369 |  | 1262369 |  |  |  |  | 69.444 | 69.444 |  |  |  |  | 744 |  | (RI) Recirculate: Induced Draft |  | RI | Closed | Fresh | Surface | Folsom South | n/a | OP | 2 | 2006 |  |  | OP |  |  |  |  | OP | 2 | 2005 | N | NG | CT | N/A | Electric Utility | 3 |  |  |  | 1C MB MG
16534 | CA | 55970 | Cosumnes | 2015 | 11 | 3 | HRSGB | PLANT | Natural Gas Fired Combined Cycle | [6 empty] | 166 | 50888 | 49669 | 499846 |  |  | 499846 |  | 499846 |  |  |  |  | 43.687 | 43.687 |  |  |  |  | 720 |  | (RI) Recirculate: Induced Draft |  | RI | Closed | Fresh | Surface | Folsom South | n/a | OP | 2 | 2006 |  |  | OP |  |  |  |  | OP | 2 | 2005 | N | NG | CT | N/A | Electric Utility | 3 |  |  |  | 1C MB MG
16534 | CA | 55970 | Cosumnes | 2015 | 12 | 3 | HRSGB | PLANT | Natural Gas Fired Combined Cycle | [6 empty] | 166 | 127751 | 124967 | 1267354 |  |  | 1267354 |  | 1267354 |  |  |  |  | 59.576 | 59.576 |  |  |  |  | 744 |  | (RI) Recirculate: Induced Draft |  | RI | Closed | Fresh | Surface | Folsom South | n/a | OP | 2 | 2006 |  |  | OP |  |  |  |  | OP | 2 | 2005 | N | NG | CT | N/A | Electric Utility | 3 |  |  |  | 1C MB MG
54885 | PA | 55976 | Hunterstown Power Plant | 2015 | 1 | 101 | 101 | ACC | Natural Gas Fired Combined Cycle | [6 empty] | 153 | 116446 | 116405 | 1200945 |  |  | 1200945 |  | 1200945 | [10 empty] | 744 |  | (DC) Dry Cooling |  | DC | Dry/Hybrid |  |  |  |  | OP | 7 | 2003 |  |  | OP | 8 | 2003 | 8 | 2033 | OP | 8 | 2003 | N | NG | CT | N/A | IPP Non-CHP | 1 |  |  |  | 1C MB MG
54885 | PA | 55976 | Hunterstown Power Plant | 2015 | 2 | 101 | 101 | ACC | Natural Gas Fired Combined Cycle | [6 empty] | 153 | 101968 | 101930 | 1073723 |  |  | 1073723 |  | 1073723 | [10 empty] | 671 |  | (DC) Dry Cooling |  | DC | Dry/Hybrid |  |  |  |  | OP | 7 | 2003 |  |  | OP | 8 | 2003 | 8 | 2033 | OP | 8 | 2003 | N | NG | CT | N/A | IPP Non-CHP | 1 |  |  |  | 1C MB MG
54885 | PA | 55976 | Hunterstown Power Plant | 2015 | 3 | 101 | 101 | ACC | Natural Gas Fired Combined Cycle | [6 empty] | 153 | 36569 | 36555 | 379668 |  |  | 379668 |  | 379668 | [10 empty] | 248 |  | (DC) Dry Cooling |  | DC | Dry/Hybrid |  |  |  |  | OP | 7 | 2003 |  |  | OP | 8 | 2003 | 8 | 2033 | OP | 8 | 2003 | N | NG | CT | N/A | IPP Non-CHP | 1 |  |  |  | 1C MB MG
54885 | PA | 55976 | Hunterstown Power Plant | 2015 | 4 | 101 | 101 | ACC | Natural Gas Fired Combined Cycle | [6 empty] | 153 | 106132 | 106011 | 1088466 |  |  | 1088466 |  | 1088466 | [10 empty] | 670 |  | (DC) Dry Cooling |  | DC | Dry/Hybrid |  |  |  |  | OP | 7 | 2003 |  |  | OP | 8 | 2003 | 8 | 2033 | OP | 8 | 2003 | N | NG | CT | N/A | IPP Non-CHP | 1 |  |  |  | 1C MB MG
54885 | PA | 55976 | Hunterstown Power Plant | 2015 | 5 | 101 | 101 | ACC | Natural Gas Fired Combined Cycle | [6 empty] | 153 | 117137 | 117097 | 1202916 |  |  | 1202916 |  | 1202916 | [10 empty] | 710 |  | (DC) Dry Cooling |  | DC | Dry/Hybrid |  |  |  |  | OP | 7 | 2003 |  |  | OP | 8 | 2003 | 8 | 2033 | OP | 8 | 2003 | N | NG | CT | N/A | IPP Non-CHP | 1 |  |  |  | 1C MB MG
54885 | PA | 55976 | Hunterstown Power Plant | 2015 | 6 | 101 | 101 | ACC | Natural Gas Fired Combined Cycle | [6 empty] | 153 | 107141 | 107103 | 1117242 |  |  | 1117242 |  | 1117242 | [10 empty] | 689 |  | (DC) Dry Cooling |  | DC | Dry/Hybrid |  |  |  |  | OP | 7 | 2003 |  |  | OP | 8 | 2003 | 8 | 2033 | OP | 8 | 2003 | N | NG | CT | N/A | IPP Non-CHP | 1 |  |  |  | 1C MB MG
54885 | PA | 55976 | Hunterstown Power Plant | 2015 | 7 | 101 | 101 | ACC | Natural Gas Fired Combined Cycle | [6 empty] | 153 | 110480 | 110440 | 1157863 |  |  | 1157863 |  | 1157863 | [10 empty] | 737 |  | (DC) Dry Cooling |  | DC | Dry/Hybrid |  |  |  |  | OP | 7 | 2003 |  |  | OP | 8 | 2003 | 8 | 2033 | OP | 8 | 2003 | N | NG | CT | N/A | IPP Non-CHP | 1 |  |  |  | 1C MB MG
54885 | PA | 55976 | Hunterstown Power Plant | 2015 | 8 | 101 | 101 | ACC | Natural Gas Fired Combined Cycle | [6 empty] | 153 | 104529 | 104492 | 1087567 |  |  | 1087567 |  | 1087567 | [10 empty] | 720 |  | (DC) Dry Cooling |  | DC | Dry/Hybrid |  |  |  |  | OP | 7 | 2003 |  |  | OP | 8 | 2003 | 8 | 2033 | OP | 8 | 2003 | N | NG | CT | N/A | IPP Non-CHP | 1 |  |  |  | 1C MB MG
54885 | PA | 55976 | Hunterstown Power Plant | 2015 | 9 | 101 | 101 | ACC | Natural Gas Fired Combined Cycle | [6 empty] | 153 | 118701 | 118661 | 1226986 |  |  | 1226986 |  | 1226986 | [10 empty] | 720 |  | (DC) Dry Cooling |  | DC | Dry/Hybrid |  |  |  |  | OP | 7 | 2003 |  |  | OP | 8 | 2003 | 8 | 2033 | OP | 8 | 2003 | N | NG | CT | N/A | IPP Non-CHP | 1 |  |  |  | 1C MB MG
54885 | PA | 55976 | Hunterstown Power Plant | 2015 | 10 | 101 | 101 | ACC | Natural Gas Fired Combined Cycle | [6 empty] | 153 | 66182 | 66161 | 656050 |  |  | 656050 |  | 656050 | [10 empty] | 385 |  | (DC) Dry Cooling |  | DC | Dry/Hybrid |  |  |  |  | OP | 7 | 2003 |  |  | OP | 8 | 2003 | 8 | 2033 | OP | 8 | 2003 | N | NG | CT | N/A | IPP Non-CHP | 1 |  |  |  | 1C MB MG
54885 | PA | 55976 | Hunterstown Power Plant | 2015 | 11 | 101 | 101 | ACC | Natural Gas Fired Combined Cycle | [6 empty] | 153 | 60110 | 60090 | 642148 |  |  | 642148 |  | 642148 | [10 empty] | 375 |  | (DC) Dry Cooling |  | DC | Dry/Hybrid |  |  |  |  | OP | 7 | 2003 |  |  | OP | 8 | 2003 | 8 | 2033 | OP | 8 | 2003 | N | NG | CT | N/A | IPP Non-CHP | 1 |  |  |  | 1C MB MG
54885 | PA | 55976 | Hunterstown Power Plant | 2015 | 12 | 101 | 101 | ACC | Natural Gas Fired Combined Cycle | [6 empty] | 153 | 86960 | 86930 | 895786 |  |  | 895786 |  | 895786 | [10 empty] | 560 |  | (DC) Dry Cooling |  | DC | Dry/Hybrid |  |  |  |  | OP | 7 | 2003 |  |  | OP | 8 | 2003 | 8 | 2033 | OP | 8 | 2003 | N | NG | CT | N/A | IPP Non-CHP | 1 |  |  |  | 1C MB MG
54885 | PA | 55976 | Hunterstown Power Plant | 2015 | 1 | 201 | 101 | ACC | Natural Gas Fired Combined Cycle | [6 empty] | 153 | 115977 | 111980 | 1196104 |  |  | 1196104 |  | 1196104 | [10 empty] | 744 |  | (DC) Dry Cooling |  | DC | Dry/Hybrid |  |  |  |  | OP | 7 | 2003 |  |  | OP | 8 | 2003 | 8 | 2033 | OP | 8 | 2003 | N | NG | CT | N/A | IPP Non-CHP | 1 |  |  |  | 1C MB MG
54885 | PA | 55976 | Hunterstown Power Plant | 2015 | 2 | 201 | 101 | ACC | Natural Gas Fired Combined Cycle | [6 empty] | 153 | 101775 | 98486 | 1071690 |  |  | 1071690 |  | 1071690 | [10 empty] | 671 |  | (DC) Dry Cooling |  | DC | Dry/Hybrid |  |  |  |  | OP | 7 | 2003 |  |  | OP | 8 | 2003 | 8 | 2033 | OP | 8 | 2003 | N | NG | CT | N/A | IPP Non-CHP | 1 |  |  |  | 1C MB MG
54885 | PA | 55976 | Hunterstown Power Plant | 2015 | 3 | 201 | 101 | ACC | Natural Gas Fired Combined Cycle | [6 empty] | 153 | 36101 | 33961 | 374808 |  |  | 374808 |  | 374808 | [10 empty] | 248 |  | (DC) Dry Cooling |  | DC | Dry/Hybrid |  |  |  |  | OP | 7 | 2003 |  |  | OP | 8 | 2003 | 8 | 2033 | OP | 8 | 2003 | N | NG | CT | N/A | IPP Non-CHP | 1 |  |  |  | 1C MB MG
54885 | PA | 55976 | Hunterstown Power Plant | 2015 | 4 | 201 | 101 | ACC | Natural Gas Fired Combined Cycle | [6 empty] | 153 | 106041 | 102554 | 1087541 |  |  | 1087541 |  | 1087541 | [10 empty] | 670 |  | (DC) Dry Cooling |  | DC | Dry/Hybrid |  |  |  |  | OP | 7 | 2003 |  |  | OP | 8 | 2003 | 8 | 2033 | OP | 8 | 2003 | N | NG | CT | N/A | IPP Non-CHP | 1 |  |  |  | 1C MB MG
54885 | PA | 55976 | Hunterstown Power Plant | 2015 | 5 | 201 | 101 | ACC | Natural Gas Fired Combined Cycle | [6 empty] | 153 | 115676 | 110877 | 1187910 |  |  | 1187910 |  | 1187910 | [10 empty] | 710 |  | (DC) Dry Cooling |  | DC | Dry/Hybrid |  |  |  |  | OP | 7 | 2003 |  |  | OP | 8 | 2003 | 8 | 2033 | OP | 8 | 2003 | N | NG | CT | N/A | IPP Non-CHP | 1 |  |  |  | 1C MB MG
54885 | PA | 55976 | Hunterstown Power Plant | 2015 | 6 | 201 | 101 | ACC | Natural Gas Fired Combined Cycle | [6 empty] | 153 | 109518 | 105261 | 1142023 |  |  | 1142023 |  | 1142023 | [10 empty] | 689 |  | (DC) Dry Cooling |  | DC | Dry/Hybrid |  |  |  |  | OP | 7 | 2003 |  |  | OP | 8 | 2003 | 8 | 2033 | OP | 8 | 2003 | N | NG | CT | N/A | IPP Non-CHP | 1 |  |  |  | 1C MB MG
54885 | PA | 55976 | Hunterstown Power Plant | 2015 | 7 | 201 | 101 | ACC | Natural Gas Fired Combined Cycle | [6 empty] | 153 | 115976 | 111085 | 1215461 |  |  | 1215461 |  | 1215461 | [10 empty] | 737 |  | (DC) Dry Cooling |  | DC | Dry/Hybrid |  |  |  |  | OP | 7 | 2003 |  |  | OP | 8 | 2003 | 8 | 2033 | OP | 8 | 2003 | N | NG | CT | N/A | IPP Non-CHP | 1 |  |  |  | 1C MB MG
54885 | PA | 55976 | Hunterstown Power Plant | 2015 | 8 | 201 | 101 | ACC | Natural Gas Fired Combined Cycle | [6 empty] | 153 | 112143 | 107926 | 1166781 |  |  | 1166781 |  | 1166781 | [10 empty] | 720 |  | (DC) Dry Cooling |  | DC | Dry/Hybrid |  |  |  |  | OP | 7 | 2003 |  |  | OP | 8 | 2003 | 8 | 2033 | OP | 8 | 2003 | N | NG | CT | N/A | IPP Non-CHP | 1 |  |  |  | 1C MB MG
54885 | PA | 55976 | Hunterstown Power Plant | 2015 | 9 | 201 | 101 | ACC | Natural Gas Fired Combined Cycle | [6 empty] | 153 | 118786 | 114077 | 1227861 |  |  | 1227861 |  | 1227861 | [10 empty] | 720 |  | (DC) Dry Cooling |  | DC | Dry/Hybrid |  |  |  |  | OP | 7 | 2003 |  |  | OP | 8 | 2003 | 8 | 2033 | OP | 8 | 2003 | N | NG | CT | N/A | IPP Non-CHP | 1 |  |  |  | 1C MB MG
54885 | PA | 55976 | Hunterstown Power Plant | 2015 | 10 | 201 | 101 | ACC | Natural Gas Fired Combined Cycle | [6 empty] | 153 | 66819 | 64409 | 662363 |  |  | 662363 |  | 662363 | [10 empty] | 385 |  | (DC) Dry Cooling |  | DC | Dry/Hybrid |  |  |  |  | OP | 7 | 2003 |  |  | OP | 8 | 2003 | 8 | 2033 | OP | 8 | 2003 | N | NG | CT | N/A | IPP Non-CHP | 1 |  |  |  | 1C MB MG
54885 | PA | 55976 | Hunterstown Power Plant | 2015 | 11 | 201 | 101 | ACC | Natural Gas Fired Combined Cycle | [6 empty] | 153 | 44762 | 42381 | 478190 |  |  | 478190 |  | 478190 | [10 empty] | 375 |  | (DC) Dry Cooling |  | DC | Dry/Hybrid |  |  |  |  | OP | 7 | 2003 |  |  | OP | 8 | 2003 | 8 | 2033 | OP | 8 | 2003 | N | NG | CT | N/A | IPP Non-CHP | 1 |  |  |  | 1C MB MG
54885 | PA | 55976 | Hunterstown Power Plant | 2015 | 12 | 201 | 101 | ACC | Natural Gas Fired Combined Cycle | [6 empty] | 153 | 84288 | 81772 | 868263 |  |  | 868263 |  | 868263 | [10 empty] | 560 |  | (DC) Dry Cooling |  | DC | Dry/Hybrid |  |  |  |  | OP | 7 | 2003 |  |  | OP | 8 | 2003 | 8 | 2033 | OP | 8 | 2003 | N | NG | CT | N/A | IPP Non-CHP | 1 |  |  |  | 1C MB MG
54885 | PA | 55976 | Hunterstown Power Plant | 2015 | 1 | 301 | 101 | ACC | Natural Gas Fired Combined Cycle | [6 empty] | 153 | 118692 | 114736 | 1224100 |  |  | 1224100 |  | 1224100 | [10 empty] | 744 |  | (DC) Dry Cooling |  | DC | Dry/Hybrid |  |  |  |  | OP | 7 | 2003 |  |  | OP | 8 | 2003 | 8 | 2033 | OP | 8 | 2003 | N | NG | CT | N/A | IPP Non-CHP | 1 |  |  |  | 1C MB MG
54885 | PA | 55976 | Hunterstown Power Plant | 2015 | 2 | 301 | 101 | ACC | Natural Gas Fired Combined Cycle | [6 empty] | 153 | 102910 | 98898 | 1083646 |  |  | 1083646 |  | 1083646 | [10 empty] | 671 |  | (DC) Dry Cooling |  | DC | Dry/Hybrid |  |  |  |  | OP | 7 | 2003 |  |  | OP | 8 | 2003 | 8 | 2033 | OP | 8 | 2003 | N | NG | CT | N/A | IPP Non-CHP | 1 |  |  |  | 1C MB MG
54885 | PA | 55976 | Hunterstown Power Plant | 2015 | 3 | 301 | 101 | ACC | Natural Gas Fired Combined Cycle | [6 empty] | 153 | 38599 | 36925 | 400736 |  |  | 400736 |  | 400736 | [10 empty] | 248 |  | (DC) Dry Cooling |  | DC | Dry/Hybrid |  |  |  |  | OP | 7 | 2003 |  |  | OP | 8 | 2003 | 8 | 2033 | OP | 8 | 2003 | N | NG | CT | N/A | IPP Non-CHP | 1 |  |  |  | 1C MB MG
54885 | PA | 55976 | Hunterstown Power Plant | 2015 | 4 | 301 | 101 | ACC | Natural Gas Fired Combined Cycle | [6 empty] | 153 | 101073 | 96948 | 1036585 |  |  | 1036585 |  | 1036585 | [10 empty] | 670 |  | (DC) Dry Cooling |  | DC | Dry/Hybrid |  |  |  |  | OP | 7 | 2003 |  |  | OP | 8 | 2003 | 8 | 2033 | OP | 8 | 2003 | N | NG | CT | N/A | IPP Non-CHP | 1 |  |  |  | 1C MB MG
54885 | PA | 55976 | Hunterstown Power Plant | 2015 | 5 | 301 | 101 | ACC | Natural Gas Fired Combined Cycle | [6 empty] | 153 | 118198 | 113395 | 1213812 |  |  | 1213812 |  | 1213812 | [10 empty] | 710 |  | (DC) Dry Cooling |  | DC | Dry/Hybrid |  |  |  |  | OP | 7 | 2003 |  |  | OP | 8 | 2003 | 8 | 2033 | OP | 8 | 2003 | N | NG | CT | N/A | IPP Non-CHP | 1 |  |  |  | 1C MB MG
54885 | PA | 55976 | Hunterstown Power Plant | 2015 | 6 | 301 | 101 | ACC | Natural Gas Fired Combined Cycle | [6 empty] | 153 | 108871 | 103701 | 1135278 |  |  | 1135278 |  | 1135278 | [10 empty] | 689 |  | (DC) Dry Cooling |  | DC | Dry/Hybrid |  |  |  |  | OP | 7 | 2003 |  |  | OP | 8 | 2003 | 8 | 2033 | OP | 8 | 2003 | N | NG | CT | N/A | IPP Non-CHP | 1 |  |  |  | 1C MB MG
54885 | PA | 55976 | Hunterstown Power Plant | 2015 | 7 | 301 | 101 | ACC | Natural Gas Fired Combined Cycle | [6 empty] | 153 | 115626 | 110491 | 1211802 |  |  | 1211802 |  | 1211802 | [10 empty] | 737 |  | (DC) Dry Cooling |  | DC | Dry/Hybrid |  |  |  |  | OP | 7 | 2003 |  |  | OP | 8 | 2003 | 8 | 2033 | OP | 8 | 2003 | N | NG | CT | N/A | IPP Non-CHP | 1 |  |  |  | 1C MB MG
54885 | PA | 55976 | Hunterstown Power Plant | 2015 | 8 | 301 | 101 | ACC | Natural Gas Fired Combined Cycle | [6 empty] | 153 | 107288 | 102032 | 1116273 |  |  | 1116273 |  | 1116273 | [10 empty] | 720 |  | (DC) Dry Cooling |  | DC | Dry/Hybrid |  |  |  |  | OP | 7 | 2003 |  |  | OP | 8 | 2003 | 8 | 2033 | OP | 8 | 2003 | N | NG | CT | N/A | IPP Non-CHP | 1 |  |  |  | 1C MB MG
54885 | PA | 55976 | Hunterstown Power Plant | 2015 | 9 | 301 | 101 | ACC | Natural Gas Fired Combined Cycle | [6 empty] | 153 | 119211 | 114396 | 1232255 |  |  | 1232255 |  | 1232255 | [10 empty] | 720 |  | (DC) Dry Cooling |  | DC | Dry/Hybrid |  |  |  |  | OP | 7 | 2003 |  |  | OP | 8 | 2003 | 8 | 2033 | OP | 8 | 2003 | N | NG | CT | N/A | IPP Non-CHP | 1 |  |  |  | 1C MB MG
54885 | PA | 55976 | Hunterstown Power Plant | 2015 | 10 | 301 | 101 | ACC | Natural Gas Fired Combined Cycle | [6 empty] | 153 | 66633 | 63796 | 660516 |  |  | 660516 |  | 660516 | [10 empty] | 385 |  | (DC) Dry Cooling |  | DC | Dry/Hybrid |  |  |  |  | OP | 7 | 2003 |  |  | OP | 8 | 2003 | 8 | 2033 | OP | 8 | 2003 | N | NG | CT | N/A | IPP Non-CHP | 1 |  |  |  | 1C MB MG
54885 | PA | 55976 | Hunterstown Power Plant | 2015 | 11 | 301 | 101 | ACC | Natural Gas Fired Combined Cycle | [6 empty] | 153 | 61244 | 59240 | 654264 |  |  | 654264 |  | 654264 | [10 empty] | 375 |  | (DC) Dry Cooling |  | DC | Dry/Hybrid |  |  |  |  | OP | 7 | 2003 |  |  | OP | 8 | 2003 | 8 | 2033 | OP | 8 | 2003 | N | NG | CT | N/A | IPP Non-CHP | 1 |  |  |  | 1C MB MG
54885 | PA | 55976 | Hunterstown Power Plant | 2015 | 12 | 301 | 101 | ACC | Natural Gas Fired Combined Cycle | [6 empty] | 153 | 82218 | 78997 | 846943 |  |  | 846943 |  | 846943 | [10 empty] | 560 |  | (DC) Dry Cooling |  | DC | Dry/Hybrid |  |  |  |  | OP | 7 | 2003 |  |  | OP | 8 | 2003 | 8 | 2033 | OP | 8 | 2003 | N | NG | CT | N/A | IPP Non-CHP | 1 |  |  |  | 1C MB MG
54885 | PA | 55976 | Hunterstown Power Plant | 2015 | 1 | 401 | 101 | ACC | Natural Gas Fired Combined Cycle | 299 | 169967 | 169888 | [6 empty] | 0 | 0 |  |  |  | 0 | [10 empty] | 744 |  | (DC) Dry Cooling |  | DC | Dry/Hybrid |  |  |  |  | OP | 7 | 2003 |  |  | OP | 8 | 2003 | 8 | 2033 | OP | 8 | 2003 | N | NG | CA | Y | IPP Non-CHP | 1 |  |  |  | 1C MB MG
54885 | PA | 55976 | Hunterstown Power Plant | 2015 | 2 | 401 | 101 | ACC | Natural Gas Fired Combined Cycle | 299 | 148787 | 148715 | [6 empty] | 0 | 0 |  |  |  | 0 | [10 empty] | 671 |  | (DC) Dry Cooling |  | DC | Dry/Hybrid |  |  |  |  | OP | 7 | 2003 |  |  | OP | 8 | 2003 | 8 | 2033 | OP | 8 | 2003 | N | NG | CA | Y | IPP Non-CHP | 1 |  |  |  | 1C MB MG
54885 | PA | 55976 | Hunterstown Power Plant | 2015 | 3 | 401 | 101 | ACC | Natural Gas Fired Combined Cycle | 299 | 52777 | 52777 | [6 empty] | 0 | 0 |  |  |  | 0 | [10 empty] | 248 |  | (DC) Dry Cooling |  | DC | Dry/Hybrid |  |  |  |  | OP | 7 | 2003 |  |  | OP | 8 | 2003 | 8 | 2033 | OP | 8 | 2003 | N | NG | CA | Y | IPP Non-CHP | 1 |  |  |  | 1C MB MG
54885 | PA | 55976 | Hunterstown Power Plant | 2015 | 4 | 401 | 101 | ACC | Natural Gas Fired Combined Cycle | 299 | 154065 | 153997 | [6 empty] | 0 | 0 |  |  |  | 0 | [10 empty] | 670 |  | (DC) Dry Cooling |  | DC | Dry/Hybrid |  |  |  |  | OP | 7 | 2003 |  |  | OP | 8 | 2003 | 8 | 2033 | OP | 8 | 2003 | N | NG | CA | Y | IPP Non-CHP | 1 |  |  |  | 1C MB MG
54885 | PA | 55976 | Hunterstown Power Plant | 2015 | 5 | 401 | 101 | ACC | Natural Gas Fired Combined Cycle | 299 | 191868 | 191793 | [6 empty] | 0 | 0 |  |  |  | 0 | [10 empty] | 710 |  | (DC) Dry Cooling |  | DC | Dry/Hybrid |  |  |  |  | OP | 7 | 2003 |  |  | OP | 8 | 2003 | 8 | 2033 | OP | 8 | 2003 | N | NG | CA | Y | IPP Non-CHP | 1 |  |  |  | 1C MB MG
54885 | PA | 55976 | Hunterstown Power Plant | 2015 | 6 | 401 | 101 | ACC | Natural Gas Fired Combined Cycle | 299 | 180692 | 180618 | [6 empty] | 0 | 0 |  |  |  | 0 | [10 empty] | 689 |  | (DC) Dry Cooling |  | DC | Dry/Hybrid |  |  |  |  | OP | 7 | 2003 |  |  | OP | 8 | 2003 | 8 | 2033 | OP | 8 | 2003 | N | NG | CA | Y | IPP Non-CHP | 1 |  |  |  | 1C MB MG
54885 | PA | 55976 | Hunterstown Power Plant | 2015 | 7 | 401 | 101 | ACC | Natural Gas Fired Combined Cycle | 299 | 198119 | 198041 | [6 empty] | 59143 | 59143 |  |  |  | 59143 | [10 empty] | 737 |  | (DC) Dry Cooling |  | DC | Dry/Hybrid |  |  |  |  | OP | 7 | 2003 |  |  | OP | 8 | 2003 | 8 | 2033 | OP | 8 | 2003 | N | NG | CA | Y | IPP Non-CHP | 1 |  |  |  | 1C MB MG
54885 | PA | 55976 | Hunterstown Power Plant | 2015 | 8 | 401 | 101 | ACC | Natural Gas Fired Combined Cycle | 299 | 180637 | 180561 | [6 empty] | 53538 | 53538 |  |  |  | 53538 | [10 empty] | 720 |  | (DC) Dry Cooling |  | DC | Dry/Hybrid |  |  |  |  | OP | 7 | 2003 |  |  | OP | 8 | 2003 | 8 | 2033 | OP | 8 | 2003 | N | NG | CA | Y | IPP Non-CHP | 1 |  |  |  | 1C MB MG
54885 | PA | 55976 | Hunterstown Power Plant | 2015 | 9 | 401 | 101 | ACC | Natural Gas Fired Combined Cycle | 299 | 198451 | 198375 | [6 empty] | 51286 | 51286 |  |  |  | 51286 | [10 empty] | 720 |  | (DC) Dry Cooling |  | DC | Dry/Hybrid |  |  |  |  | OP | 7 | 2003 |  |  | OP | 8 | 2003 | 8 | 2033 | OP | 8 | 2003 | N | NG | CA | Y | IPP Non-CHP | 1 |  |  |  | 1C MB MG
54885 | PA | 55976 | Hunterstown Power Plant | 2015 | 10 | 401 | 101 | ACC | Natural Gas Fired Combined Cycle | 299 | 101932 | 101891 | [6 empty] | 12397 | 12397 |  |  |  | 12397 | [10 empty] | 385 |  | (DC) Dry Cooling |  | DC | Dry/Hybrid |  |  |  |  | OP | 7 | 2003 |  |  | OP | 8 | 2003 | 8 | 2033 | OP | 8 | 2003 | N | NG | CA | Y | IPP Non-CHP | 1 |  |  |  | 1C MB MG
54885 | PA | 55976 | Hunterstown Power Plant | 2015 | 11 | 401 | 101 | ACC | Natural Gas Fired Combined Cycle | 299 | 82415 | 82375 | [6 empty] | 6475 | 6475 |  |  |  | 6475 | [10 empty] | 375 |  | (DC) Dry Cooling |  | DC | Dry/Hybrid |  |  |  |  | OP | 7 | 2003 |  |  | OP | 8 | 2003 | 8 | 2033 | OP | 8 | 2003 | N | NG | CA | Y | IPP Non-CHP | 1 |  |  |  | 1C MB MG
54885 | PA | 55976 | Hunterstown Power Plant | 2015 | 12 | 401 | 101 | ACC | Natural Gas Fired Combined Cycle | 299 | 125879 | 125823 | [6 empty] | 8461 | 8461 |  |  |  | 8461 | [10 empty] | 560 |  | (DC) Dry Cooling |  | DC | Dry/Hybrid |  |  |  |  | OP | 7 | 2003 |  |  | OP | 8 | 2003 | 8 | 2033 | OP | 8 | 2003 | N | NG | CA | Y | IPP Non-CHP | 1 |  |  |  | 1C MB MG
54885 | PA | 55976 | Hunterstown Power Plant | 2015 | 1 | 101 | 201 | ACC | Natural Gas Fired Combined Cycle | [6 empty] | 153 | 116446 | 116405 | 1200945 |  |  | 1200945 |  | 1200945 | [10 empty] | 744 |  | (DC) Dry Cooling |  | DC | Dry/Hybrid |  |  |  |  | OP | 7 | 2003 |  |  | OP | 8 | 2003 | 8 | 2033 | OP | 8 | 2003 | N | NG | CT | N/A | IPP Non-CHP | 1 |  |  |  | 1C MB MG
54885 | PA | 55976 | Hunterstown Power Plant | 2015 | 2 | 101 | 201 | ACC | Natural Gas Fired Combined Cycle | [6 empty] | 153 | 101968 | 101930 | 1073723 |  |  | 1073723 |  | 1073723 | [10 empty] | 671 |  | (DC) Dry Cooling |  | DC | Dry/Hybrid |  |  |  |  | OP | 7 | 2003 |  |  | OP | 8 | 2003 | 8 | 2033 | OP | 8 | 2003 | N | NG | CT | N/A | IPP Non-CHP | 1 |  |  |  | 1C MB MG
54885 | PA | 55976 | Hunterstown Power Plant | 2015 | 3 | 101 | 201 | ACC | Natural Gas Fired Combined Cycle | [6 empty] | 153 | 36569 | 36555 | 379668 |  |  | 379668 |  | 379668 | [10 empty] | 248 |  | (DC) Dry Cooling |  | DC | Dry/Hybrid |  |  |  |  | OP | 7 | 2003 |  |  | OP | 8 | 2003 | 8 | 2033 | OP | 8 | 2003 | N | NG | CT | N/A | IPP Non-CHP | 1 |  |  |  | 1C MB MG
54885 | PA | 55976 | Hunterstown Power Plant | 2015 | 4 | 101 | 201 | ACC | Natural Gas Fired Combined Cycle | [6 empty] | 153 | 106132 | 106011 | 1088466 |  |  | 1088466 |  | 1088466 | [10 empty] | 670 |  | (DC) Dry Cooling |  | DC | Dry/Hybrid |  |  |  |  | OP | 7 | 2003 |  |  | OP | 8 | 2003 | 8 | 2033 | OP | 8 | 2003 | N | NG | CT | N/A | IPP Non-CHP | 1 |  |  |  | 1C MB MG
54885 | PA | 55976 | Hunterstown Power Plant | 2015 | 5 | 101 | 201 | ACC | Natural Gas Fired Combined Cycle | [6 empty] | 153 | 117137 | 117097 | 1202916 |  |  | 1202916 |  | 1202916 | [10 empty] | 710 |  | (DC) Dry Cooling |  | DC | Dry/Hybrid |  |  |  |  | OP | 7 | 2003 |  |  | OP | 8 | 2003 | 8 | 2033 | OP | 8 | 2003 | N | NG | CT | N/A | IPP Non-CHP | 1 |  |  |  | 1C MB MG
54885 | PA | 55976 | Hunterstown Power Plant | 2015 | 6 | 101 | 201 | ACC | Natural Gas Fired Combined Cycle | [6 empty] | 153 | 107141 | 107103 | 1117242 |  |  | 1117242 |  | 1117242 | [10 empty] | 689 |  | (DC) Dry Cooling |  | DC | Dry/Hybrid |  |  |  |  | OP | 7 | 2003 |  |  | OP | 8 | 2003 | 8 | 2033 | OP | 8 | 2003 | N | NG | CT | N/A | IPP Non-CHP | 1 |  |  |  | 1C MB MG
54885 | PA | 55976 | Hunterstown Power Plant | 2015 | 7 | 101 | 201 | ACC | Natural Gas Fired Combined Cycle | [6 empty] | 153 | 110480 | 110440 | 1157863 |  |  | 1157863 |  | 1157863 | [10 empty] | 737 |  | (DC) Dry Cooling |  | DC | Dry/Hybrid |  |  |  |  | OP | 7 | 2003 |  |  | OP | 8 | 2003 | 8 | 2033 | OP | 8 | 2003 | N | NG | CT | N/A | IPP Non-CHP | 1 |  |  |  | 1C MB MG
54885 | PA | 55976 | Hunterstown Power Plant | 2015 | 8 | 101 | 201 | ACC | Natural Gas Fired Combined Cycle | [6 empty] | 153 | 104529 | 104492 | 1087567 |  |  | 1087567 |  | 1087567 | [10 empty] | 720 |  | (DC) Dry Cooling |  | DC | Dry/Hybrid |  |  |  |  | OP | 7 | 2003 |  |  | OP | 8 | 2003 | 8 | 2033 | OP | 8 | 2003 | N | NG | CT | N/A | IPP Non-CHP | 1 |  |  |  | 1C MB MG
54885 | PA | 55976 | Hunterstown Power Plant | 2015 | 9 | 101 | 201 | ACC | Natural Gas Fired Combined Cycle | [6 empty] | 153 | 118701 | 118661 | 1226986 |  |  | 1226986 |  | 1226986 | [10 empty] | 720 |  | (DC) Dry Cooling |  | DC | Dry/Hybrid |  |  |  |  | OP | 7 | 2003 |  |  | OP | 8 | 2003 | 8 | 2033 | OP | 8 | 2003 | N | NG | CT | N/A | IPP Non-CHP | 1 |  |  |  | 1C MB MG
54885 | PA | 55976 | Hunterstown Power Plant | 2015 | 10 | 101 | 201 | ACC | Natural Gas Fired Combined Cycle | [6 empty] | 153 | 66182 | 66161 | 656050 |  |  | 656050 |  | 656050 | [10 empty] | 385 |  | (DC) Dry Cooling |  | DC | Dry/Hybrid |  |  |  |  | OP | 7 | 2003 |  |  | OP | 8 | 2003 | 8 | 2033 | OP | 8 | 2003 | N | NG | CT | N/A | IPP Non-CHP | 1 |  |  |  | 1C MB MG
54885 | PA | 55976 | Hunterstown Power Plant | 2015 | 11 | 101 | 201 | ACC | Natural Gas Fired Combined Cycle | [6 empty] | 153 | 60110 | 60090 | 642148 |  |  | 642148 |  | 642148 | [10 empty] | 375 |  | (DC) Dry Cooling |  | DC | Dry/Hybrid |  |  |  |  | OP | 7 | 2003 |  |  | OP | 8 | 2003 | 8 | 2033 | OP | 8 | 2003 | N | NG | CT | N/A | IPP Non-CHP | 1 |  |  |  | 1C MB MG
54885 | PA | 55976 | Hunterstown Power Plant | 2015 | 12 | 101 | 201 | ACC | Natural Gas Fired Combined Cycle | [6 empty] | 153 | 86960 | 86930 | 895786 |  |  | 895786 |  | 895786 | [10 empty] | 560 |  | (DC) Dry Cooling |  | DC | Dry/Hybrid |  |  |  |  | OP | 7 | 2003 |  |  | OP | 8 | 2003 | 8 | 2033 | OP | 8 | 2003 | N | NG | CT | N/A | IPP Non-CHP | 1 |  |  |  | 1C MB MG
54885 | PA | 55976 | Hunterstown Power Plant | 2015 | 1 | 201 | 201 | ACC | Natural Gas Fired Combined Cycle | [6 empty] | 153 | 115977 | 111980 | 1196104 |  |  | 1196104 |  | 1196104 | [10 empty] | 744 |  | (DC) Dry Cooling |  | DC | Dry/Hybrid |  |  |  |  | OP | 7 | 2003 |  |  | OP | 8 | 2003 | 8 | 2033 | OP | 8 | 2003 | N | NG | CT | N/A | IPP Non-CHP | 1 |  |  |  | 1C MB MG
54885 | PA | 55976 | Hunterstown Power Plant | 2015 | 2 | 201 | 201 | ACC | Natural Gas Fired Combined Cycle | [6 empty] | 153 | 101775 | 98486 | 1071690 |  |  | 1071690 |  | 1071690 | [10 empty] | 671 |  | (DC) Dry Cooling |  | DC | Dry/Hybrid |  |  |  |  | OP | 7 | 2003 |  |  | OP | 8 | 2003 | 8 | 2033 | OP | 8 | 2003 | N | NG | CT | N/A | IPP Non-CHP | 1 |  |  |  | 1C MB MG
54885 | PA | 55976 | Hunterstown Power Plant | 2015 | 3 | 201 | 201 | ACC | Natural Gas Fired Combined Cycle | [6 empty] | 153 | 36101 | 33961 | 374808 |  |  | 374808 |  | 374808 | [10 empty] | 248 |  | (DC) Dry Cooling |  | DC | Dry/Hybrid |  |  |  |  | OP | 7 | 2003 |  |  | OP | 8 | 2003 | 8 | 2033 | OP | 8 | 2003 | N | NG | CT | N/A | IPP Non-CHP | 1 |  |  |  | 1C MB MG
54885 | PA | 55976 | Hunterstown Power Plant | 2015 | 4 | 201 | 201 | ACC | Natural Gas Fired Combined Cycle | [6 empty] | 153 | 106041 | 102554 | 1087541 |  |  | 1087541 |  | 1087541 | [10 empty] | 670 |  | (DC) Dry Cooling |  | DC | Dry/Hybrid |  |  |  |  | OP | 7 | 2003 |  |  | OP | 8 | 2003 | 8 | 2033 | OP | 8 | 2003 | N | NG | CT | N/A | IPP Non-CHP | 1 |  |  |  | 1C MB MG
54885 | PA | 55976 | Hunterstown Power Plant | 2015 | 5 | 201 | 201 | ACC | Natural Gas Fired Combined Cycle | [6 empty] | 153 | 115676 | 110877 | 1187910 |  |  | 1187910 |  | 1187910 | [10 empty] | 710 |  | (DC) Dry Cooling |  | DC | Dry/Hybrid |  |  |  |  | OP | 7 | 2003 |  |  | OP | 8 | 2003 | 8 | 2033 | OP | 8 | 2003 | N | NG | CT | N/A | IPP Non-CHP | 1 |  |  |  | 1C MB MG
54885 | PA | 55976 | Hunterstown Power Plant | 2015 | 6 | 201 | 201 | ACC | Natural Gas Fired Combined Cycle | [6 empty] | 153 | 109518 | 105261 | 1142023 |  |  | 1142023 |  | 1142023 | [10 empty] | 689 |  | (DC) Dry Cooling |  | DC | Dry/Hybrid |  |  |  |  | OP | 7 | 2003 |  |  | OP | 8 | 2003 | 8 | 2033 | OP | 8 | 2003 | N | NG | CT | N/A | IPP Non-CHP | 1 |  |  |  | 1C MB MG
54885 | PA | 55976 | Hunterstown Power Plant | 2015 | 7 | 201 | 201 | ACC | Natural Gas Fired Combined Cycle | [6 empty] | 153 | 115976 | 111085 | 1215461 |  |  | 1215461 |  | 1215461 | [10 empty] | 737 |  | (DC) Dry Cooling |  | DC | Dry/Hybrid |  |  |  |  | OP | 7 | 2003 |  |  | OP | 8 | 2003 | 8 | 2033 | OP | 8 | 2003 | N | NG | CT | N/A | IPP Non-CHP | 1 |  |  |  | 1C MB MG
54885 | PA | 55976 | Hunterstown Power Plant | 2015 | 8 | 201 | 201 | ACC | Natural Gas Fired Combined Cycle | [6 empty] | 153 | 112143 | 107926 | 1166781 |  |  | 1166781 |  | 1166781 | [10 empty] | 720 |  | (DC) Dry Cooling |  | DC | Dry/Hybrid |  |  |  |  | OP | 7 | 2003 |  |  | OP | 8 | 2003 | 8 | 2033 | OP | 8 | 2003 | N | NG | CT | N/A | IPP Non-CHP | 1 |  |  |  | 1C MB MG
54885 | PA | 55976 | Hunterstown Power Plant | 2015 | 9 | 201 | 201 | ACC | Natural Gas Fired Combined Cycle | [6 empty] | 153 | 118786 | 114077 | 1227861 |  |  | 1227861 |  | 1227861 | [10 empty] | 720 |  | (DC) Dry Cooling |  | DC | Dry/Hybrid |  |  |  |  | OP | 7 | 2003 |  |  | OP | 8 | 2003 | 8 | 2033 | OP | 8 | 2003 | N | NG | CT | N/A | IPP Non-CHP | 1 |  |  |  | 1C MB MG
54885 | PA | 55976 | Hunterstown Power Plant | 2015 | 10 | 201 | 201 | ACC | Natural Gas Fired Combined Cycle | [6 empty] | 153 | 66819 | 64409 | 662363 |  |  | 662363 |  | 662363 | [10 empty] | 385 |  | (DC) Dry Cooling |  | DC | Dry/Hybrid |  |  |  |  | OP | 7 | 2003 |  |  | OP | 8 | 2003 | 8 | 2033 | OP | 8 | 2003 | N | NG | CT | N/A | IPP Non-CHP | 1 |  |  |  | 1C MB MG
54885 | PA | 55976 | Hunterstown Power Plant | 2015 | 11 | 201 | 201 | ACC | Natural Gas Fired Combined Cycle | [6 empty] | 153 | 44762 | 42381 | 478190 |  |  | 478190 |  | 478190 | [10 empty] | 375 |  | (DC) Dry Cooling |  | DC | Dry/Hybrid |  |  |  |  | OP | 7 | 2003 |  |  | OP | 8 | 2003 | 8 | 2033 | OP | 8 | 2003 | N | NG | CT | N/A | IPP Non-CHP | 1 |  |  |  | 1C MB MG
54885 | PA | 55976 | Hunterstown Power Plant | 2015 | 12 | 201 | 201 | ACC | Natural Gas Fired Combined Cycle | [6 empty] | 153 | 84288 | 81772 | 868263 |  |  | 868263 |  | 868263 | [10 empty] | 560 |  | (DC) Dry Cooling |  | DC | Dry/Hybrid |  |  |  |  | OP | 7 | 2003 |  |  | OP | 8 | 2003 | 8 | 2033 | OP | 8 | 2003 | N | NG | CT | N/A | IPP Non-CHP | 1 |  |  |  | 1C MB MG
54885 | PA | 55976 | Hunterstown Power Plant | 2015 | 1 | 301 | 201 | ACC | Natural Gas Fired Combined Cycle | [6 empty] | 153 | 118692 | 114736 | 1224100 |  |  | 1224100 |  | 1224100 | [10 empty] | 744 |  | (DC) Dry Cooling |  | DC | Dry/Hybrid |  |  |  |  | OP | 7 | 2003 |  |  | OP | 8 | 2003 | 8 | 2033 | OP | 8 | 2003 | N | NG | CT | N/A | IPP Non-CHP | 1 |  |  |  | 1C MB MG
54885 | PA | 55976 | Hunterstown Power Plant | 2015 | 2 | 301 | 201 | ACC | Natural Gas Fired Combined Cycle | [6 empty] | 153 | 102910 | 98898 | 1083646 |  |  | 1083646 |  | 1083646 | [10 empty] | 671 |  | (DC) Dry Cooling |  | DC | Dry/Hybrid |  |  |  |  | OP | 7 | 2003 |  |  | OP | 8 | 2003 | 8 | 2033 | OP | 8 | 2003 | N | NG | CT | N/A | IPP Non-CHP | 1 |  |  |  | 1C MB MG
54885 | PA | 55976 | Hunterstown Power Plant | 2015 | 3 | 301 | 201 | ACC | Natural Gas Fired Combined Cycle | [6 empty] | 153 | 38599 | 36925 | 400736 |  |  | 400736 |  | 400736 | [10 empty] | 248 |  | (DC) Dry Cooling |  | DC | Dry/Hybrid |  |  |  |  | OP | 7 | 2003 |  |  | OP | 8 | 2003 | 8 | 2033 | OP | 8 | 2003 | N | NG | CT | N/A | IPP Non-CHP | 1 |  |  |  | 1C MB MG
54885 | PA | 55976 | Hunterstown Power Plant | 2015 | 4 | 301 | 201 | ACC | Natural Gas Fired Combined Cycle | [6 empty] | 153 | 101073 | 96948 | 1036585 |  |  | 1036585 |  | 1036585 | [10 empty] | 670 |  | (DC) Dry Cooling |  | DC | Dry/Hybrid |  |  |  |  | OP | 7 | 2003 |  |  | OP | 8 | 2003 | 8 | 2033 | OP | 8 | 2003 | N | NG | CT | N/A | IPP Non-CHP | 1 |  |  |  | 1C MB MG
54885 | PA | 55976 | Hunterstown Power Plant | 2015 | 5 | 301 | 201 | ACC | Natural Gas Fired Combined Cycle | [6 empty] | 153 | 118198 | 113395 | 1213812 |  |  | 1213812 |  | 1213812 | [10 empty] | 710 |  | (DC) Dry Cooling |  | DC | Dry/Hybrid |  |  |  |  | OP | 7 | 2003 |  |  | OP | 8 | 2003 | 8 | 2033 | OP | 8 | 2003 | N | NG | CT | N/A | IPP Non-CHP | 1 |  |  |  | 1C MB MG
54885 | PA | 55976 | Hunterstown Power Plant | 2015 | 6 | 301 | 201 | ACC | Natural Gas Fired Combined Cycle | [6 empty] | 153 | 108871 | 103701 | 1135278 |  |  | 1135278 |  | 1135278 | [10 empty] | 689 |  | (DC) Dry Cooling |  | DC | Dry/Hybrid |  |  |  |  | OP | 7 | 2003 |  |  | OP | 8 | 2003 | 8 | 2033 | OP | 8 | 2003 | N | NG | CT | N/A | IPP Non-CHP | 1 |  |  |  | 1C MB MG
54885 | PA | 55976 | Hunterstown Power Plant | 2015 | 7 | 301 | 201 | ACC | Natural Gas Fired Combined Cycle | [6 empty] | 153 | 115626 | 110491 | 1211802 |  |  | 1211802 |  | 1211802 | [10 empty] | 737 |  | (DC) Dry Cooling |  | DC | Dry/Hybrid |  |  |  |  | OP | 7 | 2003 |  |  | OP | 8 | 2003 | 8 | 2033 | OP | 8 | 2003 | N | NG | CT | N/A | IPP Non-CHP | 1 |  |  |  | 1C MB MG
54885 | PA | 55976 | Hunterstown Power Plant | 2015 | 8 | 301 | 201 | ACC | Natural Gas Fired Combined Cycle | [6 empty] | 153 | 107288 | 102032 | 1116273 |  |  | 1116273 |  | 1116273 | [10 empty] | 720 |  | (DC) Dry Cooling |  | DC | Dry/Hybrid |  |  |  |  | OP | 7 | 2003 |  |  | OP | 8 | 2003 | 8 | 2033 | OP | 8 | 2003 | N | NG | CT | N/A | IPP Non-CHP | 1 |  |  |  | 1C MB MG
54885 | PA | 55976 | Hunterstown Power Plant | 2015 | 9 | 301 | 201 | ACC | Natural Gas Fired Combined Cycle | [6 empty] | 153 | 119211 | 114396 | 1232255 |  |  | 1232255 |  | 1232255 | [10 empty] | 720 |  | (DC) Dry Cooling |  | DC | Dry/Hybrid |  |  |  |  | OP | 7 | 2003 |  |  | OP | 8 | 2003 | 8 | 2033 | OP | 8 | 2003 | N | NG | CT | N/A | IPP Non-CHP | 1 |  |  |  | 1C MB MG
54885 | PA | 55976 | Hunterstown Power Plant | 2015 | 10 | 301 | 201 | ACC | Natural Gas Fired Combined Cycle | [6 empty] | 153 | 66633 | 63796 | 660516 |  |  | 660516 |  | 660516 | [10 empty] | 385 |  | (DC) Dry Cooling |  | DC | Dry/Hybrid |  |  |  |  | OP | 7 | 2003 |  |  | OP | 8 | 2003 | 8 | 2033 | OP | 8 | 2003 | N | NG | CT | N/A | IPP Non-CHP | 1 |  |  |  | 1C MB MG
54885 | PA | 55976 | Hunterstown Power Plant | 2015 | 11 | 301 | 201 | ACC | Natural Gas Fired Combined Cycle | [6 empty] | 153 | 61244 | 59240 | 654264 |  |  | 654264 |  | 654264 | [10 empty] | 375 |  | (DC) Dry Cooling |  | DC | Dry/Hybrid |  |  |  |  | OP | 7 | 2003 |  |  | OP | 8 | 2003 | 8 | 2033 | OP | 8 | 2003 | N | NG | CT | N/A | IPP Non-CHP | 1 |  |  |  | 1C MB MG
54885 | PA | 55976 | Hunterstown Power Plant | 2015 | 12 | 301 | 201 | ACC | Natural Gas Fired Combined Cycle | [6 empty] | 153 | 82218 | 78997 | 846943 |  |  | 846943 |  | 846943 | [10 empty] | 560 |  | (DC) Dry Cooling |  | DC | Dry/Hybrid |  |  |  |  | OP | 7 | 2003 |  |  | OP | 8 | 2003 | 8 | 2033 | OP | 8 | 2003 | N | NG | CT | N/A | IPP Non-CHP | 1 |  |  |  | 1C MB MG
54885 | PA | 55976 | Hunterstown Power Plant | 2015 | 1 | 401 | 201 | ACC | Natural Gas Fired Combined Cycle | 299 | 169967 | 169888 | [6 empty] | 0 | 0 |  |  |  | 0 | [10 empty] | 744 |  | (DC) Dry Cooling |  | DC | Dry/Hybrid |  |  |  |  | OP | 7 | 2003 |  |  | OP | 8 | 2003 | 8 | 2033 | OP | 8 | 2003 | N | NG | CA | Y | IPP Non-CHP | 1 |  |  |  | 1C MB MG
54885 | PA | 55976 | Hunterstown Power Plant | 2015 | 2 | 401 | 201 | ACC | Natural Gas Fired Combined Cycle | 299 | 148787 | 148715 | [6 empty] | 0 | 0 |  |  |  | 0 | [10 empty] | 671 |  | (DC) Dry Cooling |  | DC | Dry/Hybrid |  |  |  |  | OP | 7 | 2003 |  |  | OP | 8 | 2003 | 8 | 2033 | OP | 8 | 2003 | N | NG | CA | Y | IPP Non-CHP | 1 |  |  |  | 1C MB MG
54885 | PA | 55976 | Hunterstown Power Plant | 2015 | 3 | 401 | 201 | ACC | Natural Gas Fired Combined Cycle | 299 | 52777 | 52777 | [6 empty] | 0 | 0 |  |  |  | 0 | [10 empty] | 248 |  | (DC) Dry Cooling |  | DC | Dry/Hybrid |  |  |  |  | OP | 7 | 2003 |  |  | OP | 8 | 2003 | 8 | 2033 | OP | 8 | 2003 | N | NG | CA | Y | IPP Non-CHP | 1 |  |  |  | 1C MB MG
54885 | PA | 55976 | Hunterstown Power Plant | 2015 | 4 | 401 | 201 | ACC | Natural Gas Fired Combined Cycle | 299 | 154065 | 153997 | [6 empty] | 0 | 0 |  |  |  | 0 | [10 empty] | 670 |  | (DC) Dry Cooling |  | DC | Dry/Hybrid |  |  |  |  | OP | 7 | 2003 |  |  | OP | 8 | 2003 | 8 | 2033 | OP | 8 | 2003 | N | NG | CA | Y | IPP Non-CHP | 1 |  |  |  | 1C MB MG
54885 | PA | 55976 | Hunterstown Power Plant | 2015 | 5 | 401 | 201 | ACC | Natural Gas Fired Combined Cycle | 299 | 191868 | 191793 | [6 empty] | 0 | 0 |  |  |  | 0 | [10 empty] | 710 |  | (DC) Dry Cooling |  | DC | Dry/Hybrid |  |  |  |  | OP | 7 | 2003 |  |  | OP | 8 | 2003 | 8 | 2033 | OP | 8 | 2003 | N | NG | CA | Y | IPP Non-CHP | 1 |  |  |  | 1C MB MG
54885 | PA | 55976 | Hunterstown Power Plant | 2015 | 6 | 401 | 201 | ACC | Natural Gas Fired Combined Cycle | 299 | 180692 | 180618 | [6 empty] | 0 | 0 |  |  |  | 0 | [10 empty] | 689 |  | (DC) Dry Cooling |  | DC | Dry/Hybrid |  |  |  |  | OP | 7 | 2003 |  |  | OP | 8 | 2003 | 8 | 2033 | OP | 8 | 2003 | N | NG | CA | Y | IPP Non-CHP | 1 |  |  |  | 1C MB MG
54885 | PA | 55976 | Hunterstown Power Plant | 2015 | 7 | 401 | 201 | ACC | Natural Gas Fired Combined Cycle | 299 | 198119 | 198041 | [6 empty] | 65244 | 65244 |  |  |  | 65244 | [10 empty] | 737 |  | (DC) Dry Cooling |  | DC | Dry/Hybrid |  |  |  |  | OP | 7 | 2003 |  |  | OP | 8 | 2003 | 8 | 2033 | OP | 8 | 2003 | N | NG | CA | Y | IPP Non-CHP | 1 |  |  |  | 1C MB MG
54885 | PA | 55976 | Hunterstown Power Plant | 2015 | 8 | 401 | 201 | ACC | Natural Gas Fired Combined Cycle | 299 | 180637 | 180561 | [6 empty] | 55772 | 55772 |  |  |  | 55772 | [10 empty] | 720 |  | (DC) Dry Cooling |  | DC | Dry/Hybrid |  |  |  |  | OP | 7 | 2003 |  |  | OP | 8 | 2003 | 8 | 2033 | OP | 8 | 2003 | N | NG | CA | Y | IPP Non-CHP | 1 |  |  |  | 1C MB MG
54885 | PA | 55976 | Hunterstown Power Plant | 2015 | 9 | 401 | 201 | ACC | Natural Gas Fired Combined Cycle | 299 | 198451 | 198375 | [6 empty] | 52489 | 52489 |  |  |  | 52489 | [10 empty] | 720 |  | (DC) Dry Cooling |  | DC | Dry/Hybrid |  |  |  |  | OP | 7 | 2003 |  |  | OP | 8 | 2003 | 8 | 2033 | OP | 8 | 2003 | N | NG | CA | Y | IPP Non-CHP | 1 |  |  |  | 1C MB MG
54885 | PA | 55976 | Hunterstown Power Plant | 2015 | 10 | 401 | 201 | ACC | Natural Gas Fired Combined Cycle | 299 | 101932 | 101891 | [6 empty] | 16991 | 16991 |  |  |  | 16991 | [10 empty] | 385 |  | (DC) Dry Cooling |  | DC | Dry/Hybrid |  |  |  |  | OP | 7 | 2003 |  |  | OP | 8 | 2003 | 8 | 2033 | OP | 8 | 2003 | N | NG | CA | Y | IPP Non-CHP | 1 |  |  |  | 1C MB MG
54885 | PA | 55976 | Hunterstown Power Plant | 2015 | 11 | 401 | 201 | ACC | Natural Gas Fired Combined Cycle | 299 | 82415 | 82375 | [6 empty] | 0 | 0 |  |  |  | 0 | [10 empty] | 375 |  | (DC) Dry Cooling |  | DC | Dry/Hybrid |  |  |  |  | OP | 7 | 2003 |  |  | OP | 8 | 2003 | 8 | 2033 | OP | 8 | 2003 | N | NG | CA | Y | IPP Non-CHP | 1 |  |  |  | 1C MB MG
54885 | PA | 55976 | Hunterstown Power Plant | 2015 | 12 | 401 | 201 | ACC | Natural Gas Fired Combined Cycle | 299 | 125879 | 125823 | [6 empty] | 7913 | 7913 |  |  |  | 7913 | [10 empty] | 560 |  | (DC) Dry Cooling |  | DC | Dry/Hybrid |  |  |  |  | OP | 7 | 2003 |  |  | OP | 8 | 2003 | 8 | 2033 | OP | 8 | 2003 | N | NG | CA | Y | IPP Non-CHP | 1 |  |  |  | 1C MB MG
54885 | PA | 55976 | Hunterstown Power Plant | 2015 | 1 | 101 | 301 | ACC | Natural Gas Fired Combined Cycle | [6 empty] | 153 | 116446 | 116405 | 1200945 |  |  | 1200945 |  | 1200945 | [10 empty] | 744 |  | (DC) Dry Cooling |  | DC | Dry/Hybrid |  |  |  |  | OP | 7 | 2003 |  |  | OP | 8 | 2003 | 8 | 2033 | OP | 8 | 2003 | N | NG | CT | N/A | IPP Non-CHP | 1 |  |  |  | 1C MB MG
54885 | PA | 55976 | Hunterstown Power Plant | 2015 | 2 | 101 | 301 | ACC | Natural Gas Fired Combined Cycle | [6 empty] | 153 | 101968 | 101930 | 1073723 |  |  | 1073723 |  | 1073723 | [10 empty] | 671 |  | (DC) Dry Cooling |  | DC | Dry/Hybrid |  |  |  |  | OP | 7 | 2003 |  |  | OP | 8 | 2003 | 8 | 2033 | OP | 8 | 2003 | N | NG | CT | N/A | IPP Non-CHP | 1 |  |  |  | 1C MB MG
54885 | PA | 55976 | Hunterstown Power Plant | 2015 | 3 | 101 | 301 | ACC | Natural Gas Fired Combined Cycle | [6 empty] | 153 | 36569 | 36555 | 379668 |  |  | 379668 |  | 379668 | [10 empty] | 248 |  | (DC) Dry Cooling |  | DC | Dry/Hybrid |  |  |  |  | OP | 7 | 2003 |  |  | OP | 8 | 2003 | 8 | 2033 | OP | 8 | 2003 | N | NG | CT | N/A | IPP Non-CHP | 1 |  |  |  | 1C MB MG
54885 | PA | 55976 | Hunterstown Power Plant | 2015 | 4 | 101 | 301 | ACC | Natural Gas Fired Combined Cycle | [6 empty] | 153 | 106132 | 106011 | 1088466 |  |  | 1088466 |  | 1088466 | [10 empty] | 670 |  | (DC) Dry Cooling |  | DC | Dry/Hybrid |  |  |  |  | OP | 7 | 2003 |  |  | OP | 8 | 2003 | 8 | 2033 | OP | 8 | 2003 | N | NG | CT | N/A | IPP Non-CHP | 1 |  |  |  | 1C MB MG
54885 | PA | 55976 | Hunterstown Power Plant | 2015 | 5 | 101 | 301 | ACC | Natural Gas Fired Combined Cycle | [6 empty] | 153 | 117137 | 117097 | 1202916 |  |  | 1202916 |  | 1202916 | [10 empty] | 710 |  | (DC) Dry Cooling |  | DC | Dry/Hybrid |  |  |  |  | OP | 7 | 2003 |  |  | OP | 8 | 2003 | 8 | 2033 | OP | 8 | 2003 | N | NG | CT | N/A | IPP Non-CHP | 1 |  |  |  | 1C MB MG
54885 | PA | 55976 | Hunterstown Power Plant | 2015 | 6 | 101 | 301 | ACC | Natural Gas Fired Combined Cycle | [6 empty] | 153 | 107141 | 107103 | 1117242 |  |  | 1117242 |  | 1117242 | [10 empty] | 689 |  | (DC) Dry Cooling |  | DC | Dry/Hybrid |  |  |  |  | OP | 7 | 2003 |  |  | OP | 8 | 2003 | 8 | 2033 | OP | 8 | 2003 | N | NG | CT | N/A | IPP Non-CHP | 1 |  |  |  | 1C MB MG
54885 | PA | 55976 | Hunterstown Power Plant | 2015 | 7 | 101 | 301 | ACC | Natural Gas Fired Combined Cycle | [6 empty] | 153 | 110480 | 110440 | 1157863 |  |  | 1157863 |  | 1157863 | [10 empty] | 737 |  | (DC) Dry Cooling |  | DC | Dry/Hybrid |  |  |  |  | OP | 7 | 2003 |  |  | OP | 8 | 2003 | 8 | 2033 | OP | 8 | 2003 | N | NG | CT | N/A | IPP Non-CHP | 1 |  |  |  | 1C MB MG
54885 | PA | 55976 | Hunterstown Power Plant | 2015 | 8 | 101 | 301 | ACC | Natural Gas Fired Combined Cycle | [6 empty] | 153 | 104529 | 104492 | 1087567 |  |  | 1087567 |  | 1087567 | [10 empty] | 720 |  | (DC) Dry Cooling |  | DC | Dry/Hybrid |  |  |  |  | OP | 7 | 2003 |  |  | OP | 8 | 2003 | 8 | 2033 | OP | 8 | 2003 | N | NG | CT | N/A | IPP Non-CHP | 1 |  |  |  | 1C MB MG
54885 | PA | 55976 | Hunterstown Power Plant | 2015 | 9 | 101 | 301 | ACC | Natural Gas Fired Combined Cycle | [6 empty] | 153 | 118701 | 118661 | 1226986 |  |  | 1226986 |  | 1226986 | [10 empty] | 720 |  | (DC) Dry Cooling |  | DC | Dry/Hybrid |  |  |  |  | OP | 7 | 2003 |  |  | OP | 8 | 2003 | 8 | 2033 | OP | 8 | 2003 | N | NG | CT | N/A | IPP Non-CHP | 1 |  |  |  | 1C MB MG
54885 | PA | 55976 | Hunterstown Power Plant | 2015 | 10 | 101 | 301 | ACC | Natural Gas Fired Combined Cycle | [6 empty] | 153 | 66182 | 66161 | 656050 |  |  | 656050 |  | 656050 | [10 empty] | 385 |  | (DC) Dry Cooling |  | DC | Dry/Hybrid |  |  |  |  | OP | 7 | 2003 |  |  | OP | 8 | 2003 | 8 | 2033 | OP | 8 | 2003 | N | NG | CT | N/A | IPP Non-CHP | 1 |  |  |  | 1C MB MG
54885 | PA | 55976 | Hunterstown Power Plant | 2015 | 11 | 101 | 301 | ACC | Natural Gas Fired Combined Cycle | [6 empty] | 153 | 60110 | 60090 | 642148 |  |  | 642148 |  | 642148 | [10 empty] | 375 |  | (DC) Dry Cooling |  | DC | Dry/Hybrid |  |  |  |  | OP | 7 | 2003 |  |  | OP | 8 | 2003 | 8 | 2033 | OP | 8 | 2003 | N | NG | CT | N/A | IPP Non-CHP | 1 |  |  |  | 1C MB MG
54885 | PA | 55976 | Hunterstown Power Plant | 2015 | 12 | 101 | 301 | ACC | Natural Gas Fired Combined Cycle | [6 empty] | 153 | 86960 | 86930 | 895786 |  |  | 895786 |  | 895786 | [10 empty] | 560 |  | (DC) Dry Cooling |  | DC | Dry/Hybrid |  |  |  |  | OP | 7 | 2003 |  |  | OP | 8 | 2003 | 8 | 2033 | OP | 8 | 2003 | N | NG | CT | N/A | IPP Non-CHP | 1 |  |  |  | 1C MB MG
54885 | PA | 55976 | Hunterstown Power Plant | 2015 | 1 | 201 | 301 | ACC | Natural Gas Fired Combined Cycle | [6 empty] | 153 | 115977 | 111980 | 1196104 |  |  | 1196104 |  | 1196104 | [10 empty] | 744 |  | (DC) Dry Cooling |  | DC | Dry/Hybrid |  |  |  |  | OP | 7 | 2003 |  |  | OP | 8 | 2003 | 8 | 2033 | OP | 8 | 2003 | N | NG | CT | N/A | IPP Non-CHP | 1 |  |  |  | 1C MB MG
54885 | PA | 55976 | Hunterstown Power Plant | 2015 | 2 | 201 | 301 | ACC | Natural Gas Fired Combined Cycle | [6 empty] | 153 | 101775 | 98486 | 1071690 |  |  | 1071690 |  | 1071690 | [10 empty] | 671 |  | (DC) Dry Cooling |  | DC | Dry/Hybrid |  |  |  |  | OP | 7 | 2003 |  |  | OP | 8 | 2003 | 8 | 2033 | OP | 8 | 2003 | N | NG | CT | N/A | IPP Non-CHP | 1 |  |  |  | 1C MB MG
54885 | PA | 55976 | Hunterstown Power Plant | 2015 | 3 | 201 | 301 | ACC | Natural Gas Fired Combined Cycle | [6 empty] | 153 | 36101 | 33961 | 374808 |  |  | 374808 |  | 374808 | [10 empty] | 248 |  | (DC) Dry Cooling |  | DC | Dry/Hybrid |  |  |  |  | OP | 7 | 2003 |  |  | OP | 8 | 2003 | 8 | 2033 | OP | 8 | 2003 | N | NG | CT | N/A | IPP Non-CHP | 1 |  |  |  | 1C MB MG
54885 | PA | 55976 | Hunterstown Power Plant | 2015 | 4 | 201 | 301 | ACC | Natural Gas Fired Combined Cycle | [6 empty] | 153 | 106041 | 102554 | 1087541 |  |  | 1087541 |  | 1087541 | [10 empty] | 670 |  | (DC) Dry Cooling |  | DC | Dry/Hybrid |  |  |  |  | OP | 7 | 2003 |  |  | OP | 8 | 2003 | 8 | 2033 | OP | 8 | 2003 | N | NG | CT | N/A | IPP Non-CHP | 1 |  |  |  | 1C MB MG
54885 | PA | 55976 | Hunterstown Power Plant | 2015 | 5 | 201 | 301 | ACC | Natural Gas Fired Combined Cycle | [6 empty] | 153 | 115676 | 110877 | 1187910 |  |  | 1187910 |  | 1187910 | [10 empty] | 710 |  | (DC) Dry Cooling |  | DC | Dry/Hybrid |  |  |  |  | OP | 7 | 2003 |  |  | OP | 8 | 2003 | 8 | 2033 | OP | 8 | 2003 | N | NG | CT | N/A | IPP Non-CHP | 1 |  |  |  | 1C MB MG
54885 | PA | 55976 | Hunterstown Power Plant | 2015 | 6 | 201 | 301 | ACC | Natural Gas Fired Combined Cycle | [6 empty] | 153 | 109518 | 105261 | 1142023 |  |  | 1142023 |  | 1142023 | [10 empty] | 689 |  | (DC) Dry Cooling |  | DC | Dry/Hybrid |  |  |  |  | OP | 7 | 2003 |  |  | OP | 8 | 2003 | 8 | 2033 | OP | 8 | 2003 | N | NG | CT | N/A | IPP Non-CHP | 1 |  |  |  | 1C MB MG
54885 | PA | 55976 | Hunterstown Power Plant | 2015 | 7 | 201 | 301 | ACC | Natural Gas Fired Combined Cycle | [6 empty] | 153 | 115976 | 111085 | 1215461 |  |  | 1215461 |  | 1215461 | [10 empty] | 737 |  | (DC) Dry Cooling |  | DC | Dry/Hybrid |  |  |  |  | OP | 7 | 2003 |  |  | OP | 8 | 2003 | 8 | 2033 | OP | 8 | 2003 | N | NG | CT | N/A | IPP Non-CHP | 1 |  |  |  | 1C MB MG
54885 | PA | 55976 | Hunterstown Power Plant | 2015 | 8 | 201 | 301 | ACC | Natural Gas Fired Combined Cycle | [6 empty] | 153 | 112143 | 107926 | 1166781 |  |  | 1166781 |  | 1166781 | [10 empty] | 720 |  | (DC) Dry Cooling |  | DC | Dry/Hybrid |  |  |  |  | OP | 7 | 2003 |  |  | OP | 8 | 2003 | 8 | 2033 | OP | 8 | 2003 | N | NG | CT | N/A | IPP Non-CHP | 1 |  |  |  | 1C MB MG
54885 | PA | 55976 | Hunterstown Power Plant | 2015 | 9 | 201 | 301 | ACC | Natural Gas Fired Combined Cycle | [6 empty] | 153 | 118786 | 114077 | 1227861 |  |  | 1227861 |  | 1227861 | [10 empty] | 720 |  | (DC) Dry Cooling |  | DC | Dry/Hybrid |  |  |  |  | OP | 7 | 2003 |  |  | OP | 8 | 2003 | 8 | 2033 | OP | 8 | 2003 | N | NG | CT | N/A | IPP Non-CHP | 1 |  |  |  | 1C MB MG
54885 | PA | 55976 | Hunterstown Power Plant | 2015 | 10 | 201 | 301 | ACC | Natural Gas Fired Combined Cycle | [6 empty] | 153 | 66819 | 64409 | 662363 |  |  | 662363 |  | 662363 | [10 empty] | 385 |  | (DC) Dry Cooling |  | DC | Dry/Hybrid |  |  |  |  | OP | 7 | 2003 |  |  | OP | 8 | 2003 | 8 | 2033 | OP | 8 | 2003 | N | NG | CT | N/A | IPP Non-CHP | 1 |  |  |  | 1C MB MG
54885 | PA | 55976 | Hunterstown Power Plant | 2015 | 11 | 201 | 301 | ACC | Natural Gas Fired Combined Cycle | [6 empty] | 153 | 44762 | 42381 | 478190 |  |  | 478190 |  | 478190 | [10 empty] | 375 |  | (DC) Dry Cooling |  | DC | Dry/Hybrid |  |  |  |  | OP | 7 | 2003 |  |  | OP | 8 | 2003 | 8 | 2033 | OP | 8 | 2003 | N | NG | CT | N/A | IPP Non-CHP | 1 |  |  |  | 1C MB MG
54885 | PA | 55976 | Hunterstown Power Plant | 2015 | 12 | 201 | 301 | ACC | Natural Gas Fired Combined Cycle | [6 empty] | 153 | 84288 | 81772 | 868263 |  |  | 868263 |  | 868263 | [10 empty] | 560 |  | (DC) Dry Cooling |  | DC | Dry/Hybrid |  |  |  |  | OP | 7 | 2003 |  |  | OP | 8 | 2003 | 8 | 2033 | OP | 8 | 2003 | N | NG | CT | N/A | IPP Non-CHP | 1 |  |  |  | 1C MB MG
54885 | PA | 55976 | Hunterstown Power Plant | 2015 | 1 | 301 | 301 | ACC | Natural Gas Fired Combined Cycle | [6 empty] | 153 | 118692 | 114736 | 1224100 |  |  | 1224100 |  | 1224100 | [10 empty] | 744 |  | (DC) Dry Cooling |  | DC | Dry/Hybrid |  |  |  |  | OP | 7 | 2003 |  |  | OP | 8 | 2003 | 8 | 2033 | OP | 8 | 2003 | N | NG | CT | N/A | IPP Non-CHP | 1 |  |  |  | 1C MB MG
54885 | PA | 55976 | Hunterstown Power Plant | 2015 | 2 | 301 | 301 | ACC | Natural Gas Fired Combined Cycle | [6 empty] | 153 | 102910 | 98898 | 1083646 |  |  | 1083646 |  | 1083646 | [10 empty] | 671 |  | (DC) Dry Cooling |  | DC | Dry/Hybrid |  |  |  |  | OP | 7 | 2003 |  |  | OP | 8 | 2003 | 8 | 2033 | OP | 8 | 2003 | N | NG | CT | N/A | IPP Non-CHP | 1 |  |  |  | 1C MB MG
54885 | PA | 55976 | Hunterstown Power Plant | 2015 | 3 | 301 | 301 | ACC | Natural Gas Fired Combined Cycle | [6 empty] | 153 | 38599 | 36925 | 400736 |  |  | 400736 |  | 400736 | [10 empty] | 248 |  | (DC) Dry Cooling |  | DC | Dry/Hybrid |  |  |  |  | OP | 7 | 2003 |  |  | OP | 8 | 2003 | 8 | 2033 | OP | 8 | 2003 | N | NG | CT | N/A | IPP Non-CHP | 1 |  |  |  | 1C MB MG
54885 | PA | 55976 | Hunterstown Power Plant | 2015 | 4 | 301 | 301 | ACC | Natural Gas Fired Combined Cycle | [6 empty] | 153 | 101073 | 96948 | 1036585 |  |  | 1036585 |  | 1036585 | [10 empty] | 670 |  | (DC) Dry Cooling |  | DC | Dry/Hybrid |  |  |  |  | OP | 7 | 2003 |  |  | OP | 8 | 2003 | 8 | 2033 | OP | 8 | 2003 | N | NG | CT | N/A | IPP Non-CHP | 1 |  |  |  | 1C MB MG
54885 | PA | 55976 | Hunterstown Power Plant | 2015 | 5 | 301 | 301 | ACC | Natural Gas Fired Combined Cycle | [6 empty] | 153 | 118198 | 113395 | 1213812 |  |  | 1213812 |  | 1213812 | [10 empty] | 710 |  | (DC) Dry Cooling |  | DC | Dry/Hybrid |  |  |  |  | OP | 7 | 2003 |  |  | OP | 8 | 2003 | 8 | 2033 | OP | 8 | 2003 | N | NG | CT | N/A | IPP Non-CHP | 1 |  |  |  | 1C MB MG
54885 | PA | 55976 | Hunterstown Power Plant | 2015 | 6 | 301 | 301 | ACC | Natural Gas Fired Combined Cycle | [6 empty] | 153 | 108871 | 103701 | 1135278 |  |  | 1135278 |  | 1135278 | [10 empty] | 689 |  | (DC) Dry Cooling |  | DC | Dry/Hybrid |  |  |  |  | OP | 7 | 2003 |  |  | OP | 8 | 2003 | 8 | 2033 | OP | 8 | 2003 | N | NG | CT | N/A | IPP Non-CHP | 1 |  |  |  | 1C MB MG
54885 | PA | 55976 | Hunterstown Power Plant | 2015 | 7 | 301 | 301 | ACC | Natural Gas Fired Combined Cycle | [6 empty] | 153 | 115626 | 110491 | 1211802 |  |  | 1211802 |  | 1211802 | [10 empty] | 737 |  | (DC) Dry Cooling |  | DC | Dry/Hybrid |  |  |  |  | OP | 7 | 2003 |  |  | OP | 8 | 2003 | 8 | 2033 | OP | 8 | 2003 | N | NG | CT | N/A | IPP Non-CHP | 1 |  |  |  | 1C MB MG
54885 | PA | 55976 | Hunterstown Power Plant | 2015 | 8 | 301 | 301 | ACC | Natural Gas Fired Combined Cycle | [6 empty] | 153 | 107288 | 102032 | 1116273 |  |  | 1116273 |  | 1116273 | [10 empty] | 720 |  | (DC) Dry Cooling |  | DC | Dry/Hybrid |  |  |  |  | OP | 7 | 2003 |  |  | OP | 8 | 2003 | 8 | 2033 | OP | 8 | 2003 | N | NG | CT | N/A | IPP Non-CHP | 1 |  |  |  | 1C MB MG
54885 | PA | 55976 | Hunterstown Power Plant | 2015 | 9 | 301 | 301 | ACC | Natural Gas Fired Combined Cycle | [6 empty] | 153 | 119211 | 114396 | 1232255 |  |  | 1232255 |  | 1232255 | [10 empty] | 720 |  | (DC) Dry Cooling |  | DC | Dry/Hybrid |  |  |  |  | OP | 7 | 2003 |  |  | OP | 8 | 2003 | 8 | 2033 | OP | 8 | 2003 | N | NG | CT | N/A | IPP Non-CHP | 1 |  |  |  | 1C MB MG
54885 | PA | 55976 | Hunterstown Power Plant | 2015 | 10 | 301 | 301 | ACC | Natural Gas Fired Combined Cycle | [6 empty] | 153 | 66633 | 63796 | 660516 |  |  | 660516 |  | 660516 | [10 empty] | 385 |  | (DC) Dry Cooling |  | DC | Dry/Hybrid |  |  |  |  | OP | 7 | 2003 |  |  | OP | 8 | 2003 | 8 | 2033 | OP | 8 | 2003 | N | NG | CT | N/A | IPP Non-CHP | 1 |  |  |  | 1C MB MG
54885 | PA | 55976 | Hunterstown Power Plant | 2015 | 11 | 301 | 301 | ACC | Natural Gas Fired Combined Cycle | [6 empty] | 153 | 61244 | 59240 | 654264 |  |  | 654264 |  | 654264 | [10 empty] | 375 |  | (DC) Dry Cooling |  | DC | Dry/Hybrid |  |  |  |  | OP | 7 | 2003 |  |  | OP | 8 | 2003 | 8 | 2033 | OP | 8 | 2003 | N | NG | CT | N/A | IPP Non-CHP | 1 |  |  |  | 1C MB MG
54885 | PA | 55976 | Hunterstown Power Plant | 2015 | 12 | 301 | 301 | ACC | Natural Gas Fired Combined Cycle | [6 empty] | 153 | 82218 | 78997 | 846943 |  |  | 846943 |  | 846943 | [10 empty] | 560 |  | (DC) Dry Cooling |  | DC | Dry/Hybrid |  |  |  |  | OP | 7 | 2003 |  |  | OP | 8 | 2003 | 8 | 2033 | OP | 8 | 2003 | N | NG | CT | N/A | IPP Non-CHP | 1 |  |  |  | 1C MB MG
54885 | PA | 55976 | Hunterstown Power Plant | 2015 | 1 | 401 | 301 | ACC | Natural Gas Fired Combined Cycle | 299 | 169967 | 169888 | [6 empty] | 0 | 0 |  |  |  | 0 | [10 empty] | 744 |  | (DC) Dry Cooling |  | DC | Dry/Hybrid |  |  |  |  | OP | 7 | 2003 |  |  | OP | 8 | 2003 | 8 | 2033 | OP | 8 | 2003 | N | NG | CA | Y | IPP Non-CHP | 1 |  |  |  | 1C MB MG
54885 | PA | 55976 | Hunterstown Power Plant | 2015 | 2 | 401 | 301 | ACC | Natural Gas Fired Combined Cycle | 299 | 148787 | 148715 | [6 empty] | 0 | 0 |  |  |  | 0 | [10 empty] | 671 |  | (DC) Dry Cooling |  | DC | Dry/Hybrid |  |  |  |  | OP | 7 | 2003 |  |  | OP | 8 | 2003 | 8 | 2033 | OP | 8 | 2003 | N | NG | CA | Y | IPP Non-CHP | 1 |  |  |  | 1C MB MG
54885 | PA | 55976 | Hunterstown Power Plant | 2015 | 3 | 401 | 301 | ACC | Natural Gas Fired Combined Cycle | 299 | 52777 | 52777 | [6 empty] | 0 | 0 |  |  |  | 0 | [10 empty] | 248 |  | (DC) Dry Cooling |  | DC | Dry/Hybrid |  |  |  |  | OP | 7 | 2003 |  |  | OP | 8 | 2003 | 8 | 2033 | OP | 8 | 2003 | N | NG | CA | Y | IPP Non-CHP | 1 |  |  |  | 1C MB MG
54885 | PA | 55976 | Hunterstown Power Plant | 2015 | 4 | 401 | 301 | ACC | Natural Gas Fired Combined Cycle | 299 | 154065 | 153997 | [6 empty] | 0 | 0 |  |  |  | 0 | [10 empty] | 670 |  | (DC) Dry Cooling |  | DC | Dry/Hybrid |  |  |  |  | OP | 7 | 2003 |  |  | OP | 8 | 2003 | 8 | 2033 | OP | 8 | 2003 | N | NG | CA | Y | IPP Non-CHP | 1 |  |  |  | 1C MB MG
54885 | PA | 55976 | Hunterstown Power Plant | 2015 | 5 | 401 | 301 | ACC | Natural Gas Fired Combined Cycle | 299 | 191868 | 191793 | [6 empty] | 0 | 0 |  |  |  | 0 | [10 empty] | 710 |  | (DC) Dry Cooling |  | DC | Dry/Hybrid |  |  |  |  | OP | 7 | 2003 |  |  | OP | 8 | 2003 | 8 | 2033 | OP | 8 | 2003 | N | NG | CA | Y | IPP Non-CHP | 1 |  |  |  | 1C MB MG
54885 | PA | 55976 | Hunterstown Power Plant | 2015 | 6 | 401 | 301 | ACC | Natural Gas Fired Combined Cycle | 299 | 180692 | 180618 | [6 empty] | 0 | 0 |  |  |  | 0 | [10 empty] | 689 |  | (DC) Dry Cooling |  | DC | Dry/Hybrid |  |  |  |  | OP | 7 | 2003 |  |  | OP | 8 | 2003 | 8 | 2033 | OP | 8 | 2003 | N | NG | CA | Y | IPP Non-CHP | 1 |  |  |  | 1C MB MG
54885 | PA | 55976 | Hunterstown Power Plant | 2015 | 7 | 401 | 301 | ACC | Natural Gas Fired Combined Cycle | 299 | 198119 | 198041 | [6 empty] | 53103 | 53103 |  |  |  | 53103 | [10 empty] | 737 |  | (DC) Dry Cooling |  | DC | Dry/Hybrid |  |  |  |  | OP | 7 | 2003 |  |  | OP | 8 | 2003 | 8 | 2033 | OP | 8 | 2003 | N | NG | CA | Y | IPP Non-CHP | 1 |  |  |  | 1C MB MG
54885 | PA | 55976 | Hunterstown Power Plant | 2015 | 8 | 401 | 301 | ACC | Natural Gas Fired Combined Cycle | 299 | 180637 | 180561 | [6 empty] | 46005 | 46005 |  |  |  | 46005 | [10 empty] | 720 |  | (DC) Dry Cooling |  | DC | Dry/Hybrid |  |  |  |  | OP | 7 | 2003 |  |  | OP | 8 | 2003 | 8 | 2033 | OP | 8 | 2003 | N | NG | CA | Y | IPP Non-CHP | 1 |  |  |  | 1C MB MG
54885 | PA | 55976 | Hunterstown Power Plant | 2015 | 9 | 401 | 301 | ACC | Natural Gas Fired Combined Cycle | 299 | 198451 | 198375 | [6 empty] | 49220 | 49220 |  |  |  | 49220 | [10 empty] | 720 |  | (DC) Dry Cooling |  | DC | Dry/Hybrid |  |  |  |  | OP | 7 | 2003 |  |  | OP | 8 | 2003 | 8 | 2033 | OP | 8 | 2003 | N | NG | CA | Y | IPP Non-CHP | 1 |  |  |  | 1C MB MG
54885 | PA | 55976 | Hunterstown Power Plant | 2015 | 10 | 401 | 301 | ACC | Natural Gas Fired Combined Cycle | 299 | 101932 | 101891 | [6 empty] | 14992 | 14992 |  |  |  | 14992 | [10 empty] | 385 |  | (DC) Dry Cooling |  | DC | Dry/Hybrid |  |  |  |  | OP | 7 | 2003 |  |  | OP | 8 | 2003 | 8 | 2033 | OP | 8 | 2003 | N | NG | CA | Y | IPP Non-CHP | 1 |  |  |  | 1C MB MG
54885 | PA | 55976 | Hunterstown Power Plant | 2015 | 11 | 401 | 301 | ACC | Natural Gas Fired Combined Cycle | 299 | 82415 | 82375 | [6 empty] | 8517 | 8517 |  |  |  | 8517 | [10 empty] | 375 |  | (DC) Dry Cooling |  | DC | Dry/Hybrid |  |  |  |  | OP | 7 | 2003 |  |  | OP | 8 | 2003 | 8 | 2033 | OP | 8 | 2003 | N | NG | CA | Y | IPP Non-CHP | 1 |  |  |  | 1C MB MG
54885 | PA | 55976 | Hunterstown Power Plant | 2015 | 12 | 401 | 301 | ACC | Natural Gas Fired Combined Cycle | 299 | 125879 | 125823 | [6 empty] | 5379 | 5379 |  |  |  | 5379 | [10 empty] | 560 |  | (DC) Dry Cooling |  | DC | Dry/Hybrid |  |  |  |  | OP | 7 | 2003 |  |  | OP | 8 | 2003 | 8 | 2033 | OP | 8 | 2003 | N | NG | CA | Y | IPP Non-CHP | 1 |  |  |  | 1C MB MG
16609 | CA | 55985 | Palomar Energy | 2015 | 1 | CTG1 | HRSG1 | CW | Natural Gas Fired Combined Cycle | [6 empty] | 170 | 106297 | 102077 | 1111473 |  |  | 1111473 |  | 1111473 |  |  |  |  | 78.52 | 54.132 |  |  |  |  | 716 |  | (RI) Recirculate: Induced Draft |  | RI | Closed | Reclaimed | Discharge | Municipal |  | OP | 10 | 2005 |  |  | OP | 4 | 2006 | 6 | 2036 | OP | 4 | 2006 | N | NG | CT | N/A | Electric Utility | 1 |  |  |  | 1C MB MG
16609 | CA | 55985 | Palomar Energy | 2015 | 2 | CTG1 | HRSG1 | CW | Natural Gas Fired Combined Cycle | [6 empty] | 170 | 70971 | 68416 | 756919 |  |  | 756919 |  | 756919 |  |  |  |  | 62.406 | 40.694 |  |  |  |  | 618 |  | (RI) Recirculate: Induced Draft |  | RI | Closed | Reclaimed | Discharge | Municipal |  | OP | 10 | 2005 |  |  | OP | 4 | 2006 | 6 | 2036 | OP | 4 | 2006 | N | NG | CT | N/A | Electric Utility | 1 |  |  |  | 1C MB MG
16609 | CA | 55985 | Palomar Energy | 2015 | 3 | CTG1 | HRSG1 | CW | Natural Gas Fired Combined Cycle | [6 empty] | 170 | 94239 | 90308 | 991110 |  |  | 991110 |  | 991110 |  |  |  |  | 79.687 | 52.402 |  |  |  |  | 678 |  | (RI) Recirculate: Induced Draft |  | RI | Closed | Reclaimed | Discharge | Municipal |  | OP | 10 | 2005 |  |  | OP | 4 | 2006 | 6 | 2036 | OP | 4 | 2006 | N | NG | CT | N/A | Electric Utility | 1 |  |  |  | 1C MB MG
16609 | CA | 55985 | Palomar Energy | 2015 | 4 | CTG1 | HRSG1 | CW | Natural Gas Fired Combined Cycle | [6 empty] | 170 | 25853 | 24879 | 273860 |  |  | 273860 |  | 273860 |  |  |  |  | 22.362 | 12.959 |  |  |  |  | 198 |  | (RI) Recirculate: Induced Draft |  | RI | Closed | Reclaimed | Discharge | Municipal |  | OP | 10 | 2005 |  |  | OP | 4 | 2006 | 6 | 2036 | OP | 4 | 2006 | N | NG | CT | N/A | Electric Utility | 1 |  |  |  | 1C MB MG
16609 | CA | 55985 | Palomar Energy | 2015 | 5 | CTG1 | HRSG1 | CW | Natural Gas Fired Combined Cycle | [6 empty] | 170 | 0 | 0 | 0 |  |  | 0 |  | 0 |  |  |  |  | 2.377 | 0.996 |  |  |  |  | 10 |  | (RI) Recirculate: Induced Draft |  | RI | Closed | Reclaimed | Discharge | Municipal |  | OP | 10 | 2005 |  |  | OP | 4 | 2006 | 6 | 2036 | OP | 4 | 2006 | N | NG | CT | N/A | Electric Utility | 1 |  |  |  | 1C MB MG
16609 | CA | 55985 | Palomar Energy | 2015 | 6 | CTG1 | HRSG1 | CW | Natural Gas Fired Combined Cycle | [6 empty] | 170 | 91068 | 88583 | 948872 |  |  | 948872 |  | 948872 |  |  |  |  | 76.006 | 52.056 |  |  |  |  | 681 |  | (RI) Recirculate: Induced Draft |  | RI | Closed | Reclaimed | Discharge | Municipal |  | OP | 10 | 2005 |  |  | OP | 4 | 2006 | 6 | 2036 | OP | 4 | 2006 | N | NG | CT | N/A | Electric Utility | 1 |  |  |  | 1C MB MG
16609 | CA | 55985 | Palomar Energy | 2015 | 7 | CTG1 | HRSG1 | CW | Natural Gas Fired Combined Cycle | [6 empty] | 170 | 92579 | 88667 | 979800 |  |  | 979800 |  | 979800 |  |  |  |  | 82.272 | 56.853 |  |  |  |  | 732 |  | (RI) Recirculate: Induced Draft |  | RI | Closed | Reclaimed | Discharge | Municipal |  | OP | 10 | 2005 |  |  | OP | 4 | 2006 | 6 | 2036 | OP | 4 | 2006 | N | NG | CT | N/A | Electric Utility | 1 |  |  |  | 1C MB MG
16609 | CA | 55985 | Palomar Energy | 2015 | 8 | CTG1 | HRSG1 | CW | Natural Gas Fired Combined Cycle | [6 empty] | 170 | 94624 | 91079 | 999063 |  |  | 999063 |  | 999063 |  |  |  |  | 86.631 | 59.483 |  |  |  |  | 743 |  | (RI) Recirculate: Induced Draft |  | RI | Closed | Reclaimed | Discharge | Municipal |  | OP | 10 | 2005 |  |  | OP | 4 | 2006 | 6 | 2036 | OP | 4 | 2006 | N | NG | CT | N/A | Electric Utility | 1 |  |  |  | 1C MB MG
16609 | CA | 55985 | Palomar Energy | 2015 | 9 | CTG1 | HRSG1 | CW | Natural Gas Fired Combined Cycle | [6 empty] | 170 | 100593 | 96417 | 1054470 |  |  | 1054470 |  | 1054470 |  |  |  |  | 92.068 | 62.378 |  |  |  |  | 694 |  | (RI) Recirculate: Induced Draft |  | RI | Closed | Reclaimed | Discharge | Municipal |  | OP | 10 | 2005 |  |  | OP | 4 | 2006 | 6 | 2036 | OP | 4 | 2006 | N | NG | CT | N/A | Electric Utility | 1 |  |  |  | 1C MB MG
16609 | CA | 55985 | Palomar Energy | 2015 | 10 | CTG1 | HRSG1 | CW | Natural Gas Fired Combined Cycle | [6 empty] | 170 | 111123 | 107433 | 1157324 |  |  | 1157324 |  | 1157324 |  |  |  |  | 101.474 | 68.685 |  |  |  |  | 742 |  | (RI) Recirculate: Induced Draft |  | RI | Closed | Reclaimed | Discharge | Municipal |  | OP | 10 | 2005 |  |  | OP | 4 | 2006 | 6 | 2036 | OP | 4 | 2006 | N | NG | CT | N/A | Electric Utility | 1 |  |  |  | 1C MB MG
16609 | CA | 55985 | Palomar Energy | 2015 | 11 | CTG1 | HRSG1 | CW | Natural Gas Fired Combined Cycle | [6 empty] | 170 | 100666 | 97078 | 1060611 |  |  | 1060611 |  | 1060611 |  |  |  |  | 78.132 | 51.614 |  |  |  |  | 690 |  | (RI) Recirculate: Induced Draft |  | RI | Closed | Reclaimed | Discharge | Municipal |  | OP | 10 | 2005 |  |  | OP | 4 | 2006 | 6 | 2036 | OP | 4 | 2006 | N | NG | CT | N/A | Electric Utility | 1 |  |  |  | 1C MB MG
16609 | CA | 55985 | Palomar Energy | 2015 | 12 | CTG1 | HRSG1 | CW | Natural Gas Fired Combined Cycle | [6 empty] | 170 | 96765 | 93476 | 1015107 |  |  | 1015107 |  | 1015107 |  |  |  |  | 67.68 | 44.062 |  |  |  |  | 723 |  | (RI) Recirculate: Induced Draft |  | RI | Closed | Reclaimed | Discharge | Municipal |  | OP | 10 | 2005 |  |  | OP | 4 | 2006 | 6 | 2036 | OP | 4 | 2006 | N | NG | CT | N/A | Electric Utility | 1 |  |  |  | 1C MB MG
16609 | CA | 55985 | Palomar Energy | 2015 | 1 | CTG2 | HRSG1 | CW | Natural Gas Fired Combined Cycle | [6 empty] | 170 | 97175 | 94005 | 1022346 |  |  | 1022346 |  | 1022346 |  |  |  |  | 78.52 | 54.132 |  |  |  |  | 716 |  | (RI) Recirculate: Induced Draft |  | RI | Closed | Reclaimed | Discharge | Municipal |  | OP | 11 | 2005 |  |  | OP | 4 | 2006 | 6 | 2036 | OP | 4 | 2006 | N | NG | CT | N/A | Electric Utility | 1 |  |  |  | 1C MB MG
16609 | CA | 55985 | Palomar Energy | 2015 | 2 | CTG2 | HRSG1 | CW | Natural Gas Fired Combined Cycle | [6 empty] | 170 | 78166 | 75055 | 833956 |  |  | 833956 |  | 833956 |  |  |  |  | 62.406 | 40.694 |  |  |  |  | 618 |  | (RI) Recirculate: Induced Draft |  | RI | Closed | Reclaimed | Discharge | Municipal |  | OP | 11 | 2005 |  |  | OP | 4 | 2006 | 6 | 2036 | OP | 4 | 2006 | N | NG | CT | N/A | Electric Utility | 1 |  |  |  | 1C MB MG
16609 | CA | 55985 | Palomar Energy | 2015 | 3 | CTG2 | HRSG1 | CW | Natural Gas Fired Combined Cycle | [6 empty] | 170 | 89146 | 86113 | 942804 |  |  | 942804 |  | 942804 |  |  |  |  | 79.687 | 52.402 |  |  |  |  | 678 |  | (RI) Recirculate: Induced Draft |  | RI | Closed | Reclaimed | Discharge | Municipal |  | OP | 11 | 2005 |  |  | OP | 4 | 2006 | 6 | 2036 | OP | 4 | 2006 | N | NG | CT | N/A | Electric Utility | 1 |  |  |  | 1C MB MG
16609 | CA | 55985 | Palomar Energy | 2015 | 4 | CTG2 | HRSG1 | CW | Natural Gas Fired Combined Cycle | [6 empty] | 170 | 25508 | 24552 | 272645 |  |  | 272645 |  | 272645 |  |  |  |  | 22.362 | 12.959 |  |  |  |  | 198 |  | (RI) Recirculate: Induced Draft |  | RI | Closed | Reclaimed | Discharge | Municipal |  | OP | 11 | 2005 |  |  | OP | 4 | 2006 | 6 | 2036 | OP | 4 | 2006 | N | NG | CT | N/A | Electric Utility | 1 |  |  |  | 1C MB MG
16609 | CA | 55985 | Palomar Energy | 2015 | 5 | CTG2 | HRSG1 | CW | Natural Gas Fired Combined Cycle | [6 empty] | 170 | 0 | 0 | 0 |  |  | 0 |  | 0 |  |  |  |  | 2.377 | 0.996 |  |  |  |  | 10 |  | (RI) Recirculate: Induced Draft |  | RI | Closed | Reclaimed | Discharge | Municipal |  | OP | 11 | 2005 |  |  | OP | 4 | 2006 | 6 | 2036 | OP | 4 | 2006 | N | NG | CT | N/A | Electric Utility | 1 |  |  |  | 1C MB MG
16609 | CA | 55985 | Palomar Energy | 2015 | 6 | CTG2 | HRSG1 | CW | Natural Gas Fired Combined Cycle | [6 empty] | 170 | 85898 | 81705 | 895367 |  |  | 895367 |  | 895367 |  |  |  |  | 76.006 | 52.056 |  |  |  |  | 681 |  | (RI) Recirculate: Induced Draft |  | RI | Closed | Reclaimed | Discharge | Municipal |  | OP | 11 | 2005 |  |  | OP | 4 | 2006 | 6 | 2036 | OP | 4 | 2006 | N | NG | CT | N/A | Electric Utility | 1 |  |  |  | 1C MB MG
16609 | CA | 55985 | Palomar Energy | 2015 | 7 | CTG2 | HRSG1 | CW | Natural Gas Fired Combined Cycle | [6 empty] | 170 | 97884 | 94356 | 1029804 |  |  | 1029804 |  | 1029804 |  |  |  |  | 82.272 | 56.853 |  |  |  |  | 732 |  | (RI) Recirculate: Induced Draft |  | RI | Closed | Reclaimed | Discharge | Municipal |  | OP | 11 | 2005 |  |  | OP | 4 | 2006 | 6 | 2036 | OP | 4 | 2006 | N | NG | CT | N/A | Electric Utility | 1 |  |  |  | 1C MB MG
16609 | CA | 55985 | Palomar Energy | 2015 | 8 | CTG2 | HRSG1 | CW | Natural Gas Fired Combined Cycle | [6 empty] | 170 | 92336 | 88422 | 972282 |  |  | 972282 |  | 972282 |  |  |  |  | 86.631 | 59.483 |  |  |  |  | 743 |  | (RI) Recirculate: Induced Draft |  | RI | Closed | Reclaimed | Discharge | Municipal |  | OP | 11 | 2005 |  |  | OP | 4 | 2006 | 6 | 2036 | OP | 4 | 2006 | N | NG | CT | N/A | Electric Utility | 1 |  |  |  | 1C MB MG
16609 | CA | 55985 | Palomar Energy | 2015 | 9 | CTG2 | HRSG1 | CW | Natural Gas Fired Combined Cycle | [6 empty] | 170 | 94012 | 90594 | 983965 |  |  | 983965 |  | 983965 |  |  |  |  | 92.068 | 62.378 |  |  |  |  | 694 |  | (RI) Recirculate: Induced Draft |  | RI | Closed | Reclaimed | Discharge | Municipal |  | OP | 11 | 2005 |  |  | OP | 4 | 2006 | 6 | 2036 | OP | 4 | 2006 | N | NG | CT | N/A | Electric Utility | 1 |  |  |  | 1C MB MG
16609 | CA | 55985 | Palomar Energy | 2015 | 10 | CTG2 | HRSG1 | CW | Natural Gas Fired Combined Cycle | [6 empty] | 170 | 113708 | 108719 | 1183518 |  |  | 1183518 |  | 1183518 |  |  |  |  | 101.474 | 68.685 |  |  |  |  | 742 |  | (RI) Recirculate: Induced Draft |  | RI | Closed | Reclaimed | Discharge | Municipal |  | OP | 11 | 2005 |  |  | OP | 4 | 2006 | 6 | 2036 | OP | 4 | 2006 | N | NG | CT | N/A | Electric Utility | 1 |  |  |  | 1C MB MG
16609 | CA | 55985 | Palomar Energy | 2015 | 11 | CTG2 | HRSG1 | CW | Natural Gas Fired Combined Cycle | [6 empty] | 170 | 92799 | 89348 | 977699 |  |  | 977699 |  | 977699 |  |  |  |  | 78.132 | 51.614 |  |  |  |  | 690 |  | (RI) Recirculate: Induced Draft |  | RI | Closed | Reclaimed | Discharge | Municipal |  | OP | 11 | 2005 |  |  | OP | 4 | 2006 | 6 | 2036 | OP | 4 | 2006 | N | NG | CT | N/A | Electric Utility | 1 |  |  |  | 1C MB MG
16609 | CA | 55985 | Palomar Energy | 2015 | 12 | CTG2 | HRSG1 | CW | Natural Gas Fired Combined Cycle | [6 empty] | 170 | 81172 | 78133 | 851864 |  |  | 851864 |  | 851864 |  |  |  |  | 67.68 | 44.062 |  |  |  |  | 723 |  | (RI) Recirculate: Induced Draft |  | RI | Closed | Reclaimed | Discharge | Municipal |  | OP | 11 | 2005 |  |  | OP | 4 | 2006 | 6 | 2036 | OP | 4 | 2006 | N | NG | CT | N/A | Electric Utility | 1 |  |  |  | 1C MB MG
16609 | CA | 55985 | Palomar Energy | 2015 | 1 | STG | HRSG1 | CW | Natural Gas Fired Combined Cycle | 222 | 119183 | 118682 | [6 empty] | 32404 | 32404 |  |  |  | 32404 |  |  |  |  | 78.52 | 54.132 |  |  |  |  | 716 |  | (RI) Recirculate: Induced Draft |  | RI | Closed | Reclaimed | Discharge | Municipal |  | OP | 1 | 2006 |  |  | OP | 4 | 2006 | 6 | 2036 | OP | 4 | 2006 | N | NG | CA | Y | Electric Utility | 1 |  |  |  | 1C MB MG
16609 | CA | 55985 | Palomar Energy | 2015 | 2 | STG | HRSG1 | CW | Natural Gas Fired Combined Cycle | 222 | 87675 | 87281 | [6 empty] | 15427 | 15427 |  |  |  | 15427 |  |  |  |  | 62.406 | 40.694 |  |  |  |  | 618 |  | (RI) Recirculate: Induced Draft |  | RI | Closed | Reclaimed | Discharge | Municipal |  | OP | 1 | 2006 |  |  | OP | 4 | 2006 | 6 | 2036 | OP | 4 | 2006 | N | NG | CA | Y | Electric Utility | 1 |  |  |  | 1C MB MG
16609 | CA | 55985 | Palomar Energy | 2015 | 3 | STG | HRSG1 | CW | Natural Gas Fired Combined Cycle | 222 | 109970 | 109525 | [6 empty] | 31887 | 31887 |  |  |  | 31887 |  |  |  |  | 79.687 | 52.402 |  |  |  |  | 678 |  | (RI) Recirculate: Induced Draft |  | RI | Closed | Reclaimed | Discharge | Municipal |  | OP | 1 | 2006 |  |  | OP | 4 | 2006 | 6 | 2036 | OP | 4 | 2006 | N | NG | CA | Y | Electric Utility | 1 |  |  |  | 1C MB MG
16609 | CA | 55985 | Palomar Energy | 2015 | 4 | STG | HRSG1 | CW | Natural Gas Fired Combined Cycle | 222 | 30100 | 29972 | [6 empty] | 5952 | 5952 |  |  |  | 5952 |  |  |  |  | 22.362 | 12.959 |  |  |  |  | 198 |  | (RI) Recirculate: Induced Draft |  | RI | Closed | Reclaimed | Discharge | Municipal |  | OP | 1 | 2006 |  |  | OP | 4 | 2006 | 6 | 2036 | OP | 4 | 2006 | N | NG | CA | Y | Electric Utility | 1 |  |  |  | 1C MB MG
16609 | CA | 55985 | Palomar Energy | 2015 | 5 | STG | HRSG1 | CW | Natural Gas Fired Combined Cycle | 222 | 0 | 0 | [6 empty] | 0 | 0 |  |  |  | 0 |  |  |  |  | 2.377 | 0.996 |  |  |  |  | 10 |  | (RI) Recirculate: Induced Draft |  | RI | Closed | Reclaimed | Discharge | Municipal |  | OP | 1 | 2006 |  |  | OP | 4 | 2006 | 6 | 2036 | OP | 4 | 2006 | N | NG | CA | Y | Electric Utility | 1 |  |  |  | 1C MB MG
16609 | CA | 55985 | Palomar Energy | 2015 | 6 | STG | HRSG1 | CW | Natural Gas Fired Combined Cycle | 222 | 105456 | 105068 | [6 empty] | 40061 | 40061 |  |  |  | 40061 |  |  |  |  | 76.006 | 52.056 |  |  |  |  | 681 |  | (RI) Recirculate: Induced Draft |  | RI | Closed | Reclaimed | Discharge | Municipal |  | OP | 1 | 2006 |  |  | OP | 4 | 2006 | 6 | 2036 | OP | 4 | 2006 | N | NG | CA | Y | Electric Utility | 1 |  |  |  | 1C MB MG
16609 | CA | 55985 | Palomar Energy | 2015 | 7 | STG | HRSG1 | CW | Natural Gas Fired Combined Cycle | 222 | 115573 | 115151 | [6 empty] | 38696 | 38696 |  |  |  | 38696 |  |  |  |  | 82.272 | 56.853 |  |  |  |  | 732 |  | (RI) Recirculate: Induced Draft |  | RI | Closed | Reclaimed | Discharge | Municipal |  | OP | 1 | 2006 |  |  | OP | 4 | 2006 | 6 | 2036 | OP | 4 | 2006 | N | NG | CA | Y | Electric Utility | 1 |  |  |  | 1C MB MG
16609 | CA | 55985 | Palomar Energy | 2015 | 8 | STG | HRSG1 | CW | Natural Gas Fired Combined Cycle | 222 | 112182 | 111772 | [6 empty] | 40445 | 40445 |  |  |  | 40445 |  |  |  |  | 86.631 | 59.483 |  |  |  |  | 743 |  | (RI) Recirculate: Induced Draft |  | RI | Closed | Reclaimed | Discharge | Municipal |  | OP | 1 | 2006 |  |  | OP | 4 | 2006 | 6 | 2036 | OP | 4 | 2006 | N | NG | CA | Y | Electric Utility | 1 |  |  |  | 1C MB MG
16609 | CA | 55985 | Palomar Energy | 2015 | 9 | STG | HRSG1 | CW | Natural Gas Fired Combined Cycle | 222 | 120043 | 119625 | [6 empty] | 53229 | 53229 |  |  |  | 53229 |  |  |  |  | 92.068 | 62.378 |  |  |  |  | 694 |  | (RI) Recirculate: Induced Draft |  | RI | Closed | Reclaimed | Discharge | Municipal |  | OP | 1 | 2006 |  |  | OP | 4 | 2006 | 6 | 2036 | OP | 4 | 2006 | N | NG | CA | Y | Electric Utility | 1 |  |  |  | 1C MB MG
16609 | CA | 55985 | Palomar Energy | 2015 | 10 | STG | HRSG1 | CW | Natural Gas Fired Combined Cycle | 222 | 138934 | 138439 | [6 empty] | 64228 | 64228 |  |  |  | 64228 |  |  |  |  | 101.474 | 68.685 |  |  |  |  | 742 |  | (RI) Recirculate: Induced Draft |  | RI | Closed | Reclaimed | Discharge | Municipal |  | OP | 1 | 2006 |  |  | OP | 4 | 2006 | 6 | 2036 | OP | 4 | 2006 | N | NG | CA | Y | Electric Utility | 1 |  |  |  | 1C MB MG
16609 | CA | 55985 | Palomar Energy | 2015 | 11 | STG | HRSG1 | CW | Natural Gas Fired Combined Cycle | 222 | 109577 | 109123 | [6 empty] | 12589 | 12589 |  |  |  | 12589 |  |  |  |  | 78.132 | 51.614 |  |  |  |  | 690 |  | (RI) Recirculate: Induced Draft |  | RI | Closed | Reclaimed | Discharge | Municipal |  | OP | 1 | 2006 |  |  | OP | 4 | 2006 | 6 | 2036 | OP | 4 | 2006 | N | NG | CA | Y | Electric Utility | 1 |  |  |  | 1C MB MG
16609 | CA | 55985 | Palomar Energy | 2015 | 12 | STG | HRSG1 | CW | Natural Gas Fired Combined Cycle | 222 | 98863 | 98376 | [6 empty] | 9557 | 9557 |  |  |  | 9557 |  |  |  |  | 67.68 | 44.062 |  |  |  |  | 723 |  | (RI) Recirculate: Induced Draft |  | RI | Closed | Reclaimed | Discharge | Municipal |  | OP | 1 | 2006 |  |  | OP | 4 | 2006 | 6 | 2036 | OP | 4 | 2006 | N | NG | CA | Y | Electric Utility | 1 |  |  |  | 1C MB MG
16609 | CA | 55985 | Palomar Energy | 2015 | 1 | CTG1 | HRSG2 | CW | Natural Gas Fired Combined Cycle | [6 empty] | 170 | 106297 | 102077 | 1111473 |  |  | 1111473 |  | 1111473 |  |  |  |  | 78.52 | 54.132 |  |  |  |  | 716 |  | (RI) Recirculate: Induced Draft |  | RI | Closed | Reclaimed | Discharge | Municipal |  | OP | 10 | 2005 |  |  | OP | 4 | 2006 | 6 | 2036 | OP | 4 | 2006 | N | NG | CT | N/A | Electric Utility | 1 |  |  |  | 1C MB MG
16609 | CA | 55985 | Palomar Energy | 2015 | 2 | CTG1 | HRSG2 | CW | Natural Gas Fired Combined Cycle | [6 empty] | 170 | 70971 | 68416 | 756919 |  |  | 756919 |  | 756919 |  |  |  |  | 62.406 | 40.694 |  |  |  |  | 618 |  | (RI) Recirculate: Induced Draft |  | RI | Closed | Reclaimed | Discharge | Municipal |  | OP | 10 | 2005 |  |  | OP | 4 | 2006 | 6 | 2036 | OP | 4 | 2006 | N | NG | CT | N/A | Electric Utility | 1 |  |  |  | 1C MB MG
16609 | CA | 55985 | Palomar Energy | 2015 | 3 | CTG1 | HRSG2 | CW | Natural Gas Fired Combined Cycle | [6 empty] | 170 | 94239 | 90308 | 991110 |  |  | 991110 |  | 991110 |  |  |  |  | 79.687 | 52.402 |  |  |  |  | 678 |  | (RI) Recirculate: Induced Draft |  | RI | Closed | Reclaimed | Discharge | Municipal |  | OP | 10 | 2005 |  |  | OP | 4 | 2006 | 6 | 2036 | OP | 4 | 2006 | N | NG | CT | N/A | Electric Utility | 1 |  |  |  | 1C MB MG
16609 | CA | 55985 | Palomar Energy | 2015 | 4 | CTG1 | HRSG2 | CW | Natural Gas Fired Combined Cycle | [6 empty] | 170 | 25853 | 24879 | 273860 |  |  | 273860 |  | 273860 |  |  |  |  | 22.362 | 12.959 |  |  |  |  | 198 |  | (RI) Recirculate: Induced Draft |  | RI | Closed | Reclaimed | Discharge | Municipal |  | OP | 10 | 2005 |  |  | OP | 4 | 2006 | 6 | 2036 | OP | 4 | 2006 | N | NG | CT | N/A | Electric Utility | 1 |  |  |  | 1C MB MG
16609 | CA | 55985 | Palomar Energy | 2015 | 5 | CTG1 | HRSG2 | CW | Natural Gas Fired Combined Cycle | [6 empty] | 170 | 0 | 0 | 0 |  |  | 0 |  | 0 |  |  |  |  | 2.377 | 0.996 |  |  |  |  | 10 |  | (RI) Recirculate: Induced Draft |  | RI | Closed | Reclaimed | Discharge | Municipal |  | OP | 10 | 2005 |  |  | OP | 4 | 2006 | 6 | 2036 | OP | 4 | 2006 | N | NG | CT | N/A | Electric Utility | 1 |  |  |  | 1C MB MG
16609 | CA | 55985 | Palomar Energy | 2015 | 6 | CTG1 | HRSG2 | CW | Natural Gas Fired Combined Cycle | [6 empty] | 170 | 91068 | 88583 | 948872 |  |  | 948872 |  | 948872 |  |  |  |  | 76.006 | 52.056 |  |  |  |  | 681 |  | (RI) Recirculate: Induced Draft |  | RI | Closed | Reclaimed | Discharge | Municipal |  | OP | 10 | 2005 |  |  | OP | 4 | 2006 | 6 | 2036 | OP | 4 | 2006 | N | NG | CT | N/A | Electric Utility | 1 |  |  |  | 1C MB MG
16609 | CA | 55985 | Palomar Energy | 2015 | 7 | CTG1 | HRSG2 | CW | Natural Gas Fired Combined Cycle | [6 empty] | 170 | 92579 | 88667 | 979800 |  |  | 979800 |  | 979800 |  |  |  |  | 82.272 | 56.853 |  |  |  |  | 732 |  | (RI) Recirculate: Induced Draft |  | RI | Closed | Reclaimed | Discharge | Municipal |  | OP | 10 | 2005 |  |  | OP | 4 | 2006 | 6 | 2036 | OP | 4 | 2006 | N | NG | CT | N/A | Electric Utility | 1 |  |  |  | 1C MB MG
16609 | CA | 55985 | Palomar Energy | 2015 | 8 | CTG1 | HRSG2 | CW | Natural Gas Fired Combined Cycle | [6 empty] | 170 | 94624 | 91079 | 999063 |  |  | 999063 |  | 999063 |  |  |  |  | 86.631 | 59.483 |  |  |  |  | 743 |  | (RI) Recirculate: Induced Draft |  | RI | Closed | Reclaimed | Discharge | Municipal |  | OP | 10 | 2005 |  |  | OP | 4 | 2006 | 6 | 2036 | OP | 4 | 2006 | N | NG | CT | N/A | Electric Utility | 1 |  |  |  | 1C MB MG
16609 | CA | 55985 | Palomar Energy | 2015 | 9 | CTG1 | HRSG2 | CW | Natural Gas Fired Combined Cycle | [6 empty] | 170 | 100593 | 96417 | 1054470 |  |  | 1054470 |  | 1054470 |  |  |  |  | 92.068 | 62.378 |  |  |  |  | 694 |  | (RI) Recirculate: Induced Draft |  | RI | Closed | Reclaimed | Discharge | Municipal |  | OP | 10 | 2005 |  |  | OP | 4 | 2006 | 6 | 2036 | OP | 4 | 2006 | N | NG | CT | N/A | Electric Utility | 1 |  |  |  | 1C MB MG
16609 | CA | 55985 | Palomar Energy | 2015 | 10 | CTG1 | HRSG2 | CW | Natural Gas Fired Combined Cycle | [6 empty] | 170 | 111123 | 107433 | 1157324 |  |  | 1157324 |  | 1157324 |  |  |  |  | 101.474 | 68.685 |  |  |  |  | 742 |  | (RI) Recirculate: Induced Draft |  | RI | Closed | Reclaimed | Discharge | Municipal |  | OP | 10 | 2005 |  |  | OP | 4 | 2006 | 6 | 2036 | OP | 4 | 2006 | N | NG | CT | N/A | Electric Utility | 1 |  |  |  | 1C MB MG
16609 | CA | 55985 | Palomar Energy | 2015 | 11 | CTG1 | HRSG2 | CW | Natural Gas Fired Combined Cycle | [6 empty] | 170 | 100666 | 97078 | 1060611 |  |  | 1060611 |  | 1060611 |  |  |  |  | 78.132 | 51.614 |  |  |  |  | 690 |  | (RI) Recirculate: Induced Draft |  | RI | Closed | Reclaimed | Discharge | Municipal |  | OP | 10 | 2005 |  |  | OP | 4 | 2006 | 6 | 2036 | OP | 4 | 2006 | N | NG | CT | N/A | Electric Utility | 1 |  |  |  | 1C MB MG
16609 | CA | 55985 | Palomar Energy | 2015 | 12 | CTG1 | HRSG2 | CW | Natural Gas Fired Combined Cycle | [6 empty] | 170 | 96765 | 93476 | 1015107 |  |  | 1015107 |  | 1015107 |  |  |  |  | 67.68 | 44.062 |  |  |  |  | 723 |  | (RI) Recirculate: Induced Draft |  | RI | Closed | Reclaimed | Discharge | Municipal |  | OP | 10 | 2005 |  |  | OP | 4 | 2006 | 6 | 2036 | OP | 4 | 2006 | N | NG | CT | N/A | Electric Utility | 1 |  |  |  | 1C MB MG
16609 | CA | 55985 | Palomar Energy | 2015 | 1 | CTG2 | HRSG2 | CW | Natural Gas Fired Combined Cycle | [6 empty] | 170 | 97175 | 94005 | 1022346 |  |  | 1022346 |  | 1022346 |  |  |  |  | 78.52 | 54.132 |  |  |  |  | 716 |  | (RI) Recirculate: Induced Draft |  | RI | Closed | Reclaimed | Discharge | Municipal |  | OP | 11 | 2005 |  |  | OP | 4 | 2006 | 6 | 2036 | OP | 4 | 2006 | N | NG | CT | N/A | Electric Utility | 1 |  |  |  | 1C MB MG
16609 | CA | 55985 | Palomar Energy | 2015 | 2 | CTG2 | HRSG2 | CW | Natural Gas Fired Combined Cycle | [6 empty] | 170 | 78166 | 75055 | 833956 |  |  | 833956 |  | 833956 |  |  |  |  | 62.406 | 40.694 |  |  |  |  | 618 |  | (RI) Recirculate: Induced Draft |  | RI | Closed | Reclaimed | Discharge | Municipal |  | OP | 11 | 2005 |  |  | OP | 4 | 2006 | 6 | 2036 | OP | 4 | 2006 | N | NG | CT | N/A | Electric Utility | 1 |  |  |  | 1C MB MG
16609 | CA | 55985 | Palomar Energy | 2015 | 3 | CTG2 | HRSG2 | CW | Natural Gas Fired Combined Cycle | [6 empty] | 170 | 89146 | 86113 | 942804 |  |  | 942804 |  | 942804 |  |  |  |  | 79.687 | 52.402 |  |  |  |  | 678 |  | (RI) Recirculate: Induced Draft |  | RI | Closed | Reclaimed | Discharge | Municipal |  | OP | 11 | 2005 |  |  | OP | 4 | 2006 | 6 | 2036 | OP | 4 | 2006 | N | NG | CT | N/A | Electric Utility | 1 |  |  |  | 1C MB MG
16609 | CA | 55985 | Palomar Energy | 2015 | 4 | CTG2 | HRSG2 | CW | Natural Gas Fired Combined Cycle | [6 empty] | 170 | 25508 | 24552 | 272645 |  |  | 272645 |  | 272645 |  |  |  |  | 22.362 | 12.959 |  |  |  |  | 198 |  | (RI) Recirculate: Induced Draft |  | RI | Closed | Reclaimed | Discharge | Municipal |  | OP | 11 | 2005 |  |  | OP | 4 | 2006 | 6 | 2036 | OP | 4 | 2006 | N | NG | CT | N/A | Electric Utility | 1 |  |  |  | 1C MB MG
16609 | CA | 55985 | Palomar Energy | 2015 | 5 | CTG2 | HRSG2 | CW | Natural Gas Fired Combined Cycle | [6 empty] | 170 | 0 | 0 | 0 |  |  | 0 |  | 0 |  |  |  |  | 2.377 | 0.996 |  |  |  |  | 10 |  | (RI) Recirculate: Induced Draft |  | RI | Closed | Reclaimed | Discharge | Municipal |  | OP | 11 | 2005 |  |  | OP | 4 | 2006 | 6 | 2036 | OP | 4 | 2006 | N | NG | CT | N/A | Electric Utility | 1 |  |  |  | 1C MB MG
16609 | CA | 55985 | Palomar Energy | 2015 | 6 | CTG2 | HRSG2 | CW | Natural Gas Fired Combined Cycle | [6 empty] | 170 | 85898 | 81705 | 895367 |  |  | 895367 |  | 895367 |  |  |  |  | 76.006 | 52.056 |  |  |  |  | 681 |  | (RI) Recirculate: Induced Draft |  | RI | Closed | Reclaimed | Discharge | Municipal |  | OP | 11 | 2005 |  |  | OP | 4 | 2006 | 6 | 2036 | OP | 4 | 2006 | N | NG | CT | N/A | Electric Utility | 1 |  |  |  | 1C MB MG
16609 | CA | 55985 | Palomar Energy | 2015 | 7 | CTG2 | HRSG2 | CW | Natural Gas Fired Combined Cycle | [6 empty] | 170 | 97884 | 94356 | 1029804 |  |  | 1029804 |  | 1029804 |  |  |  |  | 82.272 | 56.853 |  |  |  |  | 732 |  | (RI) Recirculate: Induced Draft |  | RI | Closed | Reclaimed | Discharge | Municipal |  | OP | 11 | 2005 |  |  | OP | 4 | 2006 | 6 | 2036 | OP | 4 | 2006 | N | NG | CT | N/A | Electric Utility | 1 |  |  |  | 1C MB MG
16609 | CA | 55985 | Palomar Energy | 2015 | 8 | CTG2 | HRSG2 | CW | Natural Gas Fired Combined Cycle | [6 empty] | 170 | 92336 | 88422 | 972282 |  |  | 972282 |  | 972282 |  |  |  |  | 86.631 | 59.483 |  |  |  |  | 743 |  | (RI) Recirculate: Induced Draft |  | RI | Closed | Reclaimed | Discharge | Municipal |  | OP | 11 | 2005 |  |  | OP | 4 | 2006 | 6 | 2036 | OP | 4 | 2006 | N | NG | CT | N/A | Electric Utility | 1 |  |  |  | 1C MB MG
16609 | CA | 55985 | Palomar Energy | 2015 | 9 | CTG2 | HRSG2 | CW | Natural Gas Fired Combined Cycle | [6 empty] | 170 | 94012 | 90594 | 983965 |  |  | 983965 |  | 983965 |  |  |  |  | 92.068 | 62.378 |  |  |  |  | 694 |  | (RI) Recirculate: Induced Draft |  | RI | Closed | Reclaimed | Discharge | Municipal |  | OP | 11 | 2005 |  |  | OP | 4 | 2006 | 6 | 2036 | OP | 4 | 2006 | N | NG | CT | N/A | Electric Utility | 1 |  |  |  | 1C MB MG
16609 | CA | 55985 | Palomar Energy | 2015 | 10 | CTG2 | HRSG2 | CW | Natural Gas Fired Combined Cycle | [6 empty] | 170 | 113708 | 108719 | 1183518 |  |  | 1183518 |  | 1183518 |  |  |  |  | 101.474 | 68.685 |  |  |  |  | 742 |  | (RI) Recirculate: Induced Draft |  | RI | Closed | Reclaimed | Discharge | Municipal |  | OP | 11 | 2005 |  |  | OP | 4 | 2006 | 6 | 2036 | OP | 4 | 2006 | N | NG | CT | N/A | Electric Utility | 1 |  |  |  | 1C MB MG
16609 | CA | 55985 | Palomar Energy | 2015 | 11 | CTG2 | HRSG2 | CW | Natural Gas Fired Combined Cycle | [6 empty] | 170 | 92799 | 89348 | 977699 |  |  | 977699 |  | 977699 |  |  |  |  | 78.132 | 51.614 |  |  |  |  | 690 |  | (RI) Recirculate: Induced Draft |  | RI | Closed | Reclaimed | Discharge | Municipal |  | OP | 11 | 2005 |  |  | OP | 4 | 2006 | 6 | 2036 | OP | 4 | 2006 | N | NG | CT | N/A | Electric Utility | 1 |  |  |  | 1C MB MG
16609 | CA | 55985 | Palomar Energy | 2015 | 12 | CTG2 | HRSG2 | CW | Natural Gas Fired Combined Cycle | [6 empty] | 170 | 81172 | 78133 | 851864 |  |  | 851864 |  | 851864 |  |  |  |  | 67.68 | 44.062 |  |  |  |  | 723 |  | (RI) Recirculate: Induced Draft |  | RI | Closed | Reclaimed | Discharge | Municipal |  | OP | 11 | 2005 |  |  | OP | 4 | 2006 | 6 | 2036 | OP | 4 | 2006 | N | NG | CT | N/A | Electric Utility | 1 |  |  |  | 1C MB MG
16609 | CA | 55985 | Palomar Energy | 2015 | 1 | STG | HRSG2 | CW | Natural Gas Fired Combined Cycle | 222 | 119183 | 118682 | [6 empty] | 28982 | 28982 |  |  |  | 28982 |  |  |  |  | 78.52 | 54.132 |  |  |  |  | 716 |  | (RI) Recirculate: Induced Draft |  | RI | Closed | Reclaimed | Discharge | Municipal |  | OP | 1 | 2006 |  |  | OP | 4 | 2006 | 6 | 2036 | OP | 4 | 2006 | N | NG | CA | Y | Electric Utility | 1 |  |  |  | 1C MB MG
16609 | CA | 55985 | Palomar Energy | 2015 | 2 | STG | HRSG2 | CW | Natural Gas Fired Combined Cycle | 222 | 87675 | 87281 | [6 empty] | 18865 | 18865 |  |  |  | 18865 |  |  |  |  | 62.406 | 40.694 |  |  |  |  | 618 |  | (RI) Recirculate: Induced Draft |  | RI | Closed | Reclaimed | Discharge | Municipal |  | OP | 1 | 2006 |  |  | OP | 4 | 2006 | 6 | 2036 | OP | 4 | 2006 | N | NG | CA | Y | Electric Utility | 1 |  |  |  | 1C MB MG
16609 | CA | 55985 | Palomar Energy | 2015 | 3 | STG | HRSG2 | CW | Natural Gas Fired Combined Cycle | 222 | 109970 | 109525 | [6 empty] | 33154 | 33154 |  |  |  | 33154 |  |  |  |  | 79.687 | 52.402 |  |  |  |  | 678 |  | (RI) Recirculate: Induced Draft |  | RI | Closed | Reclaimed | Discharge | Municipal |  | OP | 1 | 2006 |  |  | OP | 4 | 2006 | 6 | 2036 | OP | 4 | 2006 | N | NG | CA | Y | Electric Utility | 1 |  |  |  | 1C MB MG
16609 | CA | 55985 | Palomar Energy | 2015 | 4 | STG | HRSG2 | CW | Natural Gas Fired Combined Cycle | 222 | 30100 | 29972 | [6 empty] | 6817 | 6817 |  |  |  | 6817 |  |  |  |  | 22.362 | 12.959 |  |  |  |  | 198 |  | (RI) Recirculate: Induced Draft |  | RI | Closed | Reclaimed | Discharge | Municipal |  | OP | 1 | 2006 |  |  | OP | 4 | 2006 | 6 | 2036 | OP | 4 | 2006 | N | NG | CA | Y | Electric Utility | 1 |  |  |  | 1C MB MG
16609 | CA | 55985 | Palomar Energy | 2015 | 5 | STG | HRSG2 | CW | Natural Gas Fired Combined Cycle | 222 | 0 | 0 | [6 empty] | 0 | 0 |  |  |  | 0 |  |  |  |  | 2.377 | 0.996 |  |  |  |  | 10 |  | (RI) Recirculate: Induced Draft |  | RI | Closed | Reclaimed | Discharge | Municipal |  | OP | 1 | 2006 |  |  | OP | 4 | 2006 | 6 | 2036 | OP | 4 | 2006 | N | NG | CA | Y | Electric Utility | 1 |  |  |  | 1C MB MG
16609 | CA | 55985 | Palomar Energy | 2015 | 6 | STG | HRSG2 | CW | Natural Gas Fired Combined Cycle | 222 | 105456 | 105068 | [6 empty] | 41260 | 41260 |  |  |  | 41260 |  |  |  |  | 76.006 | 52.056 |  |  |  |  | 681 |  | (RI) Recirculate: Induced Draft |  | RI | Closed | Reclaimed | Discharge | Municipal |  | OP | 1 | 2006 |  |  | OP | 4 | 2006 | 6 | 2036 | OP | 4 | 2006 | N | NG | CA | Y | Electric Utility | 1 |  |  |  | 1C MB MG
16609 | CA | 55985 | Palomar Energy | 2015 | 7 | STG | HRSG2 | CW | Natural Gas Fired Combined Cycle | 222 | 115573 | 115151 | [6 empty] | 41384 | 41384 |  |  |  | 41384 |  |  |  |  | 82.272 | 56.853 |  |  |  |  | 732 |  | (RI) Recirculate: Induced Draft |  | RI | Closed | Reclaimed | Discharge | Municipal |  | OP | 1 | 2006 |  |  | OP | 4 | 2006 | 6 | 2036 | OP | 4 | 2006 | N | NG | CA | Y | Electric Utility | 1 |  |  |  | 1C MB MG
16609 | CA | 55985 | Palomar Energy | 2015 | 8 | STG | HRSG2 | CW | Natural Gas Fired Combined Cycle | 222 | 112182 | 111772 | [6 empty] | 45097 | 45097 |  |  |  | 45097 |  |  |  |  | 86.631 | 59.483 |  |  |  |  | 743 |  | (RI) Recirculate: Induced Draft |  | RI | Closed | Reclaimed | Discharge | Municipal |  | OP | 1 | 2006 |  |  | OP | 4 | 2006 | 6 | 2036 | OP | 4 | 2006 | N | NG | CA | Y | Electric Utility | 1 |  |  |  | 1C MB MG
16609 | CA | 55985 | Palomar Energy | 2015 | 9 | STG | HRSG2 | CW | Natural Gas Fired Combined Cycle | 222 | 120043 | 119625 | [6 empty] | 55526 | 55526 |  |  |  | 55526 |  |  |  |  | 92.068 | 62.378 |  |  |  |  | 694 |  | (RI) Recirculate: Induced Draft |  | RI | Closed | Reclaimed | Discharge | Municipal |  | OP | 1 | 2006 |  |  | OP | 4 | 2006 | 6 | 2036 | OP | 4 | 2006 | N | NG | CA | Y | Electric Utility | 1 |  |  |  | 1C MB MG
16609 | CA | 55985 | Palomar Energy | 2015 | 10 | STG | HRSG2 | CW | Natural Gas Fired Combined Cycle | 222 | 138934 | 138439 | [6 empty] | 69750 | 69750 |  |  |  | 69750 |  |  |  |  | 101.474 | 68.685 |  |  |  |  | 742 |  | (RI) Recirculate: Induced Draft |  | RI | Closed | Reclaimed | Discharge | Municipal |  | OP | 1 | 2006 |  |  | OP | 4 | 2006 | 6 | 2036 | OP | 4 | 2006 | N | NG | CA | Y | Electric Utility | 1 |  |  |  | 1C MB MG
16609 | CA | 55985 | Palomar Energy | 2015 | 11 | STG | HRSG2 | CW | Natural Gas Fired Combined Cycle | 222 | 109577 | 109123 | [6 empty] | 11328 | 11328 |  |  |  | 11328 |  |  |  |  | 78.132 | 51.614 |  |  |  |  | 690 |  | (RI) Recirculate: Induced Draft |  | RI | Closed | Reclaimed | Discharge | Municipal |  | OP | 1 | 2006 |  |  | OP | 4 | 2006 | 6 | 2036 | OP | 4 | 2006 | N | NG | CA | Y | Electric Utility | 1 |  |  |  | 1C MB MG
16609 | CA | 55985 | Palomar Energy | 2015 | 12 | STG | HRSG2 | CW | Natural Gas Fired Combined Cycle | 222 | 98863 | 98376 | [6 empty] | 8354 | 8354 |  |  |  | 8354 |  |  |  |  | 67.68 | 44.062 |  |  |  |  | 723 |  | (RI) Recirculate: Induced Draft |  | RI | Closed | Reclaimed | Discharge | Municipal |  | OP | 1 | 2006 |  |  | OP | 4 | 2006 | 6 | 2036 | OP | 4 | 2006 | N | NG | CA | Y | Electric Utility | 1 |  |  |  | 1C MB MG
20860 | WI | 56031 | Fox Energy Center | 2015 | 1 | CTG1 | HRSG1 | RF | Natural Gas Fired Combined Cycle | [6 empty] | 161 | 75966 | 73283 | 792862 |  |  | 792862 |  | 792810 | 52 |  |  |  | 46.88 | 37.29 |  |  |  |  | 619 | 4 | (RI) Recirculate: Induced Draft |  | RI | Closed | Reclaimed | Discharge | Heart of theValley Metropolitan | Heart of the Valley Metropolitan | OP | 6 | 2006 |  |  | OP | 6 | 2006 |  |  | OP | 2 | 2005 | N | NG | CT | N/A | Electric Utility | 1 |  |  |  | 1C MB MG
20860 | WI | 56031 | Fox Energy Center | 2015 | 2 | CTG1 | HRSG1 | RF | Natural Gas Fired Combined Cycle | [6 empty] | 161 | 84230 | 81318 | 864410 |  |  | 864410 |  | 864410 |  |  |  |  | 44.78 | 34.56 |  |  |  |  | 672 | 4 | (RI) Recirculate: Induced Draft |  | RI | Closed | Reclaimed | Discharge | Heart of theValley Metropolitan | Heart of the Valley Metropolitan | OP | 6 | 2006 |  |  | OP | 6 | 2006 |  |  | OP | 2 | 2005 | N | NG | CT | N/A | Electric Utility | 1 |  |  |  | 1C MB MG
20860 | WI | 56031 | Fox Energy Center | 2015 | 3 | CTG1 | HRSG1 | RF | Natural Gas Fired Combined Cycle | [6 empty] | 161 | 120365 | 116701 | 1245293 |  |  | 1245293 |  | 1245293 | 0 |  |  |  | 75.16 | 61.55 |  |  |  |  | 743 | 4 | (RI) Recirculate: Induced Draft |  | RI | Closed | Reclaimed | Discharge | Heart of theValley Metropolitan | Heart of the Valley Metropolitan | OP | 6 | 2006 |  |  | OP | 6 | 2006 |  |  | OP | 2 | 2005 | N | NG | CT | N/A | Electric Utility | 1 |  |  |  | 1C MB MG
20860 | WI | 56031 | Fox Energy Center | 2015 | 4 | CTG1 | HRSG1 | RF | Natural Gas Fired Combined Cycle | [6 empty] | 161 | 114555 | 110956 | 1197080 |  |  | 1197080 |  | 1197080 | 0 |  |  |  | 80.79 | 66.66 |  |  |  |  | 720 | 4 | (RI) Recirculate: Induced Draft |  | RI | Closed | Reclaimed | Discharge | Heart of theValley Metropolitan | Heart of the Valley Metropolitan | OP | 6 | 2006 |  |  | OP | 6 | 2006 |  |  | OP | 2 | 2005 | N | NG | CT | N/A | Electric Utility | 1 |  |  |  | 1C MB MG
20860 | WI | 56031 | Fox Energy Center | 2015 | 5 | CTG1 | HRSG1 | RF | Natural Gas Fired Combined Cycle | [6 empty] | 161 | 78224 | 75448 | 786531 |  |  | 786531 |  | 786531 | 0 |  |  |  | 59.51 | 48.89 |  |  |  |  | 493 | 4 | (RI) Recirculate: Induced Draft |  | RI | Closed | Reclaimed | Discharge | Heart of theValley Metropolitan | Heart of the Valley Metropolitan | OP | 6 | 2006 |  |  | OP | 6 | 2006 |  |  | OP | 2 | 2005 | N | NG | CT | N/A | Electric Utility | 1 |  |  |  | 1C MB MG
20860 | WI | 56031 | Fox Energy Center | 2015 | 6 | CTG1 | HRSG1 | RF | Natural Gas Fired Combined Cycle | [6 empty] | 161 | 73153 | 70306 | 796568 |  |  | 796568 |  | 796568 | 0 |  |  |  | 63.28 | 50.84 |  |  |  |  | 583 | 4 | (RI) Recirculate: Induced Draft |  | RI | Closed | Reclaimed | Discharge | Heart of theValley Metropolitan | Heart of the Valley Metropolitan | OP | 6 | 2006 |  |  | OP | 6 | 2006 |  |  | OP | 2 | 2005 | N | NG | CT | N/A | Electric Utility | 1 |  |  |  | 1C MB MG
20860 | WI | 56031 | Fox Energy Center | 2015 | 7 | CTG1 | HRSG1 | RF | Natural Gas Fired Combined Cycle | [6 empty] | 161 | 108478 | 104074 | 1144612 |  |  | 1144612 |  | 1144612 | 0 |  |  |  | 89.74 | 74.29 |  |  |  |  | 744 | 4 | (RI) Recirculate: Induced Draft |  | RI | Closed | Reclaimed | Discharge | Heart of theValley Metropolitan | Heart of the Valley Metropolitan | OP | 6 | 2006 |  |  | OP | 6 | 2006 |  |  | OP | 2 | 2005 | N | NG | CT | N/A | Electric Utility | 1 |  |  |  | 1C MB MG
20860 | WI | 56031 | Fox Energy Center | 2015 | 8 | CTG1 | HRSG1 | RF | Natural Gas Fired Combined Cycle | [6 empty] | 161 | 91857 | 88195 | 1009023 |  |  | 1009023 |  | 1009023 | 0 |  |  |  | 76.35 | 61.4 |  |  |  |  | 702 | 4 | (RI) Recirculate: Induced Draft |  | RI | Closed | Reclaimed | Discharge | Heart of theValley Metropolitan | Heart of the Valley Metropolitan | OP | 6 | 2006 |  |  | OP | 6 | 2006 |  |  | OP | 2 | 2005 | N | NG | CT | N/A | Electric Utility | 1 |  |  |  | 1C MB MG
20860 | WI | 56031 | Fox Energy Center | 2015 | 9 | CTG1 | HRSG1 | RF | Natural Gas Fired Combined Cycle | [6 empty] | 161 | 72029 | 68946 | 712071 |  |  | 712071 |  | 712071 | 0 |  |  |  | 58.47 | 48.2 |  |  |  |  | 500 | 4 | (RI) Recirculate: Induced Draft |  | RI | Closed | Reclaimed | Discharge | Heart of theValley Metropolitan | Heart of the Valley Metropolitan | OP | 6 | 2006 |  |  | OP | 6 | 2006 |  |  | OP | 2 | 2005 | N | NG | CT | N/A | Electric Utility | 1 |  |  |  | 1C MB MG
20860 | WI | 56031 | Fox Energy Center | 2015 | 10 | CTG1 | HRSG1 | RF | Natural Gas Fired Combined Cycle | [6 empty] | 161 | 127005 | 122668 | 1298534 |  |  | 1298534 |  | 1298239 | 296 |  |  |  | 86.07 | 70.99 |  |  |  |  | 744 | 4 | (RI) Recirculate: Induced Draft |  | RI | Closed | Reclaimed | Discharge | Heart of theValley Metropolitan | Heart of the Valley Metropolitan | OP | 6 | 2006 |  |  | OP | 6 | 2006 |  |  | OP | 2 | 2005 | N | NG | CT | N/A | Electric Utility | 1 |  |  |  | 1C MB MG
20860 | WI | 56031 | Fox Energy Center | 2015 | 11 | CTG1 | HRSG1 | RF | Natural Gas Fired Combined Cycle | [6 empty] | 161 | 110594 | 107786 | 1161041 |  |  | 1161041 |  | 1160728 | 313 |  |  |  | 70.4 | 56.44 |  |  |  |  | 720 | 4 | (RI) Recirculate: Induced Draft |  | RI | Closed | Reclaimed | Discharge | Heart of theValley Metropolitan | Heart of the Valley Metropolitan | OP | 6 | 2006 |  |  | OP | 6 | 2006 |  |  | OP | 2 | 2005 | N | NG | CT | N/A | Electric Utility | 1 |  |  |  | 1C MB MG
20860 | WI | 56031 | Fox Energy Center | 2015 | 12 | CTG1 | HRSG1 | RF | Natural Gas Fired Combined Cycle | [6 empty] | 161 | 116065 | 113144 | 1178448 |  |  | 1178448 |  | 1175200 | 3248 |  |  |  | 77.62 | 63.66 |  |  |  |  | 744 | 4 | (RI) Recirculate: Induced Draft |  | RI | Closed | Reclaimed | Discharge | Heart of theValley Metropolitan | Heart of the Valley Metropolitan | OP | 6 | 2006 |  |  | OP | 6 | 2006 |  |  | OP | 2 | 2005 | N | NG | CT | N/A | Electric Utility | 1 |  |  |  | 1C MB MG
20860 | WI | 56031 | Fox Energy Center | 2015 | 1 | CTG2 | HRSG1 | RF | Natural Gas Fired Combined Cycle | [6 empty] | 160 | 88802 | 86514 | 922922 |  |  | 922922 |  | 922899 | 23 |  |  |  | 46.88 | 37.29 |  |  |  |  | 619 | 4 | (RI) Recirculate: Induced Draft |  | RI | Closed | Reclaimed | Discharge | Heart of theValley Metropolitan | Heart of the Valley Metropolitan | OP | 6 | 2005 |  |  | OP | 6 | 2006 |  |  | OP | 2 | 2005 | N | NG | CT | N/A | Electric Utility | 1 |  |  |  | 1C MB MG
20860 | WI | 56031 | Fox Energy Center | 2015 | 2 | CTG2 | HRSG1 | RF | Natural Gas Fired Combined Cycle | [6 empty] | 160 | 57310 | 55783 | 565148 |  |  | 565148 |  | 565148 |  |  |  |  | 44.78 | 34.56 |  |  |  |  | 672 | 4 | (RI) Recirculate: Induced Draft |  | RI | Closed | Reclaimed | Discharge | Heart of theValley Metropolitan | Heart of the Valley Metropolitan | OP | 6 | 2005 |  |  | OP | 6 | 2006 |  |  | OP | 2 | 2005 | N | NG | CT | N/A | Electric Utility | 1 |  |  |  | 1C MB MG
20860 | WI | 56031 | Fox Energy Center | 2015 | 3 | CTG2 | HRSG1 | RF | Natural Gas Fired Combined Cycle | [6 empty] | 160 | 117495 | 114152 | 1226963 |  |  | 1226963 |  | 1226963 | 0 |  |  |  | 75.16 | 61.55 |  |  |  |  | 743 | 4 | (RI) Recirculate: Induced Draft |  | RI | Closed | Reclaimed | Discharge | Heart of theValley Metropolitan | Heart of the Valley Metropolitan | OP | 6 | 2005 |  |  | OP | 6 | 2006 |  |  | OP | 2 | 2005 | N | NG | CT | N/A | Electric Utility | 1 |  |  |  | 1C MB MG
20860 | WI | 56031 | Fox Energy Center | 2015 | 4 | CTG2 | HRSG1 | RF | Natural Gas Fired Combined Cycle | [6 empty] | 160 | 120227 | 116024 | 1247354 |  |  | 1247354 |  | 1247354 | 0 |  |  |  | 80.79 | 66.66 |  |  |  |  | 720 | 4 | (RI) Recirculate: Induced Draft |  | RI | Closed | Reclaimed | Discharge | Heart of theValley Metropolitan | Heart of the Valley Metropolitan | OP | 6 | 2005 |  |  | OP | 6 | 2006 |  |  | OP | 2 | 2005 | N | NG | CT | N/A | Electric Utility | 1 |  |  |  | 1C MB MG
20860 | WI | 56031 | Fox Energy Center | 2015 | 5 | CTG2 | HRSG1 | RF | Natural Gas Fired Combined Cycle | [6 empty] | 160 | 79640 | 76461 | 821650 |  |  | 821650 |  | 821650 | 0 |  |  |  | 59.51 | 48.89 |  |  |  |  | 493 | 4 | (RI) Recirculate: Induced Draft |  | RI | Closed | Reclaimed | Discharge | Heart of theValley Metropolitan | Heart of the Valley Metropolitan | OP | 6 | 2005 |  |  | OP | 6 | 2006 |  |  | OP | 2 | 2005 | N | NG | CT | N/A | Electric Utility | 1 |  |  |  | 1C MB MG
20860 | WI | 56031 | Fox Energy Center | 2015 | 6 | CTG2 | HRSG1 | RF | Natural Gas Fired Combined Cycle | [6 empty] | 160 | 67400 | 64650 | 722603 |  |  | 722603 |  | 722603 | 0 |  |  |  | 63.28 | 50.84 |  |  |  |  | 583 | 4 | (RI) Recirculate: Induced Draft |  | RI | Closed | Reclaimed | Discharge | Heart of theValley Metropolitan | Heart of the Valley Metropolitan | OP | 6 | 2005 |  |  | OP | 6 | 2006 |  |  | OP | 2 | 2005 | N | NG | CT | N/A | Electric Utility | 1 |  |  |  | 1C MB MG
20860 | WI | 56031 | Fox Energy Center | 2015 | 7 | CTG2 | HRSG1 | RF | Natural Gas Fired Combined Cycle | [6 empty] | 160 | 107448 | 103402 | 1125048 |  |  | 1125048 |  | 1125048 | 0 |  |  |  | 89.74 | 74.29 |  |  |  |  | 744 | 4 | (RI) Recirculate: Induced Draft |  | RI | Closed | Reclaimed | Discharge | Heart of theValley Metropolitan | Heart of the Valley Metropolitan | OP | 6 | 2005 |  |  | OP | 6 | 2006 |  |  | OP | 2 | 2005 | N | NG | CT | N/A | Electric Utility | 1 |  |  |  | 1C MB MG
20860 | WI | 56031 | Fox Energy Center | 2015 | 8 | CTG2 | HRSG1 | RF | Natural Gas Fired Combined Cycle | [6 empty] | 160 | 76740 | 73365 | 845499 |  |  | 845499 |  | 845499 | 0 |  |  |  | 76.35 | 61.4 |  |  |  |  | 702 | 4 | (RI) Recirculate: Induced Draft |  | RI | Closed | Reclaimed | Discharge | Heart of theValley Metropolitan | Heart of the Valley Metropolitan | OP | 6 | 2005 |  |  | OP | 6 | 2006 |  |  | OP | 2 | 2005 | N | NG | CT | N/A | Electric Utility | 1 |  |  |  | 1C MB MG
20860 | WI | 56031 | Fox Energy Center | 2015 | 9 | CTG2 | HRSG1 | RF | Natural Gas Fired Combined Cycle | [6 empty] | 160 | 70808 | 67678 | 696713 |  |  | 696713 |  | 696098 | 614 |  |  |  | 58.47 | 48.2 |  |  |  |  | 500 | 4 | (RI) Recirculate: Induced Draft |  | RI | Closed | Reclaimed | Discharge | Heart of theValley Metropolitan | Heart of the Valley Metropolitan | OP | 6 | 2005 |  |  | OP | 6 | 2006 |  |  | OP | 2 | 2005 | N | NG | CT | N/A | Electric Utility | 1 |  |  |  | 1C MB MG
20860 | WI | 56031 | Fox Energy Center | 2015 | 10 | CTG2 | HRSG1 | RF | Natural Gas Fired Combined Cycle | [6 empty] | 160 | 117017 | 112938 | 1186720 |  |  | 1186720 |  | 1186720 | 0 |  |  |  | 86.07 | 70.99 |  |  |  |  | 744 | 4 | (RI) Recirculate: Induced Draft |  | RI | Closed | Reclaimed | Discharge | Heart of theValley Metropolitan | Heart of the Valley Metropolitan | OP | 6 | 2005 |  |  | OP | 6 | 2006 |  |  | OP | 2 | 2005 | N | NG | CT | N/A | Electric Utility | 1 |  |  |  | 1C MB MG
20860 | WI | 56031 | Fox Energy Center | 2015 | 11 | CTG2 | HRSG1 | RF | Natural Gas Fired Combined Cycle | [6 empty] | 160 | 102070 | 98219 | 1067572 |  |  | 1067572 |  | 1067572 | 0 |  |  |  | 70.4 | 56.44 |  |  |  |  | 720 | 4 | (RI) Recirculate: Induced Draft |  | RI | Closed | Reclaimed | Discharge | Heart of theValley Metropolitan | Heart of the Valley Metropolitan | OP | 6 | 2005 |  |  | OP | 6 | 2006 |  |  | OP | 2 | 2005 | N | NG | CT | N/A | Electric Utility | 1 |  |  |  | 1C MB MG
20860 | WI | 56031 | Fox Energy Center | 2015 | 12 | CTG2 | HRSG1 | RF | Natural Gas Fired Combined Cycle | [6 empty] | 160 | 125209 | 120270 | 1263320 |  |  | 1263320 |  | 1263320 | 0 |  |  |  | 77.62 | 63.66 |  |  |  |  | 744 | 4 | (RI) Recirculate: Induced Draft |  | RI | Closed | Reclaimed | Discharge | Heart of theValley Metropolitan | Heart of the Valley Metropolitan | OP | 6 | 2005 |  |  | OP | 6 | 2006 |  |  | OP | 2 | 2005 | N | NG | CT | N/A | Electric Utility | 1 |  |  |  | 1C MB MG
20860 | WI | 56031 | Fox Energy Center | 2015 | 1 | STG | HRSG1 | RF | Natural Gas Fired Combined Cycle | 233.3 | 84961 | 84961 | [6 empty] | 15383 | 15383 |  |  |  | 15383 | 0 |  |  |  | 46.88 | 37.29 |  |  |  |  | 619 | 4 | (RI) Recirculate: Induced Draft |  | RI | Closed | Reclaimed | Discharge | Heart of theValley Metropolitan | Heart of the Valley Metropolitan | OP | 6 | 2005 |  |  | OP | 6 | 2006 |  |  | OP | 2 | 2005 | N | NG | CA | Y | Electric Utility | 1 |  |  |  | 1C MB MG
20860 | WI | 56031 | Fox Energy Center | 2015 | 2 | STG | HRSG1 | RF | Natural Gas Fired Combined Cycle | 233.3 | 74876 | 74876 | [6 empty] | 26696 | 26696 |  |  |  | 26696 |  |  |  |  | 44.78 | 34.56 |  |  |  |  | 672 | 4 | (RI) Recirculate: Induced Draft |  | RI | Closed | Reclaimed | Discharge | Heart of theValley Metropolitan | Heart of the Valley Metropolitan | OP | 6 | 2005 |  |  | OP | 6 | 2006 |  |  | OP | 2 | 2005 | N | NG | CA | Y | Electric Utility | 1 |  |  |  | 1C MB MG
20860 | WI | 56031 | Fox Energy Center | 2015 | 3 | STG | HRSG1 | RF | Natural Gas Fired Combined Cycle | 233.3 | 129503 | 129503 | [6 empty] | 32029 | 32029 |  |  |  | 32029 | 0 |  |  |  | 75.16 | 61.55 |  |  |  |  | 743 | 4 | (RI) Recirculate: Induced Draft |  | RI | Closed | Reclaimed | Discharge | Heart of theValley Metropolitan | Heart of the Valley Metropolitan | OP | 6 | 2005 |  |  | OP | 6 | 2006 |  |  | OP | 2 | 2005 | N | NG | CA | Y | Electric Utility | 1 |  |  |  | 1C MB MG
20860 | WI | 56031 | Fox Energy Center | 2015 | 4 | STG | HRSG1 | RF | Natural Gas Fired Combined Cycle | 233.3 | 131834 | 131834 | [6 empty] | 30073 | 30073 |  |  |  | 30073 | 0 |  |  |  | 80.79 | 66.66 |  |  |  |  | 720 | 4 | (RI) Recirculate: Induced Draft |  | RI | Closed | Reclaimed | Discharge | Heart of theValley Metropolitan | Heart of the Valley Metropolitan | OP | 6 | 2005 |  |  | OP | 6 | 2006 |  |  | OP | 2 | 2005 | N | NG | CA | Y | Electric Utility | 1 |  |  |  | 1C MB MG
20860 | WI | 56031 | Fox Energy Center | 2015 | 5 | STG | HRSG1 | RF | Natural Gas Fired Combined Cycle | 233.3 | 91213 | 91211 | [6 empty] | 20258 | 20258 |  |  |  | 20258 | 0 |  |  |  | 59.51 | 48.89 |  |  |  |  | 493 | 4 | (RI) Recirculate: Induced Draft |  | RI | Closed | Reclaimed | Discharge | Heart of theValley Metropolitan | Heart of the Valley Metropolitan | OP | 6 | 2005 |  |  | OP | 6 | 2006 |  |  | OP | 2 | 2005 | N | NG | CA | Y | Electric Utility | 1 |  |  |  | 1C MB MG
20860 | WI | 56031 | Fox Energy Center | 2015 | 6 | STG | HRSG1 | RF | Natural Gas Fired Combined Cycle | 233.3 | 78305 | 78305 | [6 empty] | 15176 | 15176 |  |  |  | 15176 | 0 |  |  |  | 63.28 | 50.84 |  |  |  |  | 583 | 4 | (RI) Recirculate: Induced Draft |  | RI | Closed | Reclaimed | Discharge | Heart of theValley Metropolitan | Heart of the Valley Metropolitan | OP | 6 | 2005 |  |  | OP | 6 | 2006 |  |  | OP | 2 | 2005 | N | NG | CA | Y | Electric Utility | 1 |  |  |  | 1C MB MG
20860 | WI | 56031 | Fox Energy Center | 2015 | 7 | STG | HRSG1 | RF | Natural Gas Fired Combined Cycle | 233.3 | 127849 | 127849 | [6 empty] | 24847 | 24847 |  |  |  | 24847 | 0 |  |  |  | 89.74 | 74.29 |  |  |  |  | 744 | 4 | (RI) Recirculate: Induced Draft |  | RI | Closed | Reclaimed | Discharge | Heart of theValley Metropolitan | Heart of the Valley Metropolitan | OP | 6 | 2005 |  |  | OP | 6 | 2006 |  |  | OP | 2 | 2005 | N | NG | CA | Y | Electric Utility | 1 |  |  |  | 1C MB MG
20860 | WI | 56031 | Fox Energy Center | 2015 | 8 | STG | HRSG1 | RF | Natural Gas Fired Combined Cycle | 233.3 | 96792 | 96792 | [6 empty] | 32335 | 32335 |  |  |  | 32335 | 0 |  |  |  | 76.35 | 61.4 |  |  |  |  | 702 | 4 | (RI) Recirculate: Induced Draft |  | RI | Closed | Reclaimed | Discharge | Heart of theValley Metropolitan | Heart of the Valley Metropolitan | OP | 6 | 2005 |  |  | OP | 6 | 2006 |  |  | OP | 2 | 2005 | N | NG | CA | Y | Electric Utility | 1 |  |  |  | 1C MB MG
20860 | WI | 56031 | Fox Energy Center | 2015 | 9 | STG | HRSG1 | RF | Natural Gas Fired Combined Cycle | 233.3 | 84750 | 84750 | [6 empty] | 21730 | 21730 |  |  |  | 21730 | 0 |  |  |  | 58.47 | 48.2 |  |  |  |  | 500 | 4 | (RI) Recirculate: Induced Draft |  | RI | Closed | Reclaimed | Discharge | Heart of theValley Metropolitan | Heart of the Valley Metropolitan | OP | 6 | 2005 |  |  | OP | 6 | 2006 |  |  | OP | 2 | 2005 | N | NG | CA | Y | Electric Utility | 1 |  |  |  | 1C MB MG
20860 | WI | 56031 | Fox Energy Center | 2015 | 10 | STG | HRSG1 | RF | Natural Gas Fired Combined Cycle | 233.3 | 139921 | 139921 | [6 empty] | 52352 | 52352 |  |  |  | 52352 | 0 |  |  |  | 86.07 | 70.99 |  |  |  |  | 744 | 4 | (RI) Recirculate: Induced Draft |  | RI | Closed | Reclaimed | Discharge | Heart of theValley Metropolitan | Heart of the Valley Metropolitan | OP | 6 | 2005 |  |  | OP | 6 | 2006 |  |  | OP | 2 | 2005 | N | NG | CA | Y | Electric Utility | 1 |  |  |  | 1C MB MG
20860 | WI | 56031 | Fox Energy Center | 2015 | 11 | STG | HRSG1 | RF | Natural Gas Fired Combined Cycle | 233.3 | 119286 | 119286 | [6 empty] | 35554 | 35554 |  |  |  | 35554 | 0 |  |  |  | 70.4 | 56.44 |  |  |  |  | 720 | 4 | (RI) Recirculate: Induced Draft |  | RI | Closed | Reclaimed | Discharge | Heart of theValley Metropolitan | Heart of the Valley Metropolitan | OP | 6 | 2005 |  |  | OP | 6 | 2006 |  |  | OP | 2 | 2005 | N | NG | CA | Y | Electric Utility | 1 |  |  |  | 1C MB MG
20860 | WI | 56031 | Fox Energy Center | 2015 | 12 | STG | HRSG1 | RF | Natural Gas Fired Combined Cycle | 233.3 | 141693 | 141693 | [6 empty] | 66169 | 66169 |  |  |  | 66169 | 0 |  |  |  | 77.62 | 63.66 |  |  |  |  | 744 | 4 | (RI) Recirculate: Induced Draft |  | RI | Closed | Reclaimed | Discharge | Heart of theValley Metropolitan | Heart of the Valley Metropolitan | OP | 6 | 2005 |  |  | OP | 6 | 2006 |  |  | OP | 2 | 2005 | N | NG | CA | Y | Electric Utility | 1 |  |  |  | 1C MB MG
20860 | WI | 56031 | Fox Energy Center | 2015 | 1 | CTG1 | HRSG2 | RF | Natural Gas Fired Combined Cycle | [6 empty] | 161 | 75966 | 73283 | 792862 |  |  | 792862 |  | 792810 | 52 |  |  |  | 46.88 | 37.29 |  |  |  |  | 619 | 4 | (RI) Recirculate: Induced Draft |  | RI | Closed | Reclaimed | Discharge | Heart of theValley Metropolitan | Heart of the Valley Metropolitan | OP | 6 | 2006 |  |  | OP | 6 | 2005 |  |  | OP | 2 | 2005 | N | NG | CT | N/A | Electric Utility | 1 |  |  |  | 1C MB MG
20860 | WI | 56031 | Fox Energy Center | 2015 | 2 | CTG1 | HRSG2 | RF | Natural Gas Fired Combined Cycle | [6 empty] | 161 | 84230 | 81318 | 864410 |  |  | 864410 |  | 864410 |  |  |  |  | 44.78 | 34.56 |  |  |  |  | 672 | 4 | (RI) Recirculate: Induced Draft |  | RI | Closed | Reclaimed | Discharge | Heart of theValley Metropolitan | Heart of the Valley Metropolitan | OP | 6 | 2006 |  |  | OP | 6 | 2005 |  |  | OP | 2 | 2005 | N | NG | CT | N/A | Electric Utility | 1 |  |  |  | 1C MB MG
20860 | WI | 56031 | Fox Energy Center | 2015 | 3 | CTG1 | HRSG2 | RF | Natural Gas Fired Combined Cycle | [6 empty] | 161 | 120365 | 116701 | 1245293 |  |  | 1245293 |  | 1245293 | 0 |  |  |  | 75.16 | 61.55 |  |  |  |  | 743 | 4 | (RI) Recirculate: Induced Draft |  | RI | Closed | Reclaimed | Discharge | Heart of theValley Metropolitan | Heart of the Valley Metropolitan | OP | 6 | 2006 |  |  | OP | 6 | 2005 |  |  | OP | 2 | 2005 | N | NG | CT | N/A | Electric Utility | 1 |  |  |  | 1C MB MG
20860 | WI | 56031 | Fox Energy Center | 2015 | 4 | CTG1 | HRSG2 | RF | Natural Gas Fired Combined Cycle | [6 empty] | 161 | 114555 | 110956 | 1197080 |  |  | 1197080 |  | 1197080 | 0 |  |  |  | 80.79 | 66.66 |  |  |  |  | 720 | 4 | (RI) Recirculate: Induced Draft |  | RI | Closed | Reclaimed | Discharge | Heart of theValley Metropolitan | Heart of the Valley Metropolitan | OP | 6 | 2006 |  |  | OP | 6 | 2005 |  |  | OP | 2 | 2005 | N | NG | CT | N/A | Electric Utility | 1 |  |  |  | 1C MB MG
20860 | WI | 56031 | Fox Energy Center | 2015 | 5 | CTG1 | HRSG2 | RF | Natural Gas Fired Combined Cycle | [6 empty] | 161 | 78224 | 75448 | 786531 |  |  | 786531 |  | 786531 | 0 |  |  |  | 59.51 | 48.89 |  |  |  |  | 493 | 4 | (RI) Recirculate: Induced Draft |  | RI | Closed | Reclaimed | Discharge | Heart of theValley Metropolitan | Heart of the Valley Metropolitan | OP | 6 | 2006 |  |  | OP | 6 | 2005 |  |  | OP | 2 | 2005 | N | NG | CT | N/A | Electric Utility | 1 |  |  |  | 1C MB MG
20860 | WI | 56031 | Fox Energy Center | 2015 | 6 | CTG1 | HRSG2 | RF | Natural Gas Fired Combined Cycle | [6 empty] | 161 | 73153 | 70306 | 796568 |  |  | 796568 |  | 796568 | 0 |  |  |  | 63.28 | 50.84 |  |  |  |  | 583 | 4 | (RI) Recirculate: Induced Draft |  | RI | Closed | Reclaimed | Discharge | Heart of theValley Metropolitan | Heart of the Valley Metropolitan | OP | 6 | 2006 |  |  | OP | 6 | 2005 |  |  | OP | 2 | 2005 | N | NG | CT | N/A | Electric Utility | 1 |  |  |  | 1C MB MG
20860 | WI | 56031 | Fox Energy Center | 2015 | 7 | CTG1 | HRSG2 | RF | Natural Gas Fired Combined Cycle | [6 empty] | 161 | 108478 | 104074 | 1144612 |  |  | 1144612 |  | 1144612 | 0 |  |  |  | 89.74 | 74.29 |  |  |  |  | 744 | 4 | (RI) Recirculate: Induced Draft |  | RI | Closed | Reclaimed | Discharge | Heart of theValley Metropolitan | Heart of the Valley Metropolitan | OP | 6 | 2006 |  |  | OP | 6 | 2005 |  |  | OP | 2 | 2005 | N | NG | CT | N/A | Electric Utility | 1 |  |  |  | 1C MB MG
20860 | WI | 56031 | Fox Energy Center | 2015 | 8 | CTG1 | HRSG2 | RF | Natural Gas Fired Combined Cycle | [6 empty] | 161 | 91857 | 88195 | 1009023 |  |  | 1009023 |  | 1009023 | 0 |  |  |  | 76.35 | 61.4 |  |  |  |  | 702 | 4 | (RI) Recirculate: Induced Draft |  | RI | Closed | Reclaimed | Discharge | Heart of theValley Metropolitan | Heart of the Valley Metropolitan | OP | 6 | 2006 |  |  | OP | 6 | 2005 |  |  | OP | 2 | 2005 | N | NG | CT | N/A | Electric Utility | 1 |  |  |  | 1C MB MG
20860 | WI | 56031 | Fox Energy Center | 2015 | 9 | CTG1 | HRSG2 | RF | Natural Gas Fired Combined Cycle | [6 empty] | 161 | 72029 | 68946 | 712071 |  |  | 712071 |  | 712071 | 0 |  |  |  | 58.47 | 48.2 |  |  |  |  | 500 | 4 | (RI) Recirculate: Induced Draft |  | RI | Closed | Reclaimed | Discharge | Heart of theValley Metropolitan | Heart of the Valley Metropolitan | OP | 6 | 2006 |  |  | OP | 6 | 2005 |  |  | OP | 2 | 2005 | N | NG | CT | N/A | Electric Utility | 1 |  |  |  | 1C MB MG
20860 | WI | 56031 | Fox Energy Center | 2015 | 10 | CTG1 | HRSG2 | RF | Natural Gas Fired Combined Cycle | [6 empty] | 161 | 127005 | 122668 | 1298534 |  |  | 1298534 |  | 1298239 | 296 |  |  |  | 86.07 | 70.99 |  |  |  |  | 744 | 4 | (RI) Recirculate: Induced Draft |  | RI | Closed | Reclaimed | Discharge | Heart of theValley Metropolitan | Heart of the Valley Metropolitan | OP | 6 | 2006 |  |  | OP | 6 | 2005 |  |  | OP | 2 | 2005 | N | NG | CT | N/A | Electric Utility | 1 |  |  |  | 1C MB MG
20860 | WI | 56031 | Fox Energy Center | 2015 | 11 | CTG1 | HRSG2 | RF | Natural Gas Fired Combined Cycle | [6 empty] | 161 | 110594 | 107786 | 1161041 |  |  | 1161041 |  | 1160728 | 313 |  |  |  | 70.4 | 56.44 |  |  |  |  | 720 | 4 | (RI) Recirculate: Induced Draft |  | RI | Closed | Reclaimed | Discharge | Heart of theValley Metropolitan | Heart of the Valley Metropolitan | OP | 6 | 2006 |  |  | OP | 6 | 2005 |  |  | OP | 2 | 2005 | N | NG | CT | N/A | Electric Utility | 1 |  |  |  | 1C MB MG
20860 | WI | 56031 | Fox Energy Center | 2015 | 12 | CTG1 | HRSG2 | RF | Natural Gas Fired Combined Cycle | [6 empty] | 161 | 116065 | 113144 | 1178448 |  |  | 1178448 |  | 1175200 | 3248 |  |  |  | 77.62 | 63.66 |  |  |  |  | 744 | 4 | (RI) Recirculate: Induced Draft |  | RI | Closed | Reclaimed | Discharge | Heart of theValley Metropolitan | Heart of the Valley Metropolitan | OP | 6 | 2006 |  |  | OP | 6 | 2005 |  |  | OP | 2 | 2005 | N | NG | CT | N/A | Electric Utility | 1 |  |  |  | 1C MB MG
20860 | WI | 56031 | Fox Energy Center | 2015 | 1 | CTG2 | HRSG2 | RF | Natural Gas Fired Combined Cycle | [6 empty] | 160 | 88802 | 86514 | 922922 |  |  | 922922 |  | 922899 | 23 |  |  |  | 46.88 | 37.29 |  |  |  |  | 619 | 4 | (RI) Recirculate: Induced Draft |  | RI | Closed | Reclaimed | Discharge | Heart of theValley Metropolitan | Heart of the Valley Metropolitan | OP | 6 | 2005 |  |  | OP | 6 | 2005 |  |  | OP | 2 | 2005 | N | NG | CT | N/A | Electric Utility | 1 |  |  |  | 1C MB MG
20860 | WI | 56031 | Fox Energy Center | 2015 | 2 | CTG2 | HRSG2 | RF | Natural Gas Fired Combined Cycle | [6 empty] | 160 | 57310 | 55783 | 565148 |  |  | 565148 |  | 565148 |  |  |  |  | 44.78 | 34.56 |  |  |  |  | 672 | 4 | (RI) Recirculate: Induced Draft |  | RI | Closed | Reclaimed | Discharge | Heart of theValley Metropolitan | Heart of the Valley Metropolitan | OP | 6 | 2005 |  |  | OP | 6 | 2005 |  |  | OP | 2 | 2005 | N | NG | CT | N/A | Electric Utility | 1 |  |  |  | 1C MB MG
20860 | WI | 56031 | Fox Energy Center | 2015 | 3 | CTG2 | HRSG2 | RF | Natural Gas Fired Combined Cycle | [6 empty] | 160 | 117495 | 114152 | 1226963 |  |  | 1226963 |  | 1226963 | 0 |  |  |  | 75.16 | 61.55 |  |  |  |  | 743 | 4 | (RI) Recirculate: Induced Draft |  | RI | Closed | Reclaimed | Discharge | Heart of theValley Metropolitan | Heart of the Valley Metropolitan | OP | 6 | 2005 |  |  | OP | 6 | 2005 |  |  | OP | 2 | 2005 | N | NG | CT | N/A | Electric Utility | 1 |  |  |  | 1C MB MG
20860 | WI | 56031 | Fox Energy Center | 2015 | 4 | CTG2 | HRSG2 | RF | Natural Gas Fired Combined Cycle | [6 empty] | 160 | 120227 | 116024 | 1247354 |  |  | 1247354 |  | 1247354 | 0 |  |  |  | 80.79 | 66.66 |  |  |  |  | 720 | 4 | (RI) Recirculate: Induced Draft |  | RI | Closed | Reclaimed | Discharge | Heart of theValley Metropolitan | Heart of the Valley Metropolitan | OP | 6 | 2005 |  |  | OP | 6 | 2005 |  |  | OP | 2 | 2005 | N | NG | CT | N/A | Electric Utility | 1 |  |  |  | 1C MB MG
20860 | WI | 56031 | Fox Energy Center | 2015 | 5 | CTG2 | HRSG2 | RF | Natural Gas Fired Combined Cycle | [6 empty] | 160 | 79640 | 76461 | 821650 |  |  | 821650 |  | 821650 | 0 |  |  |  | 59.51 | 48.89 |  |  |  |  | 493 | 4 | (RI) Recirculate: Induced Draft |  | RI | Closed | Reclaimed | Discharge | Heart of theValley Metropolitan | Heart of the Valley Metropolitan | OP | 6 | 2005 |  |  | OP | 6 | 2005 |  |  | OP | 2 | 2005 | N | NG | CT | N/A | Electric Utility | 1 |  |  |  | 1C MB MG
20860 | WI | 56031 | Fox Energy Center | 2015 | 6 | CTG2 | HRSG2 | RF | Natural Gas Fired Combined Cycle | [6 empty] | 160 | 67400 | 64650 | 722603 |  |  | 722603 |  | 722603 | 0 |  |  |  | 63.28 | 50.84 |  |  |  |  | 583 | 4 | (RI) Recirculate: Induced Draft |  | RI | Closed | Reclaimed | Discharge | Heart of theValley Metropolitan | Heart of the Valley Metropolitan | OP | 6 | 2005 |  |  | OP | 6 | 2005 |  |  | OP | 2 | 2005 | N | NG | CT | N/A | Electric Utility | 1 |  |  |  | 1C MB MG
20860 | WI | 56031 | Fox Energy Center | 2015 | 7 | CTG2 | HRSG2 | RF | Natural Gas Fired Combined Cycle | [6 empty] | 160 | 107448 | 103402 | 1125048 |  |  | 1125048 |  | 1125048 | 0 |  |  |  | 89.74 | 74.29 |  |  |  |  | 744 | 4 | (RI) Recirculate: Induced Draft |  | RI | Closed | Reclaimed | Discharge | Heart of theValley Metropolitan | Heart of the Valley Metropolitan | OP | 6 | 2005 |  |  | OP | 6 | 2005 |  |  | OP | 2 | 2005 | N | NG | CT | N/A | Electric Utility | 1 |  |  |  | 1C MB MG
20860 | WI | 56031 | Fox Energy Center | 2015 | 8 | CTG2 | HRSG2 | RF | Natural Gas Fired Combined Cycle | [6 empty] | 160 | 76740 | 73365 | 845499 |  |  | 845499 |  | 845499 | 0 |  |  |  | 76.35 | 61.4 |  |  |  |  | 702 | 4 | (RI) Recirculate: Induced Draft |  | RI | Closed | Reclaimed | Discharge | Heart of theValley Metropolitan | Heart of the Valley Metropolitan | OP | 6 | 2005 |  |  | OP | 6 | 2005 |  |  | OP | 2 | 2005 | N | NG | CT | N/A | Electric Utility | 1 |  |  |  | 1C MB MG
20860 | WI | 56031 | Fox Energy Center | 2015 | 9 | CTG2 | HRSG2 | RF | Natural Gas Fired Combined Cycle | [6 empty] | 160 | 70808 | 67678 | 696713 |  |  | 696713 |  | 696098 | 614 |  |  |  | 58.47 | 48.2 |  |  |  |  | 500 | 4 | (RI) Recirculate: Induced Draft |  | RI | Closed | Reclaimed | Discharge | Heart of theValley Metropolitan | Heart of the Valley Metropolitan | OP | 6 | 2005 |  |  | OP | 6 | 2005 |  |  | OP | 2 | 2005 | N | NG | CT | N/A | Electric Utility | 1 |  |  |  | 1C MB MG
20860 | WI | 56031 | Fox Energy Center | 2015 | 10 | CTG2 | HRSG2 | RF | Natural Gas Fired Combined Cycle | [6 empty] | 160 | 117017 | 112938 | 1186720 |  |  | 1186720 |  | 1186720 | 0 |  |  |  | 86.07 | 70.99 |  |  |  |  | 744 | 4 | (RI) Recirculate: Induced Draft |  | RI | Closed | Reclaimed | Discharge | Heart of theValley Metropolitan | Heart of the Valley Metropolitan | OP | 6 | 2005 |  |  | OP | 6 | 2005 |  |  | OP | 2 | 2005 | N | NG | CT | N/A | Electric Utility | 1 |  |  |  | 1C MB MG
20860 | WI | 56031 | Fox Energy Center | 2015 | 11 | CTG2 | HRSG2 | RF | Natural Gas Fired Combined Cycle | [6 empty] | 160 | 102070 | 98219 | 1067572 |  |  | 1067572 |  | 1067572 | 0 |  |  |  | 70.4 | 56.44 |  |  |  |  | 720 | 4 | (RI) Recirculate: Induced Draft |  | RI | Closed | Reclaimed | Discharge | Heart of theValley Metropolitan | Heart of the Valley Metropolitan | OP | 6 | 2005 |  |  | OP | 6 | 2005 |  |  | OP | 2 | 2005 | N | NG | CT | N/A | Electric Utility | 1 |  |  |  | 1C MB MG
20860 | WI | 56031 | Fox Energy Center | 2015 | 12 | CTG2 | HRSG2 | RF | Natural Gas Fired Combined Cycle | [6 empty] | 160 | 125209 | 120270 | 1263320 |  |  | 1263320 |  | 1263320 | 0 |  |  |  | 77.62 | 63.66 |  |  |  |  | 744 | 4 | (RI) Recirculate: Induced Draft |  | RI | Closed | Reclaimed | Discharge | Heart of theValley Metropolitan | Heart of the Valley Metropolitan | OP | 6 | 2005 |  |  | OP | 6 | 2005 |  |  | OP | 2 | 2005 | N | NG | CT | N/A | Electric Utility | 1 |  |  |  | 1C MB MG
20860 | WI | 56031 | Fox Energy Center | 2015 | 1 | STG | HRSG2 | RF | Natural Gas Fired Combined Cycle | 233.3 | 84961 | 84961 | [6 empty] | 21089 | 21089 |  |  |  | 21089 | 0 |  |  |  | 46.88 | 37.29 |  |  |  |  | 619 | 4 | (RI) Recirculate: Induced Draft |  | RI | Closed | Reclaimed | Discharge | Heart of theValley Metropolitan | Heart of the Valley Metropolitan | OP | 6 | 2005 |  |  | OP | 6 | 2005 |  |  | OP | 2 | 2005 | N | NG | CA | Y | Electric Utility | 1 |  |  |  | 1C MB MG
20860 | WI | 56031 | Fox Energy Center | 2015 | 2 | STG | HRSG2 | RF | Natural Gas Fired Combined Cycle | 233.3 | 74876 | 74876 | [6 empty] | 20556 | 20556 |  |  |  | 20556 |  |  |  |  | 44.78 | 34.56 |  |  |  |  | 672 | 4 | (RI) Recirculate: Induced Draft |  | RI | Closed | Reclaimed | Discharge | Heart of theValley Metropolitan | Heart of the Valley Metropolitan | OP | 6 | 2005 |  |  | OP | 6 | 2005 |  |  | OP | 2 | 2005 | N | NG | CA | Y | Electric Utility | 1 |  |  |  | 1C MB MG
20860 | WI | 56031 | Fox Energy Center | 2015 | 3 | STG | HRSG2 | RF | Natural Gas Fired Combined Cycle | 233.3 | 129503 | 129503 | [6 empty] | 35263 | 35263 |  |  |  | 35263 | 0 |  |  |  | 75.16 | 61.55 |  |  |  |  | 743 | 4 | (RI) Recirculate: Induced Draft |  | RI | Closed | Reclaimed | Discharge | Heart of theValley Metropolitan | Heart of the Valley Metropolitan | OP | 6 | 2005 |  |  | OP | 6 | 2005 |  |  | OP | 2 | 2005 | N | NG | CA | Y | Electric Utility | 1 |  |  |  | 1C MB MG
20860 | WI | 56031 | Fox Energy Center | 2015 | 4 | STG | HRSG2 | RF | Natural Gas Fired Combined Cycle | 233.3 | 131834 | 131834 | [6 empty] | 36262 | 36262 |  |  |  | 36262 | 0 |  |  |  | 80.79 | 66.66 |  |  |  |  | 720 | 4 | (RI) Recirculate: Induced Draft |  | RI | Closed | Reclaimed | Discharge | Heart of theValley Metropolitan | Heart of the Valley Metropolitan | OP | 6 | 2005 |  |  | OP | 6 | 2005 |  |  | OP | 2 | 2005 | N | NG | CA | Y | Electric Utility | 1 |  |  |  | 1C MB MG
20860 | WI | 56031 | Fox Energy Center | 2015 | 5 | STG | HRSG2 | RF | Natural Gas Fired Combined Cycle | 233.3 | 91213 | 91211 | [6 empty] | 23502 | 23502 |  |  |  | 23502 | 0 |  |  |  | 59.51 | 48.89 |  |  |  |  | 493 | 4 | (RI) Recirculate: Induced Draft |  | RI | Closed | Reclaimed | Discharge | Heart of theValley Metropolitan | Heart of the Valley Metropolitan | OP | 6 | 2005 |  |  | OP | 6 | 2005 |  |  | OP | 2 | 2005 | N | NG | CA | Y | Electric Utility | 1 |  |  |  | 1C MB MG
20860 | WI | 56031 | Fox Energy Center | 2015 | 6 | STG | HRSG2 | RF | Natural Gas Fired Combined Cycle | 233.3 | 78305 | 78305 | [6 empty] | 16074 | 16074 |  |  |  | 16074 | 0 |  |  |  | 63.28 | 50.84 |  |  |  |  | 583 | 4 | (RI) Recirculate: Induced Draft |  | RI | Closed | Reclaimed | Discharge | Heart of theValley Metropolitan | Heart of the Valley Metropolitan | OP | 6 | 2005 |  |  | OP | 6 | 2005 |  |  | OP | 2 | 2005 | N | NG | CA | Y | Electric Utility | 1 |  |  |  | 1C MB MG
20860 | WI | 56031 | Fox Energy Center | 2015 | 7 | STG | HRSG2 | RF | Natural Gas Fired Combined Cycle | 233.3 | 127849 | 127849 | [6 empty] | 28727 | 28727 |  |  |  | 28727 | 0 |  |  |  | 89.74 | 74.29 |  |  |  |  | 744 | 4 | (RI) Recirculate: Induced Draft |  | RI | Closed | Reclaimed | Discharge | Heart of theValley Metropolitan | Heart of the Valley Metropolitan | OP | 6 | 2005 |  |  | OP | 6 | 2005 |  |  | OP | 2 | 2005 | N | NG | CA | Y | Electric Utility | 1 |  |  |  | 1C MB MG
20860 | WI | 56031 | Fox Energy Center | 2015 | 8 | STG | HRSG2 | RF | Natural Gas Fired Combined Cycle | 233.3 | 96792 | 96792 | [6 empty] | 26973 | 26973 |  |  |  | 26973 | 0 |  |  |  | 76.35 | 61.4 |  |  |  |  | 702 | 4 | (RI) Recirculate: Induced Draft |  | RI | Closed | Reclaimed | Discharge | Heart of theValley Metropolitan | Heart of the Valley Metropolitan | OP | 6 | 2005 |  |  | OP | 6 | 2005 |  |  | OP | 2 | 2005 | N | NG | CA | Y | Electric Utility | 1 |  |  |  | 1C MB MG
20860 | WI | 56031 | Fox Energy Center | 2015 | 9 | STG | HRSG2 | RF | Natural Gas Fired Combined Cycle | 233.3 | 84750 | 84750 | [6 empty] | 22655 | 22655 |  |  |  | 22655 | 0 |  |  |  | 58.47 | 48.2 |  |  |  |  | 500 | 4 | (RI) Recirculate: Induced Draft |  | RI | Closed | Reclaimed | Discharge | Heart of theValley Metropolitan | Heart of the Valley Metropolitan | OP | 6 | 2005 |  |  | OP | 6 | 2005 |  |  | OP | 2 | 2005 | N | NG | CA | Y | Electric Utility | 1 |  |  |  | 1C MB MG
20860 | WI | 56031 | Fox Energy Center | 2015 | 10 | STG | HRSG2 | RF | Natural Gas Fired Combined Cycle | 233.3 | 139921 | 139921 | [6 empty] | 46383 | 46383 |  |  |  | 46383 | 0 |  |  |  | 86.07 | 70.99 |  |  |  |  | 744 | 4 | (RI) Recirculate: Induced Draft |  | RI | Closed | Reclaimed | Discharge | Heart of theValley Metropolitan | Heart of the Valley Metropolitan | OP | 6 | 2005 |  |  | OP | 6 | 2005 |  |  | OP | 2 | 2005 | N | NG | CA | Y | Electric Utility | 1 |  |  |  | 1C MB MG
20860 | WI | 56031 | Fox Energy Center | 2015 | 11 | STG | HRSG2 | RF | Natural Gas Fired Combined Cycle | 233.3 | 119286 | 119286 | [6 empty] | 37706 | 37706 |  |  |  | 37706 | 0 |  |  |  | 70.4 | 56.44 |  |  |  |  | 720 | 4 | (RI) Recirculate: Induced Draft |  | RI | Closed | Reclaimed | Discharge | Heart of theValley Metropolitan | Heart of the Valley Metropolitan | OP | 6 | 2005 |  |  | OP | 6 | 2005 |  |  | OP | 2 | 2005 | N | NG | CA | Y | Electric Utility | 1 |  |  |  | 1C MB MG
20860 | WI | 56031 | Fox Energy Center | 2015 | 12 | STG | HRSG2 | RF | Natural Gas Fired Combined Cycle | 233.3 | 141693 | 141693 | [6 empty] | 102430 | 102430 |  |  |  | 102430 | 0 |  |  |  | 77.62 | 63.66 |  |  |  |  | 744 | 4 | (RI) Recirculate: Induced Draft |  | RI | Closed | Reclaimed | Discharge | Heart of theValley Metropolitan | Heart of the Valley Metropolitan | OP | 6 | 2005 |  |  | OP | 6 | 2005 |  |  | OP | 2 | 2005 | N | NG | CA | Y | Electric Utility | 1 |  |  |  | 1C MB MG
2507 | CA | 56046 | Magnolia Power Project | 2015 | 1 | 1 | HRSG2 | 2 | Natural Gas Fired Combined Cycle | [6 empty] | 161 | 80371 | 75997 | 877552 |  |  | 877552 |  | 877552 |  | 0 |  |  | 24.8 | 24.8 |  |  |  |  | 612 |  | (RI) Recirculate: Induced Draft |  | RI | Closed | Reclaimed | Discharge | Municipality | Zero Liquid Discharge System | OP | 9 | 2005 |  |  | OP | 9 | 2005 | 9 | 2065 | OP | 9 | 2005 | N | NG | CT | N/A | Electric Utility | 1 |  |  |  | 1C 1B MG
2507 | CA | 56046 | Magnolia Power Project | 2015 | 2 | 1 | HRSG2 | 2 | Natural Gas Fired Combined Cycle | [6 empty] | 161 | 89003 | 84072 | 968695 |  |  | 968695 |  | 968695 |  | 0 |  |  | 25.972 | 25.972 |  |  |  |  | 672 |  | (RI) Recirculate: Induced Draft |  | RI | Closed | Reclaimed | Discharge | Municipality | Zero Liquid Discharge System | OP | 9 | 2005 |  |  | OP | 9 | 2005 | 9 | 2065 | OP | 9 | 2005 | N | NG | CT | N/A | Electric Utility | 1 |  |  |  | 1C 1B MG
2507 | CA | 56046 | Magnolia Power Project | 2015 | 3 | 1 | HRSG2 | 2 | Natural Gas Fired Combined Cycle | [6 empty] | 161 | 96010 | 90719 | 1056846 |  |  | 1056846 |  | 1056846 |  | 0 |  |  | 29.054 | 29.054 |  |  |  |  | 744 |  | (RI) Recirculate: Induced Draft |  | RI | Closed | Reclaimed | Discharge | Municipality | Zero Liquid Discharge System | OP | 9 | 2005 |  |  | OP | 9 | 2005 | 9 | 2065 | OP | 9 | 2005 | N | NG | CT | N/A | Electric Utility | 1 |  |  |  | 1C 1B MG
2507 | CA | 56046 | Magnolia Power Project | 2015 | 4 | 1 | HRSG2 | 2 | Natural Gas Fired Combined Cycle | [6 empty] | 161 | 85332 | 80614 | 935521 |  |  | 935521 |  | 935521 |  | 0 |  |  | 24.627 | 24.627 |  |  |  |  | 657 |  | (RI) Recirculate: Induced Draft |  | RI | Closed | Reclaimed | Discharge | Municipality | Zero Liquid Discharge System | OP | 9 | 2005 |  |  | OP | 9 | 2005 | 9 | 2065 | OP | 9 | 2005 | N | NG | CT | N/A | Electric Utility | 1 |  |  |  | 1C 1B MG
2507 | CA | 56046 | Magnolia Power Project | 2015 | 5 | 1 | HRSG2 | 2 | Natural Gas Fired Combined Cycle | [6 empty] | 161 | 95938 | 90457 | 1055592 |  |  | 1055592 |  | 1055592 |  | 0 |  |  | 29.253 | 29.253 |  |  |  |  | 744 |  | (RI) Recirculate: Induced Draft |  | RI | Closed | Reclaimed | Discharge | Municipality | Zero Liquid Discharge System | OP | 9 | 2005 |  |  | OP | 9 | 2005 | 9 | 2065 | OP | 9 | 2005 | N | NG | CT | N/A | Electric Utility | 1 |  |  |  | 1C 1B MG
2507 | CA | 56046 | Magnolia Power Project | 2015 | 6 | 1 | HRSG2 | 2 | Natural Gas Fired Combined Cycle | [6 empty] | 161 | 92154 | 87037 | 1009321 |  |  | 1009321 |  | 1009321 |  | 0 |  |  | 28.867 | 28.867 |  |  |  |  | 694 |  | (RI) Recirculate: Induced Draft |  | RI | Closed | Reclaimed | Discharge | Municipality | Zero Liquid Discharge System | OP | 9 | 2005 |  |  | OP | 9 | 2005 | 9 | 2065 | OP | 9 | 2005 | N | NG | CT | N/A | Electric Utility | 1 |  |  |  | 1C 1B MG
2507 | CA | 56046 | Magnolia Power Project | 2015 | 7 | 1 | HRSG2 | 2 | Natural Gas Fired Combined Cycle | [6 empty] | 161 | 91522 | 86462 | 1000922 |  |  | 1000922 |  | 1000922 |  | 0 |  |  | 28.473 | 28.473 |  |  |  |  | 684 |  | (RI) Recirculate: Induced Draft |  | RI | Closed | Reclaimed | Discharge | Municipality | Zero Liquid Discharge System | OP | 9 | 2005 |  |  | OP | 9 | 2005 | 9 | 2065 | OP | 9 | 2005 | N | NG | CT | N/A | Electric Utility | 1 |  |  |  | 1C 1B MG
2507 | CA | 56046 | Magnolia Power Project | 2015 | 8 | 1 | HRSG2 | 2 | Natural Gas Fired Combined Cycle | [6 empty] | 161 | 99681 | 94107 | 1087552 |  |  | 1087552 |  | 1087552 |  | 0 |  |  | 33.584 | 33.584 |  |  |  |  | 744 |  | (RI) Recirculate: Induced Draft |  | RI | Closed | Reclaimed | Discharge | Municipality | Zero Liquid Discharge System | OP | 9 | 2005 |  |  | OP | 9 | 2005 | 9 | 2065 | OP | 9 | 2005 | N | NG | CT | N/A | Electric Utility | 1 |  |  |  | 1C 1B MG
2507 | CA | 56046 | Magnolia Power Project | 2015 | 9 | 1 | HRSG2 | 2 | Natural Gas Fired Combined Cycle | [6 empty] | 161 | 97317 | 91952 | 1062644 |  |  | 1062644 |  | 1062644 |  | 0 |  |  | 31.801 | 31.801 |  |  |  |  | 720 |  | (RI) Recirculate: Induced Draft |  | RI | Closed | Reclaimed | Discharge | Municipality | Zero Liquid Discharge System | OP | 9 | 2005 |  |  | OP | 9 | 2005 | 9 | 2065 | OP | 9 | 2005 | N | NG | CT | N/A | Electric Utility | 1 |  |  |  | 1C 1B MG
2507 | CA | 56046 | Magnolia Power Project | 2015 | 10 | 1 | HRSG2 | 2 | Natural Gas Fired Combined Cycle | [6 empty] | 161 | 93689 | 88670 | 1053540 |  |  | 1053540 |  | 1053540 |  | 0 |  |  | 30.307 | 30.307 |  |  |  |  | 683 |  | (RI) Recirculate: Induced Draft |  | RI | Closed | Reclaimed | Discharge | Municipality | Zero Liquid Discharge System | OP | 9 | 2005 |  |  | OP | 9 | 2005 | 9 | 2065 | OP | 9 | 2005 | N | NG | CT | N/A | Electric Utility | 1 |  |  |  | 1C 1B MG
2507 | CA | 56046 | Magnolia Power Project | 2015 | 11 | 1 | HRSG2 | 2 | Natural Gas Fired Combined Cycle | [6 empty] | 161 | 98369 | 93062 | 1053546 |  |  | 1053546 |  | 1053546 |  | 0 |  |  | 27.053 | 27.053 |  |  |  |  | 720 |  | (RI) Recirculate: Induced Draft |  | RI | Closed | Reclaimed | Discharge | Municipality | Zero Liquid Discharge System | OP | 9 | 2005 |  |  | OP | 9 | 2005 | 9 | 2065 | OP | 9 | 2005 | N | NG | CT | N/A | Electric Utility | 1 |  |  |  | 1C 1B MG
2507 | CA | 56046 | Magnolia Power Project | 2015 | 12 | 1 | HRSG2 | 2 | Natural Gas Fired Combined Cycle | [6 empty] | 161 | 100820 | 95371 | 1087575 |  |  | 1087575 |  | 1087575 |  | 0 |  |  | 26.337 | 26.337 |  |  |  |  | 744 |  | (RI) Recirculate: Induced Draft |  | RI | Closed | Reclaimed | Discharge | Municipality | Zero Liquid Discharge System | OP | 9 | 2005 |  |  | OP | 9 | 2005 | 9 | 2065 | OP | 9 | 2005 | N | NG | CT | N/A | Electric Utility | 1 |  |  |  | 1C 1B MG
2507 | CA | 56046 | Magnolia Power Project | 2015 | 1 | 2 | HRSG2 | 2 | Natural Gas Fired Combined Cycle | 140 | 47043 | 47043 | [6 empty] | 0 | 0 |  |  |  | 0 |  | 0 |  |  | 24.8 | 24.8 |  |  |  |  | 612 |  | (RI) Recirculate: Induced Draft |  | RI | Closed | Reclaimed | Discharge | Municipality | Zero Liquid Discharge System | OP | 9 | 2005 |  |  | OP | 9 | 2005 | 9 | 2065 | OP | 9 | 2005 | N | NG | CA | Y | Electric Utility | 1 |  |  |  | 1C 1B MG
2507 | CA | 56046 | Magnolia Power Project | 2015 | 2 | 2 | HRSG2 | 2 | Natural Gas Fired Combined Cycle | 140 | 52163 | 52163 | [6 empty] | 0 | 0 |  |  |  | 0 |  | 0 |  |  | 25.972 | 25.972 |  |  |  |  | 672 |  | (RI) Recirculate: Induced Draft |  | RI | Closed | Reclaimed | Discharge | Municipality | Zero Liquid Discharge System | OP | 9 | 2005 |  |  | OP | 9 | 2005 | 9 | 2065 | OP | 9 | 2005 | N | NG | CA | Y | Electric Utility | 1 |  |  |  | 1C 1B MG
2507 | CA | 56046 | Magnolia Power Project | 2015 | 3 | 2 | HRSG2 | 2 | Natural Gas Fired Combined Cycle | 140 | 57163 | 57163 | [6 empty] | 0 | 0 |  |  |  | 0 |  | 0 |  |  | 29.054 | 29.054 |  |  |  |  | 744 |  | (RI) Recirculate: Induced Draft |  | RI | Closed | Reclaimed | Discharge | Municipality | Zero Liquid Discharge System | OP | 9 | 2005 |  |  | OP | 9 | 2005 | 9 | 2065 | OP | 9 | 2005 | N | NG | CA | Y | Electric Utility | 1 |  |  |  | 1C 1B MG
2507 | CA | 56046 | Magnolia Power Project | 2015 | 4 | 2 | HRSG2 | 2 | Natural Gas Fired Combined Cycle | 140 | 50274 | 50274 | [6 empty] | 0 | 0 |  |  |  | 0 |  | 0 |  |  | 24.627 | 24.627 |  |  |  |  | 657 |  | (RI) Recirculate: Induced Draft |  | RI | Closed | Reclaimed | Discharge | Municipality | Zero Liquid Discharge System | OP | 9 | 2005 |  |  | OP | 9 | 2005 | 9 | 2065 | OP | 9 | 2005 | N | NG | CA | Y | Electric Utility | 1 |  |  |  | 1C 1B MG
2507 | CA | 56046 | Magnolia Power Project | 2015 | 5 | 2 | HRSG2 | 2 | Natural Gas Fired Combined Cycle | 140 | 56742 | 56742 | [6 empty] | 0 | 0 |  |  |  | 0 |  | 0 |  |  | 29.253 | 29.253 |  |  |  |  | 744 |  | (RI) Recirculate: Induced Draft |  | RI | Closed | Reclaimed | Discharge | Municipality | Zero Liquid Discharge System | OP | 9 | 2005 |  |  | OP | 9 | 2005 | 9 | 2065 | OP | 9 | 2005 | N | NG | CA | Y | Electric Utility | 1 |  |  |  | 1C 1B MG
2507 | CA | 56046 | Magnolia Power Project | 2015 | 6 | 2 | HRSG2 | 2 | Natural Gas Fired Combined Cycle | 140 | 53987 | 53987 | [6 empty] | 709 | 709 |  |  |  | 709 |  | 0 |  |  | 28.867 | 28.867 |  |  |  |  | 694 |  | (RI) Recirculate: Induced Draft |  | RI | Closed | Reclaimed | Discharge | Municipality | Zero Liquid Discharge System | OP | 9 | 2005 |  |  | OP | 9 | 2005 | 9 | 2065 | OP | 9 | 2005 | N | NG | CA | Y | Electric Utility | 1 |  |  |  | 1C 1B MG
2507 | CA | 56046 | Magnolia Power Project | 2015 | 7 | 2 | HRSG2 | 2 | Natural Gas Fired Combined Cycle | 140 | 53713 | 53713 | [6 empty] | 10 | 10 |  |  |  | 10 |  | 0 |  |  | 28.473 | 28.473 |  |  |  |  | 684 |  | (RI) Recirculate: Induced Draft |  | RI | Closed | Reclaimed | Discharge | Municipality | Zero Liquid Discharge System | OP | 9 | 2005 |  |  | OP | 9 | 2005 | 9 | 2065 | OP | 9 | 2005 | N | NG | CA | Y | Electric Utility | 1 |  |  |  | 1C 1B MG
2507 | CA | 56046 | Magnolia Power Project | 2015 | 8 | 2 | HRSG2 | 2 | Natural Gas Fired Combined Cycle | 140 | 58327 | 58327 | [6 empty] | 72 | 72 |  |  |  | 72 |  | 0 |  |  | 33.584 | 33.584 |  |  |  |  | 744 |  | (RI) Recirculate: Induced Draft |  | RI | Closed | Reclaimed | Discharge | Municipality | Zero Liquid Discharge System | OP | 9 | 2005 |  |  | OP | 9 | 2005 | 9 | 2065 | OP | 9 | 2005 | N | NG | CA | Y | Electric Utility | 1 |  |  |  | 1C 1B MG
2507 | CA | 56046 | Magnolia Power Project | 2015 | 9 | 2 | HRSG2 | 2 | Natural Gas Fired Combined Cycle | 140 | 56803 | 56803 | [6 empty] | 339 | 339 |  |  |  | 339 |  | 0 |  |  | 31.801 | 31.801 |  |  |  |  | 720 |  | (RI) Recirculate: Induced Draft |  | RI | Closed | Reclaimed | Discharge | Municipality | Zero Liquid Discharge System | OP | 9 | 2005 |  |  | OP | 9 | 2005 | 9 | 2065 | OP | 9 | 2005 | N | NG | CA | Y | Electric Utility | 1 |  |  |  | 1C 1B MG
2507 | CA | 56046 | Magnolia Power Project | 2015 | 10 | 2 | HRSG2 | 2 | Natural Gas Fired Combined Cycle | 140 | 53816 | 53816 | [6 empty] | 2 | 2 |  |  |  | 2 |  | 0 |  |  | 30.307 | 30.307 |  |  |  |  | 683 |  | (RI) Recirculate: Induced Draft |  | RI | Closed | Reclaimed | Discharge | Municipality | Zero Liquid Discharge System | OP | 9 | 2005 |  |  | OP | 9 | 2005 | 9 | 2065 | OP | 9 | 2005 | N | NG | CA | Y | Electric Utility | 1 |  |  |  | 1C 1B MG
2507 | CA | 56046 | Magnolia Power Project | 2015 | 11 | 2 | HRSG2 | 2 | Natural Gas Fired Combined Cycle | 140 | 56149 | 56149 | [6 empty] | 0 | 0 |  |  |  | 0 |  | 0 |  |  | 27.053 | 27.053 |  |  |  |  | 720 |  | (RI) Recirculate: Induced Draft |  | RI | Closed | Reclaimed | Discharge | Municipality | Zero Liquid Discharge System | OP | 9 | 2005 |  |  | OP | 9 | 2005 | 9 | 2065 | OP | 9 | 2005 | N | NG | CA | Y | Electric Utility | 1 |  |  |  | 1C 1B MG
2507 | CA | 56046 | Magnolia Power Project | 2015 | 12 | 2 | HRSG2 | 2 | Natural Gas Fired Combined Cycle | 140 | 57659 | 57659 | [6 empty] | 16 | 16 |  |  |  | 16 |  | 0 |  |  | 26.337 | 26.337 |  |  |  |  | 744 |  | (RI) Recirculate: Induced Draft |  | RI | Closed | Reclaimed | Discharge | Municipality | Zero Liquid Discharge System | OP | 9 | 2005 |  |  | OP | 9 | 2005 | 9 | 2065 | OP | 9 | 2005 | N | NG | CA | Y | Electric Utility | 1 |  |  |  | 1C 1B MG
19002 | CT | 56047 | CPV Towantic Energy Center | 2015 | 1 | CTG1 | HRSG1 | ACC | Natural Gas Fired Combined Cycle | [6 empty] | 235 | [20 empty] | (HRI) Hybrid: Dry / Induced Draft |  |  | Dry/Hybrid | Fresh | Ground |  |  | T |  |  |  |  | CO | 5 | 2018 | 6 | 2058 | PL | 5 | 2018 | N | NG | CT | N/A | IPP Non-CHP | 1 |  |  |  | Unoperable
19002 | CT | 56047 | CPV Towantic Energy Center | 2015 | 2 | CTG1 | HRSG1 | ACC | Natural Gas Fired Combined Cycle | [6 empty] | 235 | [20 empty] | (HRI) Hybrid: Dry / Induced Draft |  |  | Dry/Hybrid | Fresh | Ground |  |  | T |  |  |  |  | CO | 5 | 2018 | 6 | 2058 | PL | 5 | 2018 | N | NG | CT | N/A | IPP Non-CHP | 1 |  |  |  | Unoperable
19002 | CT | 56047 | CPV Towantic Energy Center | 2015 | 3 | CTG1 | HRSG1 | ACC | Natural Gas Fired Combined Cycle | [6 empty] | 235 | [20 empty] | (HRI) Hybrid: Dry / Induced Draft |  |  | Dry/Hybrid | Fresh | Ground |  |  | T |  |  |  |  | CO | 5 | 2018 | 6 | 2058 | PL | 5 | 2018 | N | NG | CT | N/A | IPP Non-CHP | 1 |  |  |  | Unoperable
19002 | CT | 56047 | CPV Towantic Energy Center | 2015 | 4 | CTG1 | HRSG1 | ACC | Natural Gas Fired Combined Cycle | [6 empty] | 235 | [20 empty] | (HRI) Hybrid: Dry / Induced Draft |  |  | Dry/Hybrid | Fresh | Ground |  |  | T |  |  |  |  | CO | 5 | 2018 | 6 | 2058 | PL | 5 | 2018 | N | NG | CT | N/A | IPP Non-CHP | 1 |  |  |  | Unoperable
19002 | CT | 56047 | CPV Towantic Energy Center | 2015 | 5 | CTG1 | HRSG1 | ACC | Natural Gas Fired Combined Cycle | [6 empty] | 235 | [20 empty] | (HRI) Hybrid: Dry / Induced Draft |  |  | Dry/Hybrid | Fresh | Ground |  |  | T |  |  |  |  | CO | 5 | 2018 | 6 | 2058 | PL | 5 | 2018 | N | NG | CT | N/A | IPP Non-CHP | 1 |  |  |  | Unoperable
19002 | CT | 56047 | CPV Towantic Energy Center | 2015 | 6 | CTG1 | HRSG1 | ACC | Natural Gas Fired Combined Cycle | [6 empty] | 235 | [20 empty] | (HRI) Hybrid: Dry / Induced Draft |  |  | Dry/Hybrid | Fresh | Ground |  |  | T |  |  |  |  | CO | 5 | 2018 | 6 | 2058 | PL | 5 | 2018 | N | NG | CT | N/A | IPP Non-CHP | 1 |  |  |  | Unoperable
19002 | CT | 56047 | CPV Towantic Energy Center | 2015 | 7 | CTG1 | HRSG1 | ACC | Natural Gas Fired Combined Cycle | [6 empty] | 235 | [20 empty] | (HRI) Hybrid: Dry / Induced Draft |  |  | Dry/Hybrid | Fresh | Ground |  |  | T |  |  |  |  | CO | 5 | 2018 | 6 | 2058 | PL | 5 | 2018 | N | NG | CT | N/A | IPP Non-CHP | 1 |  |  |  | Unoperable
19002 | CT | 56047 | CPV Towantic Energy Center | 2015 | 8 | CTG1 | HRSG1 | ACC | Natural Gas Fired Combined Cycle | [6 empty] | 235 | [20 empty] | (HRI) Hybrid: Dry / Induced Draft |  |  | Dry/Hybrid | Fresh | Ground |  |  | T |  |  |  |  | CO | 5 | 2018 | 6 | 2058 | PL | 5 | 2018 | N | NG | CT | N/A | IPP Non-CHP | 1 |  |  |  | Unoperable
19002 | CT | 56047 | CPV Towantic Energy Center | 2015 | 9 | CTG1 | HRSG1 | ACC | Natural Gas Fired Combined Cycle | [6 empty] | 235 | [20 empty] | (HRI) Hybrid: Dry / Induced Draft |  |  | Dry/Hybrid | Fresh | Ground |  |  | T |  |  |  |  | CO | 5 | 2018 | 6 | 2058 | PL | 5 | 2018 | N | NG | CT | N/A | IPP Non-CHP | 1 |  |  |  | Unoperable
19002 | CT | 56047 | CPV Towantic Energy Center | 2015 | 10 | CTG1 | HRSG1 | ACC | Natural Gas Fired Combined Cycle | [6 empty] | 235 | [20 empty] | (HRI) Hybrid: Dry / Induced Draft |  |  | Dry/Hybrid | Fresh | Ground |  |  | T |  |  |  |  | CO | 5 | 2018 | 6 | 2058 | PL | 5 | 2018 | N | NG | CT | N/A | IPP Non-CHP | 1 |  |  |  | Unoperable
19002 | CT | 56047 | CPV Towantic Energy Center | 2015 | 11 | CTG1 | HRSG1 | ACC | Natural Gas Fired Combined Cycle | [6 empty] | 235 | [20 empty] | (HRI) Hybrid: Dry / Induced Draft |  |  | Dry/Hybrid | Fresh | Ground |  |  | T |  |  |  |  | CO | 5 | 2018 | 6 | 2058 | PL | 5 | 2018 | N | NG | CT | N/A | IPP Non-CHP | 1 |  |  |  | Unoperable
19002 | CT | 56047 | CPV Towantic Energy Center | 2015 | 12 | CTG1 | HRSG1 | ACC | Natural Gas Fired Combined Cycle | [6 empty] | 235 | [20 empty] | (HRI) Hybrid: Dry / Induced Draft |  |  | Dry/Hybrid | Fresh | Ground |  |  | T |  |  |  |  | CO | 5 | 2018 | 6 | 2058 | PL | 5 | 2018 | N | NG | CT | N/A | IPP Non-CHP | 1 |  |  |  | Unoperable
19002 | CT | 56047 | CPV Towantic Energy Center | 2015 | 1 | CTG2 | HRSG1 | ACC | Natural Gas Fired Combined Cycle | [6 empty] | 235 | [20 empty] | (HRI) Hybrid: Dry / Induced Draft |  |  | Dry/Hybrid | Fresh | Ground |  |  | T |  |  |  |  | CO | 5 | 2018 | 6 | 2058 | PL | 5 | 2018 | N | NG | CT | N/A | IPP Non-CHP | 1 |  |  |  | Unoperable
19002 | CT | 56047 | CPV Towantic Energy Center | 2015 | 2 | CTG2 | HRSG1 | ACC | Natural Gas Fired Combined Cycle | [6 empty] | 235 | [20 empty] | (HRI) Hybrid: Dry / Induced Draft |  |  | Dry/Hybrid | Fresh | Ground |  |  | T |  |  |  |  | CO | 5 | 2018 | 6 | 2058 | PL | 5 | 2018 | N | NG | CT | N/A | IPP Non-CHP | 1 |  |  |  | Unoperable
19002 | CT | 56047 | CPV Towantic Energy Center | 2015 | 3 | CTG2 | HRSG1 | ACC | Natural Gas Fired Combined Cycle | [6 empty] | 235 | [20 empty] | (HRI) Hybrid: Dry / Induced Draft |  |  | Dry/Hybrid | Fresh | Ground |  |  | T |  |  |  |  | CO | 5 | 2018 | 6 | 2058 | PL | 5 | 2018 | N | NG | CT | N/A | IPP Non-CHP | 1 |  |  |  | Unoperable
19002 | CT | 56047 | CPV Towantic Energy Center | 2015 | 4 | CTG2 | HRSG1 | ACC | Natural Gas Fired Combined Cycle | [6 empty] | 235 | [20 empty] | (HRI) Hybrid: Dry / Induced Draft |  |  | Dry/Hybrid | Fresh | Ground |  |  | T |  |  |  |  | CO | 5 | 2018 | 6 | 2058 | PL | 5 | 2018 | N | NG | CT | N/A | IPP Non-CHP | 1 |  |  |  | Unoperable
19002 | CT | 56047 | CPV Towantic Energy Center | 2015 | 5 | CTG2 | HRSG1 | ACC | Natural Gas Fired Combined Cycle | [6 empty] | 235 | [20 empty] | (HRI) Hybrid: Dry / Induced Draft |  |  | Dry/Hybrid | Fresh | Ground |  |  | T |  |  |  |  | CO | 5 | 2018 | 6 | 2058 | PL | 5 | 2018 | N | NG | CT | N/A | IPP Non-CHP | 1 |  |  |  | Unoperable
19002 | CT | 56047 | CPV Towantic Energy Center | 2015 | 6 | CTG2 | HRSG1 | ACC | Natural Gas Fired Combined Cycle | [6 empty] | 235 | [20 empty] | (HRI) Hybrid: Dry / Induced Draft |  |  | Dry/Hybrid | Fresh | Ground |  |  | T |  |  |  |  | CO | 5 | 2018 | 6 | 2058 | PL | 5 | 2018 | N | NG | CT | N/A | IPP Non-CHP | 1 |  |  |  | Unoperable
19002 | CT | 56047 | CPV Towantic Energy Center | 2015 | 7 | CTG2 | HRSG1 | ACC | Natural Gas Fired Combined Cycle | [6 empty] | 235 | [20 empty] | (HRI) Hybrid: Dry / Induced Draft |  |  | Dry/Hybrid | Fresh | Ground |  |  | T |  |  |  |  | CO | 5 | 2018 | 6 | 2058 | PL | 5 | 2018 | N | NG | CT | N/A | IPP Non-CHP | 1 |  |  |  | Unoperable
19002 | CT | 56047 | CPV Towantic Energy Center | 2015 | 8 | CTG2 | HRSG1 | ACC | Natural Gas Fired Combined Cycle | [6 empty] | 235 | [20 empty] | (HRI) Hybrid: Dry / Induced Draft |  |  | Dry/Hybrid | Fresh | Ground |  |  | T |  |  |  |  | CO | 5 | 2018 | 6 | 2058 | PL | 5 | 2018 | N | NG | CT | N/A | IPP Non-CHP | 1 |  |  |  | Unoperable
19002 | CT | 56047 | CPV Towantic Energy Center | 2015 | 9 | CTG2 | HRSG1 | ACC | Natural Gas Fired Combined Cycle | [6 empty] | 235 | [20 empty] | (HRI) Hybrid: Dry / Induced Draft |  |  | Dry/Hybrid | Fresh | Ground |  |  | T |  |  |  |  | CO | 5 | 2018 | 6 | 2058 | PL | 5 | 2018 | N | NG | CT | N/A | IPP Non-CHP | 1 |  |  |  | Unoperable
19002 | CT | 56047 | CPV Towantic Energy Center | 2015 | 10 | CTG2 | HRSG1 | ACC | Natural Gas Fired Combined Cycle | [6 empty] | 235 | [20 empty] | (HRI) Hybrid: Dry / Induced Draft |  |  | Dry/Hybrid | Fresh | Ground |  |  | T |  |  |  |  | CO | 5 | 2018 | 6 | 2058 | PL | 5 | 2018 | N | NG | CT | N/A | IPP Non-CHP | 1 |  |  |  | Unoperable
19002 | CT | 56047 | CPV Towantic Energy Center | 2015 | 11 | CTG2 | HRSG1 | ACC | Natural Gas Fired Combined Cycle | [6 empty] | 235 | [20 empty] | (HRI) Hybrid: Dry / Induced Draft |  |  | Dry/Hybrid | Fresh | Ground |  |  | T |  |  |  |  | CO | 5 | 2018 | 6 | 2058 | PL | 5 | 2018 | N | NG | CT | N/A | IPP Non-CHP | 1 |  |  |  | Unoperable
19002 | CT | 56047 | CPV Towantic Energy Center | 2015 | 12 | CTG2 | HRSG1 | ACC | Natural Gas Fired Combined Cycle | [6 empty] | 235 | [20 empty] | (HRI) Hybrid: Dry / Induced Draft |  |  | Dry/Hybrid | Fresh | Ground |  |  | T |  |  |  |  | CO | 5 | 2018 | 6 | 2058 | PL | 5 | 2018 | N | NG | CT | N/A | IPP Non-CHP | 1 |  |  |  | Unoperable
19002 | CT | 56047 | CPV Towantic Energy Center | 2015 | 1 | STG | HRSG1 | ACC | Natural Gas Fired Combined Cycle | 280.5 | [26 empty] | (HRI) Hybrid: Dry / Induced Draft |  |  | Dry/Hybrid | Fresh | Ground |  |  | T |  |  |  |  | CO | 5 | 2018 | 6 | 2058 | PL | 5 | 2018 | N | NG | CA | Y | IPP Non-CHP | 1 |  |  |  | Unoperable
19002 | CT | 56047 | CPV Towantic Energy Center | 2015 | 2 | STG | HRSG1 | ACC | Natural Gas Fired Combined Cycle | 280.5 | [26 empty] | (HRI) Hybrid: Dry / Induced Draft |  |  | Dry/Hybrid | Fresh | Ground |  |  | T |  |  |  |  | CO | 5 | 2018 | 6 | 2058 | PL | 5 | 2018 | N | NG | CA | Y | IPP Non-CHP | 1 |  |  |  | Unoperable
19002 | CT | 56047 | CPV Towantic Energy Center | 2015 | 3 | STG | HRSG1 | ACC | Natural Gas Fired Combined Cycle | 280.5 | [26 empty] | (HRI) Hybrid: Dry / Induced Draft |  |  | Dry/Hybrid | Fresh | Ground |  |  | T |  |  |  |  | CO | 5 | 2018 | 6 | 2058 | PL | 5 | 2018 | N | NG | CA | Y | IPP Non-CHP | 1 |  |  |  | Unoperable
19002 | CT | 56047 | CPV Towantic Energy Center | 2015 | 4 | STG | HRSG1 | ACC | Natural Gas Fired Combined Cycle | 280.5 | [26 empty] | (HRI) Hybrid: Dry / Induced Draft |  |  | Dry/Hybrid | Fresh | Ground |  |  | T |  |  |  |  | CO | 5 | 2018 | 6 | 2058 | PL | 5 | 2018 | N | NG | CA | Y | IPP Non-CHP | 1 |  |  |  | Unoperable
19002 | CT | 56047 | CPV Towantic Energy Center | 2015 | 5 | STG | HRSG1 | ACC | Natural Gas Fired Combined Cycle | 280.5 | [26 empty] | (HRI) Hybrid: Dry / Induced Draft |  |  | Dry/Hybrid | Fresh | Ground |  |  | T |  |  |  |  | CO | 5 | 2018 | 6 | 2058 | PL | 5 | 2018 | N | NG | CA | Y | IPP Non-CHP | 1 |  |  |  | Unoperable
19002 | CT | 56047 | CPV Towantic Energy Center | 2015 | 6 | STG | HRSG1 | ACC | Natural Gas Fired Combined Cycle | 280.5 | [26 empty] | (HRI) Hybrid: Dry / Induced Draft |  |  | Dry/Hybrid | Fresh | Ground |  |  | T |  |  |  |  | CO | 5 | 2018 | 6 | 2058 | PL | 5 | 2018 | N | NG | CA | Y | IPP Non-CHP | 1 |  |  |  | Unoperable
19002 | CT | 56047 | CPV Towantic Energy Center | 2015 | 7 | STG | HRSG1 | ACC | Natural Gas Fired Combined Cycle | 280.5 | [26 empty] | (HRI) Hybrid: Dry / Induced Draft |  |  | Dry/Hybrid | Fresh | Ground |  |  | T |  |  |  |  | CO | 5 | 2018 | 6 | 2058 | PL | 5 | 2018 | N | NG | CA | Y | IPP Non-CHP | 1 |  |  |  | Unoperable
19002 | CT | 56047 | CPV Towantic Energy Center | 2015 | 8 | STG | HRSG1 | ACC | Natural Gas Fired Combined Cycle | 280.5 | [26 empty] | (HRI) Hybrid: Dry / Induced Draft |  |  | Dry/Hybrid | Fresh | Ground |  |  | T |  |  |  |  | CO | 5 | 2018 | 6 | 2058 | PL | 5 | 2018 | N | NG | CA | Y | IPP Non-CHP | 1 |  |  |  | Unoperable
19002 | CT | 56047 | CPV Towantic Energy Center | 2015 | 9 | STG | HRSG1 | ACC | Natural Gas Fired Combined Cycle | 280.5 | [26 empty] | (HRI) Hybrid: Dry / Induced Draft |  |  | Dry/Hybrid | Fresh | Ground |  |  | T |  |  |  |  | CO | 5 | 2018 | 6 | 2058 | PL | 5 | 2018 | N | NG | CA | Y | IPP Non-CHP | 1 |  |  |  | Unoperable
19002 | CT | 56047 | CPV Towantic Energy Center | 2015 | 10 | STG | HRSG1 | ACC | Natural Gas Fired Combined Cycle | 280.5 | [26 empty] | (HRI) Hybrid: Dry / Induced Draft |  |  | Dry/Hybrid | Fresh | Ground |  |  | T |  |  |  |  | CO | 5 | 2018 | 6 | 2058 | PL | 5 | 2018 | N | NG | CA | Y | IPP Non-CHP | 1 |  |  |  | Unoperable
19002 | CT | 56047 | CPV Towantic Energy Center | 2015 | 11 | STG | HRSG1 | ACC | Natural Gas Fired Combined Cycle | 280.5 | [26 empty] | (HRI) Hybrid: Dry / Induced Draft |  |  | Dry/Hybrid | Fresh | Ground |  |  | T |  |  |  |  | CO | 5 | 2018 | 6 | 2058 | PL | 5 | 2018 | N | NG | CA | Y | IPP Non-CHP | 1 |  |  |  | Unoperable
19002 | CT | 56047 | CPV Towantic Energy Center | 2015 | 12 | STG | HRSG1 | ACC | Natural Gas Fired Combined Cycle | 280.5 | [26 empty] | (HRI) Hybrid: Dry / Induced Draft |  |  | Dry/Hybrid | Fresh | Ground |  |  | T |  |  |  |  | CO | 5 | 2018 | 6 | 2058 | PL | 5 | 2018 | N | NG | CA | Y | IPP Non-CHP | 1 |  |  |  | Unoperable
19002 | CT | 56047 | CPV Towantic Energy Center | 2015 | 1 | CTG1 | HRSG2 | ACC | Natural Gas Fired Combined Cycle | [6 empty] | 235 | [20 empty] | (HRI) Hybrid: Dry / Induced Draft |  |  | Dry/Hybrid | Fresh | Ground |  |  | T |  |  |  |  | CO | 5 | 2018 | 6 | 2058 | PL | 5 | 2018 | N | NG | CT | N/A | IPP Non-CHP | 1 |  |  |  | Unoperable
19002 | CT | 56047 | CPV Towantic Energy Center | 2015 | 2 | CTG1 | HRSG2 | ACC | Natural Gas Fired Combined Cycle | [6 empty] | 235 | [20 empty] | (HRI) Hybrid: Dry / Induced Draft |  |  | Dry/Hybrid | Fresh | Ground |  |  | T |  |  |  |  | CO | 5 | 2018 | 6 | 2058 | PL | 5 | 2018 | N | NG | CT | N/A | IPP Non-CHP | 1 |  |  |  | Unoperable
19002 | CT | 56047 | CPV Towantic Energy Center | 2015 | 3 | CTG1 | HRSG2 | ACC | Natural Gas Fired Combined Cycle | [6 empty] | 235 | [20 empty] | (HRI) Hybrid: Dry / Induced Draft |  |  | Dry/Hybrid | Fresh | Ground |  |  | T |  |  |  |  | CO | 5 | 2018 | 6 | 2058 | PL | 5 | 2018 | N | NG | CT | N/A | IPP Non-CHP | 1 |  |  |  | Unoperable
19002 | CT | 56047 | CPV Towantic Energy Center | 2015 | 4 | CTG1 | HRSG2 | ACC | Natural Gas Fired Combined Cycle | [6 empty] | 235 | [20 empty] | (HRI) Hybrid: Dry / Induced Draft |  |  | Dry/Hybrid | Fresh | Ground |  |  | T |  |  |  |  | CO | 5 | 2018 | 6 | 2058 | PL | 5 | 2018 | N | NG | CT | N/A | IPP Non-CHP | 1 |  |  |  | Unoperable
19002 | CT | 56047 | CPV Towantic Energy Center | 2015 | 5 | CTG1 | HRSG2 | ACC | Natural Gas Fired Combined Cycle | [6 empty] | 235 | [20 empty] | (HRI) Hybrid: Dry / Induced Draft |  |  | Dry/Hybrid | Fresh | Ground |  |  | T |  |  |  |  | CO | 5 | 2018 | 6 | 2058 | PL | 5 | 2018 | N | NG | CT | N/A | IPP Non-CHP | 1 |  |  |  | Unoperable
19002 | CT | 56047 | CPV Towantic Energy Center | 2015 | 6 | CTG1 | HRSG2 | ACC | Natural Gas Fired Combined Cycle | [6 empty] | 235 | [20 empty] | (HRI) Hybrid: Dry / Induced Draft |  |  | Dry/Hybrid | Fresh | Ground |  |  | T |  |  |  |  | CO | 5 | 2018 | 6 | 2058 | PL | 5 | 2018 | N | NG | CT | N/A | IPP Non-CHP | 1 |  |  |  | Unoperable
19002 | CT | 56047 | CPV Towantic Energy Center | 2015 | 7 | CTG1 | HRSG2 | ACC | Natural Gas Fired Combined Cycle | [6 empty] | 235 | [20 empty] | (HRI) Hybrid: Dry / Induced Draft |  |  | Dry/Hybrid | Fresh | Ground |  |  | T |  |  |  |  | CO | 5 | 2018 | 6 | 2058 | PL | 5 | 2018 | N | NG | CT | N/A | IPP Non-CHP | 1 |  |  |  | Unoperable
19002 | CT | 56047 | CPV Towantic Energy Center | 2015 | 8 | CTG1 | HRSG2 | ACC | Natural Gas Fired Combined Cycle | [6 empty] | 235 | [20 empty] | (HRI) Hybrid: Dry / Induced Draft |  |  | Dry/Hybrid | Fresh | Ground |  |  | T |  |  |  |  | CO | 5 | 2018 | 6 | 2058 | PL | 5 | 2018 | N | NG | CT | N/A | IPP Non-CHP | 1 |  |  |  | Unoperable
19002 | CT | 56047 | CPV Towantic Energy Center | 2015 | 9 | CTG1 | HRSG2 | ACC | Natural Gas Fired Combined Cycle | [6 empty] | 235 | [20 empty] | (HRI) Hybrid: Dry / Induced Draft |  |  | Dry/Hybrid | Fresh | Ground |  |  | T |  |  |  |  | CO | 5 | 2018 | 6 | 2058 | PL | 5 | 2018 | N | NG | CT | N/A | IPP Non-CHP | 1 |  |  |  | Unoperable
19002 | CT | 56047 | CPV Towantic Energy Center | 2015 | 10 | CTG1 | HRSG2 | ACC | Natural Gas Fired Combined Cycle | [6 empty] | 235 | [20 empty] | (HRI) Hybrid: Dry / Induced Draft |  |  | Dry/Hybrid | Fresh | Ground |  |  | T |  |  |  |  | CO | 5 | 2018 | 6 | 2058 | PL | 5 | 2018 | N | NG | CT | N/A | IPP Non-CHP | 1 |  |  |  | Unoperable
19002 | CT | 56047 | CPV Towantic Energy Center | 2015 | 11 | CTG1 | HRSG2 | ACC | Natural Gas Fired Combined Cycle | [6 empty] | 235 | [20 empty] | (HRI) Hybrid: Dry / Induced Draft |  |  | Dry/Hybrid | Fresh | Ground |  |  | T |  |  |  |  | CO | 5 | 2018 | 6 | 2058 | PL | 5 | 2018 | N | NG | CT | N/A | IPP Non-CHP | 1 |  |  |  | Unoperable
19002 | CT | 56047 | CPV Towantic Energy Center | 2015 | 12 | CTG1 | HRSG2 | ACC | Natural Gas Fired Combined Cycle | [6 empty] | 235 | [20 empty] | (HRI) Hybrid: Dry / Induced Draft |  |  | Dry/Hybrid | Fresh | Ground |  |  | T |  |  |  |  | CO | 5 | 2018 | 6 | 2058 | PL | 5 | 2018 | N | NG | CT | N/A | IPP Non-CHP | 1 |  |  |  | Unoperable
19002 | CT | 56047 | CPV Towantic Energy Center | 2015 | 1 | CTG2 | HRSG2 | ACC | Natural Gas Fired Combined Cycle | [6 empty] | 235 | [20 empty] | (HRI) Hybrid: Dry / Induced Draft |  |  | Dry/Hybrid | Fresh | Ground |  |  | T |  |  |  |  | CO | 5 | 2018 | 6 | 2058 | PL | 5 | 2018 | N | NG | CT | N/A | IPP Non-CHP | 1 |  |  |  | Unoperable
19002 | CT | 56047 | CPV Towantic Energy Center | 2015 | 2 | CTG2 | HRSG2 | ACC | Natural Gas Fired Combined Cycle | [6 empty] | 235 | [20 empty] | (HRI) Hybrid: Dry / Induced Draft |  |  | Dry/Hybrid | Fresh | Ground |  |  | T |  |  |  |  | CO | 5 | 2018 | 6 | 2058 | PL | 5 | 2018 | N | NG | CT | N/A | IPP Non-CHP | 1 |  |  |  | Unoperable
19002 | CT | 56047 | CPV Towantic Energy Center | 2015 | 3 | CTG2 | HRSG2 | ACC | Natural Gas Fired Combined Cycle | [6 empty] | 235 | [20 empty] | (HRI) Hybrid: Dry / Induced Draft |  |  | Dry/Hybrid | Fresh | Ground |  |  | T |  |  |  |  | CO | 5 | 2018 | 6 | 2058 | PL | 5 | 2018 | N | NG | CT | N/A | IPP Non-CHP | 1 |  |  |  | Unoperable
19002 | CT | 56047 | CPV Towantic Energy Center | 2015 | 4 | CTG2 | HRSG2 | ACC | Natural Gas Fired Combined Cycle | [6 empty] | 235 | [20 empty] | (HRI) Hybrid: Dry / Induced Draft |  |  | Dry/Hybrid | Fresh | Ground |  |  | T |  |  |  |  | CO | 5 | 2018 | 6 | 2058 | PL | 5 | 2018 | N | NG | CT | N/A | IPP Non-CHP | 1 |  |  |  | Unoperable
19002 | CT | 56047 | CPV Towantic Energy Center | 2015 | 5 | CTG2 | HRSG2 | ACC | Natural Gas Fired Combined Cycle | [6 empty] | 235 | [20 empty] | (HRI) Hybrid: Dry / Induced Draft |  |  | Dry/Hybrid | Fresh | Ground |  |  | T |  |  |  |  | CO | 5 | 2018 | 6 | 2058 | PL | 5 | 2018 | N | NG | CT | N/A | IPP Non-CHP | 1 |  |  |  | Unoperable
19002 | CT | 56047 | CPV Towantic Energy Center | 2015 | 6 | CTG2 | HRSG2 | ACC | Natural Gas Fired Combined Cycle | [6 empty] | 235 | [20 empty] | (HRI) Hybrid: Dry / Induced Draft |  |  | Dry/Hybrid | Fresh | Ground |  |  | T |  |  |  |  | CO | 5 | 2018 | 6 | 2058 | PL | 5 | 2018 | N | NG | CT | N/A | IPP Non-CHP | 1 |  |  |  | Unoperable
19002 | CT | 56047 | CPV Towantic Energy Center | 2015 | 7 | CTG2 | HRSG2 | ACC | Natural Gas Fired Combined Cycle | [6 empty] | 235 | [20 empty] | (HRI) Hybrid: Dry / Induced Draft |  |  | Dry/Hybrid | Fresh | Ground |  |  | T |  |  |  |  | CO | 5 | 2018 | 6 | 2058 | PL | 5 | 2018 | N | NG | CT | N/A | IPP Non-CHP | 1 |  |  |  | Unoperable
19002 | CT | 56047 | CPV Towantic Energy Center | 2015 | 8 | CTG2 | HRSG2 | ACC | Natural Gas Fired Combined Cycle | [6 empty] | 235 | [20 empty] | (HRI) Hybrid: Dry / Induced Draft |  |  | Dry/Hybrid | Fresh | Ground |  |  | T |  |  |  |  | CO | 5 | 2018 | 6 | 2058 | PL | 5 | 2018 | N | NG | CT | N/A | IPP Non-CHP | 1 |  |  |  | Unoperable
19002 | CT | 56047 | CPV Towantic Energy Center | 2015 | 9 | CTG2 | HRSG2 | ACC | Natural Gas Fired Combined Cycle | [6 empty] | 235 | [20 empty] | (HRI) Hybrid: Dry / Induced Draft |  |  | Dry/Hybrid | Fresh | Ground |  |  | T |  |  |  |  | CO | 5 | 2018 | 6 | 2058 | PL | 5 | 2018 | N | NG | CT | N/A | IPP Non-CHP | 1 |  |  |  | Unoperable
19002 | CT | 56047 | CPV Towantic Energy Center | 2015 | 10 | CTG2 | HRSG2 | ACC | Natural Gas Fired Combined Cycle | [6 empty] | 235 | [20 empty] | (HRI) Hybrid: Dry / Induced Draft |  |  | Dry/Hybrid | Fresh | Ground |  |  | T |  |  |  |  | CO | 5 | 2018 | 6 | 2058 | PL | 5 | 2018 | N | NG | CT | N/A | IPP Non-CHP | 1 |  |  |  | Unoperable
19002 | CT | 56047 | CPV Towantic Energy Center | 2015 | 11 | CTG2 | HRSG2 | ACC | Natural Gas Fired Combined Cycle | [6 empty] | 235 | [20 empty] | (HRI) Hybrid: Dry / Induced Draft |  |  | Dry/Hybrid | Fresh | Ground |  |  | T |  |  |  |  | CO | 5 | 2018 | 6 | 2058 | PL | 5 | 2018 | N | NG | CT | N/A | IPP Non-CHP | 1 |  |  |  | Unoperable
19002 | CT | 56047 | CPV Towantic Energy Center | 2015 | 12 | CTG2 | HRSG2 | ACC | Natural Gas Fired Combined Cycle | [6 empty] | 235 | [20 empty] | (HRI) Hybrid: Dry / Induced Draft |  |  | Dry/Hybrid | Fresh | Ground |  |  | T |  |  |  |  | CO | 5 | 2018 | 6 | 2058 | PL | 5 | 2018 | N | NG | CT | N/A | IPP Non-CHP | 1 |  |  |  | Unoperable
19002 | CT | 56047 | CPV Towantic Energy Center | 2015 | 1 | STG | HRSG2 | ACC | Natural Gas Fired Combined Cycle | 280.5 | [26 empty] | (HRI) Hybrid: Dry / Induced Draft |  |  | Dry/Hybrid | Fresh | Ground |  |  | T |  |  |  |  | CO | 5 | 2018 | 6 | 2058 | PL | 5 | 2018 | N | NG | CA | Y | IPP Non-CHP | 1 |  |  |  | Unoperable
19002 | CT | 56047 | CPV Towantic Energy Center | 2015 | 2 | STG | HRSG2 | ACC | Natural Gas Fired Combined Cycle | 280.5 | [26 empty] | (HRI) Hybrid: Dry / Induced Draft |  |  | Dry/Hybrid | Fresh | Ground |  |  | T |  |  |  |  | CO | 5 | 2018 | 6 | 2058 | PL | 5 | 2018 | N | NG | CA | Y | IPP Non-CHP | 1 |  |  |  | Unoperable
19002 | CT | 56047 | CPV Towantic Energy Center | 2015 | 3 | STG | HRSG2 | ACC | Natural Gas Fired Combined Cycle | 280.5 | [26 empty] | (HRI) Hybrid: Dry / Induced Draft |  |  | Dry/Hybrid | Fresh | Ground |  |  | T |  |  |  |  | CO | 5 | 2018 | 6 | 2058 | PL | 5 | 2018 | N | NG | CA | Y | IPP Non-CHP | 1 |  |  |  | Unoperable
19002 | CT | 56047 | CPV Towantic Energy Center | 2015 | 4 | STG | HRSG2 | ACC | Natural Gas Fired Combined Cycle | 280.5 | [26 empty] | (HRI) Hybrid: Dry / Induced Draft |  |  | Dry/Hybrid | Fresh | Ground |  |  | T |  |  |  |  | CO | 5 | 2018 | 6 | 2058 | PL | 5 | 2018 | N | NG | CA | Y | IPP Non-CHP | 1 |  |  |  | Unoperable
19002 | CT | 56047 | CPV Towantic Energy Center | 2015 | 5 | STG | HRSG2 | ACC | Natural Gas Fired Combined Cycle | 280.5 | [26 empty] | (HRI) Hybrid: Dry / Induced Draft |  |  | Dry/Hybrid | Fresh | Ground |  |  | T |  |  |  |  | CO | 5 | 2018 | 6 | 2058 | PL | 5 | 2018 | N | NG | CA | Y | IPP Non-CHP | 1 |  |  |  | Unoperable
19002 | CT | 56047 | CPV Towantic Energy Center | 2015 | 6 | STG | HRSG2 | ACC | Natural Gas Fired Combined Cycle | 280.5 | [26 empty] | (HRI) Hybrid: Dry / Induced Draft |  |  | Dry/Hybrid | Fresh | Ground |  |  | T |  |  |  |  | CO | 5 | 2018 | 6 | 2058 | PL | 5 | 2018 | N | NG | CA | Y | IPP Non-CHP | 1 |  |  |  | Unoperable
19002 | CT | 56047 | CPV Towantic Energy Center | 2015 | 7 | STG | HRSG2 | ACC | Natural Gas Fired Combined Cycle | 280.5 | [26 empty] | (HRI) Hybrid: Dry / Induced Draft |  |  | Dry/Hybrid | Fresh | Ground |  |  | T |  |  |  |  | CO | 5 | 2018 | 6 | 2058 | PL | 5 | 2018 | N | NG | CA | Y | IPP Non-CHP | 1 |  |  |  | Unoperable
19002 | CT | 56047 | CPV Towantic Energy Center | 2015 | 8 | STG | HRSG2 | ACC | Natural Gas Fired Combined Cycle | 280.5 | [26 empty] | (HRI) Hybrid: Dry / Induced Draft |  |  | Dry/Hybrid | Fresh | Ground |  |  | T |  |  |  |  | CO | 5 | 2018 | 6 | 2058 | PL | 5 | 2018 | N | NG | CA | Y | IPP Non-CHP | 1 |  |  |  | Unoperable
19002 | CT | 56047 | CPV Towantic Energy Center | 2015 | 9 | STG | HRSG2 | ACC | Natural Gas Fired Combined Cycle | 280.5 | [26 empty] | (HRI) Hybrid: Dry / Induced Draft |  |  | Dry/Hybrid | Fresh | Ground |  |  | T |  |  |  |  | CO | 5 | 2018 | 6 | 2058 | PL | 5 | 2018 | N | NG | CA | Y | IPP Non-CHP | 1 |  |  |  | Unoperable
19002 | CT | 56047 | CPV Towantic Energy Center | 2015 | 10 | STG | HRSG2 | ACC | Natural Gas Fired Combined Cycle | 280.5 | [26 empty] | (HRI) Hybrid: Dry / Induced Draft |  |  | Dry/Hybrid | Fresh | Ground |  |  | T |  |  |  |  | CO | 5 | 2018 | 6 | 2058 | PL | 5 | 2018 | N | NG | CA | Y | IPP Non-CHP | 1 |  |  |  | Unoperable
19002 | CT | 56047 | CPV Towantic Energy Center | 2015 | 11 | STG | HRSG2 | ACC | Natural Gas Fired Combined Cycle | 280.5 | [26 empty] | (HRI) Hybrid: Dry / Induced Draft |  |  | Dry/Hybrid | Fresh | Ground |  |  | T |  |  |  |  | CO | 5 | 2018 | 6 | 2058 | PL | 5 | 2018 | N | NG | CA | Y | IPP Non-CHP | 1 |  |  |  | Unoperable
19002 | CT | 56047 | CPV Towantic Energy Center | 2015 | 12 | STG | HRSG2 | ACC | Natural Gas Fired Combined Cycle | 280.5 | [26 empty] | (HRI) Hybrid: Dry / Induced Draft |  |  | Dry/Hybrid | Fresh | Ground |  |  | T |  |  |  |  | CO | 5 | 2018 | 6 | 2058 | PL | 5 | 2018 | N | NG | CA | Y | IPP Non-CHP | 1 |  |  |  | Unoperable
20847 | WI | 56068 | Elm Road Generating Station | 2015 | 1 | 1 | 18 | 013 | Conventional Steam Coal | 634 | 403842 | 377819 | [6 empty] | 3558388 | 3558388 |  |  | 3530020 | 28368 |  |  |  |  | 28671.503 | 1.434 |  |  |  |  | 744 | 45 | (ON) Once through No Cool Pond |  | ON | Open | Fresh | Surface | Lake Michigan | Lake Michigan | OP | 2 | 2010 |  |  | OP | 1 | 2010 |  |  | OP | 2 | 2010 | N | SUB | ST | N/A | Electric Utility | 1 |  |  |  | 1C MB MG
20847 | WI | 56068 | Elm Road Generating Station | 2015 | 2 | 1 | 18 | 013 | Conventional Steam Coal | 634 | 179907 | 167030 | [6 empty] | 1541091 | 1541091 |  |  | 1538366 | 2725 |  |  |  |  | 20607.283 | 1.03 |  |  |  |  | 672 | 45 | (ON) Once through No Cool Pond |  | ON | Open | Fresh | Surface | Lake Michigan | Lake Michigan | OP | 2 | 2010 |  |  | OP | 1 | 2010 |  |  | OP | 2 | 2010 | N | SUB | ST | N/A | Electric Utility | 1 |  |  |  | 1C MB MG
20847 | WI | 56068 | Elm Road Generating Station | 2015 | 3 | 1 | 18 | 013 | Conventional Steam Coal | 634 | 44892 | 39886 | [6 empty] | 384617 | 384617 |  |  | 383494 | 1123 |  |  |  |  | 22438.954 | 1.122 |  |  |  |  | 744 | 45 | (ON) Once through No Cool Pond |  | ON | Open | Fresh | Surface | Lake Michigan | Lake Michigan | OP | 2 | 2010 |  |  | OP | 1 | 2010 |  |  | OP | 2 | 2010 | N | SUB | ST | N/A | Electric Utility | 1 |  |  |  | 1C MB MG
20847 | WI | 56068 | Elm Road Generating Station | 2015 | 4 | 1 | 18 | 013 | Conventional Steam Coal | 634 | 364307 | 341136 | [6 empty] | 3178819 | 3178819 |  |  | 3136340 | 42479 |  |  |  |  | 24233.191 | 1.212 |  |  |  |  | 720 | 45 | (ON) Once through No Cool Pond |  | ON | Open | Fresh | Surface | Lake Michigan | Lake Michigan | OP | 2 | 2010 |  |  | OP | 1 | 2010 |  |  | OP | 2 | 2010 | N | SUB | ST | N/A | Electric Utility | 1 |  |  |  | 1C MB MG
20847 | WI | 56068 | Elm Road Generating Station | 2015 | 5 | 1 | 18 | 013 | Conventional Steam Coal | 634 | 356438 | 334114 | [6 empty] | 3122742 | 3122742 |  |  | 3115043 | 7698 |  |  |  |  | 27599.004 | 1.38 |  |  |  |  | 744 | 45 | (ON) Once through No Cool Pond |  | ON | Open | Fresh | Surface | Lake Michigan | Lake Michigan | OP | 2 | 2010 |  |  | OP | 1 | 2010 |  |  | OP | 2 | 2010 | N | SUB | ST | N/A | Electric Utility | 1 |  |  |  | 1C MB MG
20847 | WI | 56068 | Elm Road Generating Station | 2015 | 6 | 1 | 18 | 013 | Conventional Steam Coal | 634 | 290997 | 272891 | [6 empty] | 2497274 | 2497274 |  |  | 2477357 | 19917 |  |  |  |  | 26342.733 | 1.317 |  |  |  |  | 720 | 45 | (ON) Once through No Cool Pond |  | ON | Open | Fresh | Surface | Lake Michigan | Lake Michigan | OP | 2 | 2010 |  |  | OP | 1 | 2010 |  |  | OP | 2 | 2010 | N | SUB | ST | N/A | Electric Utility | 1 |  |  |  | 1C MB MG
20847 | WI | 56068 | Elm Road Generating Station | 2015 | 7 | 1 | 18 | 013 | Conventional Steam Coal | 634 | 397824 | 374286 | [6 empty] | 3425488 | 3425488 |  |  | 3420125 | 5363 |  |  |  |  | 27214.443 | 1.361 |  |  |  |  | 744 | 45 | (ON) Once through No Cool Pond |  | ON | Open | Fresh | Surface | Lake Michigan | Lake Michigan | OP | 2 | 2010 |  |  | OP | 1 | 2010 |  |  | OP | 2 | 2010 | N | SUB | ST | N/A | Electric Utility | 1 |  |  |  | 1C MB MG
20847 | WI | 56068 | Elm Road Generating Station | 2015 | 8 | 1 | 18 | 013 | Conventional Steam Coal | 634 | 385127 | 361199 | [6 empty] | 3372975 | 3372975 |  |  | 3346259 | 26717 |  |  |  |  | 25406.053 | 1.27 |  |  |  |  | 744 | 45 | (ON) Once through No Cool Pond |  | ON | Open | Fresh | Surface | Lake Michigan | Lake Michigan | OP | 2 | 2010 |  |  | OP | 1 | 2010 |  |  | OP | 2 | 2010 | N | SUB | ST | N/A | Electric Utility | 1 |  |  |  | 1C MB MG
20847 | WI | 56068 | Elm Road Generating Station | 2015 | 9 | 1 | 18 | 013 | Conventional Steam Coal | 634 | 426343 | 398363 | [6 empty] | 3667420 | 3667420 |  |  | 3665856 | 1564 |  |  |  |  | 13245.22 | 0.662 |  |  |  |  | 720 | 45 | (ON) Once through No Cool Pond |  | ON | Open | Fresh | Surface | Lake Michigan | Lake Michigan | OP | 2 | 2010 |  |  | OP | 1 | 2010 |  |  | OP | 2 | 2010 | N | SUB | ST | N/A | Electric Utility | 1 |  |  |  | 1C MB MG
20847 | WI | 56068 | Elm Road Generating Station | 2015 | 10 | 1 | 18 | 013 | Conventional Steam Coal | 634 | 446158 | 415920 | [6 empty] | 3883045 | 3883045 |  |  | 3880671 | 2374 |  |  |  |  | 22478.933 | 1.124 |  |  |  |  | 744 | 45 | (ON) Once through No Cool Pond |  | ON | Open | Fresh | Surface | Lake Michigan | Lake Michigan | OP | 2 | 2010 |  |  | OP | 1 | 2010 |  |  | OP | 2 | 2010 | N | SUB | ST | N/A | Electric Utility | 1 |  |  |  | 1C MB MG
20847 | WI | 56068 | Elm Road Generating Station | 2015 | 11 | 1 | 18 | 013 | Conventional Steam Coal | 634 | 394575 | 370518 | [6 empty] | 3225830 | 3225830 |  |  | 3195833 | 29997 |  |  |  |  | 27700.616 | 1.385 |  |  |  |  | 720 | 45 | (ON) Once through No Cool Pond |  | ON | Open | Fresh | Surface | Lake Michigan | Lake Michigan | OP | 2 | 2010 |  |  | OP | 1 | 2010 |  |  | OP | 2 | 2010 | N | SUB | ST | N/A | Electric Utility | 1 |  |  |  | 1C MB MG
20847 | WI | 56068 | Elm Road Generating Station | 2015 | 12 | 1 | 18 | 013 | Conventional Steam Coal | 634 | 219173 | 201422 | [6 empty] | 1935731 | 1935731 |  |  | 1933557 | 2174 |  |  |  |  | 25202.965 | 1.26 |  |  |  |  | 744 | 45 | (ON) Once through No Cool Pond |  | ON | Open | Fresh | Surface | Lake Michigan | Lake Michigan | OP | 2 | 2010 |  |  | OP | 1 | 2010 |  |  | OP | 2 | 2010 | N | SUB | ST | N/A | Electric Utility | 1 |  |  |  | 1C MB MG
20847 | WI | 56068 | Elm Road Generating Station | 2015 | 1 | 2 | 19 | 013 | Conventional Steam Coal | 634 | 338006 | 316753 | [6 empty] | 2986569 | 2986569 |  |  | 2969198 | 17371 |  |  |  |  | 28671.503 | 1.434 |  |  |  |  | 744 | 45 | (ON) Once through No Cool Pond |  | ON | Open | Fresh | Surface | Lake Michigan | Lake Michigan | OP | 1 | 2011 |  |  | OP | 1 | 2011 |  |  | OP | 2 | 2010 | N | SUB | ST | N/A | Electric Utility | 1 |  |  |  | 1C MB MG
20847 | WI | 56068 | Elm Road Generating Station | 2015 | 2 | 2 | 19 | 013 | Conventional Steam Coal | 634 | 420759 | 396937 | [6 empty] | 3605242 | 3605242 |  |  | 3601402 | 3840 |  |  |  |  | 20607.283 | 1.03 |  |  |  |  | 672 | 45 | (ON) Once through No Cool Pond |  | ON | Open | Fresh | Surface | Lake Michigan | Lake Michigan | OP | 1 | 2011 |  |  | OP | 1 | 2011 |  |  | OP | 2 | 2010 | N | SUB | ST | N/A | Electric Utility | 1 |  |  |  | 1C MB MG
20847 | WI | 56068 | Elm Road Generating Station | 2015 | 3 | 2 | 19 | 013 | Conventional Steam Coal | 634 | 479592 | 450114 | [6 empty] | 4193113 | 4193113 |  |  | 4177467 | 15646 |  |  |  |  | 22438.954 | 1.122 |  |  |  |  | 744 | 45 | (ON) Once through No Cool Pond |  | ON | Open | Fresh | Surface | Lake Michigan | Lake Michigan | OP | 1 | 2011 |  |  | OP | 1 | 2011 |  |  | OP | 2 | 2010 | N | SUB | ST | N/A | Electric Utility | 1 |  |  |  | 1C MB MG
20847 | WI | 56068 | Elm Road Generating Station | 2015 | 4 | 2 | 19 | 013 | Conventional Steam Coal | 634 | 221914 | 206196 | [6 empty] | 1943686 | 1943686 |  |  | 1937947 | 5739 |  |  |  |  | 24233.191 | 1.212 |  |  |  |  | 720 | 45 | (ON) Once through No Cool Pond |  | ON | Open | Fresh | Surface | Lake Michigan | Lake Michigan | OP | 1 | 2011 |  |  | OP | 1 | 2011 |  |  | OP | 2 | 2010 | N | SUB | ST | N/A | Electric Utility | 1 |  |  |  | 1C MB MG
20847 | WI | 56068 | Elm Road Generating Station | 2015 | 5 | 2 | 19 | 013 | Conventional Steam Coal | 634 | 423385 | 401703 | [6 empty] | 3721415 | 3721415 |  |  | 3710329 | 11086 |  |  |  |  | 27599.004 | 1.38 |  |  |  |  | 744 | 45 | (ON) Once through No Cool Pond |  | ON | Open | Fresh | Surface | Lake Michigan | Lake Michigan | OP | 1 | 2011 |  |  | OP | 1 | 2011 |  |  | OP | 2 | 2010 | N | SUB | ST | N/A | Electric Utility | 1 |  |  |  | 1C MB MG
20847 | WI | 56068 | Elm Road Generating Station | 2015 | 6 | 2 | 19 | 013 | Conventional Steam Coal | 634 | 331070 | 311769 | [6 empty] | 2965635 | 2965635 |  |  | 2960897 | 4738 |  |  |  |  | 26342.733 | 1.317 |  |  |  |  | 720 | 45 | (ON) Once through No Cool Pond |  | ON | Open | Fresh | Surface | Lake Michigan | Lake Michigan | OP | 1 | 2011 |  |  | OP | 1 | 2011 |  |  | OP | 2 | 2010 | N | SUB | ST | N/A | Electric Utility | 1 |  |  |  | 1C MB MG
20847 | WI | 56068 | Elm Road Generating Station | 2015 | 7 | 2 | 19 | 013 | Conventional Steam Coal | 634 | 389931 | 369195 | [6 empty] | 3389875 | 3389875 |  |  | 3384260 | 5616 |  |  |  |  | 27214.443 | 1.361 |  |  |  |  | 744 | 45 | (ON) Once through No Cool Pond |  | ON | Open | Fresh | Surface | Lake Michigan | Lake Michigan | OP | 1 | 2011 |  |  | OP | 1 | 2011 |  |  | OP | 2 | 2010 | N | SUB | ST | N/A | Electric Utility | 1 |  |  |  | 1C MB MG
20847 | WI | 56068 | Elm Road Generating Station | 2015 | 8 | 2 | 19 | 013 | Conventional Steam Coal | 634 | 321750 | 302105 | [6 empty] | 2771456 | 2771456 |  |  | 2754528 | 16929 |  |  |  |  | 25406.053 | 1.27 |  |  |  |  | 744 | 45 | (ON) Once through No Cool Pond |  | ON | Open | Fresh | Surface | Lake Michigan | Lake Michigan | OP | 1 | 2011 |  |  | OP | 1 | 2011 |  |  | OP | 2 | 2010 | N | SUB | ST | N/A | Electric Utility | 1 |  |  |  | 1C MB MG
20847 | WI | 56068 | Elm Road Generating Station | 2015 | 9 | 2 | 19 | 013 | Conventional Steam Coal | 634 | 0 | -271 | [6 empty] | 0 | 0 |  |  | 0 | 0 |  |  |  |  | 13245.22 | 0.662 |  |  |  |  | 720 | 45 | (ON) Once through No Cool Pond |  | ON | Open | Fresh | Surface | Lake Michigan | Lake Michigan | OP | 1 | 2011 |  |  | OP | 1 | 2011 |  |  | OP | 2 | 2010 | N | SUB | ST | N/A | Electric Utility | 1 |  |  |  | 1C MB MG
20847 | WI | 56068 | Elm Road Generating Station | 2015 | 10 | 2 | 19 | 013 | Conventional Steam Coal | 634 | 0 | -290 | [6 empty] | 0 | 0 |  |  | 0 | 0 |  |  |  |  | 22478.933 | 1.124 |  |  |  |  | 744 | 45 | (ON) Once through No Cool Pond |  | ON | Open | Fresh | Surface | Lake Michigan | Lake Michigan | OP | 1 | 2011 |  |  | OP | 1 | 2011 |  |  | OP | 2 | 2010 | N | SUB | ST | N/A | Electric Utility | 1 |  |  |  | 1C MB MG
20847 | WI | 56068 | Elm Road Generating Station | 2015 | 11 | 2 | 19 | 013 | Conventional Steam Coal | 634 | 351535 | 331705 | [6 empty] | 3086736 | 3086736 |  |  | 3076485 | 10252 |  |  |  |  | 27700.616 | 1.385 |  |  |  |  | 720 | 45 | (ON) Once through No Cool Pond |  | ON | Open | Fresh | Surface | Lake Michigan | Lake Michigan | OP | 1 | 2011 |  |  | OP | 1 | 2011 |  |  | OP | 2 | 2010 | N | SUB | ST | N/A | Electric Utility | 1 |  |  |  | 1C MB MG
20847 | WI | 56068 | Elm Road Generating Station | 2015 | 12 | 2 | 19 | 013 | Conventional Steam Coal | 634 | 404990 | 383183 | [6 empty] | 3615299 | 3615299 |  |  | 3604770 | 10529 |  |  |  |  | 25202.965 | 1.26 |  |  |  |  | 744 | 45 | (ON) Once through No Cool Pond |  | ON | Open | Fresh | Surface | Lake Michigan | Lake Michigan | OP | 1 | 2011 |  |  | OP | 1 | 2011 |  |  | OP | 2 | 2010 | N | SUB | ST | N/A | Electric Utility | 1 |  |  |  | 1C MB MG
19281 | CA | 56078 | Walnut Energy Center | 2015 | 1 | 1 | 301 | CWS | Natural Gas Fired Combined Cycle | [6 empty] | 84 | 39682 | 38384 | 511574 |  |  | 511574 |  | 511574 |  |  |  |  | 32.055 | 32.055 |  |  |  |  | 744 |  | (RI) Recirculate: Induced Draft |  | RI | Closed | Reclaimed | Discharge | Reclaimed Water |  | OP | 2 | 2006 |  |  | OP |  |  |  |  | OP | 2 | 2006 | N | NG | CT | N/A | Electric Utility | 3 |  |  |  | 1C 1B MG
19281 | CA | 56078 | Walnut Energy Center | 2015 | 2 | 1 | 301 | CWS | Natural Gas Fired Combined Cycle | [6 empty] | 84 | 38441 | 37166 | 497420 |  |  | 497420 |  | 497420 |  |  |  |  | 30.763 | 30.763 |  |  |  |  | 672 |  | (RI) Recirculate: Induced Draft |  | RI | Closed | Reclaimed | Discharge | Reclaimed Water |  | OP | 2 | 2006 |  |  | OP |  |  |  |  | OP | 2 | 2006 | N | NG | CT | N/A | Electric Utility | 3 |  |  |  | 1C 1B MG
19281 | CA | 56078 | Walnut Energy Center | 2015 | 3 | 1 | 301 | CWS | Natural Gas Fired Combined Cycle | [6 empty] | 84 | 45611 | 44200 | 585166 |  |  | 585166 |  | 585166 |  |  |  |  | 38.014 | 38.014 |  |  |  |  | 743 |  | (RI) Recirculate: Induced Draft |  | RI | Closed | Reclaimed | Discharge | Reclaimed Water |  | OP | 2 | 2006 |  |  | OP |  |  |  |  | OP | 2 | 2006 | N | NG | CT | N/A | Electric Utility | 3 |  |  |  | 1C 1B MG
19281 | CA | 56078 | Walnut Energy Center | 2015 | 4 | 1 | 301 | CWS | Natural Gas Fired Combined Cycle | [6 empty] | 84 | 24831 | 23918 | 316790 |  |  | 316790 |  | 316790 |  |  |  |  | 20.842 | 20.842 |  |  |  |  | 430 |  | (RI) Recirculate: Induced Draft |  | RI | Closed | Reclaimed | Discharge | Reclaimed Water |  | OP | 2 | 2006 |  |  | OP |  |  |  |  | OP | 2 | 2006 | N | NG | CT | N/A | Electric Utility | 3 |  |  |  | 1C 1B MG
19281 | CA | 56078 | Walnut Energy Center | 2015 | 5 | 1 | 301 | CWS | Natural Gas Fired Combined Cycle | [6 empty] | 84 | 39986 | 38854 | 514350 |  |  | 514350 |  | 514350 |  |  |  |  | 29.115 | 29.115 |  |  |  |  | 636 |  | (RI) Recirculate: Induced Draft |  | RI | Closed | Reclaimed | Discharge | Reclaimed Water |  | OP | 2 | 2006 |  |  | OP |  |  |  |  | OP | 2 | 2006 | N | NG | CT | N/A | Electric Utility | 3 |  |  |  | 1C 1B MG
19281 | CA | 56078 | Walnut Energy Center | 2015 | 6 | 1 | 301 | CWS | Natural Gas Fired Combined Cycle | [6 empty] | 84 | 43747 | 42345 | 555647 |  |  | 555647 |  | 555647 |  |  |  |  | 40.715 | 40.715 |  |  |  |  | 720 |  | (RI) Recirculate: Induced Draft |  | RI | Closed | Reclaimed | Discharge | Reclaimed Water |  | OP | 2 | 2006 |  |  | OP |  |  |  |  | OP | 2 | 2006 | N | NG | CT | N/A | Electric Utility | 3 |  |  |  | 1C 1B MG
19281 | CA | 56078 | Walnut Energy Center | 2015 | 7 | 1 | 301 | CWS | Natural Gas Fired Combined Cycle | [6 empty] | 84 | 45953 | 44489 | 584661 |  |  | 584661 |  | 584661 |  |  |  |  | 40.069 | 40.069 |  |  |  |  | 744 |  | (RI) Recirculate: Induced Draft |  | RI | Closed | Reclaimed | Discharge | Reclaimed Water |  | OP | 2 | 2006 |  |  | OP |  |  |  |  | OP | 2 | 2006 | N | NG | CT | N/A | Electric Utility | 3 |  |  |  | 1C 1B MG
19281 | CA | 56078 | Walnut Energy Center | 2015 | 8 | 1 | 301 | CWS | Natural Gas Fired Combined Cycle | [6 empty] | 84 | 46449 | 44973 | 587881 |  |  | 587881 |  | 587881 |  |  |  |  | 42.072 | 42.072 |  |  |  |  | 744 |  | (RI) Recirculate: Induced Draft |  | RI | Closed | Reclaimed | Discharge | Reclaimed Water |  | OP | 2 | 2006 |  |  | OP |  |  |  |  | OP | 2 | 2006 | N | NG | CT | N/A | Electric Utility | 3 |  |  |  | 1C 1B MG
19281 | CA | 56078 | Walnut Energy Center | 2015 | 9 | 1 | 301 | CWS | Natural Gas Fired Combined Cycle | [6 empty] | 84 | 43148 | 41834 | 548115 |  |  | 548115 |  | 548115 |  |  |  |  | 36.838 | 36.838 |  |  |  |  | 720 |  | (RI) Recirculate: Induced Draft |  | RI | Closed | Reclaimed | Discharge | Reclaimed Water |  | OP | 2 | 2006 |  |  | OP |  |  |  |  | OP | 2 | 2006 | N | NG | CT | N/A | Electric Utility | 3 |  |  |  | 1C 1B MG
19281 | CA | 56078 | Walnut Energy Center | 2015 | 10 | 1 | 301 | CWS | Natural Gas Fired Combined Cycle | [6 empty] | 84 | 20026 | 19390 | 256201 |  |  | 256201 |  | 256201 |  |  |  |  | 17.449 | 17.449 |  |  |  |  | 360 |  | (RI) Recirculate: Induced Draft |  | RI | Closed | Reclaimed | Discharge | Reclaimed Water |  | OP | 2 | 2006 |  |  | OP |  |  |  |  | OP | 2 | 2006 | N | NG | CT | N/A | Electric Utility | 3 |  |  |  | 1C 1B MG
19281 | CA | 56078 | Walnut Energy Center | 2015 | 11 | 1 | 301 | CWS | Natural Gas Fired Combined Cycle | [6 empty] | 84 | 45924 | 44444 | 577702 |  |  | 577702 |  | 577702 |  |  |  |  | 33.006 | 33.006 |  |  |  |  | 720 |  | (RI) Recirculate: Induced Draft |  | RI | Closed | Reclaimed | Discharge | Reclaimed Water |  | OP | 2 | 2006 |  |  | OP |  |  |  |  | OP | 2 | 2006 | N | NG | CT | N/A | Electric Utility | 3 |  |  |  | 1C 1B MG
19281 | CA | 56078 | Walnut Energy Center | 2015 | 12 | 1 | 301 | CWS | Natural Gas Fired Combined Cycle | [6 empty] | 84 | 46054 | 44513 | 589565 |  |  | 589565 |  | 589565 |  |  |  |  | 32.055 | 32.055 |  |  |  |  | 744 |  | (RI) Recirculate: Induced Draft |  | RI | Closed | Reclaimed | Discharge | Reclaimed Water |  | OP | 2 | 2006 |  |  | OP |  |  |  |  | OP | 2 | 2006 | N | NG | CT | N/A | Electric Utility | 3 |  |  |  | 1C 1B MG
19281 | CA | 56078 | Walnut Energy Center | 2015 | 1 | 2 | 301 | CWS | Natural Gas Fired Combined Cycle | [6 empty] | 84 | 45813 | 43887 | 590614 |  |  | 590614 |  | 590614 |  |  |  |  | 32.055 | 32.055 |  |  |  |  | 744 |  | (RI) Recirculate: Induced Draft |  | RI | Closed | Reclaimed | Discharge | Reclaimed Water |  | OP | 2 | 2006 |  |  | OP |  |  |  |  | OP | 2 | 2006 | N | NG | CT | N/A | Electric Utility | 3 |  |  |  | 1C 1B MG
19281 | CA | 56078 | Walnut Energy Center | 2015 | 2 | 2 | 301 | CWS | Natural Gas Fired Combined Cycle | [6 empty] | 84 | 40819 | 39071 | 528191 |  |  | 528191 |  | 528191 |  |  |  |  | 30.763 | 30.763 |  |  |  |  | 672 |  | (RI) Recirculate: Induced Draft |  | RI | Closed | Reclaimed | Discharge | Reclaimed Water |  | OP | 2 | 2006 |  |  | OP |  |  |  |  | OP | 2 | 2006 | N | NG | CT | N/A | Electric Utility | 3 |  |  |  | 1C 1B MG
19281 | CA | 56078 | Walnut Energy Center | 2015 | 3 | 2 | 301 | CWS | Natural Gas Fired Combined Cycle | [6 empty] | 84 | 45733 | 43659 | 586731 |  |  | 586731 |  | 586731 |  |  |  |  | 38.014 | 38.014 |  |  |  |  | 743 |  | (RI) Recirculate: Induced Draft |  | RI | Closed | Reclaimed | Discharge | Reclaimed Water |  | OP | 2 | 2006 |  |  | OP |  |  |  |  | OP | 2 | 2006 | N | NG | CT | N/A | Electric Utility | 3 |  |  |  | 1C 1B MG
19281 | CA | 56078 | Walnut Energy Center | 2015 | 4 | 2 | 301 | CWS | Natural Gas Fired Combined Cycle | [6 empty] | 84 | 23414 | 22297 | 298713 |  |  | 298713 |  | 298713 |  |  |  |  | 20.842 | 20.842 |  |  |  |  | 430 |  | (RI) Recirculate: Induced Draft |  | RI | Closed | Reclaimed | Discharge | Reclaimed Water |  | OP | 2 | 2006 |  |  | OP |  |  |  |  | OP | 2 | 2006 | N | NG | CT | N/A | Electric Utility | 3 |  |  |  | 1C 1B MG
19281 | CA | 56078 | Walnut Energy Center | 2015 | 5 | 2 | 301 | CWS | Natural Gas Fired Combined Cycle | [6 empty] | 84 | 38037 | 36163 | 489280 |  |  | 489280 |  | 489280 |  |  |  |  | 29.115 | 29.115 |  |  |  |  | 636 |  | (RI) Recirculate: Induced Draft |  | RI | Closed | Reclaimed | Discharge | Reclaimed Water |  | OP | 2 | 2006 |  |  | OP |  |  |  |  | OP | 2 | 2006 | N | NG | CT | N/A | Electric Utility | 3 |  |  |  | 1C 1B MG
19281 | CA | 56078 | Walnut Energy Center | 2015 | 6 | 2 | 301 | CWS | Natural Gas Fired Combined Cycle | [6 empty] | 84 | 43633 | 41601 | 554200 |  |  | 554200 |  | 554200 |  |  |  |  | 40.715 | 40.715 |  |  |  |  | 720 |  | (RI) Recirculate: Induced Draft |  | RI | Closed | Reclaimed | Discharge | Reclaimed Water |  | OP | 2 | 2006 |  |  | OP |  |  |  |  | OP | 2 | 2006 | N | NG | CT | N/A | Electric Utility | 3 |  |  |  | 1C 1B MG
19281 | CA | 56078 | Walnut Energy Center | 2015 | 7 | 2 | 301 | CWS | Natural Gas Fired Combined Cycle | [6 empty] | 84 | 39913 | 37977 | 507813 |  |  | 507813 |  | 507813 |  |  |  |  | 40.069 | 40.069 |  |  |  |  | 744 |  | (RI) Recirculate: Induced Draft |  | RI | Closed | Reclaimed | Discharge | Reclaimed Water |  | OP | 2 | 2006 |  |  | OP |  |  |  |  | OP | 2 | 2006 | N | NG | CT | N/A | Electric Utility | 3 |  |  |  | 1C 1B MG
19281 | CA | 56078 | Walnut Energy Center | 2015 | 8 | 2 | 301 | CWS | Natural Gas Fired Combined Cycle | [6 empty] | 84 | 46360 | 44267 | 586754 |  |  | 586754 |  | 586754 |  |  |  |  | 42.072 | 42.072 |  |  |  |  | 744 |  | (RI) Recirculate: Induced Draft |  | RI | Closed | Reclaimed | Discharge | Reclaimed Water |  | OP | 2 | 2006 |  |  | OP |  |  |  |  | OP | 2 | 2006 | N | NG | CT | N/A | Electric Utility | 3 |  |  |  | 1C 1B MG
19281 | CA | 56078 | Walnut Energy Center | 2015 | 9 | 2 | 301 | CWS | Natural Gas Fired Combined Cycle | [6 empty] | 84 | 44568 | 42449 | 566153 |  |  | 566153 |  | 566153 |  |  |  |  | 36.838 | 36.838 |  |  |  |  | 720 |  | (RI) Recirculate: Induced Draft |  | RI | Closed | Reclaimed | Discharge | Reclaimed Water |  | OP | 2 | 2006 |  |  | OP |  |  |  |  | OP | 2 | 2006 | N | NG | CT | N/A | Electric Utility | 3 |  |  |  | 1C 1B MG
19281 | CA | 56078 | Walnut Energy Center | 2015 | 10 | 2 | 301 | CWS | Natural Gas Fired Combined Cycle | [6 empty] | 84 | 20640 | 19381 | 264056 |  |  | 264056 |  | 264056 |  |  |  |  | 17.449 | 17.449 |  |  |  |  | 360 |  | (RI) Recirculate: Induced Draft |  | RI | Closed | Reclaimed | Discharge | Reclaimed Water |  | OP | 2 | 2006 |  |  | OP |  |  |  |  | OP | 2 | 2006 | N | NG | CT | N/A | Electric Utility | 3 |  |  |  | 1C 1B MG
19281 | CA | 56078 | Walnut Energy Center | 2015 | 11 | 2 | 301 | CWS | Natural Gas Fired Combined Cycle | [6 empty] | 84 | 45857 | 43827 | 576860 |  |  | 576860 |  | 576860 |  |  |  |  | 33.006 | 33.006 |  |  |  |  | 720 |  | (RI) Recirculate: Induced Draft |  | RI | Closed | Reclaimed | Discharge | Reclaimed Water |  | OP | 2 | 2006 |  |  | OP |  |  |  |  | OP | 2 | 2006 | N | NG | CT | N/A | Electric Utility | 3 |  |  |  | 1C 1B MG
19281 | CA | 56078 | Walnut Energy Center | 2015 | 12 | 2 | 301 | CWS | Natural Gas Fired Combined Cycle | [6 empty] | 84 | 46004 | 44016 | 588925 |  |  | 588925 |  | 588925 |  |  |  |  | 32.055 | 32.055 |  |  |  |  | 744 |  | (RI) Recirculate: Induced Draft |  | RI | Closed | Reclaimed | Discharge | Reclaimed Water |  | OP | 2 | 2006 |  |  | OP |  |  |  |  | OP | 2 | 2006 | N | NG | CT | N/A | Electric Utility | 3 |  |  |  | 1C 1B MG
19281 | CA | 56078 | Walnut Energy Center | 2015 | 1 | 3 | 301 | CWS | Natural Gas Fired Combined Cycle | 101 | 57511 | 57511 | [6 empty] | 0 | 0 |  |  |  | 0 |  |  |  |  | 32.055 | 32.055 |  |  |  |  | 744 |  | (RI) Recirculate: Induced Draft |  | RI | Closed | Reclaimed | Discharge | Reclaimed Water |  | OP | 2 | 2006 |  |  | OP |  |  |  |  | OP | 2 | 2006 | N | NG | CA | N | Electric Utility | 3 |  |  |  | 1C 1B MG
19281 | CA | 56078 | Walnut Energy Center | 2015 | 2 | 3 | 301 | CWS | Natural Gas Fired Combined Cycle | 101 | 54143 | 54143 | [6 empty] | 0 | 0 |  |  |  | 0 |  |  |  |  | 30.763 | 30.763 |  |  |  |  | 672 |  | (RI) Recirculate: Induced Draft |  | RI | Closed | Reclaimed | Discharge | Reclaimed Water |  | OP | 2 | 2006 |  |  | OP |  |  |  |  | OP | 2 | 2006 | N | NG | CA | N | Electric Utility | 3 |  |  |  | 1C 1B MG
19281 | CA | 56078 | Walnut Energy Center | 2015 | 3 | 3 | 301 | CWS | Natural Gas Fired Combined Cycle | 101 | 62271 | 62271 | [6 empty] | 0 | 0 |  |  |  | 0 |  |  |  |  | 38.014 | 38.014 |  |  |  |  | 743 |  | (RI) Recirculate: Induced Draft |  | RI | Closed | Reclaimed | Discharge | Reclaimed Water |  | OP | 2 | 2006 |  |  | OP |  |  |  |  | OP | 2 | 2006 | N | NG | CA | N | Electric Utility | 3 |  |  |  | 1C 1B MG
19281 | CA | 56078 | Walnut Energy Center | 2015 | 4 | 3 | 301 | CWS | Natural Gas Fired Combined Cycle | 101 | 32855 | 32855 | [6 empty] | 0 | 0 |  |  |  | 0 |  |  |  |  | 20.842 | 20.842 |  |  |  |  | 430 |  | (RI) Recirculate: Induced Draft |  | RI | Closed | Reclaimed | Discharge | Reclaimed Water |  | OP | 2 | 2006 |  |  | OP |  |  |  |  | OP | 2 | 2006 | N | NG | CA | N | Electric Utility | 3 |  |  |  | 1C 1B MG
19281 | CA | 56078 | Walnut Energy Center | 2015 | 5 | 3 | 301 | CWS | Natural Gas Fired Combined Cycle | 101 | 53242 | 53242 | [6 empty] | 0 | 0 |  |  |  | 0 |  |  |  |  | 29.115 | 29.115 |  |  |  |  | 636 |  | (RI) Recirculate: Induced Draft |  | RI | Closed | Reclaimed | Discharge | Reclaimed Water |  | OP | 2 | 2006 |  |  | OP |  |  |  |  | OP | 2 | 2006 | N | NG | CA | N | Electric Utility | 3 |  |  |  | 1C 1B MG
19281 | CA | 56078 | Walnut Energy Center | 2015 | 6 | 3 | 301 | CWS | Natural Gas Fired Combined Cycle | 101 | 59941 | 59941 | [6 empty] | 0 | 0 |  |  |  | 0 |  |  |  |  | 40.715 | 40.715 |  |  |  |  | 720 |  | (RI) Recirculate: Induced Draft |  | RI | Closed | Reclaimed | Discharge | Reclaimed Water |  | OP | 2 | 2006 |  |  | OP |  |  |  |  | OP | 2 | 2006 | N | NG | CA | N | Electric Utility | 3 |  |  |  | 1C 1B MG
19281 | CA | 56078 | Walnut Energy Center | 2015 | 7 | 3 | 301 | CWS | Natural Gas Fired Combined Cycle | 101 | 58437 | 58437 | [6 empty] | 0 | 0 |  |  |  | 0 |  |  |  |  | 40.069 | 40.069 |  |  |  |  | 744 |  | (RI) Recirculate: Induced Draft |  | RI | Closed | Reclaimed | Discharge | Reclaimed Water |  | OP | 2 | 2006 |  |  | OP |  |  |  |  | OP | 2 | 2006 | N | NG | CA | N | Electric Utility | 3 |  |  |  | 1C 1B MG
19281 | CA | 56078 | Walnut Energy Center | 2015 | 8 | 3 | 301 | CWS | Natural Gas Fired Combined Cycle | 101 | 63005 | 63005 | [6 empty] | 0 | 0 |  |  |  | 0 |  |  |  |  | 42.072 | 42.072 |  |  |  |  | 744 |  | (RI) Recirculate: Induced Draft |  | RI | Closed | Reclaimed | Discharge | Reclaimed Water |  | OP | 2 | 2006 |  |  | OP |  |  |  |  | OP | 2 | 2006 | N | NG | CA | N | Electric Utility | 3 |  |  |  | 1C 1B MG
19281 | CA | 56078 | Walnut Energy Center | 2015 | 9 | 3 | 301 | CWS | Natural Gas Fired Combined Cycle | 101 | 59746 | 59746 | [6 empty] | 0 | 0 |  |  |  | 0 |  |  |  |  | 36.838 | 36.838 |  |  |  |  | 720 |  | (RI) Recirculate: Induced Draft |  | RI | Closed | Reclaimed | Discharge | Reclaimed Water |  | OP | 2 | 2006 |  |  | OP |  |  |  |  | OP | 2 | 2006 | N | NG | CA | N | Electric Utility | 3 |  |  |  | 1C 1B MG
19281 | CA | 56078 | Walnut Energy Center | 2015 | 10 | 3 | 301 | CWS | Natural Gas Fired Combined Cycle | 101 | 27363 | 27363 | [6 empty] | 0 | 0 |  |  |  | 0 |  |  |  |  | 17.449 | 17.449 |  |  |  |  | 360 |  | (RI) Recirculate: Induced Draft |  | RI | Closed | Reclaimed | Discharge | Reclaimed Water |  | OP | 2 | 2006 |  |  | OP |  |  |  |  | OP | 2 | 2006 | N | NG | CA | N | Electric Utility | 3 |  |  |  | 1C 1B MG
19281 | CA | 56078 | Walnut Energy Center | 2015 | 11 | 3 | 301 | CWS | Natural Gas Fired Combined Cycle | 101 | 61679 | 61679 | [6 empty] | 0 | 0 |  |  |  | 0 |  |  |  |  | 33.006 | 33.006 |  |  |  |  | 720 |  | (RI) Recirculate: Induced Draft |  | RI | Closed | Reclaimed | Discharge | Reclaimed Water |  | OP | 2 | 2006 |  |  | OP |  |  |  |  | OP | 2 | 2006 | N | NG | CA | N | Electric Utility | 3 |  |  |  | 1C 1B MG
19281 | CA | 56078 | Walnut Energy Center | 2015 | 12 | 3 | 301 | CWS | Natural Gas Fired Combined Cycle | 101 | 62829 | 62829 | [6 empty] | 0 | 0 |  |  |  | 0 |  |  |  |  | 32.055 | 32.055 |  |  |  |  | 744 |  | (RI) Recirculate: Induced Draft |  | RI | Closed | Reclaimed | Discharge | Reclaimed Water |  | OP | 2 | 2006 |  |  | OP |  |  |  |  | OP | 2 | 2006 | N | NG | CA | N | Electric Utility | 3 |  |  |  | 1C 1B MG
14354 | UT | 56102 | Currant Creek | 2015 | 1 | CT1A | HRSG1A | ACC1 | Natural Gas Fired Combined Cycle | [6 empty] | 135 | 72741 | 69754 | 784926 |  |  | 784926 |  | 784926 | [10 empty] | 727 |  | (DC) Dry Cooling |  | DC | Dry/Hybrid |  |  |  |  | OP | 6 | 2005 |  |  | OP | 3 | 2006 | 3 | 2041 | OP | 3 | 2006 | N | NG | CT | N/A | Electric Utility | 1 |  |  |  | 1C MB MG
14354 | UT | 56102 | Currant Creek | 2015 | 2 | CT1A | HRSG1A | ACC1 | Natural Gas Fired Combined Cycle | [6 empty] | 135 | 47350 | 45053 | 533234 |  |  | 533234 |  | 533234 | [10 empty] | 467 |  | (DC) Dry Cooling |  | DC | Dry/Hybrid |  |  |  |  | OP | 6 | 2005 |  |  | OP | 3 | 2006 | 3 | 2041 | OP | 3 | 2006 | N | NG | CT | N/A | Electric Utility | 1 |  |  |  | 1C MB MG
14354 | UT | 56102 | Currant Creek | 2015 | 3 | CT1A | HRSG1A | ACC1 | Natural Gas Fired Combined Cycle | [6 empty] | 135 | 73181 | 73181 | 839007 |  |  | 839007 |  | 839007 | [10 empty] | 739 |  | (DC) Dry Cooling |  | DC | Dry/Hybrid |  |  |  |  | OP | 6 | 2005 |  |  | OP | 3 | 2006 | 3 | 2041 | OP | 3 | 2006 | N | NG | CT | N/A | Electric Utility | 1 |  |  |  | 1C MB MG
14354 | UT | 56102 | Currant Creek | 2015 | 4 | CT1A | HRSG1A | ACC1 | Natural Gas Fired Combined Cycle | [6 empty] | 135 | 59283 | 58425 | 658680 |  |  | 658680 |  | 658680 | [10 empty] | 620 |  | (DC) Dry Cooling |  | DC | Dry/Hybrid |  |  |  |  | OP | 6 | 2005 |  |  | OP | 3 | 2006 | 3 | 2041 | OP | 3 | 2006 | N | NG | CT | N/A | Electric Utility | 1 |  |  |  | 1C MB MG
14354 | UT | 56102 | Currant Creek | 2015 | 5 | CT1A | HRSG1A | ACC1 | Natural Gas Fired Combined Cycle | [6 empty] | 135 | 78123 | 75594 | 870591 |  |  | 870591 |  | 870591 | [10 empty] | 736 |  | (DC) Dry Cooling |  | DC | Dry/Hybrid |  |  |  |  | OP | 6 | 2005 |  |  | OP | 3 | 2006 | 3 | 2041 | OP | 3 | 2006 | N | NG | CT | N/A | Electric Utility | 1 |  |  |  | 1C MB MG
14354 | UT | 56102 | Currant Creek | 2015 | 6 | CT1A | HRSG1A | ACC1 | Natural Gas Fired Combined Cycle | [6 empty] | 135 | 63793 | 61168 | 718871 |  |  | 718871 |  | 718871 | [10 empty] | 631 |  | (DC) Dry Cooling |  | DC | Dry/Hybrid |  |  |  |  | OP | 6 | 2005 |  |  | OP | 3 | 2006 | 3 | 2041 | OP | 3 | 2006 | N | NG | CT | N/A | Electric Utility | 1 |  |  |  | 1C MB MG
14354 | UT | 56102 | Currant Creek | 2015 | 7 | CT1A | HRSG1A | ACC1 | Natural Gas Fired Combined Cycle | [6 empty] | 135 | 49853 | 47357 | 570452 |  |  | 570452 |  | 570452 | [10 empty] | 718 |  | (DC) Dry Cooling |  | DC | Dry/Hybrid |  |  |  |  | OP | 6 | 2005 |  |  | OP | 3 | 2006 | 3 | 2041 | OP | 3 | 2006 | N | NG | CT | N/A | Electric Utility | 1 |  |  |  | 1C MB MG
14354 | UT | 56102 | Currant Creek | 2015 | 8 | CT1A | HRSG1A | ACC1 | Natural Gas Fired Combined Cycle | [6 empty] | 135 | 56825 | 53920 | 655481 |  |  | 655481 |  | 655481 | [10 empty] | 716 |  | (DC) Dry Cooling |  | DC | Dry/Hybrid |  |  |  |  | OP | 6 | 2005 |  |  | OP | 3 | 2006 | 3 | 2041 | OP | 3 | 2006 | N | NG | CT | N/A | Electric Utility | 1 |  |  |  | 1C MB MG
14354 | UT | 56102 | Currant Creek | 2015 | 9 | CT1A | HRSG1A | ACC1 | Natural Gas Fired Combined Cycle | [6 empty] | 135 | 49465 | 46900 | 564615 |  |  | 564615 |  | 564615 | [10 empty] | 647 |  | (DC) Dry Cooling |  | DC | Dry/Hybrid |  |  |  |  | OP | 6 | 2005 |  |  | OP | 3 | 2006 | 3 | 2041 | OP | 3 | 2006 | N | NG | CT | N/A | Electric Utility | 1 |  |  |  | 1C MB MG
14354 | UT | 56102 | Currant Creek | 2015 | 10 | CT1A | HRSG1A | ACC1 | Natural Gas Fired Combined Cycle | [6 empty] | 135 | 63666 | 61132 | 712060 |  |  | 712060 |  | 712060 | [10 empty] | 733 |  | (DC) Dry Cooling |  | DC | Dry/Hybrid |  |  |  |  | OP | 6 | 2005 |  |  | OP | 3 | 2006 | 3 | 2041 | OP | 3 | 2006 | N | NG | CT | N/A | Electric Utility | 1 |  |  |  | 1C MB MG
14354 | UT | 56102 | Currant Creek | 2015 | 11 | CT1A | HRSG1A | ACC1 | Natural Gas Fired Combined Cycle | [6 empty] | 135 | 81977 | 79263 | 892481 |  |  | 892481 |  | 892481 | [10 empty] | 720 |  | (DC) Dry Cooling |  | DC | Dry/Hybrid |  |  |  |  | OP | 6 | 2005 |  |  | OP | 3 | 2006 | 3 | 2041 | OP | 3 | 2006 | N | NG | CT | N/A | Electric Utility | 1 |  |  |  | 1C MB MG
14354 | UT | 56102 | Currant Creek | 2015 | 12 | CT1A | HRSG1A | ACC1 | Natural Gas Fired Combined Cycle | [6 empty] | 135 | 63612 | 61107 | 698295 |  |  | 698295 |  | 698295 | [10 empty] | 744 |  | (DC) Dry Cooling |  | DC | Dry/Hybrid |  |  |  |  | OP | 6 | 2005 |  |  | OP | 3 | 2006 | 3 | 2041 | OP | 3 | 2006 | N | NG | CT | N/A | Electric Utility | 1 |  |  |  | 1C MB MG
14354 | UT | 56102 | Currant Creek | 2015 | 1 | CT1B | HRSG1A | ACC1 | Natural Gas Fired Combined Cycle | [6 empty] | 135 | 67994 | 67103 | 752609 |  |  | 752609 |  | 752609 | [10 empty] | 727 |  | (DC) Dry Cooling |  | DC | Dry/Hybrid |  |  |  |  | OP | 6 | 2005 |  |  | OP | 3 | 2006 | 3 | 2041 | OP | 3 | 2006 | N | NG | CT | N/A | Electric Utility | 1 |  |  |  | 1C MB MG
14354 | UT | 56102 | Currant Creek | 2015 | 2 | CT1B | HRSG1A | ACC1 | Natural Gas Fired Combined Cycle | [6 empty] | 135 | 36469 | 35657 | 419181 |  |  | 419181 |  | 419181 | [10 empty] | 467 |  | (DC) Dry Cooling |  | DC | Dry/Hybrid |  |  |  |  | OP | 6 | 2005 |  |  | OP | 3 | 2006 | 3 | 2041 | OP | 3 | 2006 | N | NG | CT | N/A | Electric Utility | 1 |  |  |  | 1C MB MG
14354 | UT | 56102 | Currant Creek | 2015 | 3 | CT1B | HRSG1A | ACC1 | Natural Gas Fired Combined Cycle | [6 empty] | 135 | 50876 | 46783 | 561113 |  |  | 561113 |  | 561113 | [10 empty] | 739 |  | (DC) Dry Cooling |  | DC | Dry/Hybrid |  |  |  |  | OP | 6 | 2005 |  |  | OP | 3 | 2006 | 3 | 2041 | OP | 3 | 2006 | N | NG | CT | N/A | Electric Utility | 1 |  |  |  | 1C MB MG
14354 | UT | 56102 | Currant Creek | 2015 | 4 | CT1B | HRSG1A | ACC1 | Natural Gas Fired Combined Cycle | [6 empty] | 135 | 54001 | 51339 | 592096 |  |  | 592096 |  | 592096 | [10 empty] | 620 |  | (DC) Dry Cooling |  | DC | Dry/Hybrid |  |  |  |  | OP | 6 | 2005 |  |  | OP | 3 | 2006 | 3 | 2041 | OP | 3 | 2006 | N | NG | CT | N/A | Electric Utility | 1 |  |  |  | 1C MB MG
14354 | UT | 56102 | Currant Creek | 2015 | 5 | CT1B | HRSG1A | ACC1 | Natural Gas Fired Combined Cycle | [6 empty] | 135 | 44548 | 43235 | 509395 |  |  | 509395 |  | 509395 | [10 empty] | 736 |  | (DC) Dry Cooling |  | DC | Dry/Hybrid |  |  |  |  | OP | 6 | 2005 |  |  | OP | 3 | 2006 | 3 | 2041 | OP | 3 | 2006 | N | NG | CT | N/A | Electric Utility | 1 |  |  |  | 1C MB MG
14354 | UT | 56102 | Currant Creek | 2015 | 6 | CT1B | HRSG1A | ACC1 | Natural Gas Fired Combined Cycle | [6 empty] | 135 | 45083 | 43239 | 514523 |  |  | 514523 |  | 514523 | [10 empty] | 631 |  | (DC) Dry Cooling |  | DC | Dry/Hybrid |  |  |  |  | OP | 6 | 2005 |  |  | OP | 3 | 2006 | 3 | 2041 | OP | 3 | 2006 | N | NG | CT | N/A | Electric Utility | 1 |  |  |  | 1C MB MG
14354 | UT | 56102 | Currant Creek | 2015 | 7 | CT1B | HRSG1A | ACC1 | Natural Gas Fired Combined Cycle | [6 empty] | 135 | 70456 | 68072 | 805234 |  |  | 805234 |  | 805234 | [10 empty] | 718 |  | (DC) Dry Cooling |  | DC | Dry/Hybrid |  |  |  |  | OP | 6 | 2005 |  |  | OP | 3 | 2006 | 3 | 2041 | OP | 3 | 2006 | N | NG | CT | N/A | Electric Utility | 1 |  |  |  | 1C MB MG
14354 | UT | 56102 | Currant Creek | 2015 | 8 | CT1B | HRSG1A | ACC1 | Natural Gas Fired Combined Cycle | [6 empty] | 135 | 76177 | 73783 | 869956 |  |  | 869956 |  | 869956 | [10 empty] | 716 |  | (DC) Dry Cooling |  | DC | Dry/Hybrid |  |  |  |  | OP | 6 | 2005 |  |  | OP | 3 | 2006 | 3 | 2041 | OP | 3 | 2006 | N | NG | CT | N/A | Electric Utility | 1 |  |  |  | 1C MB MG
14354 | UT | 56102 | Currant Creek | 2015 | 9 | CT1B | HRSG1A | ACC1 | Natural Gas Fired Combined Cycle | [6 empty] | 135 | 68832 | 66759 | 781883 |  |  | 781883 |  | 781883 | [10 empty] | 647 |  | (DC) Dry Cooling |  | DC | Dry/Hybrid |  |  |  |  | OP | 6 | 2005 |  |  | OP | 3 | 2006 | 3 | 2041 | OP | 3 | 2006 | N | NG | CT | N/A | Electric Utility | 1 |  |  |  | 1C MB MG
14354 | UT | 56102 | Currant Creek | 2015 | 10 | CT1B | HRSG1A | ACC1 | Natural Gas Fired Combined Cycle | [6 empty] | 135 | 77693 | 75858 | 873396 |  |  | 873396 |  | 873396 | [10 empty] | 733 |  | (DC) Dry Cooling |  | DC | Dry/Hybrid |  |  |  |  | OP | 6 | 2005 |  |  | OP | 3 | 2006 | 3 | 2041 | OP | 3 | 2006 | N | NG | CT | N/A | Electric Utility | 1 |  |  |  | 1C MB MG
14354 | UT | 56102 | Currant Creek | 2015 | 11 | CT1B | HRSG1A | ACC1 | Natural Gas Fired Combined Cycle | [6 empty] | 135 | 82006 | 80384 | 901636 |  |  | 901636 |  | 901636 | [10 empty] | 720 |  | (DC) Dry Cooling |  | DC | Dry/Hybrid |  |  |  |  | OP | 6 | 2005 |  |  | OP | 3 | 2006 | 3 | 2041 | OP | 3 | 2006 | N | NG | CT | N/A | Electric Utility | 1 |  |  |  | 1C MB MG
14354 | UT | 56102 | Currant Creek | 2015 | 12 | CT1B | HRSG1A | ACC1 | Natural Gas Fired Combined Cycle | [6 empty] | 135 | 75814 | 74368 | 825822 |  |  | 825822 |  | 825822 | [10 empty] | 744 |  | (DC) Dry Cooling |  | DC | Dry/Hybrid |  |  |  |  | OP | 6 | 2005 |  |  | OP | 3 | 2006 | 3 | 2041 | OP | 3 | 2006 | N | NG | CT | N/A | Electric Utility | 1 |  |  |  | 1C MB MG
14354 | UT | 56102 | Currant Creek | 2015 | 1 | ST1 | HRSG1A | ACC1 | Natural Gas Fired Combined Cycle | 254 | 69313 | 69313 | [6 empty] | 0 | 0 |  |  |  | 0 | [10 empty] | 727 |  | (DC) Dry Cooling |  | DC | Dry/Hybrid |  |  |  |  | OP | 4 | 2006 |  |  | OP | 3 | 2006 | 3 | 2041 | OP | 3 | 2006 | N | NG | CA | Y | Electric Utility | 1 |  |  |  | 1C MB MG
14354 | UT | 56102 | Currant Creek | 2015 | 2 | ST1 | HRSG1A | ACC1 | Natural Gas Fired Combined Cycle | 254 | 41868 | 41868 | [6 empty] | 0 | 0 |  |  |  | 0 | [10 empty] | 467 |  | (DC) Dry Cooling |  | DC | Dry/Hybrid |  |  |  |  | OP | 4 | 2006 |  |  | OP | 3 | 2006 | 3 | 2041 | OP | 3 | 2006 | N | NG | CA | Y | Electric Utility | 1 |  |  |  | 1C MB MG
14354 | UT | 56102 | Currant Creek | 2015 | 3 | ST1 | HRSG1A | ACC1 | Natural Gas Fired Combined Cycle | 254 | 64419 | 64419 | [6 empty] | 0 | 0 |  |  |  | 0 | [10 empty] | 739 |  | (DC) Dry Cooling |  | DC | Dry/Hybrid |  |  |  |  | OP | 4 | 2006 |  |  | OP | 3 | 2006 | 3 | 2041 | OP | 3 | 2006 | N | NG | CA | Y | Electric Utility | 1 |  |  |  | 1C MB MG
14354 | UT | 56102 | Currant Creek | 2015 | 4 | ST1 | HRSG1A | ACC1 | Natural Gas Fired Combined Cycle | 254 | 58875 | 58875 | [6 empty] | 0 | 0 |  |  |  | 0 | [10 empty] | 620 |  | (DC) Dry Cooling |  | DC | Dry/Hybrid |  |  |  |  | OP | 4 | 2006 |  |  | OP | 3 | 2006 | 3 | 2041 | OP | 3 | 2006 | N | NG | CA | Y | Electric Utility | 1 |  |  |  | 1C MB MG
14354 | UT | 56102 | Currant Creek | 2015 | 5 | ST1 | HRSG1A | ACC1 | Natural Gas Fired Combined Cycle | 254 | 64307 | 64307 | [6 empty] | 0 | 0 |  |  |  | 0 | [10 empty] | 736 |  | (DC) Dry Cooling |  | DC | Dry/Hybrid |  |  |  |  | OP | 4 | 2006 |  |  | OP | 3 | 2006 | 3 | 2041 | OP | 3 | 2006 | N | NG | CA | Y | Electric Utility | 1 |  |  |  | 1C MB MG
14354 | UT | 56102 | Currant Creek | 2015 | 6 | ST1 | HRSG1A | ACC1 | Natural Gas Fired Combined Cycle | 254 | 59716 | 59716 | [6 empty] | 0 | 0 |  |  |  | 0 | [10 empty] | 631 |  | (DC) Dry Cooling |  | DC | Dry/Hybrid |  |  |  |  | OP | 4 | 2006 |  |  | OP | 3 | 2006 | 3 | 2041 | OP | 3 | 2006 | N | NG | CA | Y | Electric Utility | 1 |  |  |  | 1C MB MG
14354 | UT | 56102 | Currant Creek | 2015 | 7 | ST1 | HRSG1A | ACC1 | Natural Gas Fired Combined Cycle | 254 | 66714 | 66714 | [6 empty] | 0 | 0 |  |  |  | 0 | [10 empty] | 718 |  | (DC) Dry Cooling |  | DC | Dry/Hybrid |  |  |  |  | OP | 4 | 2006 |  |  | OP | 3 | 2006 | 3 | 2041 | OP | 3 | 2006 | N | NG | CA | Y | Electric Utility | 1 |  |  |  | 1C MB MG
14354 | UT | 56102 | Currant Creek | 2015 | 8 | ST1 | HRSG1A | ACC1 | Natural Gas Fired Combined Cycle | 254 | 75959 | 75959 | [6 empty] | 0 | 0 |  |  |  | 0 | [10 empty] | 716 |  | (DC) Dry Cooling |  | DC | Dry/Hybrid |  |  |  |  | OP | 4 | 2006 |  |  | OP | 3 | 2006 | 3 | 2041 | OP | 3 | 2006 | N | NG | CA | Y | Electric Utility | 1 |  |  |  | 1C MB MG
14354 | UT | 56102 | Currant Creek | 2015 | 9 | ST1 | HRSG1A | ACC1 | Natural Gas Fired Combined Cycle | 254 | 65375 | 65375 | [6 empty] | 0 | 0 |  |  |  | 0 | [10 empty] | 647 |  | (DC) Dry Cooling |  | DC | Dry/Hybrid |  |  |  |  | OP | 4 | 2006 |  |  | OP | 3 | 2006 | 3 | 2041 | OP | 3 | 2006 | N | NG | CA | Y | Electric Utility | 1 |  |  |  | 1C MB MG
14354 | UT | 56102 | Currant Creek | 2015 | 10 | ST1 | HRSG1A | ACC1 | Natural Gas Fired Combined Cycle | 254 | 76302 | 76302 | [6 empty] | 0 | 0 |  |  |  | 0 | [10 empty] | 733 |  | (DC) Dry Cooling |  | DC | Dry/Hybrid |  |  |  |  | OP | 4 | 2006 |  |  | OP | 3 | 2006 | 3 | 2041 | OP | 3 | 2006 | N | NG | CA | Y | Electric Utility | 1 |  |  |  | 1C MB MG
14354 | UT | 56102 | Currant Creek | 2015 | 11 | ST1 | HRSG1A | ACC1 | Natural Gas Fired Combined Cycle | 254 | 85678 | 85678 | [6 empty] | 0 | 0 |  |  |  | 0 | [10 empty] | 720 |  | (DC) Dry Cooling |  | DC | Dry/Hybrid |  |  |  |  | OP | 4 | 2006 |  |  | OP | 3 | 2006 | 3 | 2041 | OP | 3 | 2006 | N | NG | CA | Y | Electric Utility | 1 |  |  |  | 1C MB MG
14354 | UT | 56102 | Currant Creek | 2015 | 12 | ST1 | HRSG1A | ACC1 | Natural Gas Fired Combined Cycle | 254 | 69146 | 69146 | [6 empty] | 0 | 0 |  |  |  | 0 | [10 empty] | 744 |  | (DC) Dry Cooling |  | DC | Dry/Hybrid |  |  |  |  | OP | 4 | 2006 |  |  | OP | 3 | 2006 | 3 | 2041 | OP | 3 | 2006 | N | NG | CA | Y | Electric Utility | 1 |  |  |  | 1C MB MG
14354 | UT | 56102 | Currant Creek | 2015 | 1 | CT1A | HRSG1B | ACC1 | Natural Gas Fired Combined Cycle | [6 empty] | 135 | 72741 | 69754 | 784926 |  |  | 784926 |  | 784926 | [10 empty] | 727 |  | (DC) Dry Cooling |  | DC | Dry/Hybrid |  |  |  |  | OP | 6 | 2005 |  |  | OP | 3 | 2006 | 3 | 2041 | OP | 3 | 2006 | N | NG | CT | N/A | Electric Utility | 1 |  |  |  | 1C MB MG
14354 | UT | 56102 | Currant Creek | 2015 | 2 | CT1A | HRSG1B | ACC1 | Natural Gas Fired Combined Cycle | [6 empty] | 135 | 47350 | 45053 | 533234 |  |  | 533234 |  | 533234 | [10 empty] | 467 |  | (DC) Dry Cooling |  | DC | Dry/Hybrid |  |  |  |  | OP | 6 | 2005 |  |  | OP | 3 | 2006 | 3 | 2041 | OP | 3 | 2006 | N | NG | CT | N/A | Electric Utility | 1 |  |  |  | 1C MB MG
14354 | UT | 56102 | Currant Creek | 2015 | 3 | CT1A | HRSG1B | ACC1 | Natural Gas Fired Combined Cycle | [6 empty] | 135 | 73181 | 73181 | 839007 |  |  | 839007 |  | 839007 | [10 empty] | 739 |  | (DC) Dry Cooling |  | DC | Dry/Hybrid |  |  |  |  | OP | 6 | 2005 |  |  | OP | 3 | 2006 | 3 | 2041 | OP | 3 | 2006 | N | NG | CT | N/A | Electric Utility | 1 |  |  |  | 1C MB MG
14354 | UT | 56102 | Currant Creek | 2015 | 4 | CT1A | HRSG1B | ACC1 | Natural Gas Fired Combined Cycle | [6 empty] | 135 | 59283 | 58425 | 658680 |  |  | 658680 |  | 658680 | [10 empty] | 620 |  | (DC) Dry Cooling |  | DC | Dry/Hybrid |  |  |  |  | OP | 6 | 2005 |  |  | OP | 3 | 2006 | 3 | 2041 | OP | 3 | 2006 | N | NG | CT | N/A | Electric Utility | 1 |  |  |  | 1C MB MG
14354 | UT | 56102 | Currant Creek | 2015 | 5 | CT1A | HRSG1B | ACC1 | Natural Gas Fired Combined Cycle | [6 empty] | 135 | 78123 | 75594 | 870591 |  |  | 870591 |  | 870591 | [10 empty] | 736 |  | (DC) Dry Cooling |  | DC | Dry/Hybrid |  |  |  |  | OP | 6 | 2005 |  |  | OP | 3 | 2006 | 3 | 2041 | OP | 3 | 2006 | N | NG | CT | N/A | Electric Utility | 1 |  |  |  | 1C MB MG
14354 | UT | 56102 | Currant Creek | 2015 | 6 | CT1A | HRSG1B | ACC1 | Natural Gas Fired Combined Cycle | [6 empty] | 135 | 63793 | 61168 | 718871 |  |  | 718871 |  | 718871 | [10 empty] | 631 |  | (DC) Dry Cooling |  | DC | Dry/Hybrid |  |  |  |  | OP | 6 | 2005 |  |  | OP | 3 | 2006 | 3 | 2041 | OP | 3 | 2006 | N | NG | CT | N/A | Electric Utility | 1 |  |  |  | 1C MB MG
14354 | UT | 56102 | Currant Creek | 2015 | 7 | CT1A | HRSG1B | ACC1 | Natural Gas Fired Combined Cycle | [6 empty] | 135 | 49853 | 47357 | 570452 |  |  | 570452 |  | 570452 | [10 empty] | 718 |  | (DC) Dry Cooling |  | DC | Dry/Hybrid |  |  |  |  | OP | 6 | 2005 |  |  | OP | 3 | 2006 | 3 | 2041 | OP | 3 | 2006 | N | NG | CT | N/A | Electric Utility | 1 |  |  |  | 1C MB MG
14354 | UT | 56102 | Currant Creek | 2015 | 8 | CT1A | HRSG1B | ACC1 | Natural Gas Fired Combined Cycle | [6 empty] | 135 | 56825 | 53920 | 655481 |  |  | 655481 |  | 655481 | [10 empty] | 716 |  | (DC) Dry Cooling |  | DC | Dry/Hybrid |  |  |  |  | OP | 6 | 2005 |  |  | OP | 3 | 2006 | 3 | 2041 | OP | 3 | 2006 | N | NG | CT | N/A | Electric Utility | 1 |  |  |  | 1C MB MG
14354 | UT | 56102 | Currant Creek | 2015 | 9 | CT1A | HRSG1B | ACC1 | Natural Gas Fired Combined Cycle | [6 empty] | 135 | 49465 | 46900 | 564615 |  |  | 564615 |  | 564615 | [10 empty] | 647 |  | (DC) Dry Cooling |  | DC | Dry/Hybrid |  |  |  |  | OP | 6 | 2005 |  |  | OP | 3 | 2006 | 3 | 2041 | OP | 3 | 2006 | N | NG | CT | N/A | Electric Utility | 1 |  |  |  | 1C MB MG
14354 | UT | 56102 | Currant Creek | 2015 | 10 | CT1A | HRSG1B | ACC1 | Natural Gas Fired Combined Cycle | [6 empty] | 135 | 63666 | 61132 | 712060 |  |  | 712060 |  | 712060 | [10 empty] | 733 |  | (DC) Dry Cooling |  | DC | Dry/Hybrid |  |  |  |  | OP | 6 | 2005 |  |  | OP | 3 | 2006 | 3 | 2041 | OP | 3 | 2006 | N | NG | CT | N/A | Electric Utility | 1 |  |  |  | 1C MB MG
14354 | UT | 56102 | Currant Creek | 2015 | 11 | CT1A | HRSG1B | ACC1 | Natural Gas Fired Combined Cycle | [6 empty] | 135 | 81977 | 79263 | 892481 |  |  | 892481 |  | 892481 | [10 empty] | 720 |  | (DC) Dry Cooling |  | DC | Dry/Hybrid |  |  |  |  | OP | 6 | 2005 |  |  | OP | 3 | 2006 | 3 | 2041 | OP | 3 | 2006 | N | NG | CT | N/A | Electric Utility | 1 |  |  |  | 1C MB MG
14354 | UT | 56102 | Currant Creek | 2015 | 12 | CT1A | HRSG1B | ACC1 | Natural Gas Fired Combined Cycle | [6 empty] | 135 | 63612 | 61107 | 698295 |  |  | 698295 |  | 698295 | [10 empty] | 744 |  | (DC) Dry Cooling |  | DC | Dry/Hybrid |  |  |  |  | OP | 6 | 2005 |  |  | OP | 3 | 2006 | 3 | 2041 | OP | 3 | 2006 | N | NG | CT | N/A | Electric Utility | 1 |  |  |  | 1C MB MG
14354 | UT | 56102 | Currant Creek | 2015 | 1 | CT1B | HRSG1B | ACC1 | Natural Gas Fired Combined Cycle | [6 empty] | 135 | 67994 | 67103 | 752609 |  |  | 752609 |  | 752609 | [10 empty] | 727 |  | (DC) Dry Cooling |  | DC | Dry/Hybrid |  |  |  |  | OP | 6 | 2005 |  |  | OP | 3 | 2006 | 3 | 2041 | OP | 3 | 2006 | N | NG | CT | N/A | Electric Utility | 1 |  |  |  | 1C MB MG
14354 | UT | 56102 | Currant Creek | 2015 | 2 | CT1B | HRSG1B | ACC1 | Natural Gas Fired Combined Cycle | [6 empty] | 135 | 36469 | 35657 | 419181 |  |  | 419181 |  | 419181 | [10 empty] | 467 |  | (DC) Dry Cooling |  | DC | Dry/Hybrid |  |  |  |  | OP | 6 | 2005 |  |  | OP | 3 | 2006 | 3 | 2041 | OP | 3 | 2006 | N | NG | CT | N/A | Electric Utility | 1 |  |  |  | 1C MB MG
14354 | UT | 56102 | Currant Creek | 2015 | 3 | CT1B | HRSG1B | ACC1 | Natural Gas Fired Combined Cycle | [6 empty] | 135 | 50876 | 46783 | 561113 |  |  | 561113 |  | 561113 | [10 empty] | 739 |  | (DC) Dry Cooling |  | DC | Dry/Hybrid |  |  |  |  | OP | 6 | 2005 |  |  | OP | 3 | 2006 | 3 | 2041 | OP | 3 | 2006 | N | NG | CT | N/A | Electric Utility | 1 |  |  |  | 1C MB MG
14354 | UT | 56102 | Currant Creek | 2015 | 4 | CT1B | HRSG1B | ACC1 | Natural Gas Fired Combined Cycle | [6 empty] | 135 | 54001 | 51339 | 592096 |  |  | 592096 |  | 592096 | [10 empty] | 620 |  | (DC) Dry Cooling |  | DC | Dry/Hybrid |  |  |  |  | OP | 6 | 2005 |  |  | OP | 3 | 2006 | 3 | 2041 | OP | 3 | 2006 | N | NG | CT | N/A | Electric Utility | 1 |  |  |  | 1C MB MG
14354 | UT | 56102 | Currant Creek | 2015 | 5 | CT1B | HRSG1B | ACC1 | Natural Gas Fired Combined Cycle | [6 empty] | 135 | 44548 | 43235 | 509395 |  |  | 509395 |  | 509395 | [10 empty] | 736 |  | (DC) Dry Cooling |  | DC | Dry/Hybrid |  |  |  |  | OP | 6 | 2005 |  |  | OP | 3 | 2006 | 3 | 2041 | OP | 3 | 2006 | N | NG | CT | N/A | Electric Utility | 1 |  |  |  | 1C MB MG
14354 | UT | 56102 | Currant Creek | 2015 | 6 | CT1B | HRSG1B | ACC1 | Natural Gas Fired Combined Cycle | [6 empty] | 135 | 45083 | 43239 | 514523 |  |  | 514523 |  | 514523 | [10 empty] | 631 |  | (DC) Dry Cooling |  | DC | Dry/Hybrid |  |  |  |  | OP | 6 | 2005 |  |  | OP | 3 | 2006 | 3 | 2041 | OP | 3 | 2006 | N | NG | CT | N/A | Electric Utility | 1 |  |  |  | 1C MB MG
14354 | UT | 56102 | Currant Creek | 2015 | 7 | CT1B | HRSG1B | ACC1 | Natural Gas Fired Combined Cycle | [6 empty] | 135 | 70456 | 68072 | 805234 |  |  | 805234 |  | 805234 | [10 empty] | 718 |  | (DC) Dry Cooling |  | DC | Dry/Hybrid |  |  |  |  | OP | 6 | 2005 |  |  | OP | 3 | 2006 | 3 | 2041 | OP | 3 | 2006 | N | NG | CT | N/A | Electric Utility | 1 |  |  |  | 1C MB MG
14354 | UT | 56102 | Currant Creek | 2015 | 8 | CT1B | HRSG1B | ACC1 | Natural Gas Fired Combined Cycle | [6 empty] | 135 | 76177 | 73783 | 869956 |  |  | 869956 |  | 869956 | [10 empty] | 716 |  | (DC) Dry Cooling |  | DC | Dry/Hybrid |  |  |  |  | OP | 6 | 2005 |  |  | OP | 3 | 2006 | 3 | 2041 | OP | 3 | 2006 | N | NG | CT | N/A | Electric Utility | 1 |  |  |  | 1C MB MG
14354 | UT | 56102 | Currant Creek | 2015 | 9 | CT1B | HRSG1B | ACC1 | Natural Gas Fired Combined Cycle | [6 empty] | 135 | 68832 | 66759 | 781883 |  |  | 781883 |  | 781883 | [10 empty] | 647 |  | (DC) Dry Cooling |  | DC | Dry/Hybrid |  |  |  |  | OP | 6 | 2005 |  |  | OP | 3 | 2006 | 3 | 2041 | OP | 3 | 2006 | N | NG | CT | N/A | Electric Utility | 1 |  |  |  | 1C MB MG
14354 | UT | 56102 | Currant Creek | 2015 | 10 | CT1B | HRSG1B | ACC1 | Natural Gas Fired Combined Cycle | [6 empty] | 135 | 77693 | 75858 | 873396 |  |  | 873396 |  | 873396 | [10 empty] | 733 |  | (DC) Dry Cooling |  | DC | Dry/Hybrid |  |  |  |  | OP | 6 | 2005 |  |  | OP | 3 | 2006 | 3 | 2041 | OP | 3 | 2006 | N | NG | CT | N/A | Electric Utility | 1 |  |  |  | 1C MB MG
14354 | UT | 56102 | Currant Creek | 2015 | 11 | CT1B | HRSG1B | ACC1 | Natural Gas Fired Combined Cycle | [6 empty] | 135 | 82006 | 80384 | 901636 |  |  | 901636 |  | 901636 | [10 empty] | 720 |  | (DC) Dry Cooling |  | DC | Dry/Hybrid |  |  |  |  | OP | 6 | 2005 |  |  | OP | 3 | 2006 | 3 | 2041 | OP | 3 | 2006 | N | NG | CT | N/A | Electric Utility | 1 |  |  |  | 1C MB MG
14354 | UT | 56102 | Currant Creek | 2015 | 12 | CT1B | HRSG1B | ACC1 | Natural Gas Fired Combined Cycle | [6 empty] | 135 | 75814 | 74368 | 825822 |  |  | 825822 |  | 825822 | [10 empty] | 744 |  | (DC) Dry Cooling |  | DC | Dry/Hybrid |  |  |  |  | OP | 6 | 2005 |  |  | OP | 3 | 2006 | 3 | 2041 | OP | 3 | 2006 | N | NG | CT | N/A | Electric Utility | 1 |  |  |  | 1C MB MG
14354 | UT | 56102 | Currant Creek | 2015 | 1 | ST1 | HRSG1B | ACC1 | Natural Gas Fired Combined Cycle | 254 | 69313 | 69313 | [6 empty] | 0 | 0 |  |  |  | 0 | [10 empty] | 727 |  | (DC) Dry Cooling |  | DC | Dry/Hybrid |  |  |  |  | OP | 4 | 2006 |  |  | OP | 3 | 2006 | 3 | 2041 | OP | 3 | 2006 | N | NG | CA | Y | Electric Utility | 1 |  |  |  | 1C MB MG
14354 | UT | 56102 | Currant Creek | 2015 | 2 | ST1 | HRSG1B | ACC1 | Natural Gas Fired Combined Cycle | 254 | 41868 | 41868 | [6 empty] | 0 | 0 |  |  |  | 0 | [10 empty] | 467 |  | (DC) Dry Cooling |  | DC | Dry/Hybrid |  |  |  |  | OP | 4 | 2006 |  |  | OP | 3 | 2006 | 3 | 2041 | OP | 3 | 2006 | N | NG | CA | Y | Electric Utility | 1 |  |  |  | 1C MB MG
14354 | UT | 56102 | Currant Creek | 2015 | 3 | ST1 | HRSG1B | ACC1 | Natural Gas Fired Combined Cycle | 254 | 64419 | 64419 | [6 empty] | 0 | 0 |  |  |  | 0 | [10 empty] | 739 |  | (DC) Dry Cooling |  | DC | Dry/Hybrid |  |  |  |  | OP | 4 | 2006 |  |  | OP | 3 | 2006 | 3 | 2041 | OP | 3 | 2006 | N | NG | CA | Y | Electric Utility | 1 |  |  |  | 1C MB MG
14354 | UT | 56102 | Currant Creek | 2015 | 4 | ST1 | HRSG1B | ACC1 | Natural Gas Fired Combined Cycle | 254 | 58875 | 58875 | [6 empty] | 0 | 0 |  |  |  | 0 | [10 empty] | 620 |  | (DC) Dry Cooling |  | DC | Dry/Hybrid |  |  |  |  | OP | 4 | 2006 |  |  | OP | 3 | 2006 | 3 | 2041 | OP | 3 | 2006 | N | NG | CA | Y | Electric Utility | 1 |  |  |  | 1C MB MG
14354 | UT | 56102 | Currant Creek | 2015 | 5 | ST1 | HRSG1B | ACC1 | Natural Gas Fired Combined Cycle | 254 | 64307 | 64307 | [6 empty] | 0 | 0 |  |  |  | 0 | [10 empty] | 736 |  | (DC) Dry Cooling |  | DC | Dry/Hybrid |  |  |  |  | OP | 4 | 2006 |  |  | OP | 3 | 2006 | 3 | 2041 | OP | 3 | 2006 | N | NG | CA | Y | Electric Utility | 1 |  |  |  | 1C MB MG
14354 | UT | 56102 | Currant Creek | 2015 | 6 | ST1 | HRSG1B | ACC1 | Natural Gas Fired Combined Cycle | 254 | 59716 | 59716 | [6 empty] | 0 | 0 |  |  |  | 0 | [10 empty] | 631 |  | (DC) Dry Cooling |  | DC | Dry/Hybrid |  |  |  |  | OP | 4 | 2006 |  |  | OP | 3 | 2006 | 3 | 2041 | OP | 3 | 2006 | N | NG | CA | Y | Electric Utility | 1 |  |  |  | 1C MB MG
14354 | UT | 56102 | Currant Creek | 2015 | 7 | ST1 | HRSG1B | ACC1 | Natural Gas Fired Combined Cycle | 254 | 66714 | 66714 | [6 empty] | 0 | 0 |  |  |  | 0 | [10 empty] | 718 |  | (DC) Dry Cooling |  | DC | Dry/Hybrid |  |  |  |  | OP | 4 | 2006 |  |  | OP | 3 | 2006 | 3 | 2041 | OP | 3 | 2006 | N | NG | CA | Y | Electric Utility | 1 |  |  |  | 1C MB MG
14354 | UT | 56102 | Currant Creek | 2015 | 8 | ST1 | HRSG1B | ACC1 | Natural Gas Fired Combined Cycle | 254 | 75959 | 75959 | [6 empty] | 0 | 0 |  |  |  | 0 | [10 empty] | 716 |  | (DC) Dry Cooling |  | DC | Dry/Hybrid |  |  |  |  | OP | 4 | 2006 |  |  | OP | 3 | 2006 | 3 | 2041 | OP | 3 | 2006 | N | NG | CA | Y | Electric Utility | 1 |  |  |  | 1C MB MG
14354 | UT | 56102 | Currant Creek | 2015 | 9 | ST1 | HRSG1B | ACC1 | Natural Gas Fired Combined Cycle | 254 | 65375 | 65375 | [6 empty] | 0 | 0 |  |  |  | 0 | [10 empty] | 647 |  | (DC) Dry Cooling |  | DC | Dry/Hybrid |  |  |  |  | OP | 4 | 2006 |  |  | OP | 3 | 2006 | 3 | 2041 | OP | 3 | 2006 | N | NG | CA | Y | Electric Utility | 1 |  |  |  | 1C MB MG
14354 | UT | 56102 | Currant Creek | 2015 | 10 | ST1 | HRSG1B | ACC1 | Natural Gas Fired Combined Cycle | 254 | 76302 | 76302 | [6 empty] | 0 | 0 |  |  |  | 0 | [10 empty] | 733 |  | (DC) Dry Cooling |  | DC | Dry/Hybrid |  |  |  |  | OP | 4 | 2006 |  |  | OP | 3 | 2006 | 3 | 2041 | OP | 3 | 2006 | N | NG | CA | Y | Electric Utility | 1 |  |  |  | 1C MB MG
14354 | UT | 56102 | Currant Creek | 2015 | 11 | ST1 | HRSG1B | ACC1 | Natural Gas Fired Combined Cycle | 254 | 85678 | 85678 | [6 empty] | 0 | 0 |  |  |  | 0 | [10 empty] | 720 |  | (DC) Dry Cooling |  | DC | Dry/Hybrid |  |  |  |  | OP | 4 | 2006 |  |  | OP | 3 | 2006 | 3 | 2041 | OP | 3 | 2006 | N | NG | CA | Y | Electric Utility | 1 |  |  |  | 1C MB MG
14354 | UT | 56102 | Currant Creek | 2015 | 12 | ST1 | HRSG1B | ACC1 | Natural Gas Fired Combined Cycle | 254 | 69146 | 69146 | [6 empty] | 0 | 0 |  |  |  | 0 | [10 empty] | 744 |  | (DC) Dry Cooling |  | DC | Dry/Hybrid |  |  |  |  | OP | 4 | 2006 |  |  | OP | 3 | 2006 | 3 | 2041 | OP | 3 | 2006 | N | NG | CA | Y | Electric Utility | 1 |  |  |  | 1C MB MG
2338 | MN | 56104 | Mankato Energy Center | 2015 | 1 | CTG2 | HRSG1 | CT101 | Natural Gas Fired Combined Cycle | [6 empty] | 160 | 4159 | 3946 | 46503 |  |  | 46503 |  | 46503 | 0 |  |  |  | 1.527 | [5 empty] | 31 |  | (RI) Recirculate: Induced Draft |  | RI | Closed | Reclaimed | Discharge | City of Mankato POTW | City of Mankato POTW | OP | 7 | 2006 |  |  | PL | 1 | 2016 |  |  | OP | 7 | 2006 | N | NG | CT | N/A | IPP Non-CHP | 1 |  |  |  | Unoperable
2338 | MN | 56104 | Mankato Energy Center | 2015 | 2 | CTG2 | HRSG1 | CT101 | Natural Gas Fired Combined Cycle | [6 empty] | 160 | 10600 | 10027 | 116341 |  |  | 116341 |  | 116341 | 0 |  |  |  | 3.574 | 0.905 |  |  |  |  | 74 |  | (RI) Recirculate: Induced Draft |  | RI | Closed | Reclaimed | Discharge | City of Mankato POTW | City of Mankato POTW | OP | 7 | 2006 |  |  | PL | 1 | 2016 |  |  | OP | 7 | 2006 | N | NG | CT | N/A | IPP Non-CHP | 1 |  |  |  | Unoperable
2338 | MN | 56104 | Mankato Energy Center | 2015 | 3 | CTG2 | HRSG1 | CT101 | Natural Gas Fired Combined Cycle | [6 empty] | 160 | 26042 | 24572 | 280585 |  |  | 280585 |  | 280585 | 0 |  |  |  | 8.72 | 6.317 |  |  |  |  | 166 |  | (RI) Recirculate: Induced Draft |  | RI | Closed | Reclaimed | Discharge | City of Mankato POTW | City of Mankato POTW | OP | 7 | 2006 |  |  | PL | 1 | 2016 |  |  | OP | 7 | 2006 | N | NG | CT | N/A | IPP Non-CHP | 1 |  |  |  | Unoperable
2338 | MN | 56104 | Mankato Energy Center | 2015 | 4 | CTG2 | HRSG1 | CT101 | Natural Gas Fired Combined Cycle | [6 empty] | 160 | 34714 | 32952 | 374105 |  |  | 374105 |  | 374105 | 0 |  |  |  | 14.335 | 11.028 |  |  |  |  | 222 |  | (RI) Recirculate: Induced Draft |  | RI | Closed | Reclaimed | Discharge | City of Mankato POTW | City of Mankato POTW | OP | 7 | 2006 |  |  | PL | 1 | 2016 |  |  | OP | 7 | 2006 | N | NG | CT | N/A | IPP Non-CHP | 1 |  |  |  | Unoperable
2338 | MN | 56104 | Mankato Energy Center | 2015 | 5 | CTG2 | HRSG1 | CT101 | Natural Gas Fired Combined Cycle | [6 empty] | 160 | 11069 | 10467 | 122145 |  |  | 122145 |  | 122145 | 0 |  |  |  | 5.619 | 2.706 |  |  |  |  | 80 |  | (RI) Recirculate: Induced Draft |  | RI | Closed | Reclaimed | Discharge | City of Mankato POTW | City of Mankato POTW | OP | 7 | 2006 |  |  | PL | 1 | 2016 |  |  | OP | 7 | 2006 | N | NG | CT | N/A | IPP Non-CHP | 1 |  |  |  | Unoperable
2338 | MN | 56104 | Mankato Energy Center | 2015 | 6 | CTG2 | HRSG1 | CT101 | Natural Gas Fired Combined Cycle | [6 empty] | 160 | 24383 | 22988 | 268918 |  |  | 268918 |  | 268918 | 0 |  |  |  | 11.736 | 9.033 |  |  |  |  | 175 |  | (RI) Recirculate: Induced Draft |  | RI | Closed | Reclaimed | Discharge | City of Mankato POTW | City of Mankato POTW | OP | 7 | 2006 |  |  | PL | 1 | 2016 |  |  | OP | 7 | 2006 | N | NG | CT | N/A | IPP Non-CHP | 1 |  |  |  | Unoperable
2338 | MN | 56104 | Mankato Energy Center | 2015 | 7 | CTG2 | HRSG1 | CT101 | Natural Gas Fired Combined Cycle | [6 empty] | 160 | 44598 | 41952 | 494919 |  |  | 494919 |  | 494919 | 0 |  |  |  | 26.348 | 18.397 |  |  |  |  | 302 |  | (RI) Recirculate: Induced Draft |  | RI | Closed | Reclaimed | Discharge | City of Mankato POTW | City of Mankato POTW | OP | 7 | 2006 |  |  | PL | 1 | 2016 |  |  | OP | 7 | 2006 | N | NG | CT | N/A | IPP Non-CHP | 1 |  |  |  | Unoperable
2338 | MN | 56104 | Mankato Energy Center | 2015 | 8 | CTG2 | HRSG1 | CT101 | Natural Gas Fired Combined Cycle | [6 empty] | 160 | 59821 | 56553 | 656141 |  |  | 656141 |  | 656141 | 0 |  |  |  | 31.033 | 22.01 |  |  |  |  | 404 |  | (RI) Recirculate: Induced Draft |  | RI | Closed | Reclaimed | Discharge | City of Mankato POTW | City of Mankato POTW | OP | 7 | 2006 |  |  | PL | 1 | 2016 |  |  | OP | 7 | 2006 | N | NG | CT | N/A | IPP Non-CHP | 1 |  |  |  | Unoperable
2338 | MN | 56104 | Mankato Energy Center | 2015 | 9 | CTG2 | HRSG1 | CT101 | Natural Gas Fired Combined Cycle | [6 empty] | 160 | 82034 | 77282 | 897032 |  |  | 897032 |  | 897032 | 0 |  |  |  | 45.575 | 35.638 |  |  |  |  | 535 |  | (RI) Recirculate: Induced Draft |  | RI | Closed | Reclaimed | Discharge | City of Mankato POTW | City of Mankato POTW | OP | 7 | 2006 |  |  | PL | 1 | 2016 |  |  | OP | 7 | 2006 | N | NG | CT | N/A | IPP Non-CHP | 1 |  |  |  | Unoperable
2338 | MN | 56104 | Mankato Energy Center | 2015 | 10 | CTG2 | HRSG1 | CT101 | Natural Gas Fired Combined Cycle | [6 empty] | 160 | 0 | 0 | 0 |  |  | 0 |  | 0 | 0 |  |  |  | 0 | 0 |  |  |  |  | 0 |  | (RI) Recirculate: Induced Draft |  | RI | Closed | Reclaimed | Discharge | City of Mankato POTW | City of Mankato POTW | OP | 7 | 2006 |  |  | PL | 1 | 2016 |  |  | OP | 7 | 2006 | N | NG | CT | N/A | IPP Non-CHP | 1 |  |  |  | Unoperable
2338 | MN | 56104 | Mankato Energy Center | 2015 | 11 | CTG2 | HRSG1 | CT101 | Natural Gas Fired Combined Cycle | [6 empty] | 160 | 3087 | 2860 | 37231 |  |  | 37231 |  | 37231 | 0 |  |  |  | 0.472 | [5 empty] | 35 |  | (RI) Recirculate: Induced Draft |  | RI | Closed | Reclaimed | Discharge | City of Mankato POTW | City of Mankato POTW | OP | 7 | 2006 |  |  | PL | 1 | 2016 |  |  | OP | 7 | 2006 | N | NG | CT | N/A | IPP Non-CHP | 1 |  |  |  | Unoperable
2338 | MN | 56104 | Mankato Energy Center | 2015 | 12 | CTG2 | HRSG1 | CT101 | Natural Gas Fired Combined Cycle | [6 empty] | 160 | 15568 | 14765 | 167458 |  |  | 167458 |  | 167458 | 0 |  |  |  | 5.343 | 1.989 |  |  |  |  | 103 |  | (RI) Recirculate: Induced Draft |  | RI | Closed | Reclaimed | Discharge | City of Mankato POTW | City of Mankato POTW | OP | 7 | 2006 |  |  | PL | 1 | 2016 |  |  | OP | 7 | 2006 | N | NG | CT | N/A | IPP Non-CHP | 1 |  |  |  | Unoperable
2338 | MN | 56104 | Mankato Energy Center | 2015 | 1 | STG1 | HRSG1 | CT101 | Natural Gas Fired Combined Cycle | 140 | 1585 | 1585 | [16 empty] | 1.527 | [5 empty] | 31 |  | (RI) Recirculate: Induced Draft |  | RI | Closed | Reclaimed | Discharge | City of Mankato POTW | City of Mankato POTW | OP | 7 | 2006 |  |  | PL | 1 | 2016 |  |  | OP | 7 | 2006 | N | NG | CA | Y | IPP Non-CHP | 1 |  |  |  | Unoperable
2338 | MN | 56104 | Mankato Energy Center | 2015 | 2 | STG1 | HRSG1 | CT101 | Natural Gas Fired Combined Cycle | 140 | 5499 | 5499 | [16 empty] | 3.574 | 0.905 |  |  |  |  | 74 |  | (RI) Recirculate: Induced Draft |  | RI | Closed | Reclaimed | Discharge | City of Mankato POTW | City of Mankato POTW | OP | 7 | 2006 |  |  | PL | 1 | 2016 |  |  | OP | 7 | 2006 | N | NG | CA | Y | IPP Non-CHP | 1 |  |  |  | Unoperable
2338 | MN | 56104 | Mankato Energy Center | 2015 | 3 | STG1 | HRSG1 | CT101 | Natural Gas Fired Combined Cycle | 140 | 12269 | 12269 | [16 empty] | 8.72 | 6.317 |  |  |  |  | 166 |  | (RI) Recirculate: Induced Draft |  | RI | Closed | Reclaimed | Discharge | City of Mankato POTW | City of Mankato POTW | OP | 7 | 2006 |  |  | PL | 1 | 2016 |  |  | OP | 7 | 2006 | N | NG | CA | Y | IPP Non-CHP | 1 |  |  |  | Unoperable
2338 | MN | 56104 | Mankato Energy Center | 2015 | 4 | STG1 | HRSG1 | CT101 | Natural Gas Fired Combined Cycle | 140 | 16870 | 16870 | [16 empty] | 14.335 | 11.028 |  |  |  |  | 222 |  | (RI) Recirculate: Induced Draft |  | RI | Closed | Reclaimed | Discharge | City of Mankato POTW | City of Mankato POTW | OP | 7 | 2006 |  |  | PL | 1 | 2016 |  |  | OP | 7 | 2006 | N | NG | CA | Y | IPP Non-CHP | 1 |  |  |  | Unoperable
2338 | MN | 56104 | Mankato Energy Center | 2015 | 5 | STG1 | HRSG1 | CT101 | Natural Gas Fired Combined Cycle | 140 | 5389 | 5389 | [16 empty] | 5.619 | 2.706 |  |  |  |  | 80 |  | (RI) Recirculate: Induced Draft |  | RI | Closed | Reclaimed | Discharge | City of Mankato POTW | City of Mankato POTW | OP | 7 | 2006 |  |  | PL | 1 | 2016 |  |  | OP | 7 | 2006 | N | NG | CA | Y | IPP Non-CHP | 1 |  |  |  | Unoperable
2338 | MN | 56104 | Mankato Energy Center | 2015 | 6 | STG1 | HRSG1 | CT101 | Natural Gas Fired Combined Cycle | 140 | 12906 | 12906 | [16 empty] | 11.736 | 9.033 |  |  |  |  | 175 |  | (RI) Recirculate: Induced Draft |  | RI | Closed | Reclaimed | Discharge | City of Mankato POTW | City of Mankato POTW | OP | 7 | 2006 |  |  | PL | 1 | 2016 |  |  | OP | 7 | 2006 | N | NG | CA | Y | IPP Non-CHP | 1 |  |  |  | Unoperable
2338 | MN | 56104 | Mankato Energy Center | 2015 | 7 | STG1 | HRSG1 | CT101 | Natural Gas Fired Combined Cycle | 140 | 24615 | 24615 | [16 empty] | 26.348 | 18.397 |  |  |  |  | 302 |  | (RI) Recirculate: Induced Draft |  | RI | Closed | Reclaimed | Discharge | City of Mankato POTW | City of Mankato POTW | OP | 7 | 2006 |  |  | PL | 1 | 2016 |  |  | OP | 7 | 2006 | N | NG | CA | Y | IPP Non-CHP | 1 |  |  |  | Unoperable
2338 | MN | 56104 | Mankato Energy Center | 2015 | 8 | STG1 | HRSG1 | CT101 | Natural Gas Fired Combined Cycle | 140 | 29925 | 29925 | [16 empty] | 31.033 | 22.01 |  |  |  |  | 404 |  | (RI) Recirculate: Induced Draft |  | RI | Closed | Reclaimed | Discharge | City of Mankato POTW | City of Mankato POTW | OP | 7 | 2006 |  |  | PL | 1 | 2016 |  |  | OP | 7 | 2006 | N | NG | CA | Y | IPP Non-CHP | 1 |  |  |  | Unoperable
2338 | MN | 56104 | Mankato Energy Center | 2015 | 9 | STG1 | HRSG1 | CT101 | Natural Gas Fired Combined Cycle | 140 | 44811 | 44811 | [16 empty] | 45.575 | 35.638 |  |  |  |  | 535 |  | (RI) Recirculate: Induced Draft |  | RI | Closed | Reclaimed | Discharge | City of Mankato POTW | City of Mankato POTW | OP | 7 | 2006 |  |  | PL | 1 | 2016 |  |  | OP | 7 | 2006 | N | NG | CA | Y | IPP Non-CHP | 1 |  |  |  | Unoperable
2338 | MN | 56104 | Mankato Energy Center | 2015 | 10 | STG1 | HRSG1 | CT101 | Natural Gas Fired Combined Cycle | 140 | 0 | 0 | [16 empty] | 0 | 0 |  |  |  |  | 0 |  | (RI) Recirculate: Induced Draft |  | RI | Closed | Reclaimed | Discharge | City of Mankato POTW | City of Mankato POTW | OP | 7 | 2006 |  |  | PL | 1 | 2016 |  |  | OP | 7 | 2006 | N | NG | CA | Y | IPP Non-CHP | 1 |  |  |  | Unoperable
2338 | MN | 56104 | Mankato Energy Center | 2015 | 11 | STG1 | HRSG1 | CT101 | Natural Gas Fired Combined Cycle | 140 | 1165 | 1165 | [16 empty] | 0.472 | [5 empty] | 35 |  | (RI) Recirculate: Induced Draft |  | RI | Closed | Reclaimed | Discharge | City of Mankato POTW | City of Mankato POTW | OP | 7 | 2006 |  |  | PL | 1 | 2016 |  |  | OP | 7 | 2006 | N | NG | CA | Y | IPP Non-CHP | 1 |  |  |  | Unoperable
2338 | MN | 56104 | Mankato Energy Center | 2015 | 12 | STG1 | HRSG1 | CT101 | Natural Gas Fired Combined Cycle | 140 | 7072 | 7072 | [16 empty] | 5.343 | 1.989 |  |  |  |  | 103 |  | (RI) Recirculate: Induced Draft |  | RI | Closed | Reclaimed | Discharge | City of Mankato POTW | City of Mankato POTW | OP | 7 | 2006 |  |  | PL | 1 | 2016 |  |  | OP | 7 | 2006 | N | NG | CA | Y | IPP Non-CHP | 1 |  |  |  | Unoperable
2338 | MN | 56104 | Mankato Energy Center | 2015 | 1 | CTG2 | HRSG2 | CT101 | Natural Gas Fired Combined Cycle | [6 empty] | 160 | 4159 | 3946 | 46503 |  |  | 46503 |  | 46503 | 0 |  |  |  | 1.527 | [5 empty] | 31 |  | (RI) Recirculate: Induced Draft |  | RI | Closed | Reclaimed | Discharge | City of Mankato POTW | City of Mankato POTW | OP | 7 | 2006 |  |  | OP | 7 | 2006 |  |  | OP | 7 | 2006 | N | NG | CT | N/A | IPP Non-CHP | 1 |  |  |  | 1C 1B MG
2338 | MN | 56104 | Mankato Energy Center | 2015 | 2 | CTG2 | HRSG2 | CT101 | Natural Gas Fired Combined Cycle | [6 empty] | 160 | 10600 | 10027 | 116341 |  |  | 116341 |  | 116341 | 0 |  |  |  | 3.574 | 0.905 |  |  |  |  | 74 |  | (RI) Recirculate: Induced Draft |  | RI | Closed | Reclaimed | Discharge | City of Mankato POTW | City of Mankato POTW | OP | 7 | 2006 |  |  | OP | 7 | 2006 |  |  | OP | 7 | 2006 | N | NG | CT | N/A | IPP Non-CHP | 1 |  |  |  | 1C 1B MG
2338 | MN | 56104 | Mankato Energy Center | 2015 | 3 | CTG2 | HRSG2 | CT101 | Natural Gas Fired Combined Cycle | [6 empty] | 160 | 26042 | 24572 | 280585 |  |  | 280585 |  | 280585 | 0 |  |  |  | 8.72 | 6.317 |  |  |  |  | 166 |  | (RI) Recirculate: Induced Draft |  | RI | Closed | Reclaimed | Discharge | City of Mankato POTW | City of Mankato POTW | OP | 7 | 2006 |  |  | OP | 7 | 2006 |  |  | OP | 7 | 2006 | N | NG | CT | N/A | IPP Non-CHP | 1 |  |  |  | 1C 1B MG
2338 | MN | 56104 | Mankato Energy Center | 2015 | 4 | CTG2 | HRSG2 | CT101 | Natural Gas Fired Combined Cycle | [6 empty] | 160 | 34714 | 32952 | 374105 |  |  | 374105 |  | 374105 | 0 |  |  |  | 14.335 | 11.028 |  |  |  |  | 222 |  | (RI) Recirculate: Induced Draft |  | RI | Closed | Reclaimed | Discharge | City of Mankato POTW | City of Mankato POTW | OP | 7 | 2006 |  |  | OP | 7 | 2006 |  |  | OP | 7 | 2006 | N | NG | CT | N/A | IPP Non-CHP | 1 |  |  |  | 1C 1B MG
2338 | MN | 56104 | Mankato Energy Center | 2015 | 5 | CTG2 | HRSG2 | CT101 | Natural Gas Fired Combined Cycle | [6 empty] | 160 | 11069 | 10467 | 122145 |  |  | 122145 |  | 122145 | 0 |  |  |  | 5.619 | 2.706 |  |  |  |  | 80 |  | (RI) Recirculate: Induced Draft |  | RI | Closed | Reclaimed | Discharge | City of Mankato POTW | City of Mankato POTW | OP | 7 | 2006 |  |  | OP | 7 | 2006 |  |  | OP | 7 | 2006 | N | NG | CT | N/A | IPP Non-CHP | 1 |  |  |  | 1C 1B MG
2338 | MN | 56104 | Mankato Energy Center | 2015 | 6 | CTG2 | HRSG2 | CT101 | Natural Gas Fired Combined Cycle | [6 empty] | 160 | 24383 | 22988 | 268918 |  |  | 268918 |  | 268918 | 0 |  |  |  | 11.736 | 9.033 |  |  |  |  | 175 |  | (RI) Recirculate: Induced Draft |  | RI | Closed | Reclaimed | Discharge | City of Mankato POTW | City of Mankato POTW | OP | 7 | 2006 |  |  | OP | 7 | 2006 |  |  | OP | 7 | 2006 | N | NG | CT | N/A | IPP Non-CHP | 1 |  |  |  | 1C 1B MG
2338 | MN | 56104 | Mankato Energy Center | 2015 | 7 | CTG2 | HRSG2 | CT101 | Natural Gas Fired Combined Cycle | [6 empty] | 160 | 44598 | 41952 | 494919 |  |  | 494919 |  | 494919 | 0 |  |  |  | 26.348 | 18.397 |  |  |  |  | 302 |  | (RI) Recirculate: Induced Draft |  | RI | Closed | Reclaimed | Discharge | City of Mankato POTW | City of Mankato POTW | OP | 7 | 2006 |  |  | OP | 7 | 2006 |  |  | OP | 7 | 2006 | N | NG | CT | N/A | IPP Non-CHP | 1 |  |  |  | 1C 1B MG
2338 | MN | 56104 | Mankato Energy Center | 2015 | 8 | CTG2 | HRSG2 | CT101 | Natural Gas Fired Combined Cycle | [6 empty] | 160 | 59821 | 56553 | 656141 |  |  | 656141 |  | 656141 | 0 |  |  |  | 31.033 | 22.01 |  |  |  |  | 404 |  | (RI) Recirculate: Induced Draft |  | RI | Closed | Reclaimed | Discharge | City of Mankato POTW | City of Mankato POTW | OP | 7 | 2006 |  |  | OP | 7 | 2006 |  |  | OP | 7 | 2006 | N | NG | CT | N/A | IPP Non-CHP | 1 |  |  |  | 1C 1B MG
2338 | MN | 56104 | Mankato Energy Center | 2015 | 9 | CTG2 | HRSG2 | CT101 | Natural Gas Fired Combined Cycle | [6 empty] | 160 | 82034 | 77282 | 897032 |  |  | 897032 |  | 897032 | 0 |  |  |  | 45.575 | 35.638 |  |  |  |  | 535 |  | (RI) Recirculate: Induced Draft |  | RI | Closed | Reclaimed | Discharge | City of Mankato POTW | City of Mankato POTW | OP | 7 | 2006 |  |  | OP | 7 | 2006 |  |  | OP | 7 | 2006 | N | NG | CT | N/A | IPP Non-CHP | 1 |  |  |  | 1C 1B MG
2338 | MN | 56104 | Mankato Energy Center | 2015 | 10 | CTG2 | HRSG2 | CT101 | Natural Gas Fired Combined Cycle | [6 empty] | 160 | 0 | 0 | 0 |  |  | 0 |  | 0 | 0 |  |  |  | 0 | 0 |  |  |  |  | 0 |  | (RI) Recirculate: Induced Draft |  | RI | Closed | Reclaimed | Discharge | City of Mankato POTW | City of Mankato POTW | OP | 7 | 2006 |  |  | OP | 7 | 2006 |  |  | OP | 7 | 2006 | N | NG | CT | N/A | IPP Non-CHP | 1 |  |  |  | 1C 1B MG
2338 | MN | 56104 | Mankato Energy Center | 2015 | 11 | CTG2 | HRSG2 | CT101 | Natural Gas Fired Combined Cycle | [6 empty] | 160 | 3087 | 2860 | 37231 |  |  | 37231 |  | 37231 | 0 |  |  |  | 0.472 | [5 empty] | 35 |  | (RI) Recirculate: Induced Draft |  | RI | Closed | Reclaimed | Discharge | City of Mankato POTW | City of Mankato POTW | OP | 7 | 2006 |  |  | OP | 7 | 2006 |  |  | OP | 7 | 2006 | N | NG | CT | N/A | IPP Non-CHP | 1 |  |  |  | 1C 1B MG
2338 | MN | 56104 | Mankato Energy Center | 2015 | 12 | CTG2 | HRSG2 | CT101 | Natural Gas Fired Combined Cycle | [6 empty] | 160 | 15568 | 14765 | 167458 |  |  | 167458 |  | 167458 | 0 |  |  |  | 5.343 | 1.989 |  |  |  |  | 103 |  | (RI) Recirculate: Induced Draft |  | RI | Closed | Reclaimed | Discharge | City of Mankato POTW | City of Mankato POTW | OP | 7 | 2006 |  |  | OP | 7 | 2006 |  |  | OP | 7 | 2006 | N | NG | CT | N/A | IPP Non-CHP | 1 |  |  |  | 1C 1B MG
2338 | MN | 56104 | Mankato Energy Center | 2015 | 1 | STG1 | HRSG2 | CT101 | Natural Gas Fired Combined Cycle | 140 | 1585 | 1585 | [6 empty] | 138 | 138 |  |  |  | 138 |  |  |  |  | 1.527 | [5 empty] | 31 |  | (RI) Recirculate: Induced Draft |  | RI | Closed | Reclaimed | Discharge | City of Mankato POTW | City of Mankato POTW | OP | 7 | 2006 |  |  | OP | 7 | 2006 |  |  | OP | 7 | 2006 | N | NG | CA | Y | IPP Non-CHP | 1 |  |  |  | 1C 1B MG
2338 | MN | 56104 | Mankato Energy Center | 2015 | 2 | STG1 | HRSG2 | CT101 | Natural Gas Fired Combined Cycle | 140 | 5499 | 5499 | [6 empty] | 8314 | 8314 |  |  |  | 8314 |  |  |  |  | 3.574 | 0.905 |  |  |  |  | 74 |  | (RI) Recirculate: Induced Draft |  | RI | Closed | Reclaimed | Discharge | City of Mankato POTW | City of Mankato POTW | OP | 7 | 2006 |  |  | OP | 7 | 2006 |  |  | OP | 7 | 2006 | N | NG | CA | Y | IPP Non-CHP | 1 |  |  |  | 1C 1B MG
2338 | MN | 56104 | Mankato Energy Center | 2015 | 3 | STG1 | HRSG2 | CT101 | Natural Gas Fired Combined Cycle | 140 | 12269 | 12269 | [6 empty] | 4090 | 4090 |  |  |  | 4090 |  |  |  |  | 8.72 | 6.317 |  |  |  |  | 166 |  | (RI) Recirculate: Induced Draft |  | RI | Closed | Reclaimed | Discharge | City of Mankato POTW | City of Mankato POTW | OP | 7 | 2006 |  |  | OP | 7 | 2006 |  |  | OP | 7 | 2006 | N | NG | CA | Y | IPP Non-CHP | 1 |  |  |  | 1C 1B MG
2338 | MN | 56104 | Mankato Energy Center | 2015 | 4 | STG1 | HRSG2 | CT101 | Natural Gas Fired Combined Cycle | 140 | 16870 | 16870 | [6 empty] | 1487 | 1487 |  |  |  | 1487 |  |  |  |  | 14.335 | 11.028 |  |  |  |  | 222 |  | (RI) Recirculate: Induced Draft |  | RI | Closed | Reclaimed | Discharge | City of Mankato POTW | City of Mankato POTW | OP | 7 | 2006 |  |  | OP | 7 | 2006 |  |  | OP | 7 | 2006 | N | NG | CA | Y | IPP Non-CHP | 1 |  |  |  | 1C 1B MG
2338 | MN | 56104 | Mankato Energy Center | 2015 | 5 | STG1 | HRSG2 | CT101 | Natural Gas Fired Combined Cycle | 140 | 5389 | 5389 | [6 empty] | 1000 | 1000 |  |  |  | 1000 |  |  |  |  | 5.619 | 2.706 |  |  |  |  | 80 |  | (RI) Recirculate: Induced Draft |  | RI | Closed | Reclaimed | Discharge | City of Mankato POTW | City of Mankato POTW | OP | 7 | 2006 |  |  | OP | 7 | 2006 |  |  | OP | 7 | 2006 | N | NG | CA | Y | IPP Non-CHP | 1 |  |  |  | 1C 1B MG
2338 | MN | 56104 | Mankato Energy Center | 2015 | 6 | STG1 | HRSG2 | CT101 | Natural Gas Fired Combined Cycle | 140 | 12906 | 12906 | [6 empty] | 7762 | 7762 |  |  |  | 7762 |  |  |  |  | 11.736 | 9.033 |  |  |  |  | 175 |  | (RI) Recirculate: Induced Draft |  | RI | Closed | Reclaimed | Discharge | City of Mankato POTW | City of Mankato POTW | OP | 7 | 2006 |  |  | OP | 7 | 2006 |  |  | OP | 7 | 2006 | N | NG | CA | Y | IPP Non-CHP | 1 |  |  |  | 1C 1B MG
2338 | MN | 56104 | Mankato Energy Center | 2015 | 7 | STG1 | HRSG2 | CT101 | Natural Gas Fired Combined Cycle | 140 | 24615 | 24615 | [6 empty] | 6853 | 6853 |  |  |  | 6853 |  |  |  |  | 26.348 | 18.397 |  |  |  |  | 302 |  | (RI) Recirculate: Induced Draft |  | RI | Closed | Reclaimed | Discharge | City of Mankato POTW | City of Mankato POTW | OP | 7 | 2006 |  |  | OP | 7 | 2006 |  |  | OP | 7 | 2006 | N | NG | CA | Y | IPP Non-CHP | 1 |  |  |  | 1C 1B MG
2338 | MN | 56104 | Mankato Energy Center | 2015 | 8 | STG1 | HRSG2 | CT101 | Natural Gas Fired Combined Cycle | 140 | 29925 | 29925 | [6 empty] | 4320 | 4320 |  |  |  | 4320 |  |  |  |  | 31.033 | 22.01 |  |  |  |  | 404 |  | (RI) Recirculate: Induced Draft |  | RI | Closed | Reclaimed | Discharge | City of Mankato POTW | City of Mankato POTW | OP | 7 | 2006 |  |  | OP | 7 | 2006 |  |  | OP | 7 | 2006 | N | NG | CA | Y | IPP Non-CHP | 1 |  |  |  | 1C 1B MG
2338 | MN | 56104 | Mankato Energy Center | 2015 | 9 | STG1 | HRSG2 | CT101 | Natural Gas Fired Combined Cycle | 140 | 44811 | 44811 | [6 empty] | 35044 | 35044 |  |  |  | 35044 |  |  |  |  | 45.575 | 35.638 |  |  |  |  | 535 |  | (RI) Recirculate: Induced Draft |  | RI | Closed | Reclaimed | Discharge | City of Mankato POTW | City of Mankato POTW | OP | 7 | 2006 |  |  | OP | 7 | 2006 |  |  | OP | 7 | 2006 | N | NG | CA | Y | IPP Non-CHP | 1 |  |  |  | 1C 1B MG
2338 | MN | 56104 | Mankato Energy Center | 2015 | 10 | STG1 | HRSG2 | CT101 | Natural Gas Fired Combined Cycle | 140 | 0 | 0 | [6 empty] | 0 | 0 |  |  |  | 0 |  |  |  |  | 0 | 0 |  |  |  |  | 0 |  | (RI) Recirculate: Induced Draft |  | RI | Closed | Reclaimed | Discharge | City of Mankato POTW | City of Mankato POTW | OP | 7 | 2006 |  |  | OP | 7 | 2006 |  |  | OP | 7 | 2006 | N | NG | CA | Y | IPP Non-CHP | 1 |  |  |  | 1C 1B MG
2338 | MN | 56104 | Mankato Energy Center | 2015 | 11 | STG1 | HRSG2 | CT101 | Natural Gas Fired Combined Cycle | 140 | 1165 | 1165 | [6 empty] | 0 | 0 |  |  |  | 0 |  |  |  |  | 0.472 | [5 empty] | 35 |  | (RI) Recirculate: Induced Draft |  | RI | Closed | Reclaimed | Discharge | City of Mankato POTW | City of Mankato POTW | OP | 7 | 2006 |  |  | OP | 7 | 2006 |  |  | OP | 7 | 2006 | N | NG | CA | Y | IPP Non-CHP | 1 |  |  |  | 1C 1B MG
2338 | MN | 56104 | Mankato Energy Center | 2015 | 12 | STG1 | HRSG2 | CT101 | Natural Gas Fired Combined Cycle | 140 | 7072 | 7072 | [6 empty] | 0 | 0 |  |  |  | 0 |  |  |  |  | 5.343 | 1.989 |  |  |  |  | 103 |  | (RI) Recirculate: Induced Draft |  | RI | Closed | Reclaimed | Discharge | City of Mankato POTW | City of Mankato POTW | OP | 7 | 2006 |  |  | OP | 7 | 2006 |  |  | OP | 7 | 2006 | N | NG | CA | Y | IPP Non-CHP | 1 |  |  |  | 1C 1B MG
49745 | KY | 56107 | Cash Creek | 2015 | 1 | CT1 | HRSG | CS | Natural Gas Fired Combined Cycle | [6 empty] | 302 | [20 empty] | (RI) Recirculate: Induced Draft |  |  | Closed | Fresh | Surface | Green River |  | P |  |  |  |  | PL | 7 | 2017 | 7 | 2047 | PL | 12 | 2019 | N | NG | CT | N/A | IPP Non-CHP | 1 |  |  |  | Unoperable
49745 | KY | 56107 | Cash Creek | 2015 | 2 | CT1 | HRSG | CS | Natural Gas Fired Combined Cycle | [6 empty] | 302 | [20 empty] | (RI) Recirculate: Induced Draft |  |  | Closed | Fresh | Surface | Green River |  | P |  |  |  |  | PL | 7 | 2017 | 7 | 2047 | PL | 12 | 2019 | N | NG | CT | N/A | IPP Non-CHP | 1 |  |  |  | Unoperable
49745 | KY | 56107 | Cash Creek | 2015 | 3 | CT1 | HRSG | CS | Natural Gas Fired Combined Cycle | [6 empty] | 302 | [20 empty] | (RI) Recirculate: Induced Draft |  |  | Closed | Fresh | Surface | Green River |  | P |  |  |  |  | PL | 7 | 2017 | 7 | 2047 | PL | 12 | 2019 | N | NG | CT | N/A | IPP Non-CHP | 1 |  |  |  | Unoperable
49745 | KY | 56107 | Cash Creek | 2015 | 4 | CT1 | HRSG | CS | Natural Gas Fired Combined Cycle | [6 empty] | 302 | [20 empty] | (RI) Recirculate: Induced Draft |  |  | Closed | Fresh | Surface | Green River |  | P |  |  |  |  | PL | 7 | 2017 | 7 | 2047 | PL | 12 | 2019 | N | NG | CT | N/A | IPP Non-CHP | 1 |  |  |  | Unoperable
49745 | KY | 56107 | Cash Creek | 2015 | 5 | CT1 | HRSG | CS | Natural Gas Fired Combined Cycle | [6 empty] | 302 | [20 empty] | (RI) Recirculate: Induced Draft |  |  | Closed | Fresh | Surface | Green River |  | P |  |  |  |  | PL | 7 | 2017 | 7 | 2047 | PL | 12 | 2019 | N | NG | CT | N/A | IPP Non-CHP | 1 |  |  |  | Unoperable
49745 | KY | 56107 | Cash Creek | 2015 | 6 | CT1 | HRSG | CS | Natural Gas Fired Combined Cycle | [6 empty] | 302 | [20 empty] | (RI) Recirculate: Induced Draft |  |  | Closed | Fresh | Surface | Green River |  | P |  |  |  |  | PL | 7 | 2017 | 7 | 2047 | PL | 12 | 2019 | N | NG | CT | N/A | IPP Non-CHP | 1 |  |  |  | Unoperable
49745 | KY | 56107 | Cash Creek | 2015 | 7 | CT1 | HRSG | CS | Natural Gas Fired Combined Cycle | [6 empty] | 302 | [20 empty] | (RI) Recirculate: Induced Draft |  |  | Closed | Fresh | Surface | Green River |  | P |  |  |  |  | PL | 7 | 2017 | 7 | 2047 | PL | 12 | 2019 | N | NG | CT | N/A | IPP Non-CHP | 1 |  |  |  | Unoperable
49745 | KY | 56107 | Cash Creek | 2015 | 8 | CT1 | HRSG | CS | Natural Gas Fired Combined Cycle | [6 empty] | 302 | [20 empty] | (RI) Recirculate: Induced Draft |  |  | Closed | Fresh | Surface | Green River |  | P |  |  |  |  | PL | 7 | 2017 | 7 | 2047 | PL | 12 | 2019 | N | NG | CT | N/A | IPP Non-CHP | 1 |  |  |  | Unoperable
49745 | KY | 56107 | Cash Creek | 2015 | 9 | CT1 | HRSG | CS | Natural Gas Fired Combined Cycle | [6 empty] | 302 | [20 empty] | (RI) Recirculate: Induced Draft |  |  | Closed | Fresh | Surface | Green River |  | P |  |  |  |  | PL | 7 | 2017 | 7 | 2047 | PL | 12 | 2019 | N | NG | CT | N/A | IPP Non-CHP | 1 |  |  |  | Unoperable
49745 | KY | 56107 | Cash Creek | 2015 | 10 | CT1 | HRSG | CS | Natural Gas Fired Combined Cycle | [6 empty] | 302 | [20 empty] | (RI) Recirculate: Induced Draft |  |  | Closed | Fresh | Surface | Green River |  | P |  |  |  |  | PL | 7 | 2017 | 7 | 2047 | PL | 12 | 2019 | N | NG | CT | N/A | IPP Non-CHP | 1 |  |  |  | Unoperable
49745 | KY | 56107 | Cash Creek | 2015 | 11 | CT1 | HRSG | CS | Natural Gas Fired Combined Cycle | [6 empty] | 302 | [20 empty] | (RI) Recirculate: Induced Draft |  |  | Closed | Fresh | Surface | Green River |  | P |  |  |  |  | PL | 7 | 2017 | 7 | 2047 | PL | 12 | 2019 | N | NG | CT | N/A | IPP Non-CHP | 1 |  |  |  | Unoperable
49745 | KY | 56107 | Cash Creek | 2015 | 12 | CT1 | HRSG | CS | Natural Gas Fired Combined Cycle | [6 empty] | 302 | [20 empty] | (RI) Recirculate: Induced Draft |  |  | Closed | Fresh | Surface | Green River |  | P |  |  |  |  | PL | 7 | 2017 | 7 | 2047 | PL | 12 | 2019 | N | NG | CT | N/A | IPP Non-CHP | 1 |  |  |  | Unoperable
49745 | KY | 56107 | Cash Creek | 2015 | 1 | CT2 | HRSG | CS | Natural Gas Fired Combined Cycle | [6 empty] | 302 | [20 empty] | (RI) Recirculate: Induced Draft |  |  | Closed | Fresh | Surface | Green River |  | P |  |  |  |  | PL | 7 | 2017 | 7 | 2047 | PL | 12 | 2019 | N | NG | CT | N/A | IPP Non-CHP | 1 |  |  |  | Unoperable
49745 | KY | 56107 | Cash Creek | 2015 | 2 | CT2 | HRSG | CS | Natural Gas Fired Combined Cycle | [6 empty] | 302 | [20 empty] | (RI) Recirculate: Induced Draft |  |  | Closed | Fresh | Surface | Green River |  | P |  |  |  |  | PL | 7 | 2017 | 7 | 2047 | PL | 12 | 2019 | N | NG | CT | N/A | IPP Non-CHP | 1 |  |  |  | Unoperable
49745 | KY | 56107 | Cash Creek | 2015 | 3 | CT2 | HRSG | CS | Natural Gas Fired Combined Cycle | [6 empty] | 302 | [20 empty] | (RI) Recirculate: Induced Draft |  |  | Closed | Fresh | Surface | Green River |  | P |  |  |  |  | PL | 7 | 2017 | 7 | 2047 | PL | 12 | 2019 | N | NG | CT | N/A | IPP Non-CHP | 1 |  |  |  | Unoperable
49745 | KY | 56107 | Cash Creek | 2015 | 4 | CT2 | HRSG | CS | Natural Gas Fired Combined Cycle | [6 empty] | 302 | [20 empty] | (RI) Recirculate: Induced Draft |  |  | Closed | Fresh | Surface | Green River |  | P |  |  |  |  | PL | 7 | 2017 | 7 | 2047 | PL | 12 | 2019 | N | NG | CT | N/A | IPP Non-CHP | 1 |  |  |  | Unoperable
49745 | KY | 56107 | Cash Creek | 2015 | 5 | CT2 | HRSG | CS | Natural Gas Fired Combined Cycle | [6 empty] | 302 | [20 empty] | (RI) Recirculate: Induced Draft |  |  | Closed | Fresh | Surface | Green River |  | P |  |  |  |  | PL | 7 | 2017 | 7 | 2047 | PL | 12 | 2019 | N | NG | CT | N/A | IPP Non-CHP | 1 |  |  |  | Unoperable
49745 | KY | 56107 | Cash Creek | 2015 | 6 | CT2 | HRSG | CS | Natural Gas Fired Combined Cycle | [6 empty] | 302 | [20 empty] | (RI) Recirculate: Induced Draft |  |  | Closed | Fresh | Surface | Green River |  | P |  |  |  |  | PL | 7 | 2017 | 7 | 2047 | PL | 12 | 2019 | N | NG | CT | N/A | IPP Non-CHP | 1 |  |  |  | Unoperable
49745 | KY | 56107 | Cash Creek | 2015 | 7 | CT2 | HRSG | CS | Natural Gas Fired Combined Cycle | [6 empty] | 302 | [20 empty] | (RI) Recirculate: Induced Draft |  |  | Closed | Fresh | Surface | Green River |  | P |  |  |  |  | PL | 7 | 2017 | 7 | 2047 | PL | 12 | 2019 | N | NG | CT | N/A | IPP Non-CHP | 1 |  |  |  | Unoperable
49745 | KY | 56107 | Cash Creek | 2015 | 8 | CT2 | HRSG | CS | Natural Gas Fired Combined Cycle | [6 empty] | 302 | [20 empty] | (RI) Recirculate: Induced Draft |  |  | Closed | Fresh | Surface | Green River |  | P |  |  |  |  | PL | 7 | 2017 | 7 | 2047 | PL | 12 | 2019 | N | NG | CT | N/A | IPP Non-CHP | 1 |  |  |  | Unoperable
49745 | KY | 56107 | Cash Creek | 2015 | 9 | CT2 | HRSG | CS | Natural Gas Fired Combined Cycle | [6 empty] | 302 | [20 empty] | (RI) Recirculate: Induced Draft |  |  | Closed | Fresh | Surface | Green River |  | P |  |  |  |  | PL | 7 | 2017 | 7 | 2047 | PL | 12 | 2019 | N | NG | CT | N/A | IPP Non-CHP | 1 |  |  |  | Unoperable
49745 | KY | 56107 | Cash Creek | 2015 | 10 | CT2 | HRSG | CS | Natural Gas Fired Combined Cycle | [6 empty] | 302 | [20 empty] | (RI) Recirculate: Induced Draft |  |  | Closed | Fresh | Surface | Green River |  | P |  |  |  |  | PL | 7 | 2017 | 7 | 2047 | PL | 12 | 2019 | N | NG | CT | N/A | IPP Non-CHP | 1 |  |  |  | Unoperable
49745 | KY | 56107 | Cash Creek | 2015 | 11 | CT2 | HRSG | CS | Natural Gas Fired Combined Cycle | [6 empty] | 302 | [20 empty] | (RI) Recirculate: Induced Draft |  |  | Closed | Fresh | Surface | Green River |  | P |  |  |  |  | PL | 7 | 2017 | 7 | 2047 | PL | 12 | 2019 | N | NG | CT | N/A | IPP Non-CHP | 1 |  |  |  | Unoperable
49745 | KY | 56107 | Cash Creek | 2015 | 12 | CT2 | HRSG | CS | Natural Gas Fired Combined Cycle | [6 empty] | 302 | [20 empty] | (RI) Recirculate: Induced Draft |  |  | Closed | Fresh | Surface | Green River |  | P |  |  |  |  | PL | 7 | 2017 | 7 | 2047 | PL | 12 | 2019 | N | NG | CT | N/A | IPP Non-CHP | 1 |  |  |  | Unoperable
49745 | KY | 56107 | Cash Creek | 2015 | 1 | ST | HRSG | CS | Natural Gas Fired Combined Cycle | 187 | [26 empty] | (RI) Recirculate: Induced Draft |  |  | Closed | Fresh | Surface | Green River |  | P |  |  |  |  | PL | 7 | 2017 | 7 | 2047 | PL | 12 | 2019 | N | NG | CA | Y | IPP Non-CHP | 1 |  |  |  | Unoperable
49745 | KY | 56107 | Cash Creek | 2015 | 2 | ST | HRSG | CS | Natural Gas Fired Combined Cycle | 187 | [26 empty] | (RI) Recirculate: Induced Draft |  |  | Closed | Fresh | Surface | Green River |  | P |  |  |  |  | PL | 7 | 2017 | 7 | 2047 | PL | 12 | 2019 | N | NG | CA | Y | IPP Non-CHP | 1 |  |  |  | Unoperable
49745 | KY | 56107 | Cash Creek | 2015 | 3 | ST | HRSG | CS | Natural Gas Fired Combined Cycle | 187 | [26 empty] | (RI) Recirculate: Induced Draft |  |  | Closed | Fresh | Surface | Green River |  | P |  |  |  |  | PL | 7 | 2017 | 7 | 2047 | PL | 12 | 2019 | N | NG | CA | Y | IPP Non-CHP | 1 |  |  |  | Unoperable
49745 | KY | 56107 | Cash Creek | 2015 | 4 | ST | HRSG | CS | Natural Gas Fired Combined Cycle | 187 | [26 empty] | (RI) Recirculate: Induced Draft |  |  | Closed | Fresh | Surface | Green River |  | P |  |  |  |  | PL | 7 | 2017 | 7 | 2047 | PL | 12 | 2019 | N | NG | CA | Y | IPP Non-CHP | 1 |  |  |  | Unoperable
49745 | KY | 56107 | Cash Creek | 2015 | 5 | ST | HRSG | CS | Natural Gas Fired Combined Cycle | 187 | [26 empty] | (RI) Recirculate: Induced Draft |  |  | Closed | Fresh | Surface | Green River |  | P |  |  |  |  | PL | 7 | 2017 | 7 | 2047 | PL | 12 | 2019 | N | NG | CA | Y | IPP Non-CHP | 1 |  |  |  | Unoperable
49745 | KY | 56107 | Cash Creek | 2015 | 6 | ST | HRSG | CS | Natural Gas Fired Combined Cycle | 187 | [26 empty] | (RI) Recirculate: Induced Draft |  |  | Closed | Fresh | Surface | Green River |  | P |  |  |  |  | PL | 7 | 2017 | 7 | 2047 | PL | 12 | 2019 | N | NG | CA | Y | IPP Non-CHP | 1 |  |  |  | Unoperable
49745 | KY | 56107 | Cash Creek | 2015 | 7 | ST | HRSG | CS | Natural Gas Fired Combined Cycle | 187 | [26 empty] | (RI) Recirculate: Induced Draft |  |  | Closed | Fresh | Surface | Green River |  | P |  |  |  |  | PL | 7 | 2017 | 7 | 2047 | PL | 12 | 2019 | N | NG | CA | Y | IPP Non-CHP | 1 |  |  |  | Unoperable
49745 | KY | 56107 | Cash Creek | 2015 | 8 | ST | HRSG | CS | Natural Gas Fired Combined Cycle | 187 | [26 empty] | (RI) Recirculate: Induced Draft |  |  | Closed | Fresh | Surface | Green River |  | P |  |  |  |  | PL | 7 | 2017 | 7 | 2047 | PL | 12 | 2019 | N | NG | CA | Y | IPP Non-CHP | 1 |  |  |  | Unoperable
49745 | KY | 56107 | Cash Creek | 2015 | 9 | ST | HRSG | CS | Natural Gas Fired Combined Cycle | 187 | [26 empty] | (RI) Recirculate: Induced Draft |  |  | Closed | Fresh | Surface | Green River |  | P |  |  |  |  | PL | 7 | 2017 | 7 | 2047 | PL | 12 | 2019 | N | NG | CA | Y | IPP Non-CHP | 1 |  |  |  | Unoperable
49745 | KY | 56107 | Cash Creek | 2015 | 10 | ST | HRSG | CS | Natural Gas Fired Combined Cycle | 187 | [26 empty] | (RI) Recirculate: Induced Draft |  |  | Closed | Fresh | Surface | Green River |  | P |  |  |  |  | PL | 7 | 2017 | 7 | 2047 | PL | 12 | 2019 | N | NG | CA | Y | IPP Non-CHP | 1 |  |  |  | Unoperable
49745 | KY | 56107 | Cash Creek | 2015 | 11 | ST | HRSG | CS | Natural Gas Fired Combined Cycle | 187 | [26 empty] | (RI) Recirculate: Induced Draft |  |  | Closed | Fresh | Surface | Green River |  | P |  |  |  |  | PL | 7 | 2017 | 7 | 2047 | PL | 12 | 2019 | N | NG | CA | Y | IPP Non-CHP | 1 |  |  |  | Unoperable
49745 | KY | 56107 | Cash Creek | 2015 | 12 | ST | HRSG | CS | Natural Gas Fired Combined Cycle | 187 | [26 empty] | (RI) Recirculate: Induced Draft |  |  | Closed | Fresh | Surface | Green River |  | P |  |  |  |  | PL | 7 | 2017 | 7 | 2047 | PL | 12 | 2019 | N | NG | CA | Y | IPP Non-CHP | 1 |  |  |  | Unoperable
49745 | KY | 56107 | Cash Creek | 2015 | 1 | CT1 | HRSG2 | CS | Natural Gas Fired Combined Cycle | [6 empty] | 302 | [20 empty] | (RI) Recirculate: Induced Draft |  |  | Closed | Fresh | Surface | Green River |  | P |  |  |  |  | PL | 7 | 2017 | 7 | 2047 | PL | 12 | 2019 | N | NG | CT | N/A | IPP Non-CHP | 1 |  |  |  | Unoperable
49745 | KY | 56107 | Cash Creek | 2015 | 2 | CT1 | HRSG2 | CS | Natural Gas Fired Combined Cycle | [6 empty] | 302 | [20 empty] | (RI) Recirculate: Induced Draft |  |  | Closed | Fresh | Surface | Green River |  | P |  |  |  |  | PL | 7 | 2017 | 7 | 2047 | PL | 12 | 2019 | N | NG | CT | N/A | IPP Non-CHP | 1 |  |  |  | Unoperable
49745 | KY | 56107 | Cash Creek | 2015 | 3 | CT1 | HRSG2 | CS | Natural Gas Fired Combined Cycle | [6 empty] | 302 | [20 empty] | (RI) Recirculate: Induced Draft |  |  | Closed | Fresh | Surface | Green River |  | P |  |  |  |  | PL | 7 | 2017 | 7 | 2047 | PL | 12 | 2019 | N | NG | CT | N/A | IPP Non-CHP | 1 |  |  |  | Unoperable
49745 | KY | 56107 | Cash Creek | 2015 | 4 | CT1 | HRSG2 | CS | Natural Gas Fired Combined Cycle | [6 empty] | 302 | [20 empty] | (RI) Recirculate: Induced Draft |  |  | Closed | Fresh | Surface | Green River |  | P |  |  |  |  | PL | 7 | 2017 | 7 | 2047 | PL | 12 | 2019 | N | NG | CT | N/A | IPP Non-CHP | 1 |  |  |  | Unoperable
49745 | KY | 56107 | Cash Creek | 2015 | 5 | CT1 | HRSG2 | CS | Natural Gas Fired Combined Cycle | [6 empty] | 302 | [20 empty] | (RI) Recirculate: Induced Draft |  |  | Closed | Fresh | Surface | Green River |  | P |  |  |  |  | PL | 7 | 2017 | 7 | 2047 | PL | 12 | 2019 | N | NG | CT | N/A | IPP Non-CHP | 1 |  |  |  | Unoperable
49745 | KY | 56107 | Cash Creek | 2015 | 6 | CT1 | HRSG2 | CS | Natural Gas Fired Combined Cycle | [6 empty] | 302 | [20 empty] | (RI) Recirculate: Induced Draft |  |  | Closed | Fresh | Surface | Green River |  | P |  |  |  |  | PL | 7 | 2017 | 7 | 2047 | PL | 12 | 2019 | N | NG | CT | N/A | IPP Non-CHP | 1 |  |  |  | Unoperable
49745 | KY | 56107 | Cash Creek | 2015 | 7 | CT1 | HRSG2 | CS | Natural Gas Fired Combined Cycle | [6 empty] | 302 | [20 empty] | (RI) Recirculate: Induced Draft |  |  | Closed | Fresh | Surface | Green River |  | P |  |  |  |  | PL | 7 | 2017 | 7 | 2047 | PL | 12 | 2019 | N | NG | CT | N/A | IPP Non-CHP | 1 |  |  |  | Unoperable
49745 | KY | 56107 | Cash Creek | 2015 | 8 | CT1 | HRSG2 | CS | Natural Gas Fired Combined Cycle | [6 empty] | 302 | [20 empty] | (RI) Recirculate: Induced Draft |  |  | Closed | Fresh | Surface | Green River |  | P |  |  |  |  | PL | 7 | 2017 | 7 | 2047 | PL | 12 | 2019 | N | NG | CT | N/A | IPP Non-CHP | 1 |  |  |  | Unoperable
49745 | KY | 56107 | Cash Creek | 2015 | 9 | CT1 | HRSG2 | CS | Natural Gas Fired Combined Cycle | [6 empty] | 302 | [20 empty] | (RI) Recirculate: Induced Draft |  |  | Closed | Fresh | Surface | Green River |  | P |  |  |  |  | PL | 7 | 2017 | 7 | 2047 | PL | 12 | 2019 | N | NG | CT | N/A | IPP Non-CHP | 1 |  |  |  | Unoperable
49745 | KY | 56107 | Cash Creek | 2015 | 10 | CT1 | HRSG2 | CS | Natural Gas Fired Combined Cycle | [6 empty] | 302 | [20 empty] | (RI) Recirculate: Induced Draft |  |  | Closed | Fresh | Surface | Green River |  | P |  |  |  |  | PL | 7 | 2017 | 7 | 2047 | PL | 12 | 2019 | N | NG | CT | N/A | IPP Non-CHP | 1 |  |  |  | Unoperable
49745 | KY | 56107 | Cash Creek | 2015 | 11 | CT1 | HRSG2 | CS | Natural Gas Fired Combined Cycle | [6 empty] | 302 | [20 empty] | (RI) Recirculate: Induced Draft |  |  | Closed | Fresh | Surface | Green River |  | P |  |  |  |  | PL | 7 | 2017 | 7 | 2047 | PL | 12 | 2019 | N | NG | CT | N/A | IPP Non-CHP | 1 |  |  |  | Unoperable
49745 | KY | 56107 | Cash Creek | 2015 | 12 | CT1 | HRSG2 | CS | Natural Gas Fired Combined Cycle | [6 empty] | 302 | [20 empty] | (RI) Recirculate: Induced Draft |  |  | Closed | Fresh | Surface | Green River |  | P |  |  |  |  | PL | 7 | 2017 | 7 | 2047 | PL | 12 | 2019 | N | NG | CT | N/A | IPP Non-CHP | 1 |  |  |  | Unoperable
49745 | KY | 56107 | Cash Creek | 2015 | 1 | CT2 | HRSG2 | CS | Natural Gas Fired Combined Cycle | [6 empty] | 302 | [20 empty] | (RI) Recirculate: Induced Draft |  |  | Closed | Fresh | Surface | Green River |  | P |  |  |  |  | PL | 7 | 2017 | 7 | 2047 | PL | 12 | 2019 | N | NG | CT | N/A | IPP Non-CHP | 1 |  |  |  | Unoperable
49745 | KY | 56107 | Cash Creek | 2015 | 2 | CT2 | HRSG2 | CS | Natural Gas Fired Combined Cycle | [6 empty] | 302 | [20 empty] | (RI) Recirculate: Induced Draft |  |  | Closed | Fresh | Surface | Green River |  | P |  |  |  |  | PL | 7 | 2017 | 7 | 2047 | PL | 12 | 2019 | N | NG | CT | N/A | IPP Non-CHP | 1 |  |  |  | Unoperable
49745 | KY | 56107 | Cash Creek | 2015 | 3 | CT2 | HRSG2 | CS | Natural Gas Fired Combined Cycle | [6 empty] | 302 | [20 empty] | (RI) Recirculate: Induced Draft |  |  | Closed | Fresh | Surface | Green River |  | P |  |  |  |  | PL | 7 | 2017 | 7 | 2047 | PL | 12 | 2019 | N | NG | CT | N/A | IPP Non-CHP | 1 |  |  |  | Unoperable
49745 | KY | 56107 | Cash Creek | 2015 | 4 | CT2 | HRSG2 | CS | Natural Gas Fired Combined Cycle | [6 empty] | 302 | [20 empty] | (RI) Recirculate: Induced Draft |  |  | Closed | Fresh | Surface | Green River |  | P |  |  |  |  | PL | 7 | 2017 | 7 | 2047 | PL | 12 | 2019 | N | NG | CT | N/A | IPP Non-CHP | 1 |  |  |  | Unoperable
49745 | KY | 56107 | Cash Creek | 2015 | 5 | CT2 | HRSG2 | CS | Natural Gas Fired Combined Cycle | [6 empty] | 302 | [20 empty] | (RI) Recirculate: Induced Draft |  |  | Closed | Fresh | Surface | Green River |  | P |  |  |  |  | PL | 7 | 2017 | 7 | 2047 | PL | 12 | 2019 | N | NG | CT | N/A | IPP Non-CHP | 1 |  |  |  | Unoperable
49745 | KY | 56107 | Cash Creek | 2015 | 6 | CT2 | HRSG2 | CS | Natural Gas Fired Combined Cycle | [6 empty] | 302 | [20 empty] | (RI) Recirculate: Induced Draft |  |  | Closed | Fresh | Surface | Green River |  | P |  |  |  |  | PL | 7 | 2017 | 7 | 2047 | PL | 12 | 2019 | N | NG | CT | N/A | IPP Non-CHP | 1 |  |  |  | Unoperable
49745 | KY | 56107 | Cash Creek | 2015 | 7 | CT2 | HRSG2 | CS | Natural Gas Fired Combined Cycle | [6 empty] | 302 | [20 empty] | (RI) Recirculate: Induced Draft |  |  | Closed | Fresh | Surface | Green River |  | P |  |  |  |  | PL | 7 | 2017 | 7 | 2047 | PL | 12 | 2019 | N | NG | CT | N/A | IPP Non-CHP | 1 |  |  |  | Unoperable
49745 | KY | 56107 | Cash Creek | 2015 | 8 | CT2 | HRSG2 | CS | Natural Gas Fired Combined Cycle | [6 empty] | 302 | [20 empty] | (RI) Recirculate: Induced Draft |  |  | Closed | Fresh | Surface | Green River |  | P |  |  |  |  | PL | 7 | 2017 | 7 | 2047 | PL | 12 | 2019 | N | NG | CT | N/A | IPP Non-CHP | 1 |  |  |  | Unoperable
49745 | KY | 56107 | Cash Creek | 2015 | 9 | CT2 | HRSG2 | CS | Natural Gas Fired Combined Cycle | [6 empty] | 302 | [20 empty] | (RI) Recirculate: Induced Draft |  |  | Closed | Fresh | Surface | Green River |  | P |  |  |  |  | PL | 7 | 2017 | 7 | 2047 | PL | 12 | 2019 | N | NG | CT | N/A | IPP Non-CHP | 1 |  |  |  | Unoperable
49745 | KY | 56107 | Cash Creek | 2015 | 10 | CT2 | HRSG2 | CS | Natural Gas Fired Combined Cycle | [6 empty] | 302 | [20 empty] | (RI) Recirculate: Induced Draft |  |  | Closed | Fresh | Surface | Green River |  | P |  |  |  |  | PL | 7 | 2017 | 7 | 2047 | PL | 12 | 2019 | N | NG | CT | N/A | IPP Non-CHP | 1 |  |  |  | Unoperable
49745 | KY | 56107 | Cash Creek | 2015 | 11 | CT2 | HRSG2 | CS | Natural Gas Fired Combined Cycle | [6 empty] | 302 | [20 empty] | (RI) Recirculate: Induced Draft |  |  | Closed | Fresh | Surface | Green River |  | P |  |  |  |  | PL | 7 | 2017 | 7 | 2047 | PL | 12 | 2019 | N | NG | CT | N/A | IPP Non-CHP | 1 |  |  |  | Unoperable
49745 | KY | 56107 | Cash Creek | 2015 | 12 | CT2 | HRSG2 | CS | Natural Gas Fired Combined Cycle | [6 empty] | 302 | [20 empty] | (RI) Recirculate: Induced Draft |  |  | Closed | Fresh | Surface | Green River |  | P |  |  |  |  | PL | 7 | 2017 | 7 | 2047 | PL | 12 | 2019 | N | NG | CT | N/A | IPP Non-CHP | 1 |  |  |  | Unoperable
49745 | KY | 56107 | Cash Creek | 2015 | 1 | ST | HRSG2 | CS | Natural Gas Fired Combined Cycle | 187 | [26 empty] | (RI) Recirculate: Induced Draft |  |  | Closed | Fresh | Surface | Green River |  | P |  |  |  |  | PL | 7 | 2017 | 7 | 2047 | PL | 12 | 2019 | N | NG | CA | Y | IPP Non-CHP | 1 |  |  |  | Unoperable
49745 | KY | 56107 | Cash Creek | 2015 | 2 | ST | HRSG2 | CS | Natural Gas Fired Combined Cycle | 187 | [26 empty] | (RI) Recirculate: Induced Draft |  |  | Closed | Fresh | Surface | Green River |  | P |  |  |  |  | PL | 7 | 2017 | 7 | 2047 | PL | 12 | 2019 | N | NG | CA | Y | IPP Non-CHP | 1 |  |  |  | Unoperable
49745 | KY | 56107 | Cash Creek | 2015 | 3 | ST | HRSG2 | CS | Natural Gas Fired Combined Cycle | 187 | [26 empty] | (RI) Recirculate: Induced Draft |  |  | Closed | Fresh | Surface | Green River |  | P |  |  |  |  | PL | 7 | 2017 | 7 | 2047 | PL | 12 | 2019 | N | NG | CA | Y | IPP Non-CHP | 1 |  |  |  | Unoperable
49745 | KY | 56107 | Cash Creek | 2015 | 4 | ST | HRSG2 | CS | Natural Gas Fired Combined Cycle | 187 | [26 empty] | (RI) Recirculate: Induced Draft |  |  | Closed | Fresh | Surface | Green River |  | P |  |  |  |  | PL | 7 | 2017 | 7 | 2047 | PL | 12 | 2019 | N | NG | CA | Y | IPP Non-CHP | 1 |  |  |  | Unoperable
49745 | KY | 56107 | Cash Creek | 2015 | 5 | ST | HRSG2 | CS | Natural Gas Fired Combined Cycle | 187 | [26 empty] | (RI) Recirculate: Induced Draft |  |  | Closed | Fresh | Surface | Green River |  | P |  |  |  |  | PL | 7 | 2017 | 7 | 2047 | PL | 12 | 2019 | N | NG | CA | Y | IPP Non-CHP | 1 |  |  |  | Unoperable
49745 | KY | 56107 | Cash Creek | 2015 | 6 | ST | HRSG2 | CS | Natural Gas Fired Combined Cycle | 187 | [26 empty] | (RI) Recirculate: Induced Draft |  |  | Closed | Fresh | Surface | Green River |  | P |  |  |  |  | PL | 7 | 2017 | 7 | 2047 | PL | 12 | 2019 | N | NG | CA | Y | IPP Non-CHP | 1 |  |  |  | Unoperable
49745 | KY | 56107 | Cash Creek | 2015 | 7 | ST | HRSG2 | CS | Natural Gas Fired Combined Cycle | 187 | [26 empty] | (RI) Recirculate: Induced Draft |  |  | Closed | Fresh | Surface | Green River |  | P |  |  |  |  | PL | 7 | 2017 | 7 | 2047 | PL | 12 | 2019 | N | NG | CA | Y | IPP Non-CHP | 1 |  |  |  | Unoperable
49745 | KY | 56107 | Cash Creek | 2015 | 8 | ST | HRSG2 | CS | Natural Gas Fired Combined Cycle | 187 | [26 empty] | (RI) Recirculate: Induced Draft |  |  | Closed | Fresh | Surface | Green River |  | P |  |  |  |  | PL | 7 | 2017 | 7 | 2047 | PL | 12 | 2019 | N | NG | CA | Y | IPP Non-CHP | 1 |  |  |  | Unoperable
49745 | KY | 56107 | Cash Creek | 2015 | 9 | ST | HRSG2 | CS | Natural Gas Fired Combined Cycle | 187 | [26 empty] | (RI) Recirculate: Induced Draft |  |  | Closed | Fresh | Surface | Green River |  | P |  |  |  |  | PL | 7 | 2017 | 7 | 2047 | PL | 12 | 2019 | N | NG | CA | Y | IPP Non-CHP | 1 |  |  |  | Unoperable
49745 | KY | 56107 | Cash Creek | 2015 | 10 | ST | HRSG2 | CS | Natural Gas Fired Combined Cycle | 187 | [26 empty] | (RI) Recirculate: Induced Draft |  |  | Closed | Fresh | Surface | Green River |  | P |  |  |  |  | PL | 7 | 2017 | 7 | 2047 | PL | 12 | 2019 | N | NG | CA | Y | IPP Non-CHP | 1 |  |  |  | Unoperable
49745 | KY | 56107 | Cash Creek | 2015 | 11 | ST | HRSG2 | CS | Natural Gas Fired Combined Cycle | 187 | [26 empty] | (RI) Recirculate: Induced Draft |  |  | Closed | Fresh | Surface | Green River |  | P |  |  |  |  | PL | 7 | 2017 | 7 | 2047 | PL | 12 | 2019 | N | NG | CA | Y | IPP Non-CHP | 1 |  |  |  | Unoperable
49745 | KY | 56107 | Cash Creek | 2015 | 12 | ST | HRSG2 | CS | Natural Gas Fired Combined Cycle | 187 | [26 empty] | (RI) Recirculate: Induced Draft |  |  | Closed | Fresh | Surface | Green River |  | P |  |  |  |  | PL | 7 | 2017 | 7 | 2047 | PL | 12 | 2019 | N | NG | CA | Y | IPP Non-CHP | 1 |  |  |  | Unoperable
7140 | GA | 56150 | McIntosh Combined Cycle Facility | 2015 | 1 | 10ST | 10A | 10 | Natural Gas Fired Combined Cycle | 628.5 | 136808 | 131412 | [6 empty] | 18512 | 18512 |  |  |  | 18512 |  |  |  |  | 170.216 | 86.836 |  |  |  |  | 738 | 0 | (RI) Recirculate: Induced Draft |  | RI | Closed | Reclaimed | Discharge | McIntosh steam unit | McIntosh steam unit | OP | 6 | 2005 |  |  | OP | 6 | 2005 |  |  | OP | 6 | 2005 | N | NG | CA | Y | Electric Utility | 1 |  |  |  | 1C MB MG
7140 | GA | 56150 | McIntosh Combined Cycle Facility | 2015 | 2 | 10ST | 10A | 10 | Natural Gas Fired Combined Cycle | 628.5 | 120847 | 116015 | [6 empty] | 22183 | 22183 |  |  |  | 22183 |  |  |  |  | 164.767 | 84.045 |  |  |  |  | 672 | 0 | (RI) Recirculate: Induced Draft |  | RI | Closed | Reclaimed | Discharge | McIntosh steam unit | McIntosh steam unit | OP | 6 | 2005 |  |  | OP | 6 | 2005 |  |  | OP | 6 | 2005 | N | NG | CA | Y | Electric Utility | 1 |  |  |  | 1C MB MG
7140 | GA | 56150 | McIntosh Combined Cycle Facility | 2015 | 3 | 10ST | 10A | 10 | Natural Gas Fired Combined Cycle | 628.5 | 142173 | 136276 | [6 empty] | 85198 | 85198 |  |  |  | 85198 |  |  |  |  | 159.051 | 81.121 |  |  |  |  | 701 | 0 | (RI) Recirculate: Induced Draft |  | RI | Closed | Reclaimed | Discharge | McIntosh steam unit | McIntosh steam unit | OP | 6 | 2005 |  |  | OP | 6 | 2005 |  |  | OP | 6 | 2005 | N | NG | CA | Y | Electric Utility | 1 |  |  |  | 1C MB MG
7140 | GA | 56150 | McIntosh Combined Cycle Facility | 2015 | 4 | 10ST | 10A | 10 | Natural Gas Fired Combined Cycle | 628.5 | 114927 | 109770 | [6 empty] | 49133 | 49133 |  |  |  | 49133 |  |  |  |  | 149.836 | 76.424 |  |  |  |  | 690 | 0 | (RI) Recirculate: Induced Draft |  | RI | Closed | Reclaimed | Discharge | McIntosh steam unit | McIntosh steam unit | OP | 6 | 2005 |  |  | OP | 6 | 2005 |  |  | OP | 6 | 2005 | N | NG | CA | Y | Electric Utility | 1 |  |  |  | 1C MB MG
7140 | GA | 56150 | McIntosh Combined Cycle Facility | 2015 | 5 | 10ST | 10A | 10 | Natural Gas Fired Combined Cycle | 628.5 | 42203 | 39664 | [6 empty] | 21847 | 21847 |  |  |  | 21847 |  |  |  |  | 52.367 | 26.715 |  |  |  |  | 251 | 0 | (RI) Recirculate: Induced Draft |  | RI | Closed | Reclaimed | Discharge | McIntosh steam unit | McIntosh steam unit | OP | 6 | 2005 |  |  | OP | 6 | 2005 |  |  | OP | 6 | 2005 | N | NG | CA | Y | Electric Utility | 1 |  |  |  | 1C MB MG
7140 | GA | 56150 | McIntosh Combined Cycle Facility | 2015 | 6 | 10ST | 10A | 10 | Natural Gas Fired Combined Cycle | 628.5 | 159564 | 153423 | [6 empty] | 161264 | 161264 |  |  |  | 161264 |  |  |  |  | 180.938 | 92.285 |  |  |  |  | 713 | 0 | (RI) Recirculate: Induced Draft |  | RI | Closed | Reclaimed | Discharge | McIntosh steam unit | McIntosh steam unit | OP | 6 | 2005 |  |  | OP | 6 | 2005 |  |  | OP | 6 | 2005 | N | NG | CA | Y | Electric Utility | 1 |  |  |  | 1C MB MG
7140 | GA | 56150 | McIntosh Combined Cycle Facility | 2015 | 7 | 10ST | 10A | 10 | Natural Gas Fired Combined Cycle | 628.5 | 168423 | 161810 | [6 empty] | 185930 | 185930 |  |  |  | 185930 |  |  |  |  | 180.938 | 92.285 |  |  |  |  | 737 | 0 | (RI) Recirculate: Induced Draft |  | RI | Closed | Reclaimed | Discharge | McIntosh steam unit | McIntosh steam unit | OP | 6 | 2005 |  |  | OP | 6 | 2005 |  |  | OP | 6 | 2005 | N | NG | CA | Y | Electric Utility | 1 |  |  |  | 1C MB MG
7140 | GA | 56150 | McIntosh Combined Cycle Facility | 2015 | 8 | 10ST | 10A | 10 | Natural Gas Fired Combined Cycle | 628.5 | 164828 | 158223 | [6 empty] | 175473 | 175473 |  |  |  | 175473 |  |  |  |  | 108.938 | 92.285 |  |  |  |  | 729 | 0 | (RI) Recirculate: Induced Draft |  | RI | Closed | Reclaimed | Discharge | McIntosh steam unit | McIntosh steam unit | OP | 6 | 2005 |  |  | OP | 6 | 2005 |  |  | OP | 6 | 2005 | N | NG | CA | Y | Electric Utility | 1 |  |  |  | 1C MB MG
7140 | GA | 56150 | McIntosh Combined Cycle Facility | 2015 | 9 | 10ST | 10A | 10 | Natural Gas Fired Combined Cycle | 628.5 | 155816 | 149505 | [6 empty] | 163736 | 163736 |  |  |  | 163736 |  |  |  |  | 180.938 | 92.285 |  |  |  |  | 690 | 0 | (RI) Recirculate: Induced Draft |  | RI | Closed | Reclaimed | Discharge | McIntosh steam unit | McIntosh steam unit | OP | 6 | 2005 |  |  | OP | 6 | 2005 |  |  | OP | 6 | 2005 | N | NG | CA | Y | Electric Utility | 1 |  |  |  | 1C MB MG
7140 | GA | 56150 | McIntosh Combined Cycle Facility | 2015 | 10 | 10ST | 10A | 10 | Natural Gas Fired Combined Cycle | 628.5 | 178979 | 172165 | [6 empty] | 172204 | 172204 |  |  |  | 172204 |  |  |  |  | 180.938 | 92.285 |  |  |  |  | 744 | 0 | (RI) Recirculate: Induced Draft |  | RI | Closed | Reclaimed | Discharge | McIntosh steam unit | McIntosh steam unit | OP | 6 | 2005 |  |  | OP | 6 | 2005 |  |  | OP | 6 | 2005 | N | NG | CA | Y | Electric Utility | 1 |  |  |  | 1C MB MG
7140 | GA | 56150 | McIntosh Combined Cycle Facility | 2015 | 11 | 10ST | 10A | 10 | Natural Gas Fired Combined Cycle | 628.5 | 156516 | 150442 | [6 empty] | 102200 | 102200 |  |  |  | 102200 |  |  |  |  | 180.938 | 92.285 |  |  |  |  | 715 | 0 | (RI) Recirculate: Induced Draft |  | RI | Closed | Reclaimed | Discharge | McIntosh steam unit | McIntosh steam unit | OP | 6 | 2005 |  |  | OP | 6 | 2005 |  |  | OP | 6 | 2005 | N | NG | CA | Y | Electric Utility | 1 |  |  |  | 1C MB MG
7140 | GA | 56150 | McIntosh Combined Cycle Facility | 2015 | 12 | 10ST | 10A | 10 | Natural Gas Fired Combined Cycle | 628.5 | [18 empty] | 144.077 | 73.456 |  |  |  |  | 601 | 0 | (RI) Recirculate: Induced Draft |  | RI | Closed | Reclaimed | Discharge | McIntosh steam unit | McIntosh steam unit | OP | 6 | 2005 |  |  | OP | 6 | 2005 |  |  | OP | 6 | 2005 | N | NG | CA | Y | Electric Utility | 1 |  |  |  | 1C MB MG
7140 | GA | 56150 | McIntosh Combined Cycle Facility | 2015 | 1 | C10A | 10A | 10 | Natural Gas Fired Combined Cycle | [7 empty] | 126055 | 125316 | 1290414 |  |  | 1290414 |  | 1290414 | 0 |  |  |  | 170.216 | 86.836 |  |  |  |  | 738 | 0 | (RI) Recirculate: Induced Draft |  | RI | Closed | Reclaimed | Discharge | McIntosh steam unit | McIntosh steam unit | OP | 6 | 2005 |  |  | OP | 6 | 2005 |  |  | OP | 6 | 2005 | N | NG | CT | N/A | Electric Utility | 1 |  |  |  | 1C MB MG
7140 | GA | 56150 | McIntosh Combined Cycle Facility | 2015 | 2 | C10A | 10A | 10 | Natural Gas Fired Combined Cycle | [7 empty] | 107616 | 106980 | 1101066 |  |  | 1101066 |  | 1101066 | 0 |  |  |  | 164.767 | 84.045 |  |  |  |  | 672 | 0 | (RI) Recirculate: Induced Draft |  | RI | Closed | Reclaimed | Discharge | McIntosh steam unit | McIntosh steam unit | OP | 6 | 2005 |  |  | OP | 6 | 2005 |  |  | OP | 6 | 2005 | N | NG | CT | N/A | Electric Utility | 1 |  |  |  | 1C MB MG
7140 | GA | 56150 | McIntosh Combined Cycle Facility | 2015 | 3 | C10A | 10A | 10 | Natural Gas Fired Combined Cycle | [7 empty] | 110500 | 109805 | 1152978 |  |  | 1152978 |  | 1152978 | 0 |  |  |  | 159.051 | 81.121 |  |  |  |  | 701 | 0 | (RI) Recirculate: Induced Draft |  | RI | Closed | Reclaimed | Discharge | McIntosh steam unit | McIntosh steam unit | OP | 6 | 2005 |  |  | OP | 6 | 2005 |  |  | OP | 6 | 2005 | N | NG | CT | N/A | Electric Utility | 1 |  |  |  | 1C MB MG
7140 | GA | 56150 | McIntosh Combined Cycle Facility | 2015 | 4 | C10A | 10A | 10 | Natural Gas Fired Combined Cycle | [7 empty] | 90337 | 89745 | 941695 |  |  | 941695 |  | 941695 | 0 |  |  |  | 149.836 | 76.424 |  |  |  |  | 690 | 0 | (RI) Recirculate: Induced Draft |  | RI | Closed | Reclaimed | Discharge | McIntosh steam unit | McIntosh steam unit | OP | 6 | 2005 |  |  | OP | 6 | 2005 |  |  | OP | 6 | 2005 | N | NG | CT | N/A | Electric Utility | 1 |  |  |  | 1C MB MG
7140 | GA | 56150 | McIntosh Combined Cycle Facility | 2015 | 5 | C10A | 10A | 10 | Natural Gas Fired Combined Cycle | [7 empty] | 34704 | 34470 | 363476 |  |  | 363476 |  | 363476 | 0 |  |  |  | 52.367 | 26.715 |  |  |  |  | 251 | 0 | (RI) Recirculate: Induced Draft |  | RI | Closed | Reclaimed | Discharge | McIntosh steam unit | McIntosh steam unit | OP | 6 | 2005 |  |  | OP | 6 | 2005 |  |  | OP | 6 | 2005 | N | NG | CT | N/A | Electric Utility | 1 |  |  |  | 1C MB MG
7140 | GA | 56150 | McIntosh Combined Cycle Facility | 2015 | 6 | C10A | 10A | 10 | Natural Gas Fired Combined Cycle | [7 empty] | 114543 | 113829 | 1177728 |  |  | 1177728 |  | 1177728 | 0 |  |  |  | 180.938 | 92.285 |  |  |  |  | 713 | 0 | (RI) Recirculate: Induced Draft |  | RI | Closed | Reclaimed | Discharge | McIntosh steam unit | McIntosh steam unit | OP | 6 | 2005 |  |  | OP | 6 | 2005 |  |  | OP | 6 | 2005 | N | NG | CT | N/A | Electric Utility | 1 |  |  |  | 1C MB MG
7140 | GA | 56150 | McIntosh Combined Cycle Facility | 2015 | 7 | C10A | 10A | 10 | Natural Gas Fired Combined Cycle | [7 empty] | 118076 | 117338 | 1217239 |  |  | 1217239 |  | 1217239 | 0 |  |  |  | 180.938 | 92.285 |  |  |  |  | 737 | 0 | (RI) Recirculate: Induced Draft |  | RI | Closed | Reclaimed | Discharge | McIntosh steam unit | McIntosh steam unit | OP | 6 | 2005 |  |  | OP | 6 | 2005 |  |  | OP | 6 | 2005 | N | NG | CT | N/A | Electric Utility | 1 |  |  |  | 1C MB MG
7140 | GA | 56150 | McIntosh Combined Cycle Facility | 2015 | 8 | C10A | 10A | 10 | Natural Gas Fired Combined Cycle | [7 empty] | 114880 | 114162 | 1174841 |  |  | 1174841 |  | 1174841 | 0 |  |  |  | 108.938 | 92.285 |  |  |  |  | 729 | 0 | (RI) Recirculate: Induced Draft |  | RI | Closed | Reclaimed | Discharge | McIntosh steam unit | McIntosh steam unit | OP | 6 | 2005 |  |  | OP | 6 | 2005 |  |  | OP | 6 | 2005 | N | NG | CT | N/A | Electric Utility | 1 |  |  |  | 1C MB MG
7140 | GA | 56150 | McIntosh Combined Cycle Facility | 2015 | 9 | C10A | 10A | 10 | Natural Gas Fired Combined Cycle | [7 empty] | 109656 | 108988 | 1116756 |  |  | 1116756 |  | 1116756 | 0 |  |  |  | 180.938 | 92.285 |  |  |  |  | 690 | 0 | (RI) Recirculate: Induced Draft |  | RI | Closed | Reclaimed | Discharge | McIntosh steam unit | McIntosh steam unit | OP | 6 | 2005 |  |  | OP | 6 | 2005 |  |  | OP | 6 | 2005 | N | NG | CT | N/A | Electric Utility | 1 |  |  |  | 1C MB MG
7140 | GA | 56150 | McIntosh Combined Cycle Facility | 2015 | 10 | C10A | 10A | 10 | Natural Gas Fired Combined Cycle | [7 empty] | 133169 | 132425 | 1329213 |  |  | 1329213 |  | 1329213 | 0 |  |  |  | 180.938 | 92.285 |  |  |  |  | 744 | 0 | (RI) Recirculate: Induced Draft |  | RI | Closed | Reclaimed | Discharge | McIntosh steam unit | McIntosh steam unit | OP | 6 | 2005 |  |  | OP | 6 | 2005 |  |  | OP | 6 | 2005 | N | NG | CT | N/A | Electric Utility | 1 |  |  |  | 1C MB MG
7140 | GA | 56150 | McIntosh Combined Cycle Facility | 2015 | 11 | C10A | 10A | 10 | Natural Gas Fired Combined Cycle | [7 empty] | 129061 | 128346 | 1276423 |  |  | 1276423 |  | 1276423 | 0 |  |  |  | 180.938 | 92.285 |  |  |  |  | 715 | 0 | (RI) Recirculate: Induced Draft |  | RI | Closed | Reclaimed | Discharge | McIntosh steam unit | McIntosh steam unit | OP | 6 | 2005 |  |  | OP | 6 | 2005 |  |  | OP | 6 | 2005 | N | NG | CT | N/A | Electric Utility | 1 |  |  |  | 1C MB MG
7140 | GA | 56150 | McIntosh Combined Cycle Facility | 2015 | 12 | C10A | 10A | 10 | Natural Gas Fired Combined Cycle | [19 empty] | 144.077 | 73.456 |  |  |  |  | 601 | 0 | (RI) Recirculate: Induced Draft |  | RI | Closed | Reclaimed | Discharge | McIntosh steam unit | McIntosh steam unit | OP | 6 | 2005 |  |  | OP | 6 | 2005 |  |  | OP | 6 | 2005 | N | NG | CT | N/A | Electric Utility | 1 |  |  |  | 1C MB MG
7140 | GA | 56150 | McIntosh Combined Cycle Facility | 2015 | 1 | C10B | 10A | 10 | Natural Gas Fired Combined Cycle | [7 empty] | 124729 | 123991 | 1302145 |  |  | 1302145 |  | 1302145 | 0 |  |  |  | 170.216 | 86.836 |  |  |  |  | 738 | 0 | (RI) Recirculate: Induced Draft |  | RI | Closed | Reclaimed | Discharge | McIntosh steam unit | McIntosh steam unit | OP | 6 | 2005 |  |  | OP | 6 | 2005 |  |  | OP | 6 | 2005 | N | NG | CT | N/A | Electric Utility | 1 |  |  |  | 1C MB MG
7140 | GA | 56150 | McIntosh Combined Cycle Facility | 2015 | 2 | C10B | 10A | 10 | Natural Gas Fired Combined Cycle | [7 empty] | 110556 | 109886 | 1160876 |  |  | 1160876 |  | 1160876 | 0 |  |  |  | 164.767 | 84.045 |  |  |  |  | 672 | 0 | (RI) Recirculate: Induced Draft |  | RI | Closed | Reclaimed | Discharge | McIntosh steam unit | McIntosh steam unit | OP | 6 | 2005 |  |  | OP | 6 | 2005 |  |  | OP | 6 | 2005 | N | NG | CT | N/A | Electric Utility | 1 |  |  |  | 1C MB MG
7140 | GA | 56150 | McIntosh Combined Cycle Facility | 2015 | 3 | C10B | 10A | 10 | Natural Gas Fired Combined Cycle | [7 empty] | 109947 | 109246 | 1176997 |  |  | 1176997 |  | 1176997 | 0 |  |  |  | 159.051 | 81.121 |  |  |  |  | 701 | 0 | (RI) Recirculate: Induced Draft |  | RI | Closed | Reclaimed | Discharge | McIntosh steam unit | McIntosh steam unit | OP | 6 | 2005 |  |  | OP | 6 | 2005 |  |  | OP | 6 | 2005 | N | NG | CT | N/A | Electric Utility | 1 |  |  |  | 1C MB MG
7140 | GA | 56150 | McIntosh Combined Cycle Facility | 2015 | 4 | C10B | 10A | 10 | Natural Gas Fired Combined Cycle | [7 empty] | 95062 | 94440 | 1017282 |  |  | 1017282 |  | 1017282 | 0 |  |  |  | 149.836 | 76.424 |  |  |  |  | 690 | 0 | (RI) Recirculate: Induced Draft |  | RI | Closed | Reclaimed | Discharge | McIntosh steam unit | McIntosh steam unit | OP | 6 | 2005 |  |  | OP | 6 | 2005 |  |  | OP | 6 | 2005 | N | NG | CT | N/A | Electric Utility | 1 |  |  |  | 1C MB MG
7140 | GA | 56150 | McIntosh Combined Cycle Facility | 2015 | 5 | C10B | 10A | 10 | Natural Gas Fired Combined Cycle | [7 empty] | 32191 | 31979 | 344899 |  |  | 344899 |  | 344899 | 0 |  |  |  | 52.367 | 26.715 |  |  |  |  | 251 | 0 | (RI) Recirculate: Induced Draft |  | RI | Closed | Reclaimed | Discharge | McIntosh steam unit | McIntosh steam unit | OP | 6 | 2005 |  |  | OP | 6 | 2005 |  |  | OP | 6 | 2005 | N | NG | CT | N/A | Electric Utility | 1 |  |  |  | 1C MB MG
7140 | GA | 56150 | McIntosh Combined Cycle Facility | 2015 | 6 | C10B | 10A | 10 | Natural Gas Fired Combined Cycle | [7 empty] | 112505 | 111791 | 1177402 |  |  | 1177402 |  | 1177402 | 0 |  |  |  | 180.938 | 92.285 |  |  |  |  | 713 | 0 | (RI) Recirculate: Induced Draft |  | RI | Closed | Reclaimed | Discharge | McIntosh steam unit | McIntosh steam unit | OP | 6 | 2005 |  |  | OP | 6 | 2005 |  |  | OP | 6 | 2005 | N | NG | CT | N/A | Electric Utility | 1 |  |  |  | 1C MB MG
7140 | GA | 56150 | McIntosh Combined Cycle Facility | 2015 | 7 | C10B | 10A | 10 | Natural Gas Fired Combined Cycle | [7 empty] | 112637 | 111913 | 1180984 |  |  | 1180984 |  | 1180984 | 0 |  |  |  | 180.938 | 92.285 |  |  |  |  | 737 | 0 | (RI) Recirculate: Induced Draft |  | RI | Closed | Reclaimed | Discharge | McIntosh steam unit | McIntosh steam unit | OP | 6 | 2005 |  |  | OP | 6 | 2005 |  |  | OP | 6 | 2005 | N | NG | CT | N/A | Electric Utility | 1 |  |  |  | 1C MB MG
7140 | GA | 56150 | McIntosh Combined Cycle Facility | 2015 | 8 | C10B | 10A | 10 | Natural Gas Fired Combined Cycle | [7 empty] | 114446 | 113717 | 1192154 |  |  | 1192154 |  | 1192154 | 0 |  |  |  | 108.938 | 92.285 |  |  |  |  | 729 | 0 | (RI) Recirculate: Induced Draft |  | RI | Closed | Reclaimed | Discharge | McIntosh steam unit | McIntosh steam unit | OP | 6 | 2005 |  |  | OP | 6 | 2005 |  |  | OP | 6 | 2005 | N | NG | CT | N/A | Electric Utility | 1 |  |  |  | 1C MB MG
7140 | GA | 56150 | McIntosh Combined Cycle Facility | 2015 | 9 | C10B | 10A | 10 | Natural Gas Fired Combined Cycle | [7 empty] | 109825 | 109140 | 1137262 |  |  | 1137262 |  | 1137262 | 0 |  |  |  | 180.938 | 92.285 |  |  |  |  | 690 | 0 | (RI) Recirculate: Induced Draft |  | RI | Closed | Reclaimed | Discharge | McIntosh steam unit | McIntosh steam unit | OP | 6 | 2005 |  |  | OP | 6 | 2005 |  |  | OP | 6 | 2005 | N | NG | CT | N/A | Electric Utility | 1 |  |  |  | 1C MB MG
7140 | GA | 56150 | McIntosh Combined Cycle Facility | 2015 | 10 | C10B | 10A | 10 | Natural Gas Fired Combined Cycle | [7 empty] | 129252 | 128508 | 1327238 |  |  | 1327238 |  | 1327238 | 0 |  |  |  | 180.938 | 92.285 |  |  |  |  | 744 | 0 | (RI) Recirculate: Induced Draft |  | RI | Closed | Reclaimed | Discharge | McIntosh steam unit | McIntosh steam unit | OP | 6 | 2005 |  |  | OP | 6 | 2005 |  |  | OP | 6 | 2005 | N | NG | CT | N/A | Electric Utility | 1 |  |  |  | 1C MB MG
7140 | GA | 56150 | McIntosh Combined Cycle Facility | 2015 | 11 | C10B | 10A | 10 | Natural Gas Fired Combined Cycle | [7 empty] | 123940 | 123235 | 1256792 |  |  | 1256792 |  | 1256792 | 0 |  |  |  | 180.938 | 92.285 |  |  |  |  | 715 | 0 | (RI) Recirculate: Induced Draft |  | RI | Closed | Reclaimed | Discharge | McIntosh steam unit | McIntosh steam unit | OP | 6 | 2005 |  |  | OP | 6 | 2005 |  |  | OP | 6 | 2005 | N | NG | CT | N/A | Electric Utility | 1 |  |  |  | 1C MB MG
7140 | GA | 56150 | McIntosh Combined Cycle Facility | 2015 | 12 | C10B | 10A | 10 | Natural Gas Fired Combined Cycle | [19 empty] | 144.077 | 73.456 |  |  |  |  | 601 | 0 | (RI) Recirculate: Induced Draft |  | RI | Closed | Reclaimed | Discharge | McIntosh steam unit | McIntosh steam unit | OP | 6 | 2005 |  |  | OP | 6 | 2005 |  |  | OP | 6 | 2005 | N | NG | CT | N/A | Electric Utility | 1 |  |  |  | 1C MB MG
7140 | GA | 56150 | McIntosh Combined Cycle Facility | 2015 | 1 | 10ST | 10B | 10 | Natural Gas Fired Combined Cycle | 628.5 | 136808 | 131412 | [6 empty] | 18432 | 18432 |  |  |  | 18432 |  |  |  |  | 170.216 | 86.836 |  |  |  |  | 738 | 0 | (RI) Recirculate: Induced Draft |  | RI | Closed | Reclaimed | Discharge | McIntosh steam unit | McIntosh steam unit | OP | 6 | 2005 |  |  | OP | 6 | 2005 |  |  | OP | 6 | 2005 | N | NG | CA | Y | Electric Utility | 1 |  |  |  | 1C MB MG
7140 | GA | 56150 | McIntosh Combined Cycle Facility | 2015 | 2 | 10ST | 10B | 10 | Natural Gas Fired Combined Cycle | 628.5 | 120847 | 116015 | [6 empty] | 22270 | 22270 |  |  |  | 22270 |  |  |  |  | 164.767 | 84.045 |  |  |  |  | 672 | 0 | (RI) Recirculate: Induced Draft |  | RI | Closed | Reclaimed | Discharge | McIntosh steam unit | McIntosh steam unit | OP | 6 | 2005 |  |  | OP | 6 | 2005 |  |  | OP | 6 | 2005 | N | NG | CA | Y | Electric Utility | 1 |  |  |  | 1C MB MG
7140 | GA | 56150 | McIntosh Combined Cycle Facility | 2015 | 3 | 10ST | 10B | 10 | Natural Gas Fired Combined Cycle | 628.5 | 142173 | 136276 | [6 empty] | 85770 | 85770 |  |  |  | 85770 |  |  |  |  | 159.051 | 81.121 |  |  |  |  | 701 | 0 | (RI) Recirculate: Induced Draft |  | RI | Closed | Reclaimed | Discharge | McIntosh steam unit | McIntosh steam unit | OP | 6 | 2005 |  |  | OP | 6 | 2005 |  |  | OP | 6 | 2005 | N | NG | CA | Y | Electric Utility | 1 |  |  |  | 1C MB MG
7140 | GA | 56150 | McIntosh Combined Cycle Facility | 2015 | 4 | 10ST | 10B | 10 | Natural Gas Fired Combined Cycle | 628.5 | 114927 | 109770 | [6 empty] | 49902 | 49902 |  |  |  | 49902 |  |  |  |  | 149.836 | 76.424 |  |  |  |  | 690 | 0 | (RI) Recirculate: Induced Draft |  | RI | Closed | Reclaimed | Discharge | McIntosh steam unit | McIntosh steam unit | OP | 6 | 2005 |  |  | OP | 6 | 2005 |  |  | OP | 6 | 2005 | N | NG | CA | Y | Electric Utility | 1 |  |  |  | 1C MB MG
7140 | GA | 56150 | McIntosh Combined Cycle Facility | 2015 | 5 | 10ST | 10B | 10 | Natural Gas Fired Combined Cycle | 628.5 | 42203 | 39664 | [6 empty] | 23109 | 23109 |  |  |  | 23109 |  |  |  |  | 52.367 | 26.715 |  |  |  |  | 251 | 0 | (RI) Recirculate: Induced Draft |  | RI | Closed | Reclaimed | Discharge | McIntosh steam unit | McIntosh steam unit | OP | 6 | 2005 |  |  | OP | 6 | 2005 |  |  | OP | 6 | 2005 | N | NG | CA | Y | Electric Utility | 1 |  |  |  | 1C MB MG
7140 | GA | 56150 | McIntosh Combined Cycle Facility | 2015 | 6 | 10ST | 10B | 10 | Natural Gas Fired Combined Cycle | 628.5 | 159564 | 153423 | [6 empty] | 160759 | 160759 |  |  |  | 160759 |  |  |  |  | 180.938 | 92.285 |  |  |  |  | 713 | 0 | (RI) Recirculate: Induced Draft |  | RI | Closed | Reclaimed | Discharge | McIntosh steam unit | McIntosh steam unit | OP | 6 | 2005 |  |  | OP | 6 | 2005 |  |  | OP | 6 | 2005 | N | NG | CA | Y | Electric Utility | 1 |  |  |  | 1C MB MG
7140 | GA | 56150 | McIntosh Combined Cycle Facility | 2015 | 7 | 10ST | 10B | 10 | Natural Gas Fired Combined Cycle | 628.5 | 168423 | 161810 | [6 empty] | 187887 | 187887 |  |  |  | 187887 |  |  |  |  | 180.938 | 92.285 |  |  |  |  | 737 | 0 | (RI) Recirculate: Induced Draft |  | RI | Closed | Reclaimed | Discharge | McIntosh steam unit | McIntosh steam unit | OP | 6 | 2005 |  |  | OP | 6 | 2005 |  |  | OP | 6 | 2005 | N | NG | CA | Y | Electric Utility | 1 |  |  |  | 1C MB MG
7140 | GA | 56150 | McIntosh Combined Cycle Facility | 2015 | 8 | 10ST | 10B | 10 | Natural Gas Fired Combined Cycle | 628.5 | 164828 | 158223 | [6 empty] | 177379 | 177379 |  |  |  | 177379 |  |  |  |  | 108.938 | 92.285 |  |  |  |  | 729 | 0 | (RI) Recirculate: Induced Draft |  | RI | Closed | Reclaimed | Discharge | McIntosh steam unit | McIntosh steam unit | OP | 6 | 2005 |  |  | OP | 6 | 2005 |  |  | OP | 6 | 2005 | N | NG | CA | Y | Electric Utility | 1 |  |  |  | 1C MB MG
7140 | GA | 56150 | McIntosh Combined Cycle Facility | 2015 | 9 | 10ST | 10B | 10 | Natural Gas Fired Combined Cycle | 628.5 | 155816 | 149505 | [6 empty] | 163558 | 163558 |  |  |  | 163558 |  |  |  |  | 180.938 | 92.285 |  |  |  |  | 690 | 0 | (RI) Recirculate: Induced Draft |  | RI | Closed | Reclaimed | Discharge | McIntosh steam unit | McIntosh steam unit | OP | 6 | 2005 |  |  | OP | 6 | 2005 |  |  | OP | 6 | 2005 | N | NG | CA | Y | Electric Utility | 1 |  |  |  | 1C MB MG
7140 | GA | 56150 | McIntosh Combined Cycle Facility | 2015 | 10 | 10ST | 10B | 10 | Natural Gas Fired Combined Cycle | 628.5 | 178979 | 172165 | [6 empty] | 172574 | 172574 |  |  |  | 172574 |  |  |  |  | 180.938 | 92.285 |  |  |  |  | 744 | 0 | (RI) Recirculate: Induced Draft |  | RI | Closed | Reclaimed | Discharge | McIntosh steam unit | McIntosh steam unit | OP | 6 | 2005 |  |  | OP | 6 | 2005 |  |  | OP | 6 | 2005 | N | NG | CA | Y | Electric Utility | 1 |  |  |  | 1C MB MG
7140 | GA | 56150 | McIntosh Combined Cycle Facility | 2015 | 11 | 10ST | 10B | 10 | Natural Gas Fired Combined Cycle | 628.5 | 156516 | 150442 | [6 empty] | 103247 | 103247 |  |  |  | 103247 |  |  |  |  | 180.938 | 92.285 |  |  |  |  | 715 | 0 | (RI) Recirculate: Induced Draft |  | RI | Closed | Reclaimed | Discharge | McIntosh steam unit | McIntosh steam unit | OP | 6 | 2005 |  |  | OP | 6 | 2005 |  |  | OP | 6 | 2005 | N | NG | CA | Y | Electric Utility | 1 |  |  |  | 1C MB MG
7140 | GA | 56150 | McIntosh Combined Cycle Facility | 2015 | 12 | 10ST | 10B | 10 | Natural Gas Fired Combined Cycle | 628.5 | [18 empty] | 144.077 | 73.456 |  |  |  |  | 601 | 0 | (RI) Recirculate: Induced Draft |  | RI | Closed | Reclaimed | Discharge | McIntosh steam unit | McIntosh steam unit | OP | 6 | 2005 |  |  | OP | 6 | 2005 |  |  | OP | 6 | 2005 | N | NG | CA | Y | Electric Utility | 1 |  |  |  | 1C MB MG
7140 | GA | 56150 | McIntosh Combined Cycle Facility | 2015 | 1 | C10A | 10B | 10 | Natural Gas Fired Combined Cycle | [7 empty] | 126055 | 125316 | 1290414 |  |  | 1290414 |  | 1290414 | 0 |  |  |  | 170.216 | 86.836 |  |  |  |  | 738 | 0 | (RI) Recirculate: Induced Draft |  | RI | Closed | Reclaimed | Discharge | McIntosh steam unit | McIntosh steam unit | OP | 6 | 2005 |  |  | OP | 6 | 2005 |  |  | OP | 6 | 2005 | N | NG | CT | N/A | Electric Utility | 1 |  |  |  | 1C MB MG
7140 | GA | 56150 | McIntosh Combined Cycle Facility | 2015 | 2 | C10A | 10B | 10 | Natural Gas Fired Combined Cycle | [7 empty] | 107616 | 106980 | 1101066 |  |  | 1101066 |  | 1101066 | 0 |  |  |  | 164.767 | 84.045 |  |  |  |  | 672 | 0 | (RI) Recirculate: Induced Draft |  | RI | Closed | Reclaimed | Discharge | McIntosh steam unit | McIntosh steam unit | OP | 6 | 2005 |  |  | OP | 6 | 2005 |  |  | OP | 6 | 2005 | N | NG | CT | N/A | Electric Utility | 1 |  |  |  | 1C MB MG
7140 | GA | 56150 | McIntosh Combined Cycle Facility | 2015 | 3 | C10A | 10B | 10 | Natural Gas Fired Combined Cycle | [7 empty] | 110500 | 109805 | 1152978 |  |  | 1152978 |  | 1152978 | 0 |  |  |  | 159.051 | 81.121 |  |  |  |  | 701 | 0 | (RI) Recirculate: Induced Draft |  | RI | Closed | Reclaimed | Discharge | McIntosh steam unit | McIntosh steam unit | OP | 6 | 2005 |  |  | OP | 6 | 2005 |  |  | OP | 6 | 2005 | N | NG | CT | N/A | Electric Utility | 1 |  |  |  | 1C MB MG
7140 | GA | 56150 | McIntosh Combined Cycle Facility | 2015 | 4 | C10A | 10B | 10 | Natural Gas Fired Combined Cycle | [7 empty] | 90337 | 89745 | 941695 |  |  | 941695 |  | 941695 | 0 |  |  |  | 149.836 | 76.424 |  |  |  |  | 690 | 0 | (RI) Recirculate: Induced Draft |  | RI | Closed | Reclaimed | Discharge | McIntosh steam unit | McIntosh steam unit | OP | 6 | 2005 |  |  | OP | 6 | 2005 |  |  | OP | 6 | 2005 | N | NG | CT | N/A | Electric Utility | 1 |  |  |  | 1C MB MG
7140 | GA | 56150 | McIntosh Combined Cycle Facility | 2015 | 5 | C10A | 10B | 10 | Natural Gas Fired Combined Cycle | [7 empty] | 34704 | 34470 | 363476 |  |  | 363476 |  | 363476 | 0 |  |  |  | 52.367 | 26.715 |  |  |  |  | 251 | 0 | (RI) Recirculate: Induced Draft |  | RI | Closed | Reclaimed | Discharge | McIntosh steam unit | McIntosh steam unit | OP | 6 | 2005 |  |  | OP | 6 | 2005 |  |  | OP | 6 | 2005 | N | NG | CT | N/A | Electric Utility | 1 |  |  |  | 1C MB MG
7140 | GA | 56150 | McIntosh Combined Cycle Facility | 2015 | 6 | C10A | 10B | 10 | Natural Gas Fired Combined Cycle | [7 empty] | 114543 | 113829 | 1177728 |  |  | 1177728 |  | 1177728 | 0 |  |  |  | 180.938 | 92.285 |  |  |  |  | 713 | 0 | (RI) Recirculate: Induced Draft |  | RI | Closed | Reclaimed | Discharge | McIntosh steam unit | McIntosh steam unit | OP | 6 | 2005 |  |  | OP | 6 | 2005 |  |  | OP | 6 | 2005 | N | NG | CT | N/A | Electric Utility | 1 |  |  |  | 1C MB MG
7140 | GA | 56150 | McIntosh Combined Cycle Facility | 2015 | 7 | C10A | 10B | 10 | Natural Gas Fired Combined Cycle | [7 empty] | 118076 | 117338 | 1217239 |  |  | 1217239 |  | 1217239 | 0 |  |  |  | 180.938 | 92.285 |  |  |  |  | 737 | 0 | (RI) Recirculate: Induced Draft |  | RI | Closed | Reclaimed | Discharge | McIntosh steam unit | McIntosh steam unit | OP | 6 | 2005 |  |  | OP | 6 | 2005 |  |  | OP | 6 | 2005 | N | NG | CT | N/A | Electric Utility | 1 |  |  |  | 1C MB MG
7140 | GA | 56150 | McIntosh Combined Cycle Facility | 2015 | 8 | C10A | 10B | 10 | Natural Gas Fired Combined Cycle | [7 empty] | 114880 | 114162 | 1174841 |  |  | 1174841 |  | 1174841 | 0 |  |  |  | 108.938 | 92.285 |  |  |  |  | 729 | 0 | (RI) Recirculate: Induced Draft |  | RI | Closed | Reclaimed | Discharge | McIntosh steam unit | McIntosh steam unit | OP | 6 | 2005 |  |  | OP | 6 | 2005 |  |  | OP | 6 | 2005 | N | NG | CT | N/A | Electric Utility | 1 |  |  |  | 1C MB MG
7140 | GA | 56150 | McIntosh Combined Cycle Facility | 2015 | 9 | C10A | 10B | 10 | Natural Gas Fired Combined Cycle | [7 empty] | 109656 | 108988 | 1116756 |  |  | 1116756 |  | 1116756 | 0 |  |  |  | 180.938 | 92.285 |  |  |  |  | 690 | 0 | (RI) Recirculate: Induced Draft |  | RI | Closed | Reclaimed | Discharge | McIntosh steam unit | McIntosh steam unit | OP | 6 | 2005 |  |  | OP | 6 | 2005 |  |  | OP | 6 | 2005 | N | NG | CT | N/A | Electric Utility | 1 |  |  |  | 1C MB MG
7140 | GA | 56150 | McIntosh Combined Cycle Facility | 2015 | 10 | C10A | 10B | 10 | Natural Gas Fired Combined Cycle | [7 empty] | 133169 | 132425 | 1329213 |  |  | 1329213 |  | 1329213 | 0 |  |  |  | 180.938 | 92.285 |  |  |  |  | 744 | 0 | (RI) Recirculate: Induced Draft |  | RI | Closed | Reclaimed | Discharge | McIntosh steam unit | McIntosh steam unit | OP | 6 | 2005 |  |  | OP | 6 | 2005 |  |  | OP | 6 | 2005 | N | NG | CT | N/A | Electric Utility | 1 |  |  |  | 1C MB MG
7140 | GA | 56150 | McIntosh Combined Cycle Facility | 2015 | 11 | C10A | 10B | 10 | Natural Gas Fired Combined Cycle | [7 empty] | 129061 | 128346 | 1276423 |  |  | 1276423 |  | 1276423 | 0 |  |  |  | 180.938 | 92.285 |  |  |  |  | 715 | 0 | (RI) Recirculate: Induced Draft |  | RI | Closed | Reclaimed | Discharge | McIntosh steam unit | McIntosh steam unit | OP | 6 | 2005 |  |  | OP | 6 | 2005 |  |  | OP | 6 | 2005 | N | NG | CT | N/A | Electric Utility | 1 |  |  |  | 1C MB MG
7140 | GA | 56150 | McIntosh Combined Cycle Facility | 2015 | 12 | C10A | 10B | 10 | Natural Gas Fired Combined Cycle | [19 empty] | 144.077 | 73.456 |  |  |  |  | 601 | 0 | (RI) Recirculate: Induced Draft |  | RI | Closed | Reclaimed | Discharge | McIntosh steam unit | McIntosh steam unit | OP | 6 | 2005 |  |  | OP | 6 | 2005 |  |  | OP | 6 | 2005 | N | NG | CT | N/A | Electric Utility | 1 |  |  |  | 1C MB MG
7140 | GA | 56150 | McIntosh Combined Cycle Facility | 2015 | 1 | C10B | 10B | 10 | Natural Gas Fired Combined Cycle | [7 empty] | 124729 | 123991 | 1302145 |  |  | 1302145 |  | 1302145 | 0 |  |  |  | 170.216 | 86.836 |  |  |  |  | 738 | 0 | (RI) Recirculate: Induced Draft |  | RI | Closed | Reclaimed | Discharge | McIntosh steam unit | McIntosh steam unit | OP | 6 | 2005 |  |  | OP | 6 | 2005 |  |  | OP | 6 | 2005 | N | NG | CT | N/A | Electric Utility | 1 |  |  |  | 1C MB MG
7140 | GA | 56150 | McIntosh Combined Cycle Facility | 2015 | 2 | C10B | 10B | 10 | Natural Gas Fired Combined Cycle | [7 empty] | 110556 | 109886 | 1160876 |  |  | 1160876 |  | 1160876 | 0 |  |  |  | 164.767 | 84.045 |  |  |  |  | 672 | 0 | (RI) Recirculate: Induced Draft |  | RI | Closed | Reclaimed | Discharge | McIntosh steam unit | McIntosh steam unit | OP | 6 | 2005 |  |  | OP | 6 | 2005 |  |  | OP | 6 | 2005 | N | NG | CT | N/A | Electric Utility | 1 |  |  |  | 1C MB MG
7140 | GA | 56150 | McIntosh Combined Cycle Facility | 2015 | 3 | C10B | 10B | 10 | Natural Gas Fired Combined Cycle | [7 empty] | 109947 | 109246 | 1176997 |  |  | 1176997 |  | 1176997 | 0 |  |  |  | 159.051 | 81.121 |  |  |  |  | 701 | 0 | (RI) Recirculate: Induced Draft |  | RI | Closed | Reclaimed | Discharge | McIntosh steam unit | McIntosh steam unit | OP | 6 | 2005 |  |  | OP | 6 | 2005 |  |  | OP | 6 | 2005 | N | NG | CT | N/A | Electric Utility | 1 |  |  |  | 1C MB MG
7140 | GA | 56150 | McIntosh Combined Cycle Facility | 2015 | 4 | C10B | 10B | 10 | Natural Gas Fired Combined Cycle | [7 empty] | 95062 | 94440 | 1017282 |  |  | 1017282 |  | 1017282 | 0 |  |  |  | 149.836 | 76.424 |  |  |  |  | 690 | 0 | (RI) Recirculate: Induced Draft |  | RI | Closed | Reclaimed | Discharge | McIntosh steam unit | McIntosh steam unit | OP | 6 | 2005 |  |  | OP | 6 | 2005 |  |  | OP | 6 | 2005 | N | NG | CT | N/A | Electric Utility | 1 |  |  |  | 1C MB MG
7140 | GA | 56150 | McIntosh Combined Cycle Facility | 2015 | 5 | C10B | 10B | 10 | Natural Gas Fired Combined Cycle | [7 empty] | 32191 | 31979 | 344899 |  |  | 344899 |  | 344899 | 0 |  |  |  | 52.367 | 26.715 |  |  |  |  | 251 | 0 | (RI) Recirculate: Induced Draft |  | RI | Closed | Reclaimed | Discharge | McIntosh steam unit | McIntosh steam unit | OP | 6 | 2005 |  |  | OP | 6 | 2005 |  |  | OP | 6 | 2005 | N | NG | CT | N/A | Electric Utility | 1 |  |  |  | 1C MB MG
7140 | GA | 56150 | McIntosh Combined Cycle Facility | 2015 | 6 | C10B | 10B | 10 | Natural Gas Fired Combined Cycle | [7 empty] | 112505 | 111791 | 1177402 |  |  | 1177402 |  | 1177402 | 0 |  |  |  | 180.938 | 92.285 |  |  |  |  | 713 | 0 | (RI) Recirculate: Induced Draft |  | RI | Closed | Reclaimed | Discharge | McIntosh steam unit | McIntosh steam unit | OP | 6 | 2005 |  |  | OP | 6 | 2005 |  |  | OP | 6 | 2005 | N | NG | CT | N/A | Electric Utility | 1 |  |  |  | 1C MB MG
7140 | GA | 56150 | McIntosh Combined Cycle Facility | 2015 | 7 | C10B | 10B | 10 | Natural Gas Fired Combined Cycle | [7 empty] | 112637 | 111913 | 1180984 |  |  | 1180984 |  | 1180984 | 0 |  |  |  | 180.938 | 92.285 |  |  |  |  | 737 | 0 | (RI) Recirculate: Induced Draft |  | RI | Closed | Reclaimed | Discharge | McIntosh steam unit | McIntosh steam unit | OP | 6 | 2005 |  |  | OP | 6 | 2005 |  |  | OP | 6 | 2005 | N | NG | CT | N/A | Electric Utility | 1 |  |  |  | 1C MB MG
7140 | GA | 56150 | McIntosh Combined Cycle Facility | 2015 | 8 | C10B | 10B | 10 | Natural Gas Fired Combined Cycle | [7 empty] | 114446 | 113717 | 1192154 |  |  | 1192154 |  | 1192154 | 0 |  |  |  | 108.938 | 92.285 |  |  |  |  | 729 | 0 | (RI) Recirculate: Induced Draft |  | RI | Closed | Reclaimed | Discharge | McIntosh steam unit | McIntosh steam unit | OP | 6 | 2005 |  |  | OP | 6 | 2005 |  |  | OP | 6 | 2005 | N | NG | CT | N/A | Electric Utility | 1 |  |  |  | 1C MB MG
7140 | GA | 56150 | McIntosh Combined Cycle Facility | 2015 | 9 | C10B | 10B | 10 | Natural Gas Fired Combined Cycle | [7 empty] | 109825 | 109140 | 1137262 |  |  | 1137262 |  | 1137262 | 0 |  |  |  | 180.938 | 92.285 |  |  |  |  | 690 | 0 | (RI) Recirculate: Induced Draft |  | RI | Closed | Reclaimed | Discharge | McIntosh steam unit | McIntosh steam unit | OP | 6 | 2005 |  |  | OP | 6 | 2005 |  |  | OP | 6 | 2005 | N | NG | CT | N/A | Electric Utility | 1 |  |  |  | 1C MB MG
7140 | GA | 56150 | McIntosh Combined Cycle Facility | 2015 | 10 | C10B | 10B | 10 | Natural Gas Fired Combined Cycle | [7 empty] | 129252 | 128508 | 1327238 |  |  | 1327238 |  | 1327238 | 0 |  |  |  | 180.938 | 92.285 |  |  |  |  | 744 | 0 | (RI) Recirculate: Induced Draft |  | RI | Closed | Reclaimed | Discharge | McIntosh steam unit | McIntosh steam unit | OP | 6 | 2005 |  |  | OP | 6 | 2005 |  |  | OP | 6 | 2005 | N | NG | CT | N/A | Electric Utility | 1 |  |  |  | 1C MB MG
7140 | GA | 56150 | McIntosh Combined Cycle Facility | 2015 | 11 | C10B | 10B | 10 | Natural Gas Fired Combined Cycle | [7 empty] | 123940 | 123235 | 1256792 |  |  | 1256792 |  | 1256792 | 0 |  |  |  | 180.938 | 92.285 |  |  |  |  | 715 | 0 | (RI) Recirculate: Induced Draft |  | RI | Closed | Reclaimed | Discharge | McIntosh steam unit | McIntosh steam unit | OP | 6 | 2005 |  |  | OP | 6 | 2005 |  |  | OP | 6 | 2005 | N | NG | CT | N/A | Electric Utility | 1 |  |  |  | 1C MB MG
7140 | GA | 56150 | McIntosh Combined Cycle Facility | 2015 | 12 | C10B | 10B | 10 | Natural Gas Fired Combined Cycle | [19 empty] | 144.077 | 73.456 |  |  |  |  | 601 | 0 | (RI) Recirculate: Induced Draft |  | RI | Closed | Reclaimed | Discharge | McIntosh steam unit | McIntosh steam unit | OP | 6 | 2005 |  |  | OP | 6 | 2005 |  |  | OP | 6 | 2005 | N | NG | CT | N/A | Electric Utility | 1 |  |  |  | 1C MB MG
7140 | GA | 56150 | McIntosh Combined Cycle Facility | 2015 | 1 | 11ST | 11A | 11 | Natural Gas Fired Combined Cycle | 628.3 | 137655 | 132455 | [6 empty] | 20900 | 20900 |  |  |  | 20900 |  |  |  |  | 170.836 | 87.146 |  |  |  |  | 736 | 0 | (RI) Recirculate: Induced Draft |  | RI | Closed | Reclaimed | Discharge | McIntosh steam unit | McIntosh steam unit | OP | 6 | 2005 |  |  | OP | 6 | 2005 |  |  | OP | 6 | 2005 | N | NG | CA | Y | Electric Utility | 1 |  |  |  | 1C MB MG
7140 | GA | 56150 | McIntosh Combined Cycle Facility | 2015 | 2 | 11ST | 11A | 11 | Natural Gas Fired Combined Cycle | 628.3 | 117353 | 112665 | [6 empty] | 19597 | 19597 |  |  |  | 19597 |  |  |  |  | 160.469 | 81.829 |  |  |  |  | 672 | 0 | (RI) Recirculate: Induced Draft |  | RI | Closed | Reclaimed | Discharge | McIntosh steam unit | McIntosh steam unit | OP | 6 | 2005 |  |  | OP | 6 | 2005 |  |  | OP | 6 | 2005 | N | NG | CA | Y | Electric Utility | 1 |  |  |  | 1C MB MG
7140 | GA | 56150 | McIntosh Combined Cycle Facility | 2015 | 3 | 11ST | 11A | 11 | Natural Gas Fired Combined Cycle | 628.3 | 150588 | 144902 | [6 empty] | 91427 | 91427 |  |  |  | 91427 |  |  |  |  | 168.488 | 85.905 |  |  |  |  | 743 | 0 | (RI) Recirculate: Induced Draft |  | RI | Closed | Reclaimed | Discharge | McIntosh steam unit | McIntosh steam unit | OP | 6 | 2005 |  |  | OP | 6 | 2005 |  |  | OP | 6 | 2005 | N | NG | CA | Y | Electric Utility | 1 |  |  |  | 1C MB MG
7140 | GA | 56150 | McIntosh Combined Cycle Facility | 2015 | 4 | 11ST | 11A | 11 | Natural Gas Fired Combined Cycle | 628.3 | 68955 | 65331 | [6 empty] | 33235 | 33235 |  |  |  | 33235 |  |  |  |  | 88.83 | 45.323 |  |  |  |  | 391 | 0 | (RI) Recirculate: Induced Draft |  | RI | Closed | Reclaimed | Discharge | McIntosh steam unit | McIntosh steam unit | OP | 6 | 2005 |  |  | OP | 6 | 2005 |  |  | OP | 6 | 2005 | N | NG | CA | Y | Electric Utility | 1 |  |  |  | 1C MB MG
7140 | GA | 56150 | McIntosh Combined Cycle Facility | 2015 | 5 | 11ST | 11A | 11 | Natural Gas Fired Combined Cycle | 628.3 | 137630 | 131945 | [6 empty] | 118988 | 118988 |  |  |  | 118988 |  |  |  |  | 162.507 | 82.893 |  |  |  |  | 644 | 0 | (RI) Recirculate: Induced Draft |  | RI | Closed | Reclaimed | Discharge | McIntosh steam unit | McIntosh steam unit | OP | 6 | 2005 |  |  | OP | 6 | 2005 |  |  | OP | 6 | 2005 | N | NG | CA | Y | Electric Utility | 1 |  |  |  | 1C MB MG
7140 | GA | 56150 | McIntosh Combined Cycle Facility | 2015 | 6 | 11ST | 11A | 11 | Natural Gas Fired Combined Cycle | 628.3 | 137669 | 131964 | [6 empty] | 143116 | 143116 |  |  |  | 143116 |  |  |  |  | 162.108 | 82.671 |  |  |  |  | 620 | 0 | (RI) Recirculate: Induced Draft |  | RI | Closed | Reclaimed | Discharge | McIntosh steam unit | McIntosh steam unit | OP | 6 | 2005 |  |  | OP | 6 | 2005 |  |  | OP | 6 | 2005 | N | NG | CA | Y | Electric Utility | 1 |  |  |  | 1C MB MG
7140 | GA | 56150 | McIntosh Combined Cycle Facility | 2015 | 7 | 11ST | 11A | 11 | Natural Gas Fired Combined Cycle | 628.3 | 166599 | 160227 | [6 empty] | 176797 | 176797 |  |  |  | 176797 |  |  |  |  | 180.938 | 92.285 |  |  |  |  | 742 | 0 | (RI) Recirculate: Induced Draft |  | RI | Closed | Reclaimed | Discharge | McIntosh steam unit | McIntosh steam unit | OP | 6 | 2005 |  |  | OP | 6 | 2005 |  |  | OP | 6 | 2005 | N | NG | CA | Y | Electric Utility | 1 |  |  |  | 1C MB MG
7140 | GA | 56150 | McIntosh Combined Cycle Facility | 2015 | 8 | 11ST | 11A | 11 | Natural Gas Fired Combined Cycle | 628.3 | 163948 | 157684 | [6 empty] | 160781 | 160781 |  |  |  | 160781 |  |  |  |  | 180.938 | 92.285 |  |  |  |  | 744 | 0 | (RI) Recirculate: Induced Draft |  | RI | Closed | Reclaimed | Discharge | McIntosh steam unit | McIntosh steam unit | OP | 6 | 2005 |  |  | OP | 6 | 2005 |  |  | OP | 6 | 2005 | N | NG | CA | Y | Electric Utility | 1 |  |  |  | 1C MB MG
7140 | GA | 56150 | McIntosh Combined Cycle Facility | 2015 | 9 | 11ST | 11A | 11 | Natural Gas Fired Combined Cycle | 628.3 | 162801 | 156691 | [6 empty] | 159704 | 159704 |  |  |  | 159704 |  |  |  |  | 180.938 | 92.285 |  |  |  |  | 720 | 0 | (RI) Recirculate: Induced Draft |  | RI | Closed | Reclaimed | Discharge | McIntosh steam unit | McIntosh steam unit | OP | 6 | 2005 |  |  | OP | 6 | 2005 |  |  | OP | 6 | 2005 | N | NG | CA | Y | Electric Utility | 1 |  |  |  | 1C MB MG
7140 | GA | 56150 | McIntosh Combined Cycle Facility | 2015 | 10 | 11ST | 11A | 11 | Natural Gas Fired Combined Cycle | 628.3 | 168389 | 162456 | [6 empty] | 135737 | 135737 |  |  |  | 135737 |  |  |  |  | 180.938 | 92.285 |  |  |  |  | 744 | 0 | (RI) Recirculate: Induced Draft |  | RI | Closed | Reclaimed | Discharge | McIntosh steam unit | McIntosh steam unit | OP | 6 | 2005 |  |  | OP | 6 | 2005 |  |  | OP | 6 | 2005 | N | NG | CA | Y | Electric Utility | 1 |  |  |  | 1C MB MG
7140 | GA | 56150 | McIntosh Combined Cycle Facility | 2015 | 11 | 11ST | 11A | 11 | Natural Gas Fired Combined Cycle | 628.3 | 121287 | 116549 | [6 empty] | 56199 | 56199 |  |  |  | 56199 |  |  |  |  | 144.387 | 73.633 |  |  |  |  | 614 | 0 | (RI) Recirculate: Induced Draft |  | RI | Closed | Reclaimed | Discharge | McIntosh steam unit | McIntosh steam unit | OP | 6 | 2005 |  |  | OP | 6 | 2005 |  |  | OP | 6 | 2005 | N | NG | CA | Y | Electric Utility | 1 |  |  |  | 1C MB MG
7140 | GA | 56150 | McIntosh Combined Cycle Facility | 2015 | 12 | 11ST | 11A | 11 | Natural Gas Fired Combined Cycle | 628.3 | [18 empty] | 43.374 | 22.108 |  |  |  |  | 249 | 0 | (RI) Recirculate: Induced Draft |  | RI | Closed | Reclaimed | Discharge | McIntosh steam unit | McIntosh steam unit | OP | 6 | 2005 |  |  | OP | 6 | 2005 |  |  | OP | 6 | 2005 | N | NG | CA | Y | Electric Utility | 1 |  |  |  | 1C MB MG
7140 | GA | 56150 | McIntosh Combined Cycle Facility | 2015 | 1 | C11A | 11A | 11 | Natural Gas Fired Combined Cycle | [7 empty] | 125284 | 124547 | 1298702 |  |  | 1298702 |  | 1298702 | 0 |  |  |  | 170.836 | 87.146 |  |  |  |  | 736 | 0 | (RI) Recirculate: Induced Draft |  | RI | Closed | Reclaimed | Discharge | McIntosh steam unit | McIntosh steam unit | OP | 6 | 2005 |  |  | OP | 6 | 2005 |  |  | OP | 6 | 2005 | N | NG | CT | N/A | Electric Utility | 1 |  |  |  | 1C MB MG
7140 | GA | 56150 | McIntosh Combined Cycle Facility | 2015 | 2 | C11A | 11A | 11 | Natural Gas Fired Combined Cycle | [7 empty] | 108314 | 107667 | 1124785 |  |  | 1124785 |  | 1124785 | 0 |  |  |  | 160.469 | 81.829 |  |  |  |  | 672 | 0 | (RI) Recirculate: Induced Draft |  | RI | Closed | Reclaimed | Discharge | McIntosh steam unit | McIntosh steam unit | OP | 6 | 2005 |  |  | OP | 6 | 2005 |  |  | OP | 6 | 2005 | N | NG | CT | N/A | Electric Utility | 1 |  |  |  | 1C MB MG
7140 | GA | 56150 | McIntosh Combined Cycle Facility | 2015 | 3 | C11A | 11A | 11 | Natural Gas Fired Combined Cycle | [7 empty] | 114817 | 114088 | 1220553 |  |  | 1220553 |  | 1220553 | 0 |  |  |  | 168.488 | 85.905 |  |  |  |  | 743 | 0 | (RI) Recirculate: Induced Draft |  | RI | Closed | Reclaimed | Discharge | McIntosh steam unit | McIntosh steam unit | OP | 6 | 2005 |  |  | OP | 6 | 2005 |  |  | OP | 6 | 2005 | N | NG | CT | N/A | Electric Utility | 1 |  |  |  | 1C MB MG
7140 | GA | 56150 | McIntosh Combined Cycle Facility | 2015 | 4 | C11A | 11A | 11 | Natural Gas Fired Combined Cycle | [7 empty] | 53197 | 52839 | 567504 |  |  | 567504 |  | 567504 | 0 |  |  |  | 88.83 | 45.323 |  |  |  |  | 391 | 0 | (RI) Recirculate: Induced Draft |  | RI | Closed | Reclaimed | Discharge | McIntosh steam unit | McIntosh steam unit | OP | 6 | 2005 |  |  | OP | 6 | 2005 |  |  | OP | 6 | 2005 | N | NG | CT | N/A | Electric Utility | 1 |  |  |  | 1C MB MG
7140 | GA | 56150 | McIntosh Combined Cycle Facility | 2015 | 5 | C11A | 11A | 11 | Natural Gas Fired Combined Cycle | [7 empty] | 97643 | 97018 | 1042724 |  |  | 1042724 |  | 1042724 | 0 |  |  |  | 162.507 | 82.893 |  |  |  |  | 644 | 0 | (RI) Recirculate: Induced Draft |  | RI | Closed | Reclaimed | Discharge | McIntosh steam unit | McIntosh steam unit | OP | 6 | 2005 |  |  | OP | 6 | 2005 |  |  | OP | 6 | 2005 | N | NG | CT | N/A | Electric Utility | 1 |  |  |  | 1C MB MG
7140 | GA | 56150 | McIntosh Combined Cycle Facility | 2015 | 6 | C11A | 11A | 11 | Natural Gas Fired Combined Cycle | [7 empty] | 92737 | 92123 | 994272 |  |  | 994272 |  | 994272 | 0 |  |  |  | 162.108 | 82.671 |  |  |  |  | 620 | 0 | (RI) Recirculate: Induced Draft |  | RI | Closed | Reclaimed | Discharge | McIntosh steam unit | McIntosh steam unit | OP | 6 | 2005 |  |  | OP | 6 | 2005 |  |  | OP | 6 | 2005 | N | NG | CT | N/A | Electric Utility | 1 |  |  |  | 1C MB MG
7140 | GA | 56150 | McIntosh Combined Cycle Facility | 2015 | 7 | C11A | 11A | 11 | Natural Gas Fired Combined Cycle | [7 empty] | 112507 | 111769 | 1211489 |  |  | 1211489 |  | 1211489 | 0 |  |  |  | 180.938 | 92.285 |  |  |  |  | 742 | 0 | (RI) Recirculate: Induced Draft |  | RI | Closed | Reclaimed | Discharge | McIntosh steam unit | McIntosh steam unit | OP | 6 | 2005 |  |  | OP | 6 | 2005 |  |  | OP | 6 | 2005 | N | NG | CT | N/A | Electric Utility | 1 |  |  |  | 1C MB MG
7140 | GA | 56150 | McIntosh Combined Cycle Facility | 2015 | 8 | C11A | 11A | 11 | Natural Gas Fired Combined Cycle | [7 empty] | 110476 | 109750 | 1200425 |  |  | 1200425 |  | 1200425 | 0 |  |  |  | 180.938 | 92.285 |  |  |  |  | 744 | 0 | (RI) Recirculate: Induced Draft |  | RI | Closed | Reclaimed | Discharge | McIntosh steam unit | McIntosh steam unit | OP | 6 | 2005 |  |  | OP | 6 | 2005 |  |  | OP | 6 | 2005 | N | NG | CT | N/A | Electric Utility | 1 |  |  |  | 1C MB MG
7140 | GA | 56150 | McIntosh Combined Cycle Facility | 2015 | 9 | C11A | 11A | 11 | Natural Gas Fired Combined Cycle | [7 empty] | 109564 | 108871 | 1183026 |  |  | 1183026 |  | 1183026 | 0 |  |  |  | 180.938 | 92.285 |  |  |  |  | 720 | 0 | (RI) Recirculate: Induced Draft |  | RI | Closed | Reclaimed | Discharge | McIntosh steam unit | McIntosh steam unit | OP | 6 | 2005 |  |  | OP | 6 | 2005 |  |  | OP | 6 | 2005 | N | NG | CT | N/A | Electric Utility | 1 |  |  |  | 1C MB MG
7140 | GA | 56150 | McIntosh Combined Cycle Facility | 2015 | 10 | C11A | 11A | 11 | Natural Gas Fired Combined Cycle | [7 empty] | 122553 | 121809 | 1305459 |  |  | 1305459 |  | 1305459 | 0 |  |  |  | 180.938 | 92.285 |  |  |  |  | 744 | 0 | (RI) Recirculate: Induced Draft |  | RI | Closed | Reclaimed | Discharge | McIntosh steam unit | McIntosh steam unit | OP | 6 | 2005 |  |  | OP | 6 | 2005 |  |  | OP | 6 | 2005 | N | NG | CT | N/A | Electric Utility | 1 |  |  |  | 1C MB MG
7140 | GA | 56150 | McIntosh Combined Cycle Facility | 2015 | 11 | C11A | 11A | 11 | Natural Gas Fired Combined Cycle | [7 empty] | 98109 | 97516 | 1037576 |  |  | 1037576 |  | 1037576 | 0 |  |  |  | 144.387 | 73.633 |  |  |  |  | 614 | 0 | (RI) Recirculate: Induced Draft |  | RI | Closed | Reclaimed | Discharge | McIntosh steam unit | McIntosh steam unit | OP | 6 | 2005 |  |  | OP | 6 | 2005 |  |  | OP | 6 | 2005 | N | NG | CT | N/A | Electric Utility | 1 |  |  |  | 1C MB MG
7140 | GA | 56150 | McIntosh Combined Cycle Facility | 2015 | 12 | C11A | 11A | 11 | Natural Gas Fired Combined Cycle | [19 empty] | 43.374 | 22.108 |  |  |  |  | 249 | 0 | (RI) Recirculate: Induced Draft |  | RI | Closed | Reclaimed | Discharge | McIntosh steam unit | McIntosh steam unit | OP | 6 | 2005 |  |  | OP | 6 | 2005 |  |  | OP | 6 | 2005 | N | NG | CT | N/A | Electric Utility | 1 |  |  |  | 1C MB MG
7140 | GA | 56150 | McIntosh Combined Cycle Facility | 2015 | 1 | C11B | 11A | 11 | Natural Gas Fired Combined Cycle | [7 empty] | 125845 | 125109 | 1303371 |  |  | 1303371 |  | 1303371 | 0 |  |  |  | 170.836 | 87.146 |  |  |  |  | 736 | 0 | (RI) Recirculate: Induced Draft |  | RI | Closed | Reclaimed | Discharge | McIntosh steam unit | McIntosh steam unit | OP | 6 | 2005 |  |  | OP | 6 | 2005 |  |  | OP | 6 | 2005 | N | NG | CT | N/A | Electric Utility | 1 |  |  |  | 1C MB MG
7140 | GA | 56150 | McIntosh Combined Cycle Facility | 2015 | 2 | C11B | 11A | 11 | Natural Gas Fired Combined Cycle | [7 empty] | 104504 | 103883 | 1085209 |  |  | 1085209 |  | 1085209 | 0 |  |  |  | 160.469 | 81.829 |  |  |  |  | 672 | 0 | (RI) Recirculate: Induced Draft |  | RI | Closed | Reclaimed | Discharge | McIntosh steam unit | McIntosh steam unit | OP | 6 | 2005 |  |  | OP | 6 | 2005 |  |  | OP | 6 | 2005 | N | NG | CT | N/A | Electric Utility | 1 |  |  |  | 1C MB MG
7140 | GA | 56150 | McIntosh Combined Cycle Facility | 2015 | 3 | C11B | 11A | 11 | Natural Gas Fired Combined Cycle | [7 empty] | 118080 | 117337 | 1257244 |  |  | 1257244 |  | 1257244 | 0 |  |  |  | 168.488 | 85.905 |  |  |  |  | 743 | 0 | (RI) Recirculate: Induced Draft |  | RI | Closed | Reclaimed | Discharge | McIntosh steam unit | McIntosh steam unit | OP | 6 | 2005 |  |  | OP | 6 | 2005 |  |  | OP | 6 | 2005 | N | NG | CT | N/A | Electric Utility | 1 |  |  |  | 1C MB MG
7140 | GA | 56150 | McIntosh Combined Cycle Facility | 2015 | 4 | C11B | 11A | 11 | Natural Gas Fired Combined Cycle | [7 empty] | 56487 | 56114 | 600578 |  |  | 600578 |  | 600578 | 0 |  |  |  | 88.83 | 45.323 |  |  |  |  | 391 | 0 | (RI) Recirculate: Induced Draft |  | RI | Closed | Reclaimed | Discharge | McIntosh steam unit | McIntosh steam unit | OP | 6 | 2005 |  |  | OP | 6 | 2005 |  |  | OP | 6 | 2005 | N | NG | CT | N/A | Electric Utility | 1 |  |  |  | 1C MB MG
7140 | GA | 56150 | McIntosh Combined Cycle Facility | 2015 | 5 | C11B | 11A | 11 | Natural Gas Fired Combined Cycle | [7 empty] | 101113 | 100471 | 1075827 |  |  | 1075827 |  | 1075827 | 0 |  |  |  | 162.507 | 82.893 |  |  |  |  | 644 | 0 | (RI) Recirculate: Induced Draft |  | RI | Closed | Reclaimed | Discharge | McIntosh steam unit | McIntosh steam unit | OP | 6 | 2005 |  |  | OP | 6 | 2005 |  |  | OP | 6 | 2005 | N | NG | CT | N/A | Electric Utility | 1 |  |  |  | 1C MB MG
7140 | GA | 56150 | McIntosh Combined Cycle Facility | 2015 | 6 | C11B | 11A | 11 | Natural Gas Fired Combined Cycle | [7 empty] | 94588 | 93973 | 1008346 |  |  | 1008346 |  | 1008346 | 0 |  |  |  | 162.108 | 82.671 |  |  |  |  | 620 | 0 | (RI) Recirculate: Induced Draft |  | RI | Closed | Reclaimed | Discharge | McIntosh steam unit | McIntosh steam unit | OP | 6 | 2005 |  |  | OP | 6 | 2005 |  |  | OP | 6 | 2005 | N | NG | CT | N/A | Electric Utility | 1 |  |  |  | 1C MB MG
7140 | GA | 56150 | McIntosh Combined Cycle Facility | 2015 | 7 | C11B | 11A | 11 | Natural Gas Fired Combined Cycle | [7 empty] | 110546 | 109820 | 1189222 |  |  | 1189222 |  | 1189222 | 0 |  |  |  | 180.938 | 92.285 |  |  |  |  | 742 | 0 | (RI) Recirculate: Induced Draft |  | RI | Closed | Reclaimed | Discharge | McIntosh steam unit | McIntosh steam unit | OP | 6 | 2005 |  |  | OP | 6 | 2005 |  |  | OP | 6 | 2005 | N | NG | CT | N/A | Electric Utility | 1 |  |  |  | 1C MB MG
7140 | GA | 56150 | McIntosh Combined Cycle Facility | 2015 | 8 | C11B | 11A | 11 | Natural Gas Fired Combined Cycle | [7 empty] | 114876 | 114132 | 1227994 |  |  | 1227994 |  | 1227994 | 0 |  |  |  | 180.938 | 92.285 |  |  |  |  | 744 | 0 | (RI) Recirculate: Induced Draft |  | RI | Closed | Reclaimed | Discharge | McIntosh steam unit | McIntosh steam unit | OP | 6 | 2005 |  |  | OP | 6 | 2005 |  |  | OP | 6 | 2005 | N | NG | CT | N/A | Electric Utility | 1 |  |  |  | 1C MB MG
7140 | GA | 56150 | McIntosh Combined Cycle Facility | 2015 | 9 | C11B | 11A | 11 | Natural Gas Fired Combined Cycle | [7 empty] | 114746 | 114026 | 1223497 |  |  | 1223497 |  | 1223497 | 0 |  |  |  | 180.938 | 92.285 |  |  |  |  | 720 | 0 | (RI) Recirculate: Induced Draft |  | RI | Closed | Reclaimed | Discharge | McIntosh steam unit | McIntosh steam unit | OP | 6 | 2005 |  |  | OP | 6 | 2005 |  |  | OP | 6 | 2005 | N | NG | CT | N/A | Electric Utility | 1 |  |  |  | 1C MB MG
7140 | GA | 56150 | McIntosh Combined Cycle Facility | 2015 | 10 | C11B | 11A | 11 | Natural Gas Fired Combined Cycle | [7 empty] | 123609 | 122866 | 1303389 |  |  | 1303389 |  | 1303389 | 0 |  |  |  | 180.938 | 92.285 |  |  |  |  | 744 | 0 | (RI) Recirculate: Induced Draft |  | RI | Closed | Reclaimed | Discharge | McIntosh steam unit | McIntosh steam unit | OP | 6 | 2005 |  |  | OP | 6 | 2005 |  |  | OP | 6 | 2005 | N | NG | CT | N/A | Electric Utility | 1 |  |  |  | 1C MB MG
7140 | GA | 56150 | McIntosh Combined Cycle Facility | 2015 | 11 | C11B | 11A | 11 | Natural Gas Fired Combined Cycle | [7 empty] | 99578 | 98982 | 1042619 |  |  | 1042619 |  | 1042619 | 0 |  |  |  | 144.387 | 73.633 |  |  |  |  | 614 | 0 | (RI) Recirculate: Induced Draft |  | RI | Closed | Reclaimed | Discharge | McIntosh steam unit | McIntosh steam unit | OP | 6 | 2005 |  |  | OP | 6 | 2005 |  |  | OP | 6 | 2005 | N | NG | CT | N/A | Electric Utility | 1 |  |  |  | 1C MB MG
7140 | GA | 56150 | McIntosh Combined Cycle Facility | 2015 | 12 | C11B | 11A | 11 | Natural Gas Fired Combined Cycle | [19 empty] | 43.374 | 22.108 |  |  |  |  | 249 | 0 | (RI) Recirculate: Induced Draft |  | RI | Closed | Reclaimed | Discharge | McIntosh steam unit | McIntosh steam unit | OP | 6 | 2005 |  |  | OP | 6 | 2005 |  |  | OP | 6 | 2005 | N | NG | CT | N/A | Electric Utility | 1 |  |  |  | 1C MB MG
7140 | GA | 56150 | McIntosh Combined Cycle Facility | 2015 | 1 | 11ST | 11B | 11 | Natural Gas Fired Combined Cycle | 628.3 | 137655 | 132455 | [6 empty] | 21366 | 21366 |  |  |  | 21366 |  |  |  |  | 170.836 | 87.146 |  |  |  |  | 736 | 0 | (RI) Recirculate: Induced Draft |  | RI | Closed | Reclaimed | Discharge | McIntosh steam unit | McIntosh steam unit | OP | 6 | 2005 |  |  | OP | 6 | 2005 |  |  | OP | 6 | 2005 | N | NG | CA | Y | Electric Utility | 1 |  |  |  | 1C MB MG
7140 | GA | 56150 | McIntosh Combined Cycle Facility | 2015 | 2 | 11ST | 11B | 11 | Natural Gas Fired Combined Cycle | 628.3 | 117353 | 112665 | [6 empty] | 20224 | 20224 |  |  |  | 20224 |  |  |  |  | 160.469 | 81.829 |  |  |  |  | 672 | 0 | (RI) Recirculate: Induced Draft |  | RI | Closed | Reclaimed | Discharge | McIntosh steam unit | McIntosh steam unit | OP | 6 | 2005 |  |  | OP | 6 | 2005 |  |  | OP | 6 | 2005 | N | NG | CA | Y | Electric Utility | 1 |  |  |  | 1C MB MG
7140 | GA | 56150 | McIntosh Combined Cycle Facility | 2015 | 3 | 11ST | 11B | 11 | Natural Gas Fired Combined Cycle | 628.3 | 150588 | 144902 | [6 empty] | 93430 | 93430 |  |  |  | 93430 |  |  |  |  | 168.488 | 85.905 |  |  |  |  | 743 | 0 | (RI) Recirculate: Induced Draft |  | RI | Closed | Reclaimed | Discharge | McIntosh steam unit | McIntosh steam unit | OP | 6 | 2005 |  |  | OP | 6 | 2005 |  |  | OP | 6 | 2005 | N | NG | CA | Y | Electric Utility | 1 |  |  |  | 1C MB MG
7140 | GA | 56150 | McIntosh Combined Cycle Facility | 2015 | 4 | 11ST | 11B | 11 | Natural Gas Fired Combined Cycle | 628.3 | 68955 | 65331 | [6 empty] | 33958 | 33958 |  |  |  | 33958 |  |  |  |  | 88.83 | 45.323 |  |  |  |  | 391 | 0 | (RI) Recirculate: Induced Draft |  | RI | Closed | Reclaimed | Discharge | McIntosh steam unit | McIntosh steam unit | OP | 6 | 2005 |  |  | OP | 6 | 2005 |  |  | OP | 6 | 2005 | N | NG | CA | Y | Electric Utility | 1 |  |  |  | 1C MB MG
7140 | GA | 56150 | McIntosh Combined Cycle Facility | 2015 | 5 | 11ST | 11B | 11 | Natural Gas Fired Combined Cycle | 628.3 | 137630 | 131945 | [6 empty] | 121480 | 121480 |  |  |  | 121480 |  |  |  |  | 162.507 | 82.893 |  |  |  |  | 644 | 0 | (RI) Recirculate: Induced Draft |  | RI | Closed | Reclaimed | Discharge | McIntosh steam unit | McIntosh steam unit | OP | 6 | 2005 |  |  | OP | 6 | 2005 |  |  | OP | 6 | 2005 | N | NG | CA | Y | Electric Utility | 1 |  |  |  | 1C MB MG
7140 | GA | 56150 | McIntosh Combined Cycle Facility | 2015 | 6 | 11ST | 11B | 11 | Natural Gas Fired Combined Cycle | 628.3 | 137669 | 131964 | [6 empty] | 142957 | 142957 |  |  |  | 142957 |  |  |  |  | 162.108 | 82.671 |  |  |  |  | 620 | 0 | (RI) Recirculate: Induced Draft |  | RI | Closed | Reclaimed | Discharge | McIntosh steam unit | McIntosh steam unit | OP | 6 | 2005 |  |  | OP | 6 | 2005 |  |  | OP | 6 | 2005 | N | NG | CA | Y | Electric Utility | 1 |  |  |  | 1C MB MG
7140 | GA | 56150 | McIntosh Combined Cycle Facility | 2015 | 7 | 11ST | 11B | 11 | Natural Gas Fired Combined Cycle | 628.3 | 166599 | 160227 | [6 empty] | 176897 | 176897 |  |  |  | 176897 |  |  |  |  | 180.938 | 92.285 |  |  |  |  | 742 | 0 | (RI) Recirculate: Induced Draft |  | RI | Closed | Reclaimed | Discharge | McIntosh steam unit | McIntosh steam unit | OP | 6 | 2005 |  |  | OP | 6 | 2005 |  |  | OP | 6 | 2005 | N | NG | CA | Y | Electric Utility | 1 |  |  |  | 1C MB MG
7140 | GA | 56150 | McIntosh Combined Cycle Facility | 2015 | 8 | 11ST | 11B | 11 | Natural Gas Fired Combined Cycle | 628.3 | 163948 | 157684 | [6 empty] | 163801 | 163801 |  |  |  | 163801 |  |  |  |  | 180.938 | 92.285 |  |  |  |  | 744 | 0 | (RI) Recirculate: Induced Draft |  | RI | Closed | Reclaimed | Discharge | McIntosh steam unit | McIntosh steam unit | OP | 6 | 2005 |  |  | OP | 6 | 2005 |  |  | OP | 6 | 2005 | N | NG | CA | Y | Electric Utility | 1 |  |  |  | 1C MB MG
7140 | GA | 56150 | McIntosh Combined Cycle Facility | 2015 | 9 | 11ST | 11B | 11 | Natural Gas Fired Combined Cycle | 628.3 | 162801 | 156691 | [6 empty] | 166468 | 166468 |  |  |  | 166468 |  |  |  |  | 180.938 | 92.285 |  |  |  |  | 720 | 0 | (RI) Recirculate: Induced Draft |  | RI | Closed | Reclaimed | Discharge | McIntosh steam unit | McIntosh steam unit | OP | 6 | 2005 |  |  | OP | 6 | 2005 |  |  | OP | 6 | 2005 | N | NG | CA | Y | Electric Utility | 1 |  |  |  | 1C MB MG
7140 | GA | 56150 | McIntosh Combined Cycle Facility | 2015 | 10 | 11ST | 11B | 11 | Natural Gas Fired Combined Cycle | 628.3 | 168389 | 162456 | [6 empty] | 145793 | 145793 |  |  |  | 145793 |  |  |  |  | 180.938 | 92.285 |  |  |  |  | 744 | 0 | (RI) Recirculate: Induced Draft |  | RI | Closed | Reclaimed | Discharge | McIntosh steam unit | McIntosh steam unit | OP | 6 | 2005 |  |  | OP | 6 | 2005 |  |  | OP | 6 | 2005 | N | NG | CA | Y | Electric Utility | 1 |  |  |  | 1C MB MG
7140 | GA | 56150 | McIntosh Combined Cycle Facility | 2015 | 11 | 11ST | 11B | 11 | Natural Gas Fired Combined Cycle | 628.3 | 121287 | 116549 | [6 empty] | 60279 | 60279 |  |  |  | 60279 |  |  |  |  | 144.387 | 73.633 |  |  |  |  | 614 | 0 | (RI) Recirculate: Induced Draft |  | RI | Closed | Reclaimed | Discharge | McIntosh steam unit | McIntosh steam unit | OP | 6 | 2005 |  |  | OP | 6 | 2005 |  |  | OP | 6 | 2005 | N | NG | CA | Y | Electric Utility | 1 |  |  |  | 1C MB MG
7140 | GA | 56150 | McIntosh Combined Cycle Facility | 2015 | 12 | 11ST | 11B | 11 | Natural Gas Fired Combined Cycle | 628.3 | [18 empty] | 43.374 | 22.108 |  |  |  |  | 249 | 0 | (RI) Recirculate: Induced Draft |  | RI | Closed | Reclaimed | Discharge | McIntosh steam unit | McIntosh steam unit | OP | 6 | 2005 |  |  | OP | 6 | 2005 |  |  | OP | 6 | 2005 | N | NG | CA | Y | Electric Utility | 1 |  |  |  | 1C MB MG
7140 | GA | 56150 | McIntosh Combined Cycle Facility | 2015 | 1 | C11A | 11B | 11 | Natural Gas Fired Combined Cycle | [7 empty] | 125284 | 124547 | 1298702 |  |  | 1298702 |  | 1298702 | 0 |  |  |  | 170.836 | 87.146 |  |  |  |  | 736 | 0 | (RI) Recirculate: Induced Draft |  | RI | Closed | Reclaimed | Discharge | McIntosh steam unit | McIntosh steam unit | OP | 6 | 2005 |  |  | OP | 6 | 2005 |  |  | OP | 6 | 2005 | N | NG | CT | N/A | Electric Utility | 1 |  |  |  | 1C MB MG
7140 | GA | 56150 | McIntosh Combined Cycle Facility | 2015 | 2 | C11A | 11B | 11 | Natural Gas Fired Combined Cycle | [7 empty] | 108314 | 107667 | 1124785 |  |  | 1124785 |  | 1124785 | 0 |  |  |  | 160.469 | 81.829 |  |  |  |  | 672 | 0 | (RI) Recirculate: Induced Draft |  | RI | Closed | Reclaimed | Discharge | McIntosh steam unit | McIntosh steam unit | OP | 6 | 2005 |  |  | OP | 6 | 2005 |  |  | OP | 6 | 2005 | N | NG | CT | N/A | Electric Utility | 1 |  |  |  | 1C MB MG
7140 | GA | 56150 | McIntosh Combined Cycle Facility | 2015 | 3 | C11A | 11B | 11 | Natural Gas Fired Combined Cycle | [7 empty] | 114817 | 114088 | 1220553 |  |  | 1220553 |  | 1220553 | 0 |  |  |  | 168.488 | 85.905 |  |  |  |  | 743 | 0 | (RI) Recirculate: Induced Draft |  | RI | Closed | Reclaimed | Discharge | McIntosh steam unit | McIntosh steam unit | OP | 6 | 2005 |  |  | OP | 6 | 2005 |  |  | OP | 6 | 2005 | N | NG | CT | N/A | Electric Utility | 1 |  |  |  | 1C MB MG
7140 | GA | 56150 | McIntosh Combined Cycle Facility | 2015 | 4 | C11A | 11B | 11 | Natural Gas Fired Combined Cycle | [7 empty] | 53197 | 52839 | 567504 |  |  | 567504 |  | 567504 | 0 |  |  |  | 88.83 | 45.323 |  |  |  |  | 391 | 0 | (RI) Recirculate: Induced Draft |  | RI | Closed | Reclaimed | Discharge | McIntosh steam unit | McIntosh steam unit | OP | 6 | 2005 |  |  | OP | 6 | 2005 |  |  | OP | 6 | 2005 | N | NG | CT | N/A | Electric Utility | 1 |  |  |  | 1C MB MG
7140 | GA | 56150 | McIntosh Combined Cycle Facility | 2015 | 5 | C11A | 11B | 11 | Natural Gas Fired Combined Cycle | [7 empty] | 97643 | 97018 | 1042724 |  |  | 1042724 |  | 1042724 | 0 |  |  |  | 162.507 | 82.893 |  |  |  |  | 644 | 0 | (RI) Recirculate: Induced Draft |  | RI | Closed | Reclaimed | Discharge | McIntosh steam unit | McIntosh steam unit | OP | 6 | 2005 |  |  | OP | 6 | 2005 |  |  | OP | 6 | 2005 | N | NG | CT | N/A | Electric Utility | 1 |  |  |  | 1C MB MG
7140 | GA | 56150 | McIntosh Combined Cycle Facility | 2015 | 6 | C11A | 11B | 11 | Natural Gas Fired Combined Cycle | [7 empty] | 92737 | 92123 | 994272 |  |  | 994272 |  | 994272 | 0 |  |  |  | 162.108 | 82.671 |  |  |  |  | 620 | 0 | (RI) Recirculate: Induced Draft |  | RI | Closed | Reclaimed | Discharge | McIntosh steam unit | McIntosh steam unit | OP | 6 | 2005 |  |  | OP | 6 | 2005 |  |  | OP | 6 | 2005 | N | NG | CT | N/A | Electric Utility | 1 |  |  |  | 1C MB MG
7140 | GA | 56150 | McIntosh Combined Cycle Facility | 2015 | 7 | C11A | 11B | 11 | Natural Gas Fired Combined Cycle | [7 empty] | 112507 | 111769 | 1211489 |  |  | 1211489 |  | 1211489 | 0 |  |  |  | 180.938 | 92.285 |  |  |  |  | 742 | 0 | (RI) Recirculate: Induced Draft |  | RI | Closed | Reclaimed | Discharge | McIntosh steam unit | McIntosh steam unit | OP | 6 | 2005 |  |  | OP | 6 | 2005 |  |  | OP | 6 | 2005 | N | NG | CT | N/A | Electric Utility | 1 |  |  |  | 1C MB MG
7140 | GA | 56150 | McIntosh Combined Cycle Facility | 2015 | 8 | C11A | 11B | 11 | Natural Gas Fired Combined Cycle | [7 empty] | 110476 | 109750 | 1200425 |  |  | 1200425 |  | 1200425 | 0 |  |  |  | 180.938 | 92.285 |  |  |  |  | 744 | 0 | (RI) Recirculate: Induced Draft |  | RI | Closed | Reclaimed | Discharge | McIntosh steam unit | McIntosh steam unit | OP | 6 | 2005 |  |  | OP | 6 | 2005 |  |  | OP | 6 | 2005 | N | NG | CT | N/A | Electric Utility | 1 |  |  |  | 1C MB MG
7140 | GA | 56150 | McIntosh Combined Cycle Facility | 2015 | 9 | C11A | 11B | 11 | Natural Gas Fired Combined Cycle | [7 empty] | 109564 | 108871 | 1183026 |  |  | 1183026 |  | 1183026 | 0 |  |  |  | 180.938 | 92.285 |  |  |  |  | 720 | 0 | (RI) Recirculate: Induced Draft |  | RI | Closed | Reclaimed | Discharge | McIntosh steam unit | McIntosh steam unit | OP | 6 | 2005 |  |  | OP | 6 | 2005 |  |  | OP | 6 | 2005 | N | NG | CT | N/A | Electric Utility | 1 |  |  |  | 1C MB MG
7140 | GA | 56150 | McIntosh Combined Cycle Facility | 2015 | 10 | C11A | 11B | 11 | Natural Gas Fired Combined Cycle | [7 empty] | 122553 | 121809 | 1305459 |  |  | 1305459 |  | 1305459 | 0 |  |  |  | 180.938 | 92.285 |  |  |  |  | 744 | 0 | (RI) Recirculate: Induced Draft |  | RI | Closed | Reclaimed | Discharge | McIntosh steam unit | McIntosh steam unit | OP | 6 | 2005 |  |  | OP | 6 | 2005 |  |  | OP | 6 | 2005 | N | NG | CT | N/A | Electric Utility | 1 |  |  |  | 1C MB MG
7140 | GA | 56150 | McIntosh Combined Cycle Facility | 2015 | 11 | C11A | 11B | 11 | Natural Gas Fired Combined Cycle | [7 empty] | 98109 | 97516 | 1037576 |  |  | 1037576 |  | 1037576 | 0 |  |  |  | 144.387 | 73.633 |  |  |  |  | 614 | 0 | (RI) Recirculate: Induced Draft |  | RI | Closed | Reclaimed | Discharge | McIntosh steam unit | McIntosh steam unit | OP | 6 | 2005 |  |  | OP | 6 | 2005 |  |  | OP | 6 | 2005 | N | NG | CT | N/A | Electric Utility | 1 |  |  |  | 1C MB MG
7140 | GA | 56150 | McIntosh Combined Cycle Facility | 2015 | 12 | C11A | 11B | 11 | Natural Gas Fired Combined Cycle | [19 empty] | 43.374 | 22.108 |  |  |  |  | 249 | 0 | (RI) Recirculate: Induced Draft |  | RI | Closed | Reclaimed | Discharge | McIntosh steam unit | McIntosh steam unit | OP | 6 | 2005 |  |  | OP | 6 | 2005 |  |  | OP | 6 | 2005 | N | NG | CT | N/A | Electric Utility | 1 |  |  |  | 1C MB MG
7140 | GA | 56150 | McIntosh Combined Cycle Facility | 2015 | 1 | C11B | 11B | 11 | Natural Gas Fired Combined Cycle | [7 empty] | 125845 | 125109 | 1303371 |  |  | 1303371 |  | 1303371 | 0 |  |  |  | 170.836 | 87.146 |  |  |  |  | 736 | 0 | (RI) Recirculate: Induced Draft |  | RI | Closed | Reclaimed | Discharge | McIntosh steam unit | McIntosh steam unit | OP | 6 | 2005 |  |  | OP | 6 | 2005 |  |  | OP | 6 | 2005 | N | NG | CT | N/A | Electric Utility | 1 |  |  |  | 1C MB MG
7140 | GA | 56150 | McIntosh Combined Cycle Facility | 2015 | 2 | C11B | 11B | 11 | Natural Gas Fired Combined Cycle | [7 empty] | 104504 | 103883 | 1085209 |  |  | 1085209 |  | 1085209 | 0 |  |  |  | 160.469 | 81.829 |  |  |  |  | 672 | 0 | (RI) Recirculate: Induced Draft |  | RI | Closed | Reclaimed | Discharge | McIntosh steam unit | McIntosh steam unit | OP | 6 | 2005 |  |  | OP | 6 | 2005 |  |  | OP | 6 | 2005 | N | NG | CT | N/A | Electric Utility | 1 |  |  |  | 1C MB MG
7140 | GA | 56150 | McIntosh Combined Cycle Facility | 2015 | 3 | C11B | 11B | 11 | Natural Gas Fired Combined Cycle | [7 empty] | 118080 | 117337 | 1257244 |  |  | 1257244 |  | 1257244 | 0 |  |  |  | 168.488 | 85.905 |  |  |  |  | 743 | 0 | (RI) Recirculate: Induced Draft |  | RI | Closed | Reclaimed | Discharge | McIntosh steam unit | McIntosh steam unit | OP | 6 | 2005 |  |  | OP | 6 | 2005 |  |  | OP | 6 | 2005 | N | NG | CT | N/A | Electric Utility | 1 |  |  |  | 1C MB MG
7140 | GA | 56150 | McIntosh Combined Cycle Facility | 2015 | 4 | C11B | 11B | 11 | Natural Gas Fired Combined Cycle | [7 empty] | 56487 | 56114 | 600578 |  |  | 600578 |  | 600578 | 0 |  |  |  | 88.83 | 45.323 |  |  |  |  | 391 | 0 | (RI) Recirculate: Induced Draft |  | RI | Closed | Reclaimed | Discharge | McIntosh steam unit | McIntosh steam unit | OP | 6 | 2005 |  |  | OP | 6 | 2005 |  |  | OP | 6 | 2005 | N | NG | CT | N/A | Electric Utility | 1 |  |  |  | 1C MB MG
7140 | GA | 56150 | McIntosh Combined Cycle Facility | 2015 | 5 | C11B | 11B | 11 | Natural Gas Fired Combined Cycle | [7 empty] | 101113 | 100471 | 1075827 |  |  | 1075827 |  | 1075827 | 0 |  |  |  | 162.507 | 82.893 |  |  |  |  | 644 | 0 | (RI) Recirculate: Induced Draft |  | RI | Closed | Reclaimed | Discharge | McIntosh steam unit | McIntosh steam unit | OP | 6 | 2005 |  |  | OP | 6 | 2005 |  |  | OP | 6 | 2005 | N | NG | CT | N/A | Electric Utility | 1 |  |  |  | 1C MB MG
7140 | GA | 56150 | McIntosh Combined Cycle Facility | 2015 | 6 | C11B | 11B | 11 | Natural Gas Fired Combined Cycle | [7 empty] | 94588 | 93973 | 1008346 |  |  | 1008346 |  | 1008346 | 0 |  |  |  | 162.108 | 82.671 |  |  |  |  | 620 | 0 | (RI) Recirculate: Induced Draft |  | RI | Closed | Reclaimed | Discharge | McIntosh steam unit | McIntosh steam unit | OP | 6 | 2005 |  |  | OP | 6 | 2005 |  |  | OP | 6 | 2005 | N | NG | CT | N/A | Electric Utility | 1 |  |  |  | 1C MB MG
7140 | GA | 56150 | McIntosh Combined Cycle Facility | 2015 | 7 | C11B | 11B | 11 | Natural Gas Fired Combined Cycle | [7 empty] | 110546 | 109820 | 1189222 |  |  | 1189222 |  | 1189222 | 0 |  |  |  | 180.938 | 92.285 |  |  |  |  | 742 | 0 | (RI) Recirculate: Induced Draft |  | RI | Closed | Reclaimed | Discharge | McIntosh steam unit | McIntosh steam unit | OP | 6 | 2005 |  |  | OP | 6 | 2005 |  |  | OP | 6 | 2005 | N | NG | CT | N/A | Electric Utility | 1 |  |  |  | 1C MB MG
7140 | GA | 56150 | McIntosh Combined Cycle Facility | 2015 | 8 | C11B | 11B | 11 | Natural Gas Fired Combined Cycle | [7 empty] | 114876 | 114132 | 1227994 |  |  | 1227994 |  | 1227994 | 0 |  |  |  | 180.938 | 92.285 |  |  |  |  | 744 | 0 | (RI) Recirculate: Induced Draft |  | RI | Closed | Reclaimed | Discharge | McIntosh steam unit | McIntosh steam unit | OP | 6 | 2005 |  |  | OP | 6 | 2005 |  |  | OP | 6 | 2005 | N | NG | CT | N/A | Electric Utility | 1 |  |  |  | 1C MB MG
7140 | GA | 56150 | McIntosh Combined Cycle Facility | 2015 | 9 | C11B | 11B | 11 | Natural Gas Fired Combined Cycle | [7 empty] | 114746 | 114026 | 1223497 |  |  | 1223497 |  | 1223497 | 0 |  |  |  | 180.938 | 92.285 |  |  |  |  | 720 | 0 | (RI) Recirculate: Induced Draft |  | RI | Closed | Reclaimed | Discharge | McIntosh steam unit | McIntosh steam unit | OP | 6 | 2005 |  |  | OP | 6 | 2005 |  |  | OP | 6 | 2005 | N | NG | CT | N/A | Electric Utility | 1 |  |  |  | 1C MB MG
7140 | GA | 56150 | McIntosh Combined Cycle Facility | 2015 | 10 | C11B | 11B | 11 | Natural Gas Fired Combined Cycle | [7 empty] | 123609 | 122866 | 1303389 |  |  | 1303389 |  | 1303389 | 0 |  |  |  | 180.938 | 92.285 |  |  |  |  | 744 | 0 | (RI) Recirculate: Induced Draft |  | RI | Closed | Reclaimed | Discharge | McIntosh steam unit | McIntosh steam unit | OP | 6 | 2005 |  |  | OP | 6 | 2005 |  |  | OP | 6 | 2005 | N | NG | CT | N/A | Electric Utility | 1 |  |  |  | 1C MB MG
7140 | GA | 56150 | McIntosh Combined Cycle Facility | 2015 | 11 | C11B | 11B | 11 | Natural Gas Fired Combined Cycle | [7 empty] | 99578 | 98982 | 1042619 |  |  | 1042619 |  | 1042619 | 0 |  |  |  | 144.387 | 73.633 |  |  |  |  | 614 | 0 | (RI) Recirculate: Induced Draft |  | RI | Closed | Reclaimed | Discharge | McIntosh steam unit | McIntosh steam unit | OP | 6 | 2005 |  |  | OP | 6 | 2005 |  |  | OP | 6 | 2005 | N | NG | CT | N/A | Electric Utility | 1 |  |  |  | 1C MB MG
7140 | GA | 56150 | McIntosh Combined Cycle Facility | 2015 | 12 | C11B | 11B | 11 | Natural Gas Fired Combined Cycle | [19 empty] | 43.374 | 22.108 |  |  |  |  | 249 | 0 | (RI) Recirculate: Induced Draft |  | RI | Closed | Reclaimed | Discharge | McIntosh steam unit | McIntosh steam unit | OP | 6 | 2005 |  |  | OP | 6 | 2005 |  |  | OP | 6 | 2005 | N | NG | CT | N/A | Electric Utility | 1 |  |  |  | 1C MB MG
49805 | UT | 56163 | Kennecott Power Plant | 2015 | 1 | 4 | 4 | 4 | Conventional Steam Coal | 75 | 0 | 0 | [6 empty] | 0 | 0 |  |  | 0 | 0 | [10 empty] | 0 |  | (RI) Recirculate: Induced Draft |  | RI | Closed | Fresh | Ground | Wells |  | OP | 1 | 1958 |  |  | OP | 6 | 1959 |  |  | OP | 6 | 1959 | N | BIT | ST | N/A | Industrial CHP | 1 |  |  |  | Simple
49805 | UT | 56163 | Kennecott Power Plant | 2015 | 2 | 4 | 4 | 4 | Conventional Steam Coal | 75 | 1327 | 420 | [6 empty] | 16298 | 16298 |  |  | 0 | 16298 |  |  |  |  | 0.34 | 0.34 | 810 | 810 | 21 | 21 | 64 |  | (RI) Recirculate: Induced Draft |  | RI | Closed | Fresh | Ground | Wells |  | OP | 1 | 1958 |  |  | OP | 6 | 1959 |  |  | OP | 6 | 1959 | N | BIT | ST | N/A | Industrial CHP | 1 |  |  |  | Simple
49805 | UT | 56163 | Kennecott Power Plant | 2015 | 3 | 4 | 4 | 4 | Conventional Steam Coal | 75 | 47366 | 42007 | [6 empty] | 483388 | 483388 |  |  | 444109 | 39279 |  |  |  |  | 29.413 | 29.413 | 700 | 700 | 61 | 61 | 743 |  | (RI) Recirculate: Induced Draft |  | RI | Closed | Fresh | Ground | Wells |  | OP | 1 | 1958 |  |  | OP | 6 | 1959 |  |  | OP | 6 | 1959 | N | BIT | ST | N/A | Industrial CHP | 1 |  |  |  | Simple
49805 | UT | 56163 | Kennecott Power Plant | 2015 | 4 | 4 | 4 | 4 | Conventional Steam Coal | 75 | 42107 | 37172 | [6 empty] | 425164 | 425164 |  |  | 424626 | 538 |  |  |  |  | 16.594 | 16.594 | 446 | 446 | 39 | 39 | 390 |  | (RI) Recirculate: Induced Draft |  | RI | Closed | Fresh | Ground | Wells |  | OP | 1 | 1958 |  |  | OP | 6 | 1959 |  |  | OP | 6 | 1959 | N | BIT | ST | N/A | Industrial CHP | 1 |  |  |  | Simple
49805 | UT | 56163 | Kennecott Power Plant | 2015 | 5 | 4 | 4 | 4 | Conventional Steam Coal | 75 | 3216 | 1087 | [6 empty] | 32747 | 32747 |  |  | 32120 | 627 |  |  |  |  | 6.515 | 6.515 | 5994 | 5994 | 199 | 199 | 128 |  | (RI) Recirculate: Induced Draft |  | RI | Closed | Fresh | Ground | Wells |  | OP | 1 | 1958 |  |  | OP | 6 | 1959 |  |  | OP | 6 | 1959 | N | BIT | ST | N/A | Industrial CHP | 1 |  |  |  | Simple
49805 | UT | 56163 | Kennecott Power Plant | 2015 | 6 | 4 | 4 | 4 | Conventional Steam Coal | 75 | 36277 | 34127 | [6 empty] | 372690 | 372690 |  |  | 371987 | 703 |  |  |  |  | 37.81 | 37.81 | 1108 | 1108 | 101 | 101 | 720 |  | (RI) Recirculate: Induced Draft |  | RI | Closed | Fresh | Ground | Wells |  | OP | 1 | 1958 |  |  | OP | 6 | 1959 |  |  | OP | 6 | 1959 | N | BIT | ST | N/A | Industrial CHP | 1 |  |  |  | Simple
49805 | UT | 56163 | Kennecott Power Plant | 2015 | 7 | 4 | 4 | 4 | Conventional Steam Coal | 75 | 37033 | 32617 | [6 empty] | 379299 | 379299 |  |  | 378573 | 726 |  |  |  |  | 46.283 | 46.283 | 1419 | 1419 | 122 | 122 | 744 |  | (RI) Recirculate: Induced Draft |  | RI | Closed | Fresh | Ground | Wells |  | OP | 1 | 1958 |  |  | OP | 6 | 1959 |  |  | OP | 6 | 1959 | N | BIT | ST | N/A | Industrial CHP | 1 |  |  |  | Simple
49805 | UT | 56163 | Kennecott Power Plant | 2015 | 8 | 4 | 4 | 4 | Conventional Steam Coal | 75 | 42108 | 37258 | [6 empty] | 445349 | 445349 |  |  | 444623 | 727 |  |  |  |  | 38.912 | 38.912 | 1044 | 1044 | 87 | 87 | 741 |  | (RI) Recirculate: Induced Draft |  | RI | Closed | Fresh | Ground | Wells |  | OP | 1 | 1958 |  |  | OP | 6 | 1959 |  |  | OP | 6 | 1959 | N | BIT | ST | N/A | Industrial CHP | 1 |  |  |  | Simple
49805 | UT | 56163 | Kennecott Power Plant | 2015 | 9 | 4 | 4 | 4 | Conventional Steam Coal | 75 | 35305 | 31142 | [6 empty] | 367144 | 367144 |  |  | 366581 | 563 |  |  |  |  | 27.146 | 27.146 | 872 | 872 | 74 | 74 | 638 |  | (RI) Recirculate: Induced Draft |  | RI | Closed | Fresh | Ground | Wells |  | OP | 1 | 1958 |  |  | OP | 6 | 1959 |  |  | OP | 6 | 1959 | N | BIT | ST | N/A | Industrial CHP | 1 |  |  |  | Simple
49805 | UT | 56163 | Kennecott Power Plant | 2015 | 10 | 4 | 4 | 4 | Conventional Steam Coal | 75 | 44078 | 38733 | [6 empty] | 462161 | 462161 |  |  | 461404 | 758 |  |  |  |  | 27.236 | 27.236 | 703 | 703 | 59 | 59 | 688 |  | (RI) Recirculate: Induced Draft |  | RI | Closed | Fresh | Ground | Wells |  | OP | 1 | 1958 |  |  | OP | 6 | 1959 |  |  | OP | 6 | 1959 | N | BIT | ST | N/A | Industrial CHP | 1 |  |  |  | Simple
49805 | UT | 56163 | Kennecott Power Plant | 2015 | 11 | 4 | 4 | 4 | Conventional Steam Coal | 75 | 0 | 0 | [6 empty] | 0 | 0 |  |  | 0 | 0 | [10 empty] | 0 |  | (RI) Recirculate: Induced Draft |  | RI | Closed | Fresh | Ground | Wells |  | OP | 1 | 1958 |  |  | OP | 6 | 1959 |  |  | OP | 6 | 1959 | N | BIT | ST | N/A | Industrial CHP | 1 |  |  |  | Simple
49805 | UT | 56163 | Kennecott Power Plant | 2015 | 12 | 4 | 4 | 4 | Conventional Steam Coal | 75 | 0 | [7 empty] | 0 | 0 |  |  | 0 | 0 | [10 empty] | 0 |  | (RI) Recirculate: Induced Draft |  | RI | Closed | Fresh | Ground | Wells |  | OP | 1 | 1958 |  |  | OP | 6 | 1959 |  |  | OP | 6 | 1959 | N | BIT | ST | N/A | Industrial CHP | 1 |  |  |  | Simple
49805 | UT | 56163 | Kennecott Power Plant | 2015 | 1 | 1 | 1 | 1 | Conventional Steam Coal | 50 | 0 | 0 | [6 empty] | 0 | 0 |  |  | 0 | 0 | [10 empty] | 0 |  | (RI) Recirculate: Induced Draft |  | RI | Closed | Fresh | Ground | Wells |  | OP | 1 | 1943 |  |  | OP | 6 | 1944 |  |  | OP | 6 | 1944 | N | BIT | ST | N/A | Industrial CHP | 1 |  |  |  | Complex
49805 | UT | 56163 | Kennecott Power Plant | 2015 | 2 | 1 | 1 | 1 | Conventional Steam Coal | 50 | [8 empty] | 0 | 0 |  |  | 0 | 0 | [10 empty] | 0 |  | (RI) Recirculate: Induced Draft |  | RI | Closed | Fresh | Ground | Wells |  | OP | 1 | 1943 |  |  | OP | 6 | 1944 |  |  | OP | 6 | 1944 | N | BIT | ST | N/A | Industrial CHP | 1 |  |  |  | Complex
49805 | UT | 56163 | Kennecott Power Plant | 2015 | 3 | 1 | 1 | 1 | Conventional Steam Coal | 50 | [8 empty] | 0 | 0 |  |  | 0 | 0 | [10 empty] | 0 |  | (RI) Recirculate: Induced Draft |  | RI | Closed | Fresh | Ground | Wells |  | OP | 1 | 1943 |  |  | OP | 6 | 1944 |  |  | OP | 6 | 1944 | N | BIT | ST | N/A | Industrial CHP | 1 |  |  |  | Complex
49805 | UT | 56163 | Kennecott Power Plant | 2015 | 4 | 1 | 1 | 1 | Conventional Steam Coal | 50 | [8 empty] | 0 | 0 |  |  | 0 | 0 | [10 empty] | 0 |  | (RI) Recirculate: Induced Draft |  | RI | Closed | Fresh | Ground | Wells |  | OP | 1 | 1943 |  |  | OP | 6 | 1944 |  |  | OP | 6 | 1944 | N | BIT | ST | N/A | Industrial CHP | 1 |  |  |  | Complex
49805 | UT | 56163 | Kennecott Power Plant | 2015 | 5 | 1 | 1 | 1 | Conventional Steam Coal | 50 | 357 | 121 | [6 empty] | 19734 | 19734 |  |  | 16390 | 3344 | [10 empty] | 0 |  | (RI) Recirculate: Induced Draft |  | RI | Closed | Fresh | Ground | Wells |  | OP | 1 | 1943 |  |  | OP | 6 | 1944 |  |  | OP | 6 | 1944 | N | BIT | ST | N/A | Industrial CHP | 1 |  |  |  | Complex
49805 | UT | 56163 | Kennecott Power Plant | 2015 | 6 | 1 | 1 | 1 | Conventional Steam Coal | 50 | 26290 | 24732 | [6 empty] | 215773 | 215773 |  |  | 215077 | 695 |  |  |  |  | 17.381 | 17.381 |  |  |  |  | 694 |  | (RI) Recirculate: Induced Draft |  | RI | Closed | Fresh | Ground | Wells |  | OP | 1 | 1943 |  |  | OP | 6 | 1944 |  |  | OP | 6 | 1944 | N | BIT | ST | N/A | Industrial CHP | 1 |  |  |  | Complex
49805 | UT | 56163 | Kennecott Power Plant | 2015 | 7 | 1 | 1 | 1 | Conventional Steam Coal | 50 | 26461 | 23306 | [6 empty] | 206605 | 206605 |  |  | 201221 | 5384 |  |  |  |  | 21.802 | 21.802 |  |  |  |  | 736 |  | (RI) Recirculate: Induced Draft |  | RI | Closed | Fresh | Ground | Wells |  | OP | 1 | 1943 |  |  | OP | 6 | 1944 |  |  | OP | 6 | 1944 | N | BIT | ST | N/A | Industrial CHP | 1 |  |  |  | Complex
49805 | UT | 56163 | Kennecott Power Plant | 2015 | 8 | 1 | 1 | 1 | Conventional Steam Coal | 50 | 25815 | 22842 | [6 empty] | 228209 | 228209 |  |  | 226974 | 1235 |  |  |  |  | 18.358 | 18.358 |  |  |  |  | 733 |  | (RI) Recirculate: Induced Draft |  | RI | Closed | Fresh | Ground | Wells |  | OP | 1 | 1943 |  |  | OP | 6 | 1944 |  |  | OP | 6 | 1944 | N | BIT | ST | N/A | Industrial CHP | 1 |  |  |  | Complex
49805 | UT | 56163 | Kennecott Power Plant | 2015 | 9 | 1 | 1 | 1 | Conventional Steam Coal | 50 | 26615 | 23477 | [6 empty] | 220886 | 220886 |  |  | 219998 | 888 |  |  |  |  | 14.542 | 14.542 |  |  |  |  | 720 |  | (RI) Recirculate: Induced Draft |  | RI | Closed | Fresh | Ground | Wells |  | OP | 1 | 1943 |  |  | OP | 6 | 1944 |  |  | OP | 6 | 1944 | N | BIT | ST | N/A | Industrial CHP | 1 |  |  |  | Complex
49805 | UT | 56163 | Kennecott Power Plant | 2015 | 10 | 1 | 1 | 1 | Conventional Steam Coal | 50 | 0 | 0 | [6 empty] | 1889 | 1889 |  |  | 1463 | 426 |  |  |  |  | 9.4 | 9.4 |  |  |  |  | 5 |  | (RI) Recirculate: Induced Draft |  | RI | Closed | Fresh | Ground | Wells |  | OP | 1 | 1943 |  |  | OP | 6 | 1944 |  |  | OP | 6 | 1944 | N | BIT | ST | N/A | Industrial CHP | 1 |  |  |  | Complex
49805 | UT | 56163 | Kennecott Power Plant | 2015 | 11 | 1 | 1 | 1 | Conventional Steam Coal | 50 | 0 | 0 | [6 empty] | 0 | 0 |  |  | 0 | 0 | [10 empty] | 0 |  | (RI) Recirculate: Induced Draft |  | RI | Closed | Fresh | Ground | Wells |  | OP | 1 | 1943 |  |  | OP | 6 | 1944 |  |  | OP | 6 | 1944 | N | BIT | ST | N/A | Industrial CHP | 1 |  |  |  | Complex
49805 | UT | 56163 | Kennecott Power Plant | 2015 | 12 | 1 | 1 | 1 | Conventional Steam Coal | 50 | 0 | [7 empty] | 0 | 0 |  |  | 0 | 0 | [10 empty] | 0 |  | (RI) Recirculate: Induced Draft |  | RI | Closed | Fresh | Ground | Wells |  | OP | 1 | 1943 |  |  | OP | 6 | 1944 |  |  | OP | 6 | 1944 | N | BIT | ST | N/A | Industrial CHP | 1 |  |  |  | Complex
49805 | UT | 56163 | Kennecott Power Plant | 2015 | 1 | 2 | 1 | 1 | Conventional Steam Coal | 25 | 0 | 0 | [6 empty] | 0 | 0 |  |  | 0 | 0 | [10 empty] | 0 |  | (RI) Recirculate: Induced Draft |  | RI | Closed | Fresh | Ground | Wells |  | OP | 1 | 1943 |  |  | OP | 6 | 1944 |  |  | OP | 6 | 1944 | N | BIT | ST | N/A | Industrial CHP | 1 |  |  |  | Complex
49805 | UT | 56163 | Kennecott Power Plant | 2015 | 2 | 2 | 1 | 1 | Conventional Steam Coal | 25 | [8 empty] | 0 | 0 |  |  | 0 | 0 | [10 empty] | 0 |  | (RI) Recirculate: Induced Draft |  | RI | Closed | Fresh | Ground | Wells |  | OP | 1 | 1943 |  |  | OP | 6 | 1944 |  |  | OP | 6 | 1944 | N | BIT | ST | N/A | Industrial CHP | 1 |  |  |  | Complex
49805 | UT | 56163 | Kennecott Power Plant | 2015 | 3 | 2 | 1 | 1 | Conventional Steam Coal | 25 | [8 empty] | 0 | 0 |  |  | 0 | 0 | [10 empty] | 0 |  | (RI) Recirculate: Induced Draft |  | RI | Closed | Fresh | Ground | Wells |  | OP | 1 | 1943 |  |  | OP | 6 | 1944 |  |  | OP | 6 | 1944 | N | BIT | ST | N/A | Industrial CHP | 1 |  |  |  | Complex
49805 | UT | 56163 | Kennecott Power Plant | 2015 | 4 | 2 | 1 | 1 | Conventional Steam Coal | 25 | [8 empty] | 0 | 0 |  |  | 0 | 0 | [10 empty] | 0 |  | (RI) Recirculate: Induced Draft |  | RI | Closed | Fresh | Ground | Wells |  | OP | 1 | 1943 |  |  | OP | 6 | 1944 |  |  | OP | 6 | 1944 | N | BIT | ST | N/A | Industrial CHP | 1 |  |  |  | Complex
49805 | UT | 56163 | Kennecott Power Plant | 2015 | 5 | 2 | 1 | 1 | Conventional Steam Coal | 25 | 1537 | 519 | [6 empty] | 19734 | 19734 |  |  | 16390 | 3344 | [10 empty] | 0 |  | (RI) Recirculate: Induced Draft |  | RI | Closed | Fresh | Ground | Wells |  | OP | 1 | 1943 |  |  | OP | 6 | 1944 |  |  | OP | 6 | 1944 | N | BIT | ST | N/A | Industrial CHP | 1 |  |  |  | Complex
49805 | UT | 56163 | Kennecott Power Plant | 2015 | 6 | 2 | 1 | 1 | Conventional Steam Coal | 25 | 12676 | 11925 | [6 empty] | 215773 | 215773 |  |  | 215077 | 695 |  |  |  |  | 17.381 | 17.381 |  |  |  |  | 694 |  | (RI) Recirculate: Induced Draft |  | RI | Closed | Fresh | Ground | Wells |  | OP | 1 | 1943 |  |  | OP | 6 | 1944 |  |  | OP | 6 | 1944 | N | BIT | ST | N/A | Industrial CHP | 1 |  |  |  | Complex
49805 | UT | 56163 | Kennecott Power Plant | 2015 | 7 | 2 | 1 | 1 | Conventional Steam Coal | 25 | 10319 | 9089 | [6 empty] | 206605 | 206605 |  |  | 201221 | 5384 |  |  |  |  | 21.802 | 21.802 |  |  |  |  | 736 |  | (RI) Recirculate: Induced Draft |  | RI | Closed | Fresh | Ground | Wells |  | OP | 1 | 1943 |  |  | OP | 6 | 1944 |  |  | OP | 6 | 1944 | N | BIT | ST | N/A | Industrial CHP | 1 |  |  |  | Complex
49805 | UT | 56163 | Kennecott Power Plant | 2015 | 8 | 2 | 1 | 1 | Conventional Steam Coal | 25 | 13409 | 11865 | [6 empty] | 228209 | 228209 |  |  | 226974 | 1235 |  |  |  |  | 18.358 | 18.358 |  |  |  |  | 733 |  | (RI) Recirculate: Induced Draft |  | RI | Closed | Fresh | Ground | Wells |  | OP | 1 | 1943 |  |  | OP | 6 | 1944 |  |  | OP | 6 | 1944 | N | BIT | ST | N/A | Industrial CHP | 1 |  |  |  | Complex
49805 | UT | 56163 | Kennecott Power Plant | 2015 | 9 | 2 | 1 | 1 | Conventional Steam Coal | 25 | 10666 | 9408 | [6 empty] | 220886 | 220886 |  |  | 219998 | 888 |  |  |  |  | 14.542 | 14.542 |  |  |  |  | 720 |  | (RI) Recirculate: Induced Draft |  | RI | Closed | Fresh | Ground | Wells |  | OP | 1 | 1943 |  |  | OP | 6 | 1944 |  |  | OP | 6 | 1944 | N | BIT | ST | N/A | Industrial CHP | 1 |  |  |  | Complex
49805 | UT | 56163 | Kennecott Power Plant | 2015 | 10 | 2 | 1 | 1 | Conventional Steam Coal | 25 | 164 | 144 | [6 empty] | 1889 | 1889 |  |  | 1463 | 426 |  |  |  |  | 9.4 | 9.4 |  |  |  |  | 5 |  | (RI) Recirculate: Induced Draft |  | RI | Closed | Fresh | Ground | Wells |  | OP | 1 | 1943 |  |  | OP | 6 | 1944 |  |  | OP | 6 | 1944 | N | BIT | ST | N/A | Industrial CHP | 1 |  |  |  | Complex
49805 | UT | 56163 | Kennecott Power Plant | 2015 | 11 | 2 | 1 | 1 | Conventional Steam Coal | 25 | 0 | 0 | [6 empty] | 0 | 0 |  |  | 0 | 0 | [10 empty] | 0 |  | (RI) Recirculate: Induced Draft |  | RI | Closed | Fresh | Ground | Wells |  | OP | 1 | 1943 |  |  | OP | 6 | 1944 |  |  | OP | 6 | 1944 | N | BIT | ST | N/A | Industrial CHP | 1 |  |  |  | Complex
49805 | UT | 56163 | Kennecott Power Plant | 2015 | 12 | 2 | 1 | 1 | Conventional Steam Coal | 25 | 0 | [7 empty] | 0 | 0 |  |  | 0 | 0 | [10 empty] | 0 |  | (RI) Recirculate: Induced Draft |  | RI | Closed | Fresh | Ground | Wells |  | OP | 1 | 1943 |  |  | OP | 6 | 1944 |  |  | OP | 6 | 1944 | N | BIT | ST | N/A | Industrial CHP | 1 |  |  |  | Complex
49805 | UT | 56163 | Kennecott Power Plant | 2015 | 1 | 3 | 1 | 1 | Conventional Steam Coal | 25 | 0 | 0 | [6 empty] | 0 | 0 |  |  | 0 | 0 | [10 empty] | 0 |  | (RI) Recirculate: Induced Draft |  | RI | Closed | Fresh | Ground | Wells |  | OP | 1 | 1946 |  |  | OP | 6 | 1944 |  |  | OP | 6 | 1944 | N | BIT | ST | N/A | Industrial CHP | 1 |  |  |  | Complex
49805 | UT | 56163 | Kennecott Power Plant | 2015 | 2 | 3 | 1 | 1 | Conventional Steam Coal | 25 | [8 empty] | 0 | 0 |  |  | 0 | 0 | [10 empty] | 0 |  | (RI) Recirculate: Induced Draft |  | RI | Closed | Fresh | Ground | Wells |  | OP | 1 | 1946 |  |  | OP | 6 | 1944 |  |  | OP | 6 | 1944 | N | BIT | ST | N/A | Industrial CHP | 1 |  |  |  | Complex
49805 | UT | 56163 | Kennecott Power Plant | 2015 | 3 | 3 | 1 | 1 | Conventional Steam Coal | 25 | [8 empty] | 0 | 0 |  |  | 0 | 0 | [10 empty] | 0 |  | (RI) Recirculate: Induced Draft |  | RI | Closed | Fresh | Ground | Wells |  | OP | 1 | 1946 |  |  | OP | 6 | 1944 |  |  | OP | 6 | 1944 | N | BIT | ST | N/A | Industrial CHP | 1 |  |  |  | Complex
49805 | UT | 56163 | Kennecott Power Plant | 2015 | 4 | 3 | 1 | 1 | Conventional Steam Coal | 25 | [8 empty] | 0 | 0 |  |  | 0 | 0 | [10 empty] | 0 |  | (RI) Recirculate: Induced Draft |  | RI | Closed | Fresh | Ground | Wells |  | OP | 1 | 1946 |  |  | OP | 6 | 1944 |  |  | OP | 6 | 1944 | N | BIT | ST | N/A | Industrial CHP | 1 |  |  |  | Complex
49805 | UT | 56163 | Kennecott Power Plant | 2015 | 5 | 3 | 1 | 1 | Conventional Steam Coal | 25 | 582 | 197 | [6 empty] | 19734 | 19734 |  |  | 16390 | 3344 | [10 empty] | 0 |  | (RI) Recirculate: Induced Draft |  | RI | Closed | Fresh | Ground | Wells |  | OP | 1 | 1946 |  |  | OP | 6 | 1944 |  |  | OP | 6 | 1944 | N | BIT | ST | N/A | Industrial CHP | 1 |  |  |  | Complex
49805 | UT | 56163 | Kennecott Power Plant | 2015 | 6 | 3 | 1 | 1 | Conventional Steam Coal | 25 | 7713 | 7256 | [6 empty] | 215773 | 215773 |  |  | 215077 | 695 |  |  |  |  | 17.381 | 17.381 |  |  |  |  | 694 |  | (RI) Recirculate: Induced Draft |  | RI | Closed | Fresh | Ground | Wells |  | OP | 1 | 1946 |  |  | OP | 6 | 1944 |  |  | OP | 6 | 1944 | N | BIT | ST | N/A | Industrial CHP | 1 |  |  |  | Complex
49805 | UT | 56163 | Kennecott Power Plant | 2015 | 7 | 3 | 1 | 1 | Conventional Steam Coal | 25 | 10787 | 9501 | [6 empty] | 206605 | 206605 |  |  | 201221 | 5384 |  |  |  |  | 21.802 | 21.802 |  |  |  |  | 736 |  | (RI) Recirculate: Induced Draft |  | RI | Closed | Fresh | Ground | Wells |  | OP | 1 | 1946 |  |  | OP | 6 | 1944 |  |  | OP | 6 | 1944 | N | BIT | ST | N/A | Industrial CHP | 1 |  |  |  | Complex
49805 | UT | 56163 | Kennecott Power Plant | 2015 | 8 | 3 | 1 | 1 | Conventional Steam Coal | 25 | 12614 | 11161 | [6 empty] | 228209 | 228209 |  |  | 226974 | 1235 |  |  |  |  | 18.358 | 18.358 |  |  |  |  | 733 |  | (RI) Recirculate: Induced Draft |  | RI | Closed | Fresh | Ground | Wells |  | OP | 1 | 1946 |  |  | OP | 6 | 1944 |  |  | OP | 6 | 1944 | N | BIT | ST | N/A | Industrial CHP | 1 |  |  |  | Complex
49805 | UT | 56163 | Kennecott Power Plant | 2015 | 9 | 3 | 1 | 1 | Conventional Steam Coal | 25 | 11371 | 10030 | [6 empty] | 220886 | 220886 |  |  | 219998 | 888 |  |  |  |  | 14.542 | 14.542 |  |  |  |  | 720 |  | (RI) Recirculate: Induced Draft |  | RI | Closed | Fresh | Ground | Wells |  | OP | 1 | 1946 |  |  | OP | 6 | 1944 |  |  | OP | 6 | 1944 | N | BIT | ST | N/A | Industrial CHP | 1 |  |  |  | Complex
49805 | UT | 56163 | Kennecott Power Plant | 2015 | 10 | 3 | 1 | 1 | Conventional Steam Coal | 25 | 5 | 4 | [6 empty] | 1889 | 1889 |  |  | 1463 | 426 |  |  |  |  | 9.4 | 9.4 |  |  |  |  | 5 |  | (RI) Recirculate: Induced Draft |  | RI | Closed | Fresh | Ground | Wells |  | OP | 1 | 1946 |  |  | OP | 6 | 1944 |  |  | OP | 6 | 1944 | N | BIT | ST | N/A | Industrial CHP | 1 |  |  |  | Complex
49805 | UT | 56163 | Kennecott Power Plant | 2015 | 11 | 3 | 1 | 1 | Conventional Steam Coal | 25 | 0 | 0 | [6 empty] | 0 | 0 |  |  | 0 | 0 | [10 empty] | 0 |  | (RI) Recirculate: Induced Draft |  | RI | Closed | Fresh | Ground | Wells |  | OP | 1 | 1946 |  |  | OP | 6 | 1944 |  |  | OP | 6 | 1944 | N | BIT | ST | N/A | Industrial CHP | 1 |  |  |  | Complex
49805 | UT | 56163 | Kennecott Power Plant | 2015 | 12 | 3 | 1 | 1 | Conventional Steam Coal | 25 | 0 | [7 empty] | 0 | 0 |  |  | 0 | 0 | [10 empty] | 0 |  | (RI) Recirculate: Induced Draft |  | RI | Closed | Fresh | Ground | Wells |  | OP | 1 | 1946 |  |  | OP | 6 | 1944 |  |  | OP | 6 | 1944 | N | BIT | ST | N/A | Industrial CHP | 1 |  |  |  | Complex
49805 | UT | 56163 | Kennecott Power Plant | 2015 | 1 | 1 | 2 | 1 | Conventional Steam Coal | 50 | 0 | 0 | [6 empty] | 0 | 0 |  |  | 0 | 0 | [10 empty] | 0 |  | (RI) Recirculate: Induced Draft |  | RI | Closed | Fresh | Ground | Wells |  | OP | 1 | 1943 |  |  | OP | 6 | 1945 |  |  | OP | 6 | 1944 | N | BIT | ST | N/A | Industrial CHP | 1 |  |  |  | Complex
49805 | UT | 56163 | Kennecott Power Plant | 2015 | 2 | 1 | 2 | 1 | Conventional Steam Coal | 50 | [8 empty] | 0 | 0 |  |  | 0 | 0 | [10 empty] | 0 |  | (RI) Recirculate: Induced Draft |  | RI | Closed | Fresh | Ground | Wells |  | OP | 1 | 1943 |  |  | OP | 6 | 1945 |  |  | OP | 6 | 1944 | N | BIT | ST | N/A | Industrial CHP | 1 |  |  |  | Complex
49805 | UT | 56163 | Kennecott Power Plant | 2015 | 3 | 1 | 2 | 1 | Conventional Steam Coal | 50 | [8 empty] | 0 | 0 |  |  | 0 | 0 | [10 empty] | 0 |  | (RI) Recirculate: Induced Draft |  | RI | Closed | Fresh | Ground | Wells |  | OP | 1 | 1943 |  |  | OP | 6 | 1945 |  |  | OP | 6 | 1944 | N | BIT | ST | N/A | Industrial CHP | 1 |  |  |  | Complex
49805 | UT | 56163 | Kennecott Power Plant | 2015 | 4 | 1 | 2 | 1 | Conventional Steam Coal | 50 | [8 empty] | 0 | 0 |  |  | 0 | 0 | [10 empty] | 0 |  | (RI) Recirculate: Induced Draft |  | RI | Closed | Fresh | Ground | Wells |  | OP | 1 | 1943 |  |  | OP | 6 | 1945 |  |  | OP | 6 | 1944 | N | BIT | ST | N/A | Industrial CHP | 1 |  |  |  | Complex
49805 | UT | 56163 | Kennecott Power Plant | 2015 | 5 | 1 | 2 | 1 | Conventional Steam Coal | 50 | 357 | 121 | [6 empty] | 9682 | 9682 |  |  | 8052 | 1630 | [10 empty] | 0 |  | (RI) Recirculate: Induced Draft |  | RI | Closed | Fresh | Ground | Wells |  | OP | 1 | 1943 |  |  | OP | 6 | 1945 |  |  | OP | 6 | 1944 | N | BIT | ST | N/A | Industrial CHP | 1 |  |  |  | Complex
49805 | UT | 56163 | Kennecott Power Plant | 2015 | 6 | 1 | 2 | 1 | Conventional Steam Coal | 50 | 26290 | 24732 | [6 empty] | 136449 | 136449 |  |  | 134302 | 2147 |  |  |  |  | 17.381 | 17.381 |  |  |  |  | 694 |  | (RI) Recirculate: Induced Draft |  | RI | Closed | Fresh | Ground | Wells |  | OP | 1 | 1943 |  |  | OP | 6 | 1945 |  |  | OP | 6 | 1944 | N | BIT | ST | N/A | Industrial CHP | 1 |  |  |  | Complex
49805 | UT | 56163 | Kennecott Power Plant | 2015 | 7 | 1 | 2 | 1 | Conventional Steam Coal | 50 | 26461 | 23306 | [6 empty] | 161045 | 161045 |  |  | 157728 | 3317 |  |  |  |  | 21.802 | 21.802 |  |  |  |  | 736 |  | (RI) Recirculate: Induced Draft |  | RI | Closed | Fresh | Ground | Wells |  | OP | 1 | 1943 |  |  | OP | 6 | 1945 |  |  | OP | 6 | 1944 | N | BIT | ST | N/A | Industrial CHP | 1 |  |  |  | Complex
49805 | UT | 56163 | Kennecott Power Plant | 2015 | 8 | 1 | 2 | 1 | Conventional Steam Coal | 50 | 25815 | 22842 | [6 empty] | 240191 | 240191 |  |  | 239104 | 1088 |  |  |  |  | 18.358 | 18.358 |  |  |  |  | 733 |  | (RI) Recirculate: Induced Draft |  | RI | Closed | Fresh | Ground | Wells |  | OP | 1 | 1943 |  |  | OP | 6 | 1945 |  |  | OP | 6 | 1944 | N | BIT | ST | N/A | Industrial CHP | 1 |  |  |  | Complex
49805 | UT | 56163 | Kennecott Power Plant | 2015 | 9 | 1 | 2 | 1 | Conventional Steam Coal | 50 | 26615 | 23477 | [6 empty] | 206729 | 206729 |  |  | 204279 | 2450 |  |  |  |  | 14.542 | 14.542 |  |  |  |  | 720 |  | (RI) Recirculate: Induced Draft |  | RI | Closed | Fresh | Ground | Wells |  | OP | 1 | 1943 |  |  | OP | 6 | 1945 |  |  | OP | 6 | 1944 | N | BIT | ST | N/A | Industrial CHP | 1 |  |  |  | Complex
49805 | UT | 56163 | Kennecott Power Plant | 2015 | 10 | 1 | 2 | 1 | Conventional Steam Coal | 50 | 0 | 0 | [6 empty] | 0 | 0 |  |  | 0 | 0 |  |  |  |  | 9.4 | 9.4 |  |  |  |  | 5 |  | (RI) Recirculate: Induced Draft |  | RI | Closed | Fresh | Ground | Wells |  | OP | 1 | 1943 |  |  | OP | 6 | 1945 |  |  | OP | 6 | 1944 | N | BIT | ST | N/A | Industrial CHP | 1 |  |  |  | Complex
49805 | UT | 56163 | Kennecott Power Plant | 2015 | 11 | 1 | 2 | 1 | Conventional Steam Coal | 50 | 0 | 0 | [6 empty] | 0 | 0 |  |  | 0 | 0 | [10 empty] | 0 |  | (RI) Recirculate: Induced Draft |  | RI | Closed | Fresh | Ground | Wells |  | OP | 1 | 1943 |  |  | OP | 6 | 1945 |  |  | OP | 6 | 1944 | N | BIT | ST | N/A | Industrial CHP | 1 |  |  |  | Complex
49805 | UT | 56163 | Kennecott Power Plant | 2015 | 12 | 1 | 2 | 1 | Conventional Steam Coal | 50 | 0 | [7 empty] | 0 | 0 |  |  | 0 | 0 | [10 empty] | 0 |  | (RI) Recirculate: Induced Draft |  | RI | Closed | Fresh | Ground | Wells |  | OP | 1 | 1943 |  |  | OP | 6 | 1945 |  |  | OP | 6 | 1944 | N | BIT | ST | N/A | Industrial CHP | 1 |  |  |  | Complex
49805 | UT | 56163 | Kennecott Power Plant | 2015 | 1 | 2 | 2 | 1 | Conventional Steam Coal | 25 | 0 | 0 | [6 empty] | 0 | 0 |  |  | 0 | 0 | [10 empty] | 0 |  | (RI) Recirculate: Induced Draft |  | RI | Closed | Fresh | Ground | Wells |  | OP | 1 | 1943 |  |  | OP | 6 | 1945 |  |  | OP | 6 | 1944 | N | BIT | ST | N/A | Industrial CHP | 1 |  |  |  | Complex
49805 | UT | 56163 | Kennecott Power Plant | 2015 | 2 | 2 | 2 | 1 | Conventional Steam Coal | 25 | [8 empty] | 0 | 0 |  |  | 0 | 0 | [10 empty] | 0 |  | (RI) Recirculate: Induced Draft |  | RI | Closed | Fresh | Ground | Wells |  | OP | 1 | 1943 |  |  | OP | 6 | 1945 |  |  | OP | 6 | 1944 | N | BIT | ST | N/A | Industrial CHP | 1 |  |  |  | Complex
49805 | UT | 56163 | Kennecott Power Plant | 2015 | 3 | 2 | 2 | 1 | Conventional Steam Coal | 25 | [8 empty] | 0 | 0 |  |  | 0 | 0 | [10 empty] | 0 |  | (RI) Recirculate: Induced Draft |  | RI | Closed | Fresh | Ground | Wells |  | OP | 1 | 1943 |  |  | OP | 6 | 1945 |  |  | OP | 6 | 1944 | N | BIT | ST | N/A | Industrial CHP | 1 |  |  |  | Complex
49805 | UT | 56163 | Kennecott Power Plant | 2015 | 4 | 2 | 2 | 1 | Conventional Steam Coal | 25 | [8 empty] | 0 | 0 |  |  | 0 | 0 | [10 empty] | 0 |  | (RI) Recirculate: Induced Draft |  | RI | Closed | Fresh | Ground | Wells |  | OP | 1 | 1943 |  |  | OP | 6 | 1945 |  |  | OP | 6 | 1944 | N | BIT | ST | N/A | Industrial CHP | 1 |  |  |  | Complex
49805 | UT | 56163 | Kennecott Power Plant | 2015 | 5 | 2 | 2 | 1 | Conventional Steam Coal | 25 | 1537 | 519 | [6 empty] | 9682 | 9682 |  |  | 8052 | 1630 | [10 empty] | 0 |  | (RI) Recirculate: Induced Draft |  | RI | Closed | Fresh | Ground | Wells |  | OP | 1 | 1943 |  |  | OP | 6 | 1945 |  |  | OP | 6 | 1944 | N | BIT | ST | N/A | Industrial CHP | 1 |  |  |  | Complex
49805 | UT | 56163 | Kennecott Power Plant | 2015 | 6 | 2 | 2 | 1 | Conventional Steam Coal | 25 | 12676 | 11925 | [6 empty] | 136449 | 136449 |  |  | 134302 | 2147 |  |  |  |  | 17.381 | 17.381 |  |  |  |  | 694 |  | (RI) Recirculate: Induced Draft |  | RI | Closed | Fresh | Ground | Wells |  | OP | 1 | 1943 |  |  | OP | 6 | 1945 |  |  | OP | 6 | 1944 | N | BIT | ST | N/A | Industrial CHP | 1 |  |  |  | Complex
49805 | UT | 56163 | Kennecott Power Plant | 2015 | 7 | 2 | 2 | 1 | Conventional Steam Coal | 25 | 10319 | 9089 | [6 empty] | 161045 | 161045 |  |  | 157728 | 3317 |  |  |  |  | 21.802 | 21.802 |  |  |  |  | 736 |  | (RI) Recirculate: Induced Draft |  | RI | Closed | Fresh | Ground | Wells |  | OP | 1 | 1943 |  |  | OP | 6 | 1945 |  |  | OP | 6 | 1944 | N | BIT | ST | N/A | Industrial CHP | 1 |  |  |  | Complex
49805 | UT | 56163 | Kennecott Power Plant | 2015 | 8 | 2 | 2 | 1 | Conventional Steam Coal | 25 | 13409 | 11865 | [6 empty] | 240191 | 240191 |  |  | 239104 | 1088 |  |  |  |  | 18.358 | 18.358 |  |  |  |  | 733 |  | (RI) Recirculate: Induced Draft |  | RI | Closed | Fresh | Ground | Wells |  | OP | 1 | 1943 |  |  | OP | 6 | 1945 |  |  | OP | 6 | 1944 | N | BIT | ST | N/A | Industrial CHP | 1 |  |  |  | Complex
49805 | UT | 56163 | Kennecott Power Plant | 2015 | 9 | 2 | 2 | 1 | Conventional Steam Coal | 25 | 10666 | 9408 | [6 empty] | 206729 | 206729 |  |  | 204279 | 2450 |  |  |  |  | 14.542 | 14.542 |  |  |  |  | 720 |  | (RI) Recirculate: Induced Draft |  | RI | Closed | Fresh | Ground | Wells |  | OP | 1 | 1943 |  |  | OP | 6 | 1945 |  |  | OP | 6 | 1944 | N | BIT | ST | N/A | Industrial CHP | 1 |  |  |  | Complex
49805 | UT | 56163 | Kennecott Power Plant | 2015 | 10 | 2 | 2 | 1 | Conventional Steam Coal | 25 | 164 | 144 | [6 empty] | 0 | 0 |  |  | 0 | 0 |  |  |  |  | 9.4 | 9.4 |  |  |  |  | 5 |  | (RI) Recirculate: Induced Draft |  | RI | Closed | Fresh | Ground | Wells |  | OP | 1 | 1943 |  |  | OP | 6 | 1945 |  |  | OP | 6 | 1944 | N | BIT | ST | N/A | Industrial CHP | 1 |  |  |  | Complex
49805 | UT | 56163 | Kennecott Power Plant | 2015 | 11 | 2 | 2 | 1 | Conventional Steam Coal | 25 | 0 | 0 | [6 empty] | 0 | 0 |  |  | 0 | 0 | [10 empty] | 0 |  | (RI) Recirculate: Induced Draft |  | RI | Closed | Fresh | Ground | Wells |  | OP | 1 | 1943 |  |  | OP | 6 | 1945 |  |  | OP | 6 | 1944 | N | BIT | ST | N/A | Industrial CHP | 1 |  |  |  | Complex
49805 | UT | 56163 | Kennecott Power Plant | 2015 | 12 | 2 | 2 | 1 | Conventional Steam Coal | 25 | 0 | [7 empty] | 0 | 0 |  |  | 0 | 0 | [10 empty] | 0 |  | (RI) Recirculate: Induced Draft |  | RI | Closed | Fresh | Ground | Wells |  | OP | 1 | 1943 |  |  | OP | 6 | 1945 |  |  | OP | 6 | 1944 | N | BIT | ST | N/A | Industrial CHP | 1 |  |  |  | Complex
49805 | UT | 56163 | Kennecott Power Plant | 2015 | 1 | 3 | 2 | 1 | Conventional Steam Coal | 25 | 0 | 0 | [6 empty] | 0 | 0 |  |  | 0 | 0 | [10 empty] | 0 |  | (RI) Recirculate: Induced Draft |  | RI | Closed | Fresh | Ground | Wells |  | OP | 1 | 1946 |  |  | OP | 6 | 1945 |  |  | OP | 6 | 1944 | N | BIT | ST | N/A | Industrial CHP | 1 |  |  |  | Complex
49805 | UT | 56163 | Kennecott Power Plant | 2015 | 2 | 3 | 2 | 1 | Conventional Steam Coal | 25 | [8 empty] | 0 | 0 |  |  | 0 | 0 | [10 empty] | 0 |  | (RI) Recirculate: Induced Draft |  | RI | Closed | Fresh | Ground | Wells |  | OP | 1 | 1946 |  |  | OP | 6 | 1945 |  |  | OP | 6 | 1944 | N | BIT | ST | N/A | Industrial CHP | 1 |  |  |  | Complex
49805 | UT | 56163 | Kennecott Power Plant | 2015 | 3 | 3 | 2 | 1 | Conventional Steam Coal | 25 | [8 empty] | 0 | 0 |  |  | 0 | 0 | [10 empty] | 0 |  | (RI) Recirculate: Induced Draft |  | RI | Closed | Fresh | Ground | Wells |  | OP | 1 | 1946 |  |  | OP | 6 | 1945 |  |  | OP | 6 | 1944 | N | BIT | ST | N/A | Industrial CHP | 1 |  |  |  | Complex
49805 | UT | 56163 | Kennecott Power Plant | 2015 | 4 | 3 | 2 | 1 | Conventional Steam Coal | 25 | [8 empty] | 0 | 0 |  |  | 0 | 0 | [10 empty] | 0 |  | (RI) Recirculate: Induced Draft |  | RI | Closed | Fresh | Ground | Wells |  | OP | 1 | 1946 |  |  | OP | 6 | 1945 |  |  | OP | 6 | 1944 | N | BIT | ST | N/A | Industrial CHP | 1 |  |  |  | Complex
49805 | UT | 56163 | Kennecott Power Plant | 2015 | 5 | 3 | 2 | 1 | Conventional Steam Coal | 25 | 582 | 197 | [6 empty] | 9682 | 9682 |  |  | 8052 | 1630 | [10 empty] | 0 |  | (RI) Recirculate: Induced Draft |  | RI | Closed | Fresh | Ground | Wells |  | OP | 1 | 1946 |  |  | OP | 6 | 1945 |  |  | OP | 6 | 1944 | N | BIT | ST | N/A | Industrial CHP | 1 |  |  |  | Complex
49805 | UT | 56163 | Kennecott Power Plant | 2015 | 6 | 3 | 2 | 1 | Conventional Steam Coal | 25 | 7713 | 7256 | [6 empty] | 136449 | 136449 |  |  | 134302 | 2147 |  |  |  |  | 17.381 | 17.381 |  |  |  |  | 694 |  | (RI) Recirculate: Induced Draft |  | RI | Closed | Fresh | Ground | Wells |  | OP | 1 | 1946 |  |  | OP | 6 | 1945 |  |  | OP | 6 | 1944 | N | BIT | ST | N/A | Industrial CHP | 1 |  |  |  | Complex
49805 | UT | 56163 | Kennecott Power Plant | 2015 | 7 | 3 | 2 | 1 | Conventional Steam Coal | 25 | 10787 | 9501 | [6 empty] | 161045 | 161045 |  |  | 157728 | 3317 |  |  |  |  | 21.802 | 21.802 |  |  |  |  | 736 |  | (RI) Recirculate: Induced Draft |  | RI | Closed | Fresh | Ground | Wells |  | OP | 1 | 1946 |  |  | OP | 6 | 1945 |  |  | OP | 6 | 1944 | N | BIT | ST | N/A | Industrial CHP | 1 |  |  |  | Complex
49805 | UT | 56163 | Kennecott Power Plant | 2015 | 8 | 3 | 2 | 1 | Conventional Steam Coal | 25 | 12614 | 11161 | [6 empty] | 240191 | 240191 |  |  | 239104 | 1088 |  |  |  |  | 18.358 | 18.358 |  |  |  |  | 733 |  | (RI) Recirculate: Induced Draft |  | RI | Closed | Fresh | Ground | Wells |  | OP | 1 | 1946 |  |  | OP | 6 | 1945 |  |  | OP | 6 | 1944 | N | BIT | ST | N/A | Industrial CHP | 1 |  |  |  | Complex
49805 | UT | 56163 | Kennecott Power Plant | 2015 | 9 | 3 | 2 | 1 | Conventional Steam Coal | 25 | 11371 | 10030 | [6 empty] | 206729 | 206729 |  |  | 204279 | 2450 |  |  |  |  | 14.542 | 14.542 |  |  |  |  | 720 |  | (RI) Recirculate: Induced Draft |  | RI | Closed | Fresh | Ground | Wells |  | OP | 1 | 1946 |  |  | OP | 6 | 1945 |  |  | OP | 6 | 1944 | N | BIT | ST | N/A | Industrial CHP | 1 |  |  |  | Complex
49805 | UT | 56163 | Kennecott Power Plant | 2015 | 10 | 3 | 2 | 1 | Conventional Steam Coal | 25 | 5 | 4 | [6 empty] | 0 | 0 |  |  | 0 | 0 |  |  |  |  | 9.4 | 9.4 |  |  |  |  | 5 |  | (RI) Recirculate: Induced Draft |  | RI | Closed | Fresh | Ground | Wells |  | OP | 1 | 1946 |  |  | OP | 6 | 1945 |  |  | OP | 6 | 1944 | N | BIT | ST | N/A | Industrial CHP | 1 |  |  |  | Complex
49805 | UT | 56163 | Kennecott Power Plant | 2015 | 11 | 3 | 2 | 1 | Conventional Steam Coal | 25 | 0 | 0 | [6 empty] | 0 | 0 |  |  | 0 | 0 | [10 empty] | 0 |  | (RI) Recirculate: Induced Draft |  | RI | Closed | Fresh | Ground | Wells |  | OP | 1 | 1946 |  |  | OP | 6 | 1945 |  |  | OP | 6 | 1944 | N | BIT | ST | N/A | Industrial CHP | 1 |  |  |  | Complex
49805 | UT | 56163 | Kennecott Power Plant | 2015 | 12 | 3 | 2 | 1 | Conventional Steam Coal | 25 | 0 | [7 empty] | 0 | 0 |  |  | 0 | 0 | [10 empty] | 0 |  | (RI) Recirculate: Induced Draft |  | RI | Closed | Fresh | Ground | Wells |  | OP | 1 | 1946 |  |  | OP | 6 | 1945 |  |  | OP | 6 | 1944 | N | BIT | ST | N/A | Industrial CHP | 1 |  |  |  | Complex
49805 | UT | 56163 | Kennecott Power Plant | 2015 | 1 | 1 | 3 | 1 | Conventional Steam Coal | 50 | 0 | 0 | [6 empty] | 0 | 0 |  |  | 0 | 0 | [10 empty] | 0 |  | (RI) Recirculate: Induced Draft |  | RI | Closed | Fresh | Ground | Wells |  | OP | 1 | 1943 |  |  | OP | 6 | 1945 |  |  | OP | 6 | 1944 | N | BIT | ST | N/A | Industrial CHP | 1 |  |  |  | Complex
49805 | UT | 56163 | Kennecott Power Plant | 2015 | 2 | 1 | 3 | 1 | Conventional Steam Coal | 50 | [8 empty] | 0 | 0 |  |  | 0 | 0 | [10 empty] | 0 |  | (RI) Recirculate: Induced Draft |  | RI | Closed | Fresh | Ground | Wells |  | OP | 1 | 1943 |  |  | OP | 6 | 1945 |  |  | OP | 6 | 1944 | N | BIT | ST | N/A | Industrial CHP | 1 |  |  |  | Complex
49805 | UT | 56163 | Kennecott Power Plant | 2015 | 3 | 1 | 3 | 1 | Conventional Steam Coal | 50 | [8 empty] | 0 | 0 |  |  | 0 | 0 | [10 empty] | 0 |  | (RI) Recirculate: Induced Draft |  | RI | Closed | Fresh | Ground | Wells |  | OP | 1 | 1943 |  |  | OP | 6 | 1945 |  |  | OP | 6 | 1944 | N | BIT | ST | N/A | Industrial CHP | 1 |  |  |  | Complex
49805 | UT | 56163 | Kennecott Power Plant | 2015 | 4 | 1 | 3 | 1 | Conventional Steam Coal | 50 | [8 empty] | 0 | 0 |  |  | 0 | 0 | [10 empty] | 0 |  | (RI) Recirculate: Induced Draft |  | RI | Closed | Fresh | Ground | Wells |  | OP | 1 | 1943 |  |  | OP | 6 | 1945 |  |  | OP | 6 | 1944 | N | BIT | ST | N/A | Industrial CHP | 1 |  |  |  | Complex
49805 | UT | 56163 | Kennecott Power Plant | 2015 | 5 | 1 | 3 | 1 | Conventional Steam Coal | 50 | 357 | 121 | [6 empty] | 310 | 310 |  |  | 0 | 310 | [10 empty] | 0 |  | (RI) Recirculate: Induced Draft |  | RI | Closed | Fresh | Ground | Wells |  | OP | 1 | 1943 |  |  | OP | 6 | 1945 |  |  | OP | 6 | 1944 | N | BIT | ST | N/A | Industrial CHP | 1 |  |  |  | Complex
49805 | UT | 56163 | Kennecott Power Plant | 2015 | 6 | 1 | 3 | 1 | Conventional Steam Coal | 50 | 26290 | 24732 | [6 empty] | 236651 | 236651 |  |  | 236028 | 623 |  |  |  |  | 17.381 | 17.381 |  |  |  |  | 694 |  | (RI) Recirculate: Induced Draft |  | RI | Closed | Fresh | Ground | Wells |  | OP | 1 | 1943 |  |  | OP | 6 | 1945 |  |  | OP | 6 | 1944 | N | BIT | ST | N/A | Industrial CHP | 1 |  |  |  | Complex
49805 | UT | 56163 | Kennecott Power Plant | 2015 | 7 | 1 | 3 | 1 | Conventional Steam Coal | 50 | 26461 | 23306 | [6 empty] | 220817 | 220817 |  |  | 216646 | 4171 |  |  |  |  | 21.802 | 21.802 |  |  |  |  | 736 |  | (RI) Recirculate: Induced Draft |  | RI | Closed | Fresh | Ground | Wells |  | OP | 1 | 1943 |  |  | OP | 6 | 1945 |  |  | OP | 6 | 1944 | N | BIT | ST | N/A | Industrial CHP | 1 |  |  |  | Complex
49805 | UT | 56163 | Kennecott Power Plant | 2015 | 8 | 1 | 3 | 1 | Conventional Steam Coal | 50 | 25815 | 22842 | [6 empty] | 196311 | 196311 |  |  | 193481 | 2830 |  |  |  |  | 18.358 | 18.358 |  |  |  |  | 733 |  | (RI) Recirculate: Induced Draft |  | RI | Closed | Fresh | Ground | Wells |  | OP | 1 | 1943 |  |  | OP | 6 | 1945 |  |  | OP | 6 | 1944 | N | BIT | ST | N/A | Industrial CHP | 1 |  |  |  | Complex
49805 | UT | 56163 | Kennecott Power Plant | 2015 | 9 | 1 | 3 | 1 | Conventional Steam Coal | 50 | 26615 | 23477 | [6 empty] | 193208 | 193208 |  |  | 191037 | 2170 |  |  |  |  | 14.542 | 14.542 |  |  |  |  | 720 |  | (RI) Recirculate: Induced Draft |  | RI | Closed | Fresh | Ground | Wells |  | OP | 1 | 1943 |  |  | OP | 6 | 1945 |  |  | OP | 6 | 1944 | N | BIT | ST | N/A | Industrial CHP | 1 |  |  |  | Complex
49805 | UT | 56163 | Kennecott Power Plant | 2015 | 10 | 1 | 3 | 1 | Conventional Steam Coal | 50 | 0 | 0 | [6 empty] | 570 | 570 |  |  | 519 | 50 |  |  |  |  | 9.4 | 9.4 |  |  |  |  | 5 |  | (RI) Recirculate: Induced Draft |  | RI | Closed | Fresh | Ground | Wells |  | OP | 1 | 1943 |  |  | OP | 6 | 1945 |  |  | OP | 6 | 1944 | N | BIT | ST | N/A | Industrial CHP | 1 |  |  |  | Complex
49805 | UT | 56163 | Kennecott Power Plant | 2015 | 11 | 1 | 3 | 1 | Conventional Steam Coal | 50 | 0 | 0 | [6 empty] | 0 | 0 |  |  | 0 | 0 | [10 empty] | 0 |  | (RI) Recirculate: Induced Draft |  | RI | Closed | Fresh | Ground | Wells |  | OP | 1 | 1943 |  |  | OP | 6 | 1945 |  |  | OP | 6 | 1944 | N | BIT | ST | N/A | Industrial CHP | 1 |  |  |  | Complex
49805 | UT | 56163 | Kennecott Power Plant | 2015 | 12 | 1 | 3 | 1 | Conventional Steam Coal | 50 | 0 | [7 empty] | 0 | 0 |  |  | 0 | 0 | [10 empty] | 0 |  | (RI) Recirculate: Induced Draft |  | RI | Closed | Fresh | Ground | Wells |  | OP | 1 | 1943 |  |  | OP | 6 | 1945 |  |  | OP | 6 | 1944 | N | BIT | ST | N/A | Industrial CHP | 1 |  |  |  | Complex
49805 | UT | 56163 | Kennecott Power Plant | 2015 | 1 | 2 | 3 | 1 | Conventional Steam Coal | 25 | 0 | 0 | [6 empty] | 0 | 0 |  |  | 0 | 0 | [10 empty] | 0 |  | (RI) Recirculate: Induced Draft |  | RI | Closed | Fresh | Ground | Wells |  | OP | 1 | 1943 |  |  | OP | 6 | 1945 |  |  | OP | 6 | 1944 | N | BIT | ST | N/A | Industrial CHP | 1 |  |  |  | Complex
49805 | UT | 56163 | Kennecott Power Plant | 2015 | 2 | 2 | 3 | 1 | Conventional Steam Coal | 25 | [8 empty] | 0 | 0 |  |  | 0 | 0 | [10 empty] | 0 |  | (RI) Recirculate: Induced Draft |  | RI | Closed | Fresh | Ground | Wells |  | OP | 1 | 1943 |  |  | OP | 6 | 1945 |  |  | OP | 6 | 1944 | N | BIT | ST | N/A | Industrial CHP | 1 |  |  |  | Complex
49805 | UT | 56163 | Kennecott Power Plant | 2015 | 3 | 2 | 3 | 1 | Conventional Steam Coal | 25 | [8 empty] | 0 | 0 |  |  | 0 | 0 | [10 empty] | 0 |  | (RI) Recirculate: Induced Draft |  | RI | Closed | Fresh | Ground | Wells |  | OP | 1 | 1943 |  |  | OP | 6 | 1945 |  |  | OP | 6 | 1944 | N | BIT | ST | N/A | Industrial CHP | 1 |  |  |  | Complex
49805 | UT | 56163 | Kennecott Power Plant | 2015 | 4 | 2 | 3 | 1 | Conventional Steam Coal | 25 | [8 empty] | 0 | 0 |  |  | 0 | 0 | [10 empty] | 0 |  | (RI) Recirculate: Induced Draft |  | RI | Closed | Fresh | Ground | Wells |  | OP | 1 | 1943 |  |  | OP | 6 | 1945 |  |  | OP | 6 | 1944 | N | BIT | ST | N/A | Industrial CHP | 1 |  |  |  | Complex
49805 | UT | 56163 | Kennecott Power Plant | 2015 | 5 | 2 | 3 | 1 | Conventional Steam Coal | 25 | 1537 | 519 | [6 empty] | 310 | 310 |  |  | 0 | 310 | [10 empty] | 0 |  | (RI) Recirculate: Induced Draft |  | RI | Closed | Fresh | Ground | Wells |  | OP | 1 | 1943 |  |  | OP | 6 | 1945 |  |  | OP | 6 | 1944 | N | BIT | ST | N/A | Industrial CHP | 1 |  |  |  | Complex
49805 | UT | 56163 | Kennecott Power Plant | 2015 | 6 | 2 | 3 | 1 | Conventional Steam Coal | 25 | 12676 | 11925 | [6 empty] | 236651 | 236651 |  |  | 236028 | 623 |  |  |  |  | 17.381 | 17.381 |  |  |  |  | 694 |  | (RI) Recirculate: Induced Draft |  | RI | Closed | Fresh | Ground | Wells |  | OP | 1 | 1943 |  |  | OP | 6 | 1945 |  |  | OP | 6 | 1944 | N | BIT | ST | N/A | Industrial CHP | 1 |  |  |  | Complex
49805 | UT | 56163 | Kennecott Power Plant | 2015 | 7 | 2 | 3 | 1 | Conventional Steam Coal | 25 | 10319 | 9089 | [6 empty] | 220817 | 220817 |  |  | 216646 | 4171 |  |  |  |  | 21.802 | 21.802 |  |  |  |  | 736 |  | (RI) Recirculate: Induced Draft |  | RI | Closed | Fresh | Ground | Wells |  | OP | 1 | 1943 |  |  | OP | 6 | 1945 |  |  | OP | 6 | 1944 | N | BIT | ST | N/A | Industrial CHP | 1 |  |  |  | Complex
49805 | UT | 56163 | Kennecott Power Plant | 2015 | 8 | 2 | 3 | 1 | Conventional Steam Coal | 25 | 13409 | 11865 | [6 empty] | 196311 | 196311 |  |  | 193481 | 2830 |  |  |  |  | 18.358 | 18.358 |  |  |  |  | 733 |  | (RI) Recirculate: Induced Draft |  | RI | Closed | Fresh | Ground | Wells |  | OP | 1 | 1943 |  |  | OP | 6 | 1945 |  |  | OP | 6 | 1944 | N | BIT | ST | N/A | Industrial CHP | 1 |  |  |  | Complex
49805 | UT | 56163 | Kennecott Power Plant | 2015 | 9 | 2 | 3 | 1 | Conventional Steam Coal | 25 | 10666 | 9408 | [6 empty] | 193208 | 193208 |  |  | 191037 | 2170 |  |  |  |  | 14.542 | 14.542 |  |  |  |  | 720 |  | (RI) Recirculate: Induced Draft |  | RI | Closed | Fresh | Ground | Wells |  | OP | 1 | 1943 |  |  | OP | 6 | 1945 |  |  | OP | 6 | 1944 | N | BIT | ST | N/A | Industrial CHP | 1 |  |  |  | Complex
49805 | UT | 56163 | Kennecott Power Plant | 2015 | 10 | 2 | 3 | 1 | Conventional Steam Coal | 25 | 164 | 144 | [6 empty] | 570 | 570 |  |  | 519 | 50 |  |  |  |  | 9.4 | 9.4 |  |  |  |  | 5 |  | (RI) Recirculate: Induced Draft |  | RI | Closed | Fresh | Ground | Wells |  | OP | 1 | 1943 |  |  | OP | 6 | 1945 |  |  | OP | 6 | 1944 | N | BIT | ST | N/A | Industrial CHP | 1 |  |  |  | Complex
49805 | UT | 56163 | Kennecott Power Plant | 2015 | 11 | 2 | 3 | 1 | Conventional Steam Coal | 25 | 0 | 0 | [6 empty] | 0 | 0 |  |  | 0 | 0 | [10 empty] | 0 |  | (RI) Recirculate: Induced Draft |  | RI | Closed | Fresh | Ground | Wells |  | OP | 1 | 1943 |  |  | OP | 6 | 1945 |  |  | OP | 6 | 1944 | N | BIT | ST | N/A | Industrial CHP | 1 |  |  |  | Complex
49805 | UT | 56163 | Kennecott Power Plant | 2015 | 12 | 2 | 3 | 1 | Conventional Steam Coal | 25 | 0 | [7 empty] | 0 | 0 |  |  | 0 | 0 | [10 empty] | 0 |  | (RI) Recirculate: Induced Draft |  | RI | Closed | Fresh | Ground | Wells |  | OP | 1 | 1943 |  |  | OP | 6 | 1945 |  |  | OP | 6 | 1944 | N | BIT | ST | N/A | Industrial CHP | 1 |  |  |  | Complex
49805 | UT | 56163 | Kennecott Power Plant | 2015 | 1 | 3 | 3 | 1 | Conventional Steam Coal | 25 | 0 | 0 | [6 empty] | 0 | 0 |  |  | 0 | 0 | [10 empty] | 0 |  | (RI) Recirculate: Induced Draft |  | RI | Closed | Fresh | Ground | Wells |  | OP | 1 | 1946 |  |  | OP | 6 | 1945 |  |  | OP | 6 | 1944 | N | BIT | ST | N/A | Industrial CHP | 1 |  |  |  | Complex
49805 | UT | 56163 | Kennecott Power Plant | 2015 | 2 | 3 | 3 | 1 | Conventional Steam Coal | 25 | [8 empty] | 0 | 0 |  |  | 0 | 0 | [10 empty] | 0 |  | (RI) Recirculate: Induced Draft |  | RI | Closed | Fresh | Ground | Wells |  | OP | 1 | 1946 |  |  | OP | 6 | 1945 |  |  | OP | 6 | 1944 | N | BIT | ST | N/A | Industrial CHP | 1 |  |  |  | Complex
49805 | UT | 56163 | Kennecott Power Plant | 2015 | 3 | 3 | 3 | 1 | Conventional Steam Coal | 25 | [8 empty] | 0 | 0 |  |  | 0 | 0 | [10 empty] | 0 |  | (RI) Recirculate: Induced Draft |  | RI | Closed | Fresh | Ground | Wells |  | OP | 1 | 1946 |  |  | OP | 6 | 1945 |  |  | OP | 6 | 1944 | N | BIT | ST | N/A | Industrial CHP | 1 |  |  |  | Complex
49805 | UT | 56163 | Kennecott Power Plant | 2015 | 4 | 3 | 3 | 1 | Conventional Steam Coal | 25 | [8 empty] | 0 | 0 |  |  | 0 | 0 | [10 empty] | 0 |  | (RI) Recirculate: Induced Draft |  | RI | Closed | Fresh | Ground | Wells |  | OP | 1 | 1946 |  |  | OP | 6 | 1945 |  |  | OP | 6 | 1944 | N | BIT | ST | N/A | Industrial CHP | 1 |  |  |  | Complex
49805 | UT | 56163 | Kennecott Power Plant | 2015 | 5 | 3 | 3 | 1 | Conventional Steam Coal | 25 | 582 | 197 | [6 empty] | 310 | 310 |  |  | 0 | 310 | [10 empty] | 0 |  | (RI) Recirculate: Induced Draft |  | RI | Closed | Fresh | Ground | Wells |  | OP | 1 | 1946 |  |  | OP | 6 | 1945 |  |  | OP | 6 | 1944 | N | BIT | ST | N/A | Industrial CHP | 1 |  |  |  | Complex
49805 | UT | 56163 | Kennecott Power Plant | 2015 | 6 | 3 | 3 | 1 | Conventional Steam Coal | 25 | 7713 | 7256 | [6 empty] | 236651 | 236651 |  |  | 236028 | 623 |  |  |  |  | 17.381 | 17.381 |  |  |  |  | 694 |  | (RI) Recirculate: Induced Draft |  | RI | Closed | Fresh | Ground | Wells |  | OP | 1 | 1946 |  |  | OP | 6 | 1945 |  |  | OP | 6 | 1944 | N | BIT | ST | N/A | Industrial CHP | 1 |  |  |  | Complex
49805 | UT | 56163 | Kennecott Power Plant | 2015 | 7 | 3 | 3 | 1 | Conventional Steam Coal | 25 | 10787 | 9501 | [6 empty] | 220817 | 220817 |  |  | 216646 | 4171 |  |  |  |  | 21.802 | 21.802 |  |  |  |  | 736 |  | (RI) Recirculate: Induced Draft |  | RI | Closed | Fresh | Ground | Wells |  | OP | 1 | 1946 |  |  | OP | 6 | 1945 |  |  | OP | 6 | 1944 | N | BIT | ST | N/A | Industrial CHP | 1 |  |  |  | Complex
49805 | UT | 56163 | Kennecott Power Plant | 2015 | 8 | 3 | 3 | 1 | Conventional Steam Coal | 25 | 12614 | 11161 | [6 empty] | 196311 | 196311 |  |  | 193481 | 2830 |  |  |  |  | 18.358 | 18.358 |  |  |  |  | 733 |  | (RI) Recirculate: Induced Draft |  | RI | Closed | Fresh | Ground | Wells |  | OP | 1 | 1946 |  |  | OP | 6 | 1945 |  |  | OP | 6 | 1944 | N | BIT | ST | N/A | Industrial CHP | 1 |  |  |  | Complex
49805 | UT | 56163 | Kennecott Power Plant | 2015 | 9 | 3 | 3 | 1 | Conventional Steam Coal | 25 | 11371 | 10030 | [6 empty] | 193208 | 193208 |  |  | 191037 | 2170 |  |  |  |  | 14.542 | 14.542 |  |  |  |  | 720 |  | (RI) Recirculate: Induced Draft |  | RI | Closed | Fresh | Ground | Wells |  | OP | 1 | 1946 |  |  | OP | 6 | 1945 |  |  | OP | 6 | 1944 | N | BIT | ST | N/A | Industrial CHP | 1 |  |  |  | Complex
49805 | UT | 56163 | Kennecott Power Plant | 2015 | 10 | 3 | 3 | 1 | Conventional Steam Coal | 25 | 5 | 4 | [6 empty] | 570 | 570 |  |  | 519 | 50 |  |  |  |  | 9.4 | 9.4 |  |  |  |  | 5 |  | (RI) Recirculate: Induced Draft |  | RI | Closed | Fresh | Ground | Wells |  | OP | 1 | 1946 |  |  | OP | 6 | 1945 |  |  | OP | 6 | 1944 | N | BIT | ST | N/A | Industrial CHP | 1 |  |  |  | Complex
49805 | UT | 56163 | Kennecott Power Plant | 2015 | 11 | 3 | 3 | 1 | Conventional Steam Coal | 25 | 0 | 0 | [6 empty] | 0 | 0 |  |  | 0 | 0 | [10 empty] | 0 |  | (RI) Recirculate: Induced Draft |  | RI | Closed | Fresh | Ground | Wells |  | OP | 1 | 1946 |  |  | OP | 6 | 1945 |  |  | OP | 6 | 1944 | N | BIT | ST | N/A | Industrial CHP | 1 |  |  |  | Complex
49805 | UT | 56163 | Kennecott Power Plant | 2015 | 12 | 3 | 3 | 1 | Conventional Steam Coal | 25 | 0 | [7 empty] | 0 | 0 |  |  | 0 | 0 | [10 empty] | 0 |  | (RI) Recirculate: Induced Draft |  | RI | Closed | Fresh | Ground | Wells |  | OP | 1 | 1946 |  |  | OP | 6 | 1945 |  |  | OP | 6 | 1944 | N | BIT | ST | N/A | Industrial CHP | 1 |  |  |  | Complex
49805 | UT | 56163 | Kennecott Power Plant | 2015 | 1 | 1 | 1 | 2 | Conventional Steam Coal | 50 | 0 | 0 | [6 empty] | 0 | 0 |  |  | 0 | 0 | [10 empty] | 0 |  | (RI) Recirculate: Induced Draft |  | RI | Closed | Fresh | Ground | Wells |  | OP | 1 | 1943 |  |  | OP | 6 | 1944 |  |  | OP | 6 | 1944 | N | BIT | ST | N/A | Industrial CHP | 1 |  |  |  | Complex
49805 | UT | 56163 | Kennecott Power Plant | 2015 | 2 | 1 | 1 | 2 | Conventional Steam Coal | 50 | [8 empty] | 0 | 0 |  |  | 0 | 0 | [10 empty] | 0 |  | (RI) Recirculate: Induced Draft |  | RI | Closed | Fresh | Ground | Wells |  | OP | 1 | 1943 |  |  | OP | 6 | 1944 |  |  | OP | 6 | 1944 | N | BIT | ST | N/A | Industrial CHP | 1 |  |  |  | Complex
49805 | UT | 56163 | Kennecott Power Plant | 2015 | 3 | 1 | 1 | 2 | Conventional Steam Coal | 50 | [8 empty] | 0 | 0 |  |  | 0 | 0 | [10 empty] | 0 |  | (RI) Recirculate: Induced Draft |  | RI | Closed | Fresh | Ground | Wells |  | OP | 1 | 1943 |  |  | OP | 6 | 1944 |  |  | OP | 6 | 1944 | N | BIT | ST | N/A | Industrial CHP | 1 |  |  |  | Complex
49805 | UT | 56163 | Kennecott Power Plant | 2015 | 4 | 1 | 1 | 2 | Conventional Steam Coal | 50 | [8 empty] | 0 | 0 |  |  | 0 | 0 | [10 empty] | 0 |  | (RI) Recirculate: Induced Draft |  | RI | Closed | Fresh | Ground | Wells |  | OP | 1 | 1943 |  |  | OP | 6 | 1944 |  |  | OP | 6 | 1944 | N | BIT | ST | N/A | Industrial CHP | 1 |  |  |  | Complex
49805 | UT | 56163 | Kennecott Power Plant | 2015 | 5 | 1 | 1 | 2 | Conventional Steam Coal | 50 | 357 | 121 | [6 empty] | 19734 | 19734 |  |  | 16390 | 3344 | [10 empty] | 0 |  | (RI) Recirculate: Induced Draft |  | RI | Closed | Fresh | Ground | Wells |  | OP | 1 | 1943 |  |  | OP | 6 | 1944 |  |  | OP | 6 | 1944 | N | BIT | ST | N/A | Industrial CHP | 1 |  |  |  | Complex
49805 | UT | 56163 | Kennecott Power Plant | 2015 | 6 | 1 | 1 | 2 | Conventional Steam Coal | 50 | 26290 | 24732 | [6 empty] | 215773 | 215773 |  |  | 215077 | 695 |  |  |  |  | 17.481 | 17.481 |  |  |  |  | 698 |  | (RI) Recirculate: Induced Draft |  | RI | Closed | Fresh | Ground | Wells |  | OP | 1 | 1943 |  |  | OP | 6 | 1944 |  |  | OP | 6 | 1944 | N | BIT | ST | N/A | Industrial CHP | 1 |  |  |  | Complex
49805 | UT | 56163 | Kennecott Power Plant | 2015 | 7 | 1 | 1 | 2 | Conventional Steam Coal | 50 | 26461 | 23306 | [6 empty] | 206605 | 206605 |  |  | 201221 | 5384 |  |  |  |  | 22.039 | 22.039 |  |  |  |  | 744 |  | (RI) Recirculate: Induced Draft |  | RI | Closed | Fresh | Ground | Wells |  | OP | 1 | 1943 |  |  | OP | 6 | 1944 |  |  | OP | 6 | 1944 | N | BIT | ST | N/A | Industrial CHP | 1 |  |  |  | Complex
49805 | UT | 56163 | Kennecott Power Plant | 2015 | 8 | 1 | 1 | 2 | Conventional Steam Coal | 50 | 25815 | 22842 | [6 empty] | 228209 | 228209 |  |  | 226974 | 1235 |  |  |  |  | 18.383 | 18.383 |  |  |  |  | 734 |  | (RI) Recirculate: Induced Draft |  | RI | Closed | Fresh | Ground | Wells |  | OP | 1 | 1943 |  |  | OP | 6 | 1944 |  |  | OP | 6 | 1944 | N | BIT | ST | N/A | Industrial CHP | 1 |  |  |  | Complex
49805 | UT | 56163 | Kennecott Power Plant | 2015 | 9 | 1 | 1 | 2 | Conventional Steam Coal | 50 | 26615 | 23477 | [6 empty] | 220886 | 220886 |  |  | 219998 | 888 |  |  |  |  | 14.461 | 14.461 |  |  |  |  | 716 |  | (RI) Recirculate: Induced Draft |  | RI | Closed | Fresh | Ground | Wells |  | OP | 1 | 1943 |  |  | OP | 6 | 1944 |  |  | OP | 6 | 1944 | N | BIT | ST | N/A | Industrial CHP | 1 |  |  |  | Complex
49805 | UT | 56163 | Kennecott Power Plant | 2015 | 10 | 1 | 1 | 2 | Conventional Steam Coal | 50 | 0 | 0 | [6 empty] | 1889 | 1889 |  |  | 1463 | 426 |  |  |  |  | 22.6 | 22.6 |  |  |  |  | 12 |  | (RI) Recirculate: Induced Draft |  | RI | Closed | Fresh | Ground | Wells |  | OP | 1 | 1943 |  |  | OP | 6 | 1944 |  |  | OP | 6 | 1944 | N | BIT | ST | N/A | Industrial CHP | 1 |  |  |  | Complex
49805 | UT | 56163 | Kennecott Power Plant | 2015 | 11 | 1 | 1 | 2 | Conventional Steam Coal | 50 | 0 | 0 | [6 empty] | 0 | 0 |  |  | 0 | 0 | [10 empty] | 0 |  | (RI) Recirculate: Induced Draft |  | RI | Closed | Fresh | Ground | Wells |  | OP | 1 | 1943 |  |  | OP | 6 | 1944 |  |  | OP | 6 | 1944 | N | BIT | ST | N/A | Industrial CHP | 1 |  |  |  | Complex
49805 | UT | 56163 | Kennecott Power Plant | 2015 | 12 | 1 | 1 | 2 | Conventional Steam Coal | 50 | 0 | [7 empty] | 0 | 0 |  |  | 0 | 0 | [10 empty] | 0 |  | (RI) Recirculate: Induced Draft |  | RI | Closed | Fresh | Ground | Wells |  | OP | 1 | 1943 |  |  | OP | 6 | 1944 |  |  | OP | 6 | 1944 | N | BIT | ST | N/A | Industrial CHP | 1 |  |  |  | Complex
49805 | UT | 56163 | Kennecott Power Plant | 2015 | 1 | 2 | 1 | 2 | Conventional Steam Coal | 25 | 0 | 0 | [6 empty] | 0 | 0 |  |  | 0 | 0 | [10 empty] | 0 |  | (RI) Recirculate: Induced Draft |  | RI | Closed | Fresh | Ground | Wells |  | OP | 1 | 1943 |  |  | OP | 6 | 1944 |  |  | OP | 6 | 1944 | N | BIT | ST | N/A | Industrial CHP | 1 |  |  |  | Complex
49805 | UT | 56163 | Kennecott Power Plant | 2015 | 2 | 2 | 1 | 2 | Conventional Steam Coal | 25 | [8 empty] | 0 | 0 |  |  | 0 | 0 | [10 empty] | 0 |  | (RI) Recirculate: Induced Draft |  | RI | Closed | Fresh | Ground | Wells |  | OP | 1 | 1943 |  |  | OP | 6 | 1944 |  |  | OP | 6 | 1944 | N | BIT | ST | N/A | Industrial CHP | 1 |  |  |  | Complex
49805 | UT | 56163 | Kennecott Power Plant | 2015 | 3 | 2 | 1 | 2 | Conventional Steam Coal | 25 | [8 empty] | 0 | 0 |  |  | 0 | 0 | [10 empty] | 0 |  | (RI) Recirculate: Induced Draft |  | RI | Closed | Fresh | Ground | Wells |  | OP | 1 | 1943 |  |  | OP | 6 | 1944 |  |  | OP | 6 | 1944 | N | BIT | ST | N/A | Industrial CHP | 1 |  |  |  | Complex
49805 | UT | 56163 | Kennecott Power Plant | 2015 | 4 | 2 | 1 | 2 | Conventional Steam Coal | 25 | [8 empty] | 0 | 0 |  |  | 0 | 0 | [10 empty] | 0 |  | (RI) Recirculate: Induced Draft |  | RI | Closed | Fresh | Ground | Wells |  | OP | 1 | 1943 |  |  | OP | 6 | 1944 |  |  | OP | 6 | 1944 | N | BIT | ST | N/A | Industrial CHP | 1 |  |  |  | Complex
49805 | UT | 56163 | Kennecott Power Plant | 2015 | 5 | 2 | 1 | 2 | Conventional Steam Coal | 25 | 1537 | 519 | [6 empty] | 19734 | 19734 |  |  | 16390 | 3344 | [10 empty] | 0 |  | (RI) Recirculate: Induced Draft |  | RI | Closed | Fresh | Ground | Wells |  | OP | 1 | 1943 |  |  | OP | 6 | 1944 |  |  | OP | 6 | 1944 | N | BIT | ST | N/A | Industrial CHP | 1 |  |  |  | Complex
49805 | UT | 56163 | Kennecott Power Plant | 2015 | 6 | 2 | 1 | 2 | Conventional Steam Coal | 25 | 12676 | 11925 | [6 empty] | 215773 | 215773 |  |  | 215077 | 695 |  |  |  |  | 17.481 | 17.481 |  |  |  |  | 698 |  | (RI) Recirculate: Induced Draft |  | RI | Closed | Fresh | Ground | Wells |  | OP | 1 | 1943 |  |  | OP | 6 | 1944 |  |  | OP | 6 | 1944 | N | BIT | ST | N/A | Industrial CHP | 1 |  |  |  | Complex
49805 | UT | 56163 | Kennecott Power Plant | 2015 | 7 | 2 | 1 | 2 | Conventional Steam Coal | 25 | 10319 | 9089 | [6 empty] | 206605 | 206605 |  |  | 201221 | 5384 |  |  |  |  | 22.039 | 22.039 |  |  |  |  | 744 |  | (RI) Recirculate: Induced Draft |  | RI | Closed | Fresh | Ground | Wells |  | OP | 1 | 1943 |  |  | OP | 6 | 1944 |  |  | OP | 6 | 1944 | N | BIT | ST | N/A | Industrial CHP | 1 |  |  |  | Complex
49805 | UT | 56163 | Kennecott Power Plant | 2015 | 8 | 2 | 1 | 2 | Conventional Steam Coal | 25 | 13409 | 11865 | [6 empty] | 228209 | 228209 |  |  | 226974 | 1235 |  |  |  |  | 18.383 | 18.383 |  |  |  |  | 734 |  | (RI) Recirculate: Induced Draft |  | RI | Closed | Fresh | Ground | Wells |  | OP | 1 | 1943 |  |  | OP | 6 | 1944 |  |  | OP | 6 | 1944 | N | BIT | ST | N/A | Industrial CHP | 1 |  |  |  | Complex
49805 | UT | 56163 | Kennecott Power Plant | 2015 | 9 | 2 | 1 | 2 | Conventional Steam Coal | 25 | 10666 | 9408 | [6 empty] | 220886 | 220886 |  |  | 219998 | 888 |  |  |  |  | 14.461 | 14.461 |  |  |  |  | 716 |  | (RI) Recirculate: Induced Draft |  | RI | Closed | Fresh | Ground | Wells |  | OP | 1 | 1943 |  |  | OP | 6 | 1944 |  |  | OP | 6 | 1944 | N | BIT | ST | N/A | Industrial CHP | 1 |  |  |  | Complex
49805 | UT | 56163 | Kennecott Power Plant | 2015 | 10 | 2 | 1 | 2 | Conventional Steam Coal | 25 | 164 | 144 | [6 empty] | 1889 | 1889 |  |  | 1463 | 426 |  |  |  |  | 22.6 | 22.6 |  |  |  |  | 12 |  | (RI) Recirculate: Induced Draft |  | RI | Closed | Fresh | Ground | Wells |  | OP | 1 | 1943 |  |  | OP | 6 | 1944 |  |  | OP | 6 | 1944 | N | BIT | ST | N/A | Industrial CHP | 1 |  |  |  | Complex
49805 | UT | 56163 | Kennecott Power Plant | 2015 | 11 | 2 | 1 | 2 | Conventional Steam Coal | 25 | 0 | 0 | [6 empty] | 0 | 0 |  |  | 0 | 0 | [10 empty] | 0 |  | (RI) Recirculate: Induced Draft |  | RI | Closed | Fresh | Ground | Wells |  | OP | 1 | 1943 |  |  | OP | 6 | 1944 |  |  | OP | 6 | 1944 | N | BIT | ST | N/A | Industrial CHP | 1 |  |  |  | Complex
49805 | UT | 56163 | Kennecott Power Plant | 2015 | 12 | 2 | 1 | 2 | Conventional Steam Coal | 25 | 0 | [7 empty] | 0 | 0 |  |  | 0 | 0 | [10 empty] | 0 |  | (RI) Recirculate: Induced Draft |  | RI | Closed | Fresh | Ground | Wells |  | OP | 1 | 1943 |  |  | OP | 6 | 1944 |  |  | OP | 6 | 1944 | N | BIT | ST | N/A | Industrial CHP | 1 |  |  |  | Complex
49805 | UT | 56163 | Kennecott Power Plant | 2015 | 1 | 3 | 1 | 2 | Conventional Steam Coal | 25 | 0 | 0 | [6 empty] | 0 | 0 |  |  | 0 | 0 | [10 empty] | 0 |  | (RI) Recirculate: Induced Draft |  | RI | Closed | Fresh | Ground | Wells |  | OP | 1 | 1946 |  |  | OP | 6 | 1944 |  |  | OP | 6 | 1944 | N | BIT | ST | N/A | Industrial CHP | 1 |  |  |  | Complex
49805 | UT | 56163 | Kennecott Power Plant | 2015 | 2 | 3 | 1 | 2 | Conventional Steam Coal | 25 | [8 empty] | 0 | 0 |  |  | 0 | 0 | [10 empty] | 0 |  | (RI) Recirculate: Induced Draft |  | RI | Closed | Fresh | Ground | Wells |  | OP | 1 | 1946 |  |  | OP | 6 | 1944 |  |  | OP | 6 | 1944 | N | BIT | ST | N/A | Industrial CHP | 1 |  |  |  | Complex
49805 | UT | 56163 | Kennecott Power Plant | 2015 | 3 | 3 | 1 | 2 | Conventional Steam Coal | 25 | [8 empty] | 0 | 0 |  |  | 0 | 0 | [10 empty] | 0 |  | (RI) Recirculate: Induced Draft |  | RI | Closed | Fresh | Ground | Wells |  | OP | 1 | 1946 |  |  | OP | 6 | 1944 |  |  | OP | 6 | 1944 | N | BIT | ST | N/A | Industrial CHP | 1 |  |  |  | Complex
49805 | UT | 56163 | Kennecott Power Plant | 2015 | 4 | 3 | 1 | 2 | Conventional Steam Coal | 25 | [8 empty] | 0 | 0 |  |  | 0 | 0 | [10 empty] | 0 |  | (RI) Recirculate: Induced Draft |  | RI | Closed | Fresh | Ground | Wells |  | OP | 1 | 1946 |  |  | OP | 6 | 1944 |  |  | OP | 6 | 1944 | N | BIT | ST | N/A | Industrial CHP | 1 |  |  |  | Complex
49805 | UT | 56163 | Kennecott Power Plant | 2015 | 5 | 3 | 1 | 2 | Conventional Steam Coal | 25 | 582 | 197 | [6 empty] | 19734 | 19734 |  |  | 16390 | 3344 | [10 empty] | 0 |  | (RI) Recirculate: Induced Draft |  | RI | Closed | Fresh | Ground | Wells |  | OP | 1 | 1946 |  |  | OP | 6 | 1944 |  |  | OP | 6 | 1944 | N | BIT | ST | N/A | Industrial CHP | 1 |  |  |  | Complex
49805 | UT | 56163 | Kennecott Power Plant | 2015 | 6 | 3 | 1 | 2 | Conventional Steam Coal | 25 | 7713 | 7256 | [6 empty] | 215773 | 215773 |  |  | 215077 | 695 |  |  |  |  | 17.481 | 17.481 |  |  |  |  | 698 |  | (RI) Recirculate: Induced Draft |  | RI | Closed | Fresh | Ground | Wells |  | OP | 1 | 1946 |  |  | OP | 6 | 1944 |  |  | OP | 6 | 1944 | N | BIT | ST | N/A | Industrial CHP | 1 |  |  |  | Complex
49805 | UT | 56163 | Kennecott Power Plant | 2015 | 7 | 3 | 1 | 2 | Conventional Steam Coal | 25 | 10787 | 9501 | [6 empty] | 206605 | 206605 |  |  | 201221 | 5384 |  |  |  |  | 22.039 | 22.039 |  |  |  |  | 744 |  | (RI) Recirculate: Induced Draft |  | RI | Closed | Fresh | Ground | Wells |  | OP | 1 | 1946 |  |  | OP | 6 | 1944 |  |  | OP | 6 | 1944 | N | BIT | ST | N/A | Industrial CHP | 1 |  |  |  | Complex
49805 | UT | 56163 | Kennecott Power Plant | 2015 | 8 | 3 | 1 | 2 | Conventional Steam Coal | 25 | 12614 | 11161 | [6 empty] | 228209 | 228209 |  |  | 226974 | 1235 |  |  |  |  | 18.383 | 18.383 |  |  |  |  | 734 |  | (RI) Recirculate: Induced Draft |  | RI | Closed | Fresh | Ground | Wells |  | OP | 1 | 1946 |  |  | OP | 6 | 1944 |  |  | OP | 6 | 1944 | N | BIT | ST | N/A | Industrial CHP | 1 |  |  |  | Complex
49805 | UT | 56163 | Kennecott Power Plant | 2015 | 9 | 3 | 1 | 2 | Conventional Steam Coal | 25 | 11371 | 10030 | [6 empty] | 220886 | 220886 |  |  | 219998 | 888 |  |  |  |  | 14.461 | 14.461 |  |  |  |  | 716 |  | (RI) Recirculate: Induced Draft |  | RI | Closed | Fresh | Ground | Wells |  | OP | 1 | 1946 |  |  | OP | 6 | 1944 |  |  | OP | 6 | 1944 | N | BIT | ST | N/A | Industrial CHP | 1 |  |  |  | Complex
49805 | UT | 56163 | Kennecott Power Plant | 2015 | 10 | 3 | 1 | 2 | Conventional Steam Coal | 25 | 5 | 4 | [6 empty] | 1889 | 1889 |  |  | 1463 | 426 |  |  |  |  | 22.6 | 22.6 |  |  |  |  | 12 |  | (RI) Recirculate: Induced Draft |  | RI | Closed | Fresh | Ground | Wells |  | OP | 1 | 1946 |  |  | OP | 6 | 1944 |  |  | OP | 6 | 1944 | N | BIT | ST | N/A | Industrial CHP | 1 |  |  |  | Complex
49805 | UT | 56163 | Kennecott Power Plant | 2015 | 11 | 3 | 1 | 2 | Conventional Steam Coal | 25 | 0 | 0 | [6 empty] | 0 | 0 |  |  | 0 | 0 | [10 empty] | 0 |  | (RI) Recirculate: Induced Draft |  | RI | Closed | Fresh | Ground | Wells |  | OP | 1 | 1946 |  |  | OP | 6 | 1944 |  |  | OP | 6 | 1944 | N | BIT | ST | N/A | Industrial CHP | 1 |  |  |  | Complex
49805 | UT | 56163 | Kennecott Power Plant | 2015 | 12 | 3 | 1 | 2 | Conventional Steam Coal | 25 | 0 | [7 empty] | 0 | 0 |  |  | 0 | 0 | [10 empty] | 0 |  | (RI) Recirculate: Induced Draft |  | RI | Closed | Fresh | Ground | Wells |  | OP | 1 | 1946 |  |  | OP | 6 | 1944 |  |  | OP | 6 | 1944 | N | BIT | ST | N/A | Industrial CHP | 1 |  |  |  | Complex
49805 | UT | 56163 | Kennecott Power Plant | 2015 | 1 | 1 | 2 | 2 | Conventional Steam Coal | 50 | 0 | 0 | [6 empty] | 0 | 0 |  |  | 0 | 0 | [10 empty] | 0 |  | (RI) Recirculate: Induced Draft |  | RI | Closed | Fresh | Ground | Wells |  | OP | 1 | 1943 |  |  | OP | 6 | 1945 |  |  | OP | 6 | 1944 | N | BIT | ST | N/A | Industrial CHP | 1 |  |  |  | Complex
49805 | UT | 56163 | Kennecott Power Plant | 2015 | 2 | 1 | 2 | 2 | Conventional Steam Coal | 50 | [8 empty] | 0 | 0 |  |  | 0 | 0 | [10 empty] | 0 |  | (RI) Recirculate: Induced Draft |  | RI | Closed | Fresh | Ground | Wells |  | OP | 1 | 1943 |  |  | OP | 6 | 1945 |  |  | OP | 6 | 1944 | N | BIT | ST | N/A | Industrial CHP | 1 |  |  |  | Complex
49805 | UT | 56163 | Kennecott Power Plant | 2015 | 3 | 1 | 2 | 2 | Conventional Steam Coal | 50 | [8 empty] | 0 | 0 |  |  | 0 | 0 | [10 empty] | 0 |  | (RI) Recirculate: Induced Draft |  | RI | Closed | Fresh | Ground | Wells |  | OP | 1 | 1943 |  |  | OP | 6 | 1945 |  |  | OP | 6 | 1944 | N | BIT | ST | N/A | Industrial CHP | 1 |  |  |  | Complex
49805 | UT | 56163 | Kennecott Power Plant | 2015 | 4 | 1 | 2 | 2 | Conventional Steam Coal | 50 | [8 empty] | 0 | 0 |  |  | 0 | 0 | [10 empty] | 0 |  | (RI) Recirculate: Induced Draft |  | RI | Closed | Fresh | Ground | Wells |  | OP | 1 | 1943 |  |  | OP | 6 | 1945 |  |  | OP | 6 | 1944 | N | BIT | ST | N/A | Industrial CHP | 1 |  |  |  | Complex
49805 | UT | 56163 | Kennecott Power Plant | 2015 | 5 | 1 | 2 | 2 | Conventional Steam Coal | 50 | 357 | 121 | [6 empty] | 9682 | 9682 |  |  | 8052 | 1630 | [10 empty] | 0 |  | (RI) Recirculate: Induced Draft |  | RI | Closed | Fresh | Ground | Wells |  | OP | 1 | 1943 |  |  | OP | 6 | 1945 |  |  | OP | 6 | 1944 | N | BIT | ST | N/A | Industrial CHP | 1 |  |  |  | Complex
49805 | UT | 56163 | Kennecott Power Plant | 2015 | 6 | 1 | 2 | 2 | Conventional Steam Coal | 50 | 26290 | 24732 | [6 empty] | 136449 | 136449 |  |  | 134302 | 2147 |  |  |  |  | 17.481 | 17.481 |  |  |  |  | 698 |  | (RI) Recirculate: Induced Draft |  | RI | Closed | Fresh | Ground | Wells |  | OP | 1 | 1943 |  |  | OP | 6 | 1945 |  |  | OP | 6 | 1944 | N | BIT | ST | N/A | Industrial CHP | 1 |  |  |  | Complex
49805 | UT | 56163 | Kennecott Power Plant | 2015 | 7 | 1 | 2 | 2 | Conventional Steam Coal | 50 | 26461 | 23306 | [6 empty] | 161045 | 161045 |  |  | 157728 | 3317 |  |  |  |  | 22.039 | 22.039 |  |  |  |  | 744 |  | (RI) Recirculate: Induced Draft |  | RI | Closed | Fresh | Ground | Wells |  | OP | 1 | 1943 |  |  | OP | 6 | 1945 |  |  | OP | 6 | 1944 | N | BIT | ST | N/A | Industrial CHP | 1 |  |  |  | Complex
49805 | UT | 56163 | Kennecott Power Plant | 2015 | 8 | 1 | 2 | 2 | Conventional Steam Coal | 50 | 25815 | 22842 | [6 empty] | 240191 | 240191 |  |  | 239104 | 1088 |  |  |  |  | 18.383 | 18.383 |  |  |  |  | 734 |  | (RI) Recirculate: Induced Draft |  | RI | Closed | Fresh | Ground | Wells |  | OP | 1 | 1943 |  |  | OP | 6 | 1945 |  |  | OP | 6 | 1944 | N | BIT | ST | N/A | Industrial CHP | 1 |  |  |  | Complex
49805 | UT | 56163 | Kennecott Power Plant | 2015 | 9 | 1 | 2 | 2 | Conventional Steam Coal | 50 | 26615 | 23477 | [6 empty] | 206729 | 206729 |  |  | 204279 | 2450 |  |  |  |  | 14.461 | 14.461 |  |  |  |  | 716 |  | (RI) Recirculate: Induced Draft |  | RI | Closed | Fresh | Ground | Wells |  | OP | 1 | 1943 |  |  | OP | 6 | 1945 |  |  | OP | 6 | 1944 | N | BIT | ST | N/A | Industrial CHP | 1 |  |  |  | Complex
49805 | UT | 56163 | Kennecott Power Plant | 2015 | 10 | 1 | 2 | 2 | Conventional Steam Coal | 50 | 0 | 0 | [6 empty] | 0 | 0 |  |  | 0 | 0 |  |  |  |  | 22.6 | 22.6 |  |  |  |  | 12 |  | (RI) Recirculate: Induced Draft |  | RI | Closed | Fresh | Ground | Wells |  | OP | 1 | 1943 |  |  | OP | 6 | 1945 |  |  | OP | 6 | 1944 | N | BIT | ST | N/A | Industrial CHP | 1 |  |  |  | Complex
49805 | UT | 56163 | Kennecott Power Plant | 2015 | 11 | 1 | 2 | 2 | Conventional Steam Coal | 50 | 0 | 0 | [6 empty] | 0 | 0 |  |  | 0 | 0 | [10 empty] | 0 |  | (RI) Recirculate: Induced Draft |  | RI | Closed | Fresh | Ground | Wells |  | OP | 1 | 1943 |  |  | OP | 6 | 1945 |  |  | OP | 6 | 1944 | N | BIT | ST | N/A | Industrial CHP | 1 |  |  |  | Complex
49805 | UT | 56163 | Kennecott Power Plant | 2015 | 12 | 1 | 2 | 2 | Conventional Steam Coal | 50 | 0 | [7 empty] | 0 | 0 |  |  | 0 | 0 | [10 empty] | 0 |  | (RI) Recirculate: Induced Draft |  | RI | Closed | Fresh | Ground | Wells |  | OP | 1 | 1943 |  |  | OP | 6 | 1945 |  |  | OP | 6 | 1944 | N | BIT | ST | N/A | Industrial CHP | 1 |  |  |  | Complex
49805 | UT | 56163 | Kennecott Power Plant | 2015 | 1 | 2 | 2 | 2 | Conventional Steam Coal | 25 | 0 | 0 | [6 empty] | 0 | 0 |  |  | 0 | 0 | [10 empty] | 0 |  | (RI) Recirculate: Induced Draft |  | RI | Closed | Fresh | Ground | Wells |  | OP | 1 | 1943 |  |  | OP | 6 | 1945 |  |  | OP | 6 | 1944 | N | BIT | ST | N/A | Industrial CHP | 1 |  |  |  | Complex
49805 | UT | 56163 | Kennecott Power Plant | 2015 | 2 | 2 | 2 | 2 | Conventional Steam Coal | 25 | [8 empty] | 0 | 0 |  |  | 0 | 0 | [10 empty] | 0 |  | (RI) Recirculate: Induced Draft |  | RI | Closed | Fresh | Ground | Wells |  | OP | 1 | 1943 |  |  | OP | 6 | 1945 |  |  | OP | 6 | 1944 | N | BIT | ST | N/A | Industrial CHP | 1 |  |  |  | Complex
49805 | UT | 56163 | Kennecott Power Plant | 2015 | 3 | 2 | 2 | 2 | Conventional Steam Coal | 25 | [8 empty] | 0 | 0 |  |  | 0 | 0 | [10 empty] | 0 |  | (RI) Recirculate: Induced Draft |  | RI | Closed | Fresh | Ground | Wells |  | OP | 1 | 1943 |  |  | OP | 6 | 1945 |  |  | OP | 6 | 1944 | N | BIT | ST | N/A | Industrial CHP | 1 |  |  |  | Complex
49805 | UT | 56163 | Kennecott Power Plant | 2015 | 4 | 2 | 2 | 2 | Conventional Steam Coal | 25 | [8 empty] | 0 | 0 |  |  | 0 | 0 | [10 empty] | 0 |  | (RI) Recirculate: Induced Draft |  | RI | Closed | Fresh | Ground | Wells |  | OP | 1 | 1943 |  |  | OP | 6 | 1945 |  |  | OP | 6 | 1944 | N | BIT | ST | N/A | Industrial CHP | 1 |  |  |  | Complex
49805 | UT | 56163 | Kennecott Power Plant | 2015 | 5 | 2 | 2 | 2 | Conventional Steam Coal | 25 | 1537 | 519 | [6 empty] | 9682 | 9682 |  |  | 8052 | 1630 | [10 empty] | 0 |  | (RI) Recirculate: Induced Draft |  | RI | Closed | Fresh | Ground | Wells |  | OP | 1 | 1943 |  |  | OP | 6 | 1945 |  |  | OP | 6 | 1944 | N | BIT | ST | N/A | Industrial CHP | 1 |  |  |  | Complex
49805 | UT | 56163 | Kennecott Power Plant | 2015 | 6 | 2 | 2 | 2 | Conventional Steam Coal | 25 | 12676 | 11925 | [6 empty] | 136449 | 136449 |  |  | 134302 | 2147 |  |  |  |  | 17.481 | 17.481 |  |  |  |  | 698 |  | (RI) Recirculate: Induced Draft |  | RI | Closed | Fresh | Ground | Wells |  | OP | 1 | 1943 |  |  | OP | 6 | 1945 |  |  | OP | 6 | 1944 | N | BIT | ST | N/A | Industrial CHP | 1 |  |  |  | Complex
49805 | UT | 56163 | Kennecott Power Plant | 2015 | 7 | 2 | 2 | 2 | Conventional Steam Coal | 25 | 10319 | 9089 | [6 empty] | 161045 | 161045 |  |  | 157728 | 3317 |  |  |  |  | 22.039 | 22.039 |  |  |  |  | 744 |  | (RI) Recirculate: Induced Draft |  | RI | Closed | Fresh | Ground | Wells |  | OP | 1 | 1943 |  |  | OP | 6 | 1945 |  |  | OP | 6 | 1944 | N | BIT | ST | N/A | Industrial CHP | 1 |  |  |  | Complex
49805 | UT | 56163 | Kennecott Power Plant | 2015 | 8 | 2 | 2 | 2 | Conventional Steam Coal | 25 | 13409 | 11865 | [6 empty] | 240191 | 240191 |  |  | 239104 | 1088 |  |  |  |  | 18.383 | 18.383 |  |  |  |  | 734 |  | (RI) Recirculate: Induced Draft |  | RI | Closed | Fresh | Ground | Wells |  | OP | 1 | 1943 |  |  | OP | 6 | 1945 |  |  | OP | 6 | 1944 | N | BIT | ST | N/A | Industrial CHP | 1 |  |  |  | Complex
49805 | UT | 56163 | Kennecott Power Plant | 2015 | 9 | 2 | 2 | 2 | Conventional Steam Coal | 25 | 10666 | 9408 | [6 empty] | 206729 | 206729 |  |  | 204279 | 2450 |  |  |  |  | 14.461 | 14.461 |  |  |  |  | 716 |  | (RI) Recirculate: Induced Draft |  | RI | Closed | Fresh | Ground | Wells |  | OP | 1 | 1943 |  |  | OP | 6 | 1945 |  |  | OP | 6 | 1944 | N | BIT | ST | N/A | Industrial CHP | 1 |  |  |  | Complex
49805 | UT | 56163 | Kennecott Power Plant | 2015 | 10 | 2 | 2 | 2 | Conventional Steam Coal | 25 | 164 | 144 | [6 empty] | 0 | 0 |  |  | 0 | 0 |  |  |  |  | 22.6 | 22.6 |  |  |  |  | 12 |  | (RI) Recirculate: Induced Draft |  | RI | Closed | Fresh | Ground | Wells |  | OP | 1 | 1943 |  |  | OP | 6 | 1945 |  |  | OP | 6 | 1944 | N | BIT | ST | N/A | Industrial CHP | 1 |  |  |  | Complex
49805 | UT | 56163 | Kennecott Power Plant | 2015 | 11 | 2 | 2 | 2 | Conventional Steam Coal | 25 | 0 | 0 | [6 empty] | 0 | 0 |  |  | 0 | 0 | [10 empty] | 0 |  | (RI) Recirculate: Induced Draft |  | RI | Closed | Fresh | Ground | Wells |  | OP | 1 | 1943 |  |  | OP | 6 | 1945 |  |  | OP | 6 | 1944 | N | BIT | ST | N/A | Industrial CHP | 1 |  |  |  | Complex
49805 | UT | 56163 | Kennecott Power Plant | 2015 | 12 | 2 | 2 | 2 | Conventional Steam Coal | 25 | 0 | [7 empty] | 0 | 0 |  |  | 0 | 0 | [10 empty] | 0 |  | (RI) Recirculate: Induced Draft |  | RI | Closed | Fresh | Ground | Wells |  | OP | 1 | 1943 |  |  | OP | 6 | 1945 |  |  | OP | 6 | 1944 | N | BIT | ST | N/A | Industrial CHP | 1 |  |  |  | Complex
49805 | UT | 56163 | Kennecott Power Plant | 2015 | 1 | 3 | 2 | 2 | Conventional Steam Coal | 25 | 0 | 0 | [6 empty] | 0 | 0 |  |  | 0 | 0 | [10 empty] | 0 |  | (RI) Recirculate: Induced Draft |  | RI | Closed | Fresh | Ground | Wells |  | OP | 1 | 1946 |  |  | OP | 6 | 1945 |  |  | OP | 6 | 1944 | N | BIT | ST | N/A | Industrial CHP | 1 |  |  |  | Complex
49805 | UT | 56163 | Kennecott Power Plant | 2015 | 2 | 3 | 2 | 2 | Conventional Steam Coal | 25 | [8 empty] | 0 | 0 |  |  | 0 | 0 | [10 empty] | 0 |  | (RI) Recirculate: Induced Draft |  | RI | Closed | Fresh | Ground | Wells |  | OP | 1 | 1946 |  |  | OP | 6 | 1945 |  |  | OP | 6 | 1944 | N | BIT | ST | N/A | Industrial CHP | 1 |  |  |  | Complex
49805 | UT | 56163 | Kennecott Power Plant | 2015 | 3 | 3 | 2 | 2 | Conventional Steam Coal | 25 | [8 empty] | 0 | 0 |  |  | 0 | 0 | [10 empty] | 0 |  | (RI) Recirculate: Induced Draft |  | RI | Closed | Fresh | Ground | Wells |  | OP | 1 | 1946 |  |  | OP | 6 | 1945 |  |  | OP | 6 | 1944 | N | BIT | ST | N/A | Industrial CHP | 1 |  |  |  | Complex
49805 | UT | 56163 | Kennecott Power Plant | 2015 | 4 | 3 | 2 | 2 | Conventional Steam Coal | 25 | [8 empty] | 0 | 0 |  |  | 0 | 0 | [10 empty] | 0 |  | (RI) Recirculate: Induced Draft |  | RI | Closed | Fresh | Ground | Wells |  | OP | 1 | 1946 |  |  | OP | 6 | 1945 |  |  | OP | 6 | 1944 | N | BIT | ST | N/A | Industrial CHP | 1 |  |  |  | Complex
49805 | UT | 56163 | Kennecott Power Plant | 2015 | 5 | 3 | 2 | 2 | Conventional Steam Coal | 25 | 582 | 197 | [6 empty] | 9682 | 9682 |  |  | 8052 | 1630 | [10 empty] | 0 |  | (RI) Recirculate: Induced Draft |  | RI | Closed | Fresh | Ground | Wells |  | OP | 1 | 1946 |  |  | OP | 6 | 1945 |  |  | OP | 6 | 1944 | N | BIT | ST | N/A | Industrial CHP | 1 |  |  |  | Complex
49805 | UT | 56163 | Kennecott Power Plant | 2015 | 6 | 3 | 2 | 2 | Conventional Steam Coal | 25 | 7713 | 7256 | [6 empty] | 136449 | 136449 |  |  | 134302 | 2147 |  |  |  |  | 17.481 | 17.481 |  |  |  |  | 698 |  | (RI) Recirculate: Induced Draft |  | RI | Closed | Fresh | Ground | Wells |  | OP | 1 | 1946 |  |  | OP | 6 | 1945 |  |  | OP | 6 | 1944 | N | BIT | ST | N/A | Industrial CHP | 1 |  |  |  | Complex
49805 | UT | 56163 | Kennecott Power Plant | 2015 | 7 | 3 | 2 | 2 | Conventional Steam Coal | 25 | 10787 | 9501 | [6 empty] | 161045 | 161045 |  |  | 157728 | 3317 |  |  |  |  | 22.039 | 22.039 |  |  |  |  | 744 |  | (RI) Recirculate: Induced Draft |  | RI | Closed | Fresh | Ground | Wells |  | OP | 1 | 1946 |  |  | OP | 6 | 1945 |  |  | OP | 6 | 1944 | N | BIT | ST | N/A | Industrial CHP | 1 |  |  |  | Complex
49805 | UT | 56163 | Kennecott Power Plant | 2015 | 8 | 3 | 2 | 2 | Conventional Steam Coal | 25 | 12614 | 11161 | [6 empty] | 240191 | 240191 |  |  | 239104 | 1088 |  |  |  |  | 18.383 | 18.383 |  |  |  |  | 734 |  | (RI) Recirculate: Induced Draft |  | RI | Closed | Fresh | Ground | Wells |  | OP | 1 | 1946 |  |  | OP | 6 | 1945 |  |  | OP | 6 | 1944 | N | BIT | ST | N/A | Industrial CHP | 1 |  |  |  | Complex
49805 | UT | 56163 | Kennecott Power Plant | 2015 | 9 | 3 | 2 | 2 | Conventional Steam Coal | 25 | 11371 | 10030 | [6 empty] | 206729 | 206729 |  |  | 204279 | 2450 |  |  |  |  | 14.461 | 14.461 |  |  |  |  | 716 |  | (RI) Recirculate: Induced Draft |  | RI | Closed | Fresh | Ground | Wells |  | OP | 1 | 1946 |  |  | OP | 6 | 1945 |  |  | OP | 6 | 1944 | N | BIT | ST | N/A | Industrial CHP | 1 |  |  |  | Complex
49805 | UT | 56163 | Kennecott Power Plant | 2015 | 10 | 3 | 2 | 2 | Conventional Steam Coal | 25 | 5 | 4 | [6 empty] | 0 | 0 |  |  | 0 | 0 |  |  |  |  | 22.6 | 22.6 |  |  |  |  | 12 |  | (RI) Recirculate: Induced Draft |  | RI | Closed | Fresh | Ground | Wells |  | OP | 1 | 1946 |  |  | OP | 6 | 1945 |  |  | OP | 6 | 1944 | N | BIT | ST | N/A | Industrial CHP | 1 |  |  |  | Complex
49805 | UT | 56163 | Kennecott Power Plant | 2015 | 11 | 3 | 2 | 2 | Conventional Steam Coal | 25 | 0 | 0 | [6 empty] | 0 | 0 |  |  | 0 | 0 | [10 empty] | 0 |  | (RI) Recirculate: Induced Draft |  | RI | Closed | Fresh | Ground | Wells |  | OP | 1 | 1946 |  |  | OP | 6 | 1945 |  |  | OP | 6 | 1944 | N | BIT | ST | N/A | Industrial CHP | 1 |  |  |  | Complex
49805 | UT | 56163 | Kennecott Power Plant | 2015 | 12 | 3 | 2 | 2 | Conventional Steam Coal | 25 | 0 | [7 empty] | 0 | 0 |  |  | 0 | 0 | [10 empty] | 0 |  | (RI) Recirculate: Induced Draft |  | RI | Closed | Fresh | Ground | Wells |  | OP | 1 | 1946 |  |  | OP | 6 | 1945 |  |  | OP | 6 | 1944 | N | BIT | ST | N/A | Industrial CHP | 1 |  |  |  | Complex
49805 | UT | 56163 | Kennecott Power Plant | 2015 | 1 | 1 | 3 | 2 | Conventional Steam Coal | 50 | 0 | 0 | [6 empty] | 0 | 0 |  |  | 0 | 0 | [10 empty] | 0 |  | (RI) Recirculate: Induced Draft |  | RI | Closed | Fresh | Ground | Wells |  | OP | 1 | 1943 |  |  | OP | 6 | 1945 |  |  | OP | 6 | 1944 | N | BIT | ST | N/A | Industrial CHP | 1 |  |  |  | Complex
49805 | UT | 56163 | Kennecott Power Plant | 2015 | 2 | 1 | 3 | 2 | Conventional Steam Coal | 50 | [8 empty] | 0 | 0 |  |  | 0 | 0 | [10 empty] | 0 |  | (RI) Recirculate: Induced Draft |  | RI | Closed | Fresh | Ground | Wells |  | OP | 1 | 1943 |  |  | OP | 6 | 1945 |  |  | OP | 6 | 1944 | N | BIT | ST | N/A | Industrial CHP | 1 |  |  |  | Complex
49805 | UT | 56163 | Kennecott Power Plant | 2015 | 3 | 1 | 3 | 2 | Conventional Steam Coal | 50 | [8 empty] | 0 | 0 |  |  | 0 | 0 | [10 empty] | 0 |  | (RI) Recirculate: Induced Draft |  | RI | Closed | Fresh | Ground | Wells |  | OP | 1 | 1943 |  |  | OP | 6 | 1945 |  |  | OP | 6 | 1944 | N | BIT | ST | N/A | Industrial CHP | 1 |  |  |  | Complex
49805 | UT | 56163 | Kennecott Power Plant | 2015 | 4 | 1 | 3 | 2 | Conventional Steam Coal | 50 | [8 empty] | 0 | 0 |  |  | 0 | 0 | [10 empty] | 0 |  | (RI) Recirculate: Induced Draft |  | RI | Closed | Fresh | Ground | Wells |  | OP | 1 | 1943 |  |  | OP | 6 | 1945 |  |  | OP | 6 | 1944 | N | BIT | ST | N/A | Industrial CHP | 1 |  |  |  | Complex
49805 | UT | 56163 | Kennecott Power Plant | 2015 | 5 | 1 | 3 | 2 | Conventional Steam Coal | 50 | 357 | 121 | [6 empty] | 310 | 310 |  |  | 0 | 310 | [10 empty] | 0 |  | (RI) Recirculate: Induced Draft |  | RI | Closed | Fresh | Ground | Wells |  | OP | 1 | 1943 |  |  | OP | 6 | 1945 |  |  | OP | 6 | 1944 | N | BIT | ST | N/A | Industrial CHP | 1 |  |  |  | Complex
49805 | UT | 56163 | Kennecott Power Plant | 2015 | 6 | 1 | 3 | 2 | Conventional Steam Coal | 50 | 26290 | 24732 | [6 empty] | 236651 | 236651 |  |  | 236028 | 623 |  |  |  |  | 17.481 | 17.481 |  |  |  |  | 698 |  | (RI) Recirculate: Induced Draft |  | RI | Closed | Fresh | Ground | Wells |  | OP | 1 | 1943 |  |  | OP | 6 | 1945 |  |  | OP | 6 | 1944 | N | BIT | ST | N/A | Industrial CHP | 1 |  |  |  | Complex
49805 | UT | 56163 | Kennecott Power Plant | 2015 | 7 | 1 | 3 | 2 | Conventional Steam Coal | 50 | 26461 | 23306 | [6 empty] | 220817 | 220817 |  |  | 216646 | 4171 |  |  |  |  | 22.039 | 22.039 |  |  |  |  | 744 |  | (RI) Recirculate: Induced Draft |  | RI | Closed | Fresh | Ground | Wells |  | OP | 1 | 1943 |  |  | OP | 6 | 1945 |  |  | OP | 6 | 1944 | N | BIT | ST | N/A | Industrial CHP | 1 |  |  |  | Complex
49805 | UT | 56163 | Kennecott Power Plant | 2015 | 8 | 1 | 3 | 2 | Conventional Steam Coal | 50 | 25815 | 22842 | [6 empty] | 196311 | 196311 |  |  | 193481 | 2830 |  |  |  |  | 18.383 | 18.383 |  |  |  |  | 734 |  | (RI) Recirculate: Induced Draft |  | RI | Closed | Fresh | Ground | Wells |  | OP | 1 | 1943 |  |  | OP | 6 | 1945 |  |  | OP | 6 | 1944 | N | BIT | ST | N/A | Industrial CHP | 1 |  |  |  | Complex
49805 | UT | 56163 | Kennecott Power Plant | 2015 | 9 | 1 | 3 | 2 | Conventional Steam Coal | 50 | 26615 | 23477 | [6 empty] | 193208 | 193208 |  |  | 191037 | 2170 |  |  |  |  | 14.461 | 14.461 |  |  |  |  | 716 |  | (RI) Recirculate: Induced Draft |  | RI | Closed | Fresh | Ground | Wells |  | OP | 1 | 1943 |  |  | OP | 6 | 1945 |  |  | OP | 6 | 1944 | N | BIT | ST | N/A | Industrial CHP | 1 |  |  |  | Complex
49805 | UT | 56163 | Kennecott Power Plant | 2015 | 10 | 1 | 3 | 2 | Conventional Steam Coal | 50 | 0 | 0 | [6 empty] | 570 | 570 |  |  | 519 | 50 |  |  |  |  | 22.6 | 22.6 |  |  |  |  | 12 |  | (RI) Recirculate: Induced Draft |  | RI | Closed | Fresh | Ground | Wells |  | OP | 1 | 1943 |  |  | OP | 6 | 1945 |  |  | OP | 6 | 1944 | N | BIT | ST | N/A | Industrial CHP | 1 |  |  |  | Complex
49805 | UT | 56163 | Kennecott Power Plant | 2015 | 11 | 1 | 3 | 2 | Conventional Steam Coal | 50 | 0 | 0 | [6 empty] | 0 | 0 |  |  | 0 | 0 | [10 empty] | 0 |  | (RI) Recirculate: Induced Draft |  | RI | Closed | Fresh | Ground | Wells |  | OP | 1 | 1943 |  |  | OP | 6 | 1945 |  |  | OP | 6 | 1944 | N | BIT | ST | N/A | Industrial CHP | 1 |  |  |  | Complex
49805 | UT | 56163 | Kennecott Power Plant | 2015 | 12 | 1 | 3 | 2 | Conventional Steam Coal | 50 | 0 | [7 empty] | 0 | 0 |  |  | 0 | 0 | [10 empty] | 0 |  | (RI) Recirculate: Induced Draft |  | RI | Closed | Fresh | Ground | Wells |  | OP | 1 | 1943 |  |  | OP | 6 | 1945 |  |  | OP | 6 | 1944 | N | BIT | ST | N/A | Industrial CHP | 1 |  |  |  | Complex
49805 | UT | 56163 | Kennecott Power Plant | 2015 | 1 | 2 | 3 | 2 | Conventional Steam Coal | 25 | 0 | 0 | [6 empty] | 0 | 0 |  |  | 0 | 0 | [10 empty] | 0 |  | (RI) Recirculate: Induced Draft |  | RI | Closed | Fresh | Ground | Wells |  | OP | 1 | 1943 |  |  | OP | 6 | 1945 |  |  | OP | 6 | 1944 | N | BIT | ST | N/A | Industrial CHP | 1 |  |  |  | Complex
49805 | UT | 56163 | Kennecott Power Plant | 2015 | 2 | 2 | 3 | 2 | Conventional Steam Coal | 25 | [8 empty] | 0 | 0 |  |  | 0 | 0 | [10 empty] | 0 |  | (RI) Recirculate: Induced Draft |  | RI | Closed | Fresh | Ground | Wells |  | OP | 1 | 1943 |  |  | OP | 6 | 1945 |  |  | OP | 6 | 1944 | N | BIT | ST | N/A | Industrial CHP | 1 |  |  |  | Complex
49805 | UT | 56163 | Kennecott Power Plant | 2015 | 3 | 2 | 3 | 2 | Conventional Steam Coal | 25 | [8 empty] | 0 | 0 |  |  | 0 | 0 | [10 empty] | 0 |  | (RI) Recirculate: Induced Draft |  | RI | Closed | Fresh | Ground | Wells |  | OP | 1 | 1943 |  |  | OP | 6 | 1945 |  |  | OP | 6 | 1944 | N | BIT | ST | N/A | Industrial CHP | 1 |  |  |  | Complex
49805 | UT | 56163 | Kennecott Power Plant | 2015 | 4 | 2 | 3 | 2 | Conventional Steam Coal | 25 | [8 empty] | 0 | 0 |  |  | 0 | 0 | [10 empty] | 0 |  | (RI) Recirculate: Induced Draft |  | RI | Closed | Fresh | Ground | Wells |  | OP | 1 | 1943 |  |  | OP | 6 | 1945 |  |  | OP | 6 | 1944 | N | BIT | ST | N/A | Industrial CHP | 1 |  |  |  | Complex
49805 | UT | 56163 | Kennecott Power Plant | 2015 | 5 | 2 | 3 | 2 | Conventional Steam Coal | 25 | 1537 | 519 | [6 empty] | 310 | 310 |  |  | 0 | 310 | [10 empty] | 0 |  | (RI) Recirculate: Induced Draft |  | RI | Closed | Fresh | Ground | Wells |  | OP | 1 | 1943 |  |  | OP | 6 | 1945 |  |  | OP | 6 | 1944 | N | BIT | ST | N/A | Industrial CHP | 1 |  |  |  | Complex
49805 | UT | 56163 | Kennecott Power Plant | 2015 | 6 | 2 | 3 | 2 | Conventional Steam Coal | 25 | 12676 | 11925 | [6 empty] | 236651 | 236651 |  |  | 236028 | 623 |  |  |  |  | 17.481 | 17.481 |  |  |  |  | 698 |  | (RI) Recirculate: Induced Draft |  | RI | Closed | Fresh | Ground | Wells |  | OP | 1 | 1943 |  |  | OP | 6 | 1945 |  |  | OP | 6 | 1944 | N | BIT | ST | N/A | Industrial CHP | 1 |  |  |  | Complex
49805 | UT | 56163 | Kennecott Power Plant | 2015 | 7 | 2 | 3 | 2 | Conventional Steam Coal | 25 | 10319 | 9089 | [6 empty] | 220817 | 220817 |  |  | 216646 | 4171 |  |  |  |  | 22.039 | 22.039 |  |  |  |  | 744 |  | (RI) Recirculate: Induced Draft |  | RI | Closed | Fresh | Ground | Wells |  | OP | 1 | 1943 |  |  | OP | 6 | 1945 |  |  | OP | 6 | 1944 | N | BIT | ST | N/A | Industrial CHP | 1 |  |  |  | Complex
49805 | UT | 56163 | Kennecott Power Plant | 2015 | 8 | 2 | 3 | 2 | Conventional Steam Coal | 25 | 13409 | 11865 | [6 empty] | 196311 | 196311 |  |  | 193481 | 2830 |  |  |  |  | 18.383 | 18.383 |  |  |  |  | 734 |  | (RI) Recirculate: Induced Draft |  | RI | Closed | Fresh | Ground | Wells |  | OP | 1 | 1943 |  |  | OP | 6 | 1945 |  |  | OP | 6 | 1944 | N | BIT | ST | N/A | Industrial CHP | 1 |  |  |  | Complex
49805 | UT | 56163 | Kennecott Power Plant | 2015 | 9 | 2 | 3 | 2 | Conventional Steam Coal | 25 | 10666 | 9408 | [6 empty] | 193208 | 193208 |  |  | 191037 | 2170 |  |  |  |  | 14.461 | 14.461 |  |  |  |  | 716 |  | (RI) Recirculate: Induced Draft |  | RI | Closed | Fresh | Ground | Wells |  | OP | 1 | 1943 |  |  | OP | 6 | 1945 |  |  | OP | 6 | 1944 | N | BIT | ST | N/A | Industrial CHP | 1 |  |  |  | Complex
49805 | UT | 56163 | Kennecott Power Plant | 2015 | 10 | 2 | 3 | 2 | Conventional Steam Coal | 25 | 164 | 144 | [6 empty] | 570 | 570 |  |  | 519 | 50 |  |  |  |  | 22.6 | 22.6 |  |  |  |  | 12 |  | (RI) Recirculate: Induced Draft |  | RI | Closed | Fresh | Ground | Wells |  | OP | 1 | 1943 |  |  | OP | 6 | 1945 |  |  | OP | 6 | 1944 | N | BIT | ST | N/A | Industrial CHP | 1 |  |  |  | Complex
49805 | UT | 56163 | Kennecott Power Plant | 2015 | 11 | 2 | 3 | 2 | Conventional Steam Coal | 25 | 0 | 0 | [6 empty] | 0 | 0 |  |  | 0 | 0 | [10 empty] | 0 |  | (RI) Recirculate: Induced Draft |  | RI | Closed | Fresh | Ground | Wells |  | OP | 1 | 1943 |  |  | OP | 6 | 1945 |  |  | OP | 6 | 1944 | N | BIT | ST | N/A | Industrial CHP | 1 |  |  |  | Complex
49805 | UT | 56163 | Kennecott Power Plant | 2015 | 12 | 2 | 3 | 2 | Conventional Steam Coal | 25 | 0 | [7 empty] | 0 | 0 |  |  | 0 | 0 | [10 empty] | 0 |  | (RI) Recirculate: Induced Draft |  | RI | Closed | Fresh | Ground | Wells |  | OP | 1 | 1943 |  |  | OP | 6 | 1945 |  |  | OP | 6 | 1944 | N | BIT | ST | N/A | Industrial CHP | 1 |  |  |  | Complex
49805 | UT | 56163 | Kennecott Power Plant | 2015 | 1 | 3 | 3 | 2 | Conventional Steam Coal | 25 | 0 | 0 | [6 empty] | 0 | 0 |  |  | 0 | 0 | [10 empty] | 0 |  | (RI) Recirculate: Induced Draft |  | RI | Closed | Fresh | Ground | Wells |  | OP | 1 | 1946 |  |  | OP | 6 | 1945 |  |  | OP | 6 | 1944 | N | BIT | ST | N/A | Industrial CHP | 1 |  |  |  | Complex
49805 | UT | 56163 | Kennecott Power Plant | 2015 | 2 | 3 | 3 | 2 | Conventional Steam Coal | 25 | [8 empty] | 0 | 0 |  |  | 0 | 0 | [10 empty] | 0 |  | (RI) Recirculate: Induced Draft |  | RI | Closed | Fresh | Ground | Wells |  | OP | 1 | 1946 |  |  | OP | 6 | 1945 |  |  | OP | 6 | 1944 | N | BIT | ST | N/A | Industrial CHP | 1 |  |  |  | Complex
49805 | UT | 56163 | Kennecott Power Plant | 2015 | 3 | 3 | 3 | 2 | Conventional Steam Coal | 25 | [8 empty] | 0 | 0 |  |  | 0 | 0 | [10 empty] | 0 |  | (RI) Recirculate: Induced Draft |  | RI | Closed | Fresh | Ground | Wells |  | OP | 1 | 1946 |  |  | OP | 6 | 1945 |  |  | OP | 6 | 1944 | N | BIT | ST | N/A | Industrial CHP | 1 |  |  |  | Complex
49805 | UT | 56163 | Kennecott Power Plant | 2015 | 4 | 3 | 3 | 2 | Conventional Steam Coal | 25 | [8 empty] | 0 | 0 |  |  | 0 | 0 | [10 empty] | 0 |  | (RI) Recirculate: Induced Draft |  | RI | Closed | Fresh | Ground | Wells |  | OP | 1 | 1946 |  |  | OP | 6 | 1945 |  |  | OP | 6 | 1944 | N | BIT | ST | N/A | Industrial CHP | 1 |  |  |  | Complex
49805 | UT | 56163 | Kennecott Power Plant | 2015 | 5 | 3 | 3 | 2 | Conventional Steam Coal | 25 | 582 | 197 | [6 empty] | 310 | 310 |  |  | 0 | 310 | [10 empty] | 0 |  | (RI) Recirculate: Induced Draft |  | RI | Closed | Fresh | Ground | Wells |  | OP | 1 | 1946 |  |  | OP | 6 | 1945 |  |  | OP | 6 | 1944 | N | BIT | ST | N/A | Industrial CHP | 1 |  |  |  | Complex
49805 | UT | 56163 | Kennecott Power Plant | 2015 | 6 | 3 | 3 | 2 | Conventional Steam Coal | 25 | 7713 | 7256 | [6 empty] | 236651 | 236651 |  |  | 236028 | 623 |  |  |  |  | 17.481 | 17.481 |  |  |  |  | 698 |  | (RI) Recirculate: Induced Draft |  | RI | Closed | Fresh | Ground | Wells |  | OP | 1 | 1946 |  |  | OP | 6 | 1945 |  |  | OP | 6 | 1944 | N | BIT | ST | N/A | Industrial CHP | 1 |  |  |  | Complex
49805 | UT | 56163 | Kennecott Power Plant | 2015 | 7 | 3 | 3 | 2 | Conventional Steam Coal | 25 | 10787 | 9501 | [6 empty] | 220817 | 220817 |  |  | 216646 | 4171 |  |  |  |  | 22.039 | 22.039 |  |  |  |  | 744 |  | (RI) Recirculate: Induced Draft |  | RI | Closed | Fresh | Ground | Wells |  | OP | 1 | 1946 |  |  | OP | 6 | 1945 |  |  | OP | 6 | 1944 | N | BIT | ST | N/A | Industrial CHP | 1 |  |  |  | Complex
49805 | UT | 56163 | Kennecott Power Plant | 2015 | 8 | 3 | 3 | 2 | Conventional Steam Coal | 25 | 12614 | 11161 | [6 empty] | 196311 | 196311 |  |  | 193481 | 2830 |  |  |  |  | 18.383 | 18.383 |  |  |  |  | 734 |  | (RI) Recirculate: Induced Draft |  | RI | Closed | Fresh | Ground | Wells |  | OP | 1 | 1946 |  |  | OP | 6 | 1945 |  |  | OP | 6 | 1944 | N | BIT | ST | N/A | Industrial CHP | 1 |  |  |  | Complex
49805 | UT | 56163 | Kennecott Power Plant | 2015 | 9 | 3 | 3 | 2 | Conventional Steam Coal | 25 | 11371 | 10030 | [6 empty] | 193208 | 193208 |  |  | 191037 | 2170 |  |  |  |  | 14.461 | 14.461 |  |  |  |  | 716 |  | (RI) Recirculate: Induced Draft |  | RI | Closed | Fresh | Ground | Wells |  | OP | 1 | 1946 |  |  | OP | 6 | 1945 |  |  | OP | 6 | 1944 | N | BIT | ST | N/A | Industrial CHP | 1 |  |  |  | Complex
49805 | UT | 56163 | Kennecott Power Plant | 2015 | 10 | 3 | 3 | 2 | Conventional Steam Coal | 25 | 5 | 4 | [6 empty] | 570 | 570 |  |  | 519 | 50 |  |  |  |  | 22.6 | 22.6 |  |  |  |  | 12 |  | (RI) Recirculate: Induced Draft |  | RI | Closed | Fresh | Ground | Wells |  | OP | 1 | 1946 |  |  | OP | 6 | 1945 |  |  | OP | 6 | 1944 | N | BIT | ST | N/A | Industrial CHP | 1 |  |  |  | Complex
49805 | UT | 56163 | Kennecott Power Plant | 2015 | 11 | 3 | 3 | 2 | Conventional Steam Coal | 25 | 0 | 0 | [6 empty] | 0 | 0 |  |  | 0 | 0 | [10 empty] | 0 |  | (RI) Recirculate: Induced Draft |  | RI | Closed | Fresh | Ground | Wells |  | OP | 1 | 1946 |  |  | OP | 6 | 1945 |  |  | OP | 6 | 1944 | N | BIT | ST | N/A | Industrial CHP | 1 |  |  |  | Complex
49805 | UT | 56163 | Kennecott Power Plant | 2015 | 12 | 3 | 3 | 2 | Conventional Steam Coal | 25 | 0 | [7 empty] | 0 | 0 |  |  | 0 | 0 | [10 empty] | 0 |  | (RI) Recirculate: Induced Draft |  | RI | Closed | Fresh | Ground | Wells |  | OP | 1 | 1946 |  |  | OP | 6 | 1945 |  |  | OP | 6 | 1944 | N | BIT | ST | N/A | Industrial CHP | 1 |  |  |  | Complex
49805 | UT | 56163 | Kennecott Power Plant | 2015 | 1 | 1 | 1 | 3 | Conventional Steam Coal | 50 | 0 | 0 | [6 empty] | 0 | 0 |  |  | 0 | 0 | [10 empty] | 0 |  | (RI) Recirculate: Induced Draft |  | RI | Closed | Fresh | Ground | Wells |  | OP | 1 | 1943 |  |  | OP | 6 | 1944 |  |  | OP | 6 | 1944 | N | BIT | ST | N/A | Industrial CHP | 1 |  |  |  | Complex
49805 | UT | 56163 | Kennecott Power Plant | 2015 | 2 | 1 | 1 | 3 | Conventional Steam Coal | 50 | [8 empty] | 0 | 0 |  |  | 0 | 0 | [10 empty] | 0 |  | (RI) Recirculate: Induced Draft |  | RI | Closed | Fresh | Ground | Wells |  | OP | 1 | 1943 |  |  | OP | 6 | 1944 |  |  | OP | 6 | 1944 | N | BIT | ST | N/A | Industrial CHP | 1 |  |  |  | Complex
49805 | UT | 56163 | Kennecott Power Plant | 2015 | 3 | 1 | 1 | 3 | Conventional Steam Coal | 50 | [8 empty] | 0 | 0 |  |  | 0 | 0 | [10 empty] | 0 |  | (RI) Recirculate: Induced Draft |  | RI | Closed | Fresh | Ground | Wells |  | OP | 1 | 1943 |  |  | OP | 6 | 1944 |  |  | OP | 6 | 1944 | N | BIT | ST | N/A | Industrial CHP | 1 |  |  |  | Complex
49805 | UT | 56163 | Kennecott Power Plant | 2015 | 4 | 1 | 1 | 3 | Conventional Steam Coal | 50 | [8 empty] | 0 | 0 |  |  | 0 | 0 | [10 empty] | 0 |  | (RI) Recirculate: Induced Draft |  | RI | Closed | Fresh | Ground | Wells |  | OP | 1 | 1943 |  |  | OP | 6 | 1944 |  |  | OP | 6 | 1944 | N | BIT | ST | N/A | Industrial CHP | 1 |  |  |  | Complex
49805 | UT | 56163 | Kennecott Power Plant | 2015 | 5 | 1 | 1 | 3 | Conventional Steam Coal | 50 | 357 | 121 | [6 empty] | 19734 | 19734 |  |  | 16390 | 3344 |  |  |  |  | 1.454 | 1.454 |  |  |  |  | 60 |  | (RI) Recirculate: Induced Draft |  | RI | Closed | Fresh | Ground | Wells |  | OP | 1 | 1943 |  |  | OP | 6 | 1944 |  |  | OP | 6 | 1944 | N | BIT | ST | N/A | Industrial CHP | 1 |  |  |  | Complex
49805 | UT | 56163 | Kennecott Power Plant | 2015 | 6 | 1 | 1 | 3 | Conventional Steam Coal | 50 | 26290 | 24732 | [6 empty] | 215773 | 215773 |  |  | 215077 | 695 |  |  |  |  | 17.606 | 17.606 |  |  |  |  | 703 |  | (RI) Recirculate: Induced Draft |  | RI | Closed | Fresh | Ground | Wells |  | OP | 1 | 1943 |  |  | OP | 6 | 1944 |  |  | OP | 6 | 1944 | N | BIT | ST | N/A | Industrial CHP | 1 |  |  |  | Complex
49805 | UT | 56163 | Kennecott Power Plant | 2015 | 7 | 1 | 1 | 3 | Conventional Steam Coal | 50 | 26461 | 23306 | [6 empty] | 206605 | 206605 |  |  | 201221 | 5384 |  |  |  |  | 21.802 | 21.802 |  |  |  |  | 736 |  | (RI) Recirculate: Induced Draft |  | RI | Closed | Fresh | Ground | Wells |  | OP | 1 | 1943 |  |  | OP | 6 | 1944 |  |  | OP | 6 | 1944 | N | BIT | ST | N/A | Industrial CHP | 1 |  |  |  | Complex
49805 | UT | 56163 | Kennecott Power Plant | 2015 | 8 | 1 | 1 | 3 | Conventional Steam Coal | 50 | 25815 | 22842 | [6 empty] | 228209 | 228209 |  |  | 226974 | 1235 |  |  |  |  | 18.208 | 18.208 |  |  |  |  | 727 |  | (RI) Recirculate: Induced Draft |  | RI | Closed | Fresh | Ground | Wells |  | OP | 1 | 1943 |  |  | OP | 6 | 1944 |  |  | OP | 6 | 1944 | N | BIT | ST | N/A | Industrial CHP | 1 |  |  |  | Complex
49805 | UT | 56163 | Kennecott Power Plant | 2015 | 9 | 1 | 1 | 3 | Conventional Steam Coal | 50 | 26615 | 23477 | [6 empty] | 220886 | 220886 |  |  | 219998 | 888 |  |  |  |  | 14.017 | 14.017 |  |  |  |  | 694 |  | (RI) Recirculate: Induced Draft |  | RI | Closed | Fresh | Ground | Wells |  | OP | 1 | 1943 |  |  | OP | 6 | 1944 |  |  | OP | 6 | 1944 | N | BIT | ST | N/A | Industrial CHP | 1 |  |  |  | Complex
49805 | UT | 56163 | Kennecott Power Plant | 2015 | 10 | 1 | 1 | 3 | Conventional Steam Coal | 50 | 0 | 0 | [6 empty] | 1889 | 1889 |  |  | 1463 | 426 | [10 empty] | 0 |  | (RI) Recirculate: Induced Draft |  | RI | Closed | Fresh | Ground | Wells |  | OP | 1 | 1943 |  |  | OP | 6 | 1944 |  |  | OP | 6 | 1944 | N | BIT | ST | N/A | Industrial CHP | 1 |  |  |  | Complex
49805 | UT | 56163 | Kennecott Power Plant | 2015 | 11 | 1 | 1 | 3 | Conventional Steam Coal | 50 | 0 | 0 | [6 empty] | 0 | 0 |  |  | 0 | 0 | [10 empty] | 0 |  | (RI) Recirculate: Induced Draft |  | RI | Closed | Fresh | Ground | Wells |  | OP | 1 | 1943 |  |  | OP | 6 | 1944 |  |  | OP | 6 | 1944 | N | BIT | ST | N/A | Industrial CHP | 1 |  |  |  | Complex
49805 | UT | 56163 | Kennecott Power Plant | 2015 | 12 | 1 | 1 | 3 | Conventional Steam Coal | 50 | 0 | [7 empty] | 0 | 0 |  |  | 0 | 0 | [10 empty] | 0 |  | (RI) Recirculate: Induced Draft |  | RI | Closed | Fresh | Ground | Wells |  | OP | 1 | 1943 |  |  | OP | 6 | 1944 |  |  | OP | 6 | 1944 | N | BIT | ST | N/A | Industrial CHP | 1 |  |  |  | Complex
49805 | UT | 56163 | Kennecott Power Plant | 2015 | 1 | 2 | 1 | 3 | Conventional Steam Coal | 25 | 0 | 0 | [6 empty] | 0 | 0 |  |  | 0 | 0 | [10 empty] | 0 |  | (RI) Recirculate: Induced Draft |  | RI | Closed | Fresh | Ground | Wells |  | OP | 1 | 1943 |  |  | OP | 6 | 1944 |  |  | OP | 6 | 1944 | N | BIT | ST | N/A | Industrial CHP | 1 |  |  |  | Complex
49805 | UT | 56163 | Kennecott Power Plant | 2015 | 2 | 2 | 1 | 3 | Conventional Steam Coal | 25 | [8 empty] | 0 | 0 |  |  | 0 | 0 | [10 empty] | 0 |  | (RI) Recirculate: Induced Draft |  | RI | Closed | Fresh | Ground | Wells |  | OP | 1 | 1943 |  |  | OP | 6 | 1944 |  |  | OP | 6 | 1944 | N | BIT | ST | N/A | Industrial CHP | 1 |  |  |  | Complex
49805 | UT | 56163 | Kennecott Power Plant | 2015 | 3 | 2 | 1 | 3 | Conventional Steam Coal | 25 | [8 empty] | 0 | 0 |  |  | 0 | 0 | [10 empty] | 0 |  | (RI) Recirculate: Induced Draft |  | RI | Closed | Fresh | Ground | Wells |  | OP | 1 | 1943 |  |  | OP | 6 | 1944 |  |  | OP | 6 | 1944 | N | BIT | ST | N/A | Industrial CHP | 1 |  |  |  | Complex
49805 | UT | 56163 | Kennecott Power Plant | 2015 | 4 | 2 | 1 | 3 | Conventional Steam Coal | 25 | [8 empty] | 0 | 0 |  |  | 0 | 0 | [10 empty] | 0 |  | (RI) Recirculate: Induced Draft |  | RI | Closed | Fresh | Ground | Wells |  | OP | 1 | 1943 |  |  | OP | 6 | 1944 |  |  | OP | 6 | 1944 | N | BIT | ST | N/A | Industrial CHP | 1 |  |  |  | Complex
49805 | UT | 56163 | Kennecott Power Plant | 2015 | 5 | 2 | 1 | 3 | Conventional Steam Coal | 25 | 1537 | 519 | [6 empty] | 19734 | 19734 |  |  | 16390 | 3344 |  |  |  |  | 1.454 | 1.454 |  |  |  |  | 60 |  | (RI) Recirculate: Induced Draft |  | RI | Closed | Fresh | Ground | Wells |  | OP | 1 | 1943 |  |  | OP | 6 | 1944 |  |  | OP | 6 | 1944 | N | BIT | ST | N/A | Industrial CHP | 1 |  |  |  | Complex
49805 | UT | 56163 | Kennecott Power Plant | 2015 | 6 | 2 | 1 | 3 | Conventional Steam Coal | 25 | 12676 | 11925 | [6 empty] | 215773 | 215773 |  |  | 215077 | 695 |  |  |  |  | 17.606 | 17.606 |  |  |  |  | 703 |  | (RI) Recirculate: Induced Draft |  | RI | Closed | Fresh | Ground | Wells |  | OP | 1 | 1943 |  |  | OP | 6 | 1944 |  |  | OP | 6 | 1944 | N | BIT | ST | N/A | Industrial CHP | 1 |  |  |  | Complex
49805 | UT | 56163 | Kennecott Power Plant | 2015 | 7 | 2 | 1 | 3 | Conventional Steam Coal | 25 | 10319 | 9089 | [6 empty] | 206605 | 206605 |  |  | 201221 | 5384 |  |  |  |  | 21.802 | 21.802 |  |  |  |  | 736 |  | (RI) Recirculate: Induced Draft |  | RI | Closed | Fresh | Ground | Wells |  | OP | 1 | 1943 |  |  | OP | 6 | 1944 |  |  | OP | 6 | 1944 | N | BIT | ST | N/A | Industrial CHP | 1 |  |  |  | Complex
49805 | UT | 56163 | Kennecott Power Plant | 2015 | 8 | 2 | 1 | 3 | Conventional Steam Coal | 25 | 13409 | 11865 | [6 empty] | 228209 | 228209 |  |  | 226974 | 1235 |  |  |  |  | 18.208 | 18.208 |  |  |  |  | 727 |  | (RI) Recirculate: Induced Draft |  | RI | Closed | Fresh | Ground | Wells |  | OP | 1 | 1943 |  |  | OP | 6 | 1944 |  |  | OP | 6 | 1944 | N | BIT | ST | N/A | Industrial CHP | 1 |  |  |  | Complex
49805 | UT | 56163 | Kennecott Power Plant | 2015 | 9 | 2 | 1 | 3 | Conventional Steam Coal | 25 | 10666 | 9408 | [6 empty] | 220886 | 220886 |  |  | 219998 | 888 |  |  |  |  | 14.017 | 14.017 |  |  |  |  | 694 |  | (RI) Recirculate: Induced Draft |  | RI | Closed | Fresh | Ground | Wells |  | OP | 1 | 1943 |  |  | OP | 6 | 1944 |  |  | OP | 6 | 1944 | N | BIT | ST | N/A | Industrial CHP | 1 |  |  |  | Complex
49805 | UT | 56163 | Kennecott Power Plant | 2015 | 10 | 2 | 1 | 3 | Conventional Steam Coal | 25 | 164 | 144 | [6 empty] | 1889 | 1889 |  |  | 1463 | 426 | [10 empty] | 0 |  | (RI) Recirculate: Induced Draft |  | RI | Closed | Fresh | Ground | Wells |  | OP | 1 | 1943 |  |  | OP | 6 | 1944 |  |  | OP | 6 | 1944 | N | BIT | ST | N/A | Industrial CHP | 1 |  |  |  | Complex
49805 | UT | 56163 | Kennecott Power Plant | 2015 | 11 | 2 | 1 | 3 | Conventional Steam Coal | 25 | 0 | 0 | [6 empty] | 0 | 0 |  |  | 0 | 0 | [10 empty] | 0 |  | (RI) Recirculate: Induced Draft |  | RI | Closed | Fresh | Ground | Wells |  | OP | 1 | 1943 |  |  | OP | 6 | 1944 |  |  | OP | 6 | 1944 | N | BIT | ST | N/A | Industrial CHP | 1 |  |  |  | Complex
49805 | UT | 56163 | Kennecott Power Plant | 2015 | 12 | 2 | 1 | 3 | Conventional Steam Coal | 25 | 0 | [7 empty] | 0 | 0 |  |  | 0 | 0 | [10 empty] | 0 |  | (RI) Recirculate: Induced Draft |  | RI | Closed | Fresh | Ground | Wells |  | OP | 1 | 1943 |  |  | OP | 6 | 1944 |  |  | OP | 6 | 1944 | N | BIT | ST | N/A | Industrial CHP | 1 |  |  |  | Complex
49805 | UT | 56163 | Kennecott Power Plant | 2015 | 1 | 3 | 1 | 3 | Conventional Steam Coal | 25 | 0 | 0 | [6 empty] | 0 | 0 |  |  | 0 | 0 | [10 empty] | 0 |  | (RI) Recirculate: Induced Draft |  | RI | Closed | Fresh | Ground | Wells |  | OP | 1 | 1946 |  |  | OP | 6 | 1944 |  |  | OP | 6 | 1944 | N | BIT | ST | N/A | Industrial CHP | 1 |  |  |  | Complex
49805 | UT | 56163 | Kennecott Power Plant | 2015 | 2 | 3 | 1 | 3 | Conventional Steam Coal | 25 | [8 empty] | 0 | 0 |  |  | 0 | 0 | [10 empty] | 0 |  | (RI) Recirculate: Induced Draft |  | RI | Closed | Fresh | Ground | Wells |  | OP | 1 | 1946 |  |  | OP | 6 | 1944 |  |  | OP | 6 | 1944 | N | BIT | ST | N/A | Industrial CHP | 1 |  |  |  | Complex
49805 | UT | 56163 | Kennecott Power Plant | 2015 | 3 | 3 | 1 | 3 | Conventional Steam Coal | 25 | [8 empty] | 0 | 0 |  |  | 0 | 0 | [10 empty] | 0 |  | (RI) Recirculate: Induced Draft |  | RI | Closed | Fresh | Ground | Wells |  | OP | 1 | 1946 |  |  | OP | 6 | 1944 |  |  | OP | 6 | 1944 | N | BIT | ST | N/A | Industrial CHP | 1 |  |  |  | Complex
49805 | UT | 56163 | Kennecott Power Plant | 2015 | 4 | 3 | 1 | 3 | Conventional Steam Coal | 25 | [8 empty] | 0 | 0 |  |  | 0 | 0 | [10 empty] | 0 |  | (RI) Recirculate: Induced Draft |  | RI | Closed | Fresh | Ground | Wells |  | OP | 1 | 1946 |  |  | OP | 6 | 1944 |  |  | OP | 6 | 1944 | N | BIT | ST | N/A | Industrial CHP | 1 |  |  |  | Complex
49805 | UT | 56163 | Kennecott Power Plant | 2015 | 5 | 3 | 1 | 3 | Conventional Steam Coal | 25 | 582 | 197 | [6 empty] | 19734 | 19734 |  |  | 16390 | 3344 |  |  |  |  | 1.454 | 1.454 |  |  |  |  | 60 |  | (RI) Recirculate: Induced Draft |  | RI | Closed | Fresh | Ground | Wells |  | OP | 1 | 1946 |  |  | OP | 6 | 1944 |  |  | OP | 6 | 1944 | N | BIT | ST | N/A | Industrial CHP | 1 |  |  |  | Complex
49805 | UT | 56163 | Kennecott Power Plant | 2015 | 6 | 3 | 1 | 3 | Conventional Steam Coal | 25 | 7713 | 7256 | [6 empty] | 215773 | 215773 |  |  | 215077 | 695 |  |  |  |  | 17.606 | 17.606 |  |  |  |  | 703 |  | (RI) Recirculate: Induced Draft |  | RI | Closed | Fresh | Ground | Wells |  | OP | 1 | 1946 |  |  | OP | 6 | 1944 |  |  | OP | 6 | 1944 | N | BIT | ST | N/A | Industrial CHP | 1 |  |  |  | Complex
49805 | UT | 56163 | Kennecott Power Plant | 2015 | 7 | 3 | 1 | 3 | Conventional Steam Coal | 25 | 10787 | 9501 | [6 empty] | 206605 | 206605 |  |  | 201221 | 5384 |  |  |  |  | 21.802 | 21.802 |  |  |  |  | 736 |  | (RI) Recirculate: Induced Draft |  | RI | Closed | Fresh | Ground | Wells |  | OP | 1 | 1946 |  |  | OP | 6 | 1944 |  |  | OP | 6 | 1944 | N | BIT | ST | N/A | Industrial CHP | 1 |  |  |  | Complex
49805 | UT | 56163 | Kennecott Power Plant | 2015 | 8 | 3 | 1 | 3 | Conventional Steam Coal | 25 | 12614 | 11161 | [6 empty] | 228209 | 228209 |  |  | 226974 | 1235 |  |  |  |  | 18.208 | 18.208 |  |  |  |  | 727 |  | (RI) Recirculate: Induced Draft |  | RI | Closed | Fresh | Ground | Wells |  | OP | 1 | 1946 |  |  | OP | 6 | 1944 |  |  | OP | 6 | 1944 | N | BIT | ST | N/A | Industrial CHP | 1 |  |  |  | Complex
49805 | UT | 56163 | Kennecott Power Plant | 2015 | 9 | 3 | 1 | 3 | Conventional Steam Coal | 25 | 11371 | 10030 | [6 empty] | 220886 | 220886 |  |  | 219998 | 888 |  |  |  |  | 14.017 | 14.017 |  |  |  |  | 694 |  | (RI) Recirculate: Induced Draft |  | RI | Closed | Fresh | Ground | Wells |  | OP | 1 | 1946 |  |  | OP | 6 | 1944 |  |  | OP | 6 | 1944 | N | BIT | ST | N/A | Industrial CHP | 1 |  |  |  | Complex
49805 | UT | 56163 | Kennecott Power Plant | 2015 | 10 | 3 | 1 | 3 | Conventional Steam Coal | 25 | 5 | 4 | [6 empty] | 1889 | 1889 |  |  | 1463 | 426 | [10 empty] | 0 |  | (RI) Recirculate: Induced Draft |  | RI | Closed | Fresh | Ground | Wells |  | OP | 1 | 1946 |  |  | OP | 6 | 1944 |  |  | OP | 6 | 1944 | N | BIT | ST | N/A | Industrial CHP | 1 |  |  |  | Complex
49805 | UT | 56163 | Kennecott Power Plant | 2015 | 11 | 3 | 1 | 3 | Conventional Steam Coal | 25 | 0 | 0 | [6 empty] | 0 | 0 |  |  | 0 | 0 | [10 empty] | 0 |  | (RI) Recirculate: Induced Draft |  | RI | Closed | Fresh | Ground | Wells |  | OP | 1 | 1946 |  |  | OP | 6 | 1944 |  |  | OP | 6 | 1944 | N | BIT | ST | N/A | Industrial CHP | 1 |  |  |  | Complex
49805 | UT | 56163 | Kennecott Power Plant | 2015 | 12 | 3 | 1 | 3 | Conventional Steam Coal | 25 | 0 | [7 empty] | 0 | 0 |  |  | 0 | 0 | [10 empty] | 0 |  | (RI) Recirculate: Induced Draft |  | RI | Closed | Fresh | Ground | Wells |  | OP | 1 | 1946 |  |  | OP | 6 | 1944 |  |  | OP | 6 | 1944 | N | BIT | ST | N/A | Industrial CHP | 1 |  |  |  | Complex
49805 | UT | 56163 | Kennecott Power Plant | 2015 | 1 | 1 | 2 | 3 | Conventional Steam Coal | 50 | 0 | 0 | [6 empty] | 0 | 0 |  |  | 0 | 0 | [10 empty] | 0 |  | (RI) Recirculate: Induced Draft |  | RI | Closed | Fresh | Ground | Wells |  | OP | 1 | 1943 |  |  | OP | 6 | 1945 |  |  | OP | 6 | 1944 | N | BIT | ST | N/A | Industrial CHP | 1 |  |  |  | Complex
49805 | UT | 56163 | Kennecott Power Plant | 2015 | 2 | 1 | 2 | 3 | Conventional Steam Coal | 50 | [8 empty] | 0 | 0 |  |  | 0 | 0 | [10 empty] | 0 |  | (RI) Recirculate: Induced Draft |  | RI | Closed | Fresh | Ground | Wells |  | OP | 1 | 1943 |  |  | OP | 6 | 1945 |  |  | OP | 6 | 1944 | N | BIT | ST | N/A | Industrial CHP | 1 |  |  |  | Complex
49805 | UT | 56163 | Kennecott Power Plant | 2015 | 3 | 1 | 2 | 3 | Conventional Steam Coal | 50 | [8 empty] | 0 | 0 |  |  | 0 | 0 | [10 empty] | 0 |  | (RI) Recirculate: Induced Draft |  | RI | Closed | Fresh | Ground | Wells |  | OP | 1 | 1943 |  |  | OP | 6 | 1945 |  |  | OP | 6 | 1944 | N | BIT | ST | N/A | Industrial CHP | 1 |  |  |  | Complex
49805 | UT | 56163 | Kennecott Power Plant | 2015 | 4 | 1 | 2 | 3 | Conventional Steam Coal | 50 | [8 empty] | 0 | 0 |  |  | 0 | 0 | [10 empty] | 0 |  | (RI) Recirculate: Induced Draft |  | RI | Closed | Fresh | Ground | Wells |  | OP | 1 | 1943 |  |  | OP | 6 | 1945 |  |  | OP | 6 | 1944 | N | BIT | ST | N/A | Industrial CHP | 1 |  |  |  | Complex
49805 | UT | 56163 | Kennecott Power Plant | 2015 | 5 | 1 | 2 | 3 | Conventional Steam Coal | 50 | 357 | 121 | [6 empty] | 9682 | 9682 |  |  | 8052 | 1630 |  |  |  |  | 1.454 | 1.454 |  |  |  |  | 60 |  | (RI) Recirculate: Induced Draft |  | RI | Closed | Fresh | Ground | Wells |  | OP | 1 | 1943 |  |  | OP | 6 | 1945 |  |  | OP | 6 | 1944 | N | BIT | ST | N/A | Industrial CHP | 1 |  |  |  | Complex
49805 | UT | 56163 | Kennecott Power Plant | 2015 | 6 | 1 | 2 | 3 | Conventional Steam Coal | 50 | 26290 | 24732 | [6 empty] | 136449 | 136449 |  |  | 134302 | 2147 |  |  |  |  | 17.606 | 17.606 |  |  |  |  | 703 |  | (RI) Recirculate: Induced Draft |  | RI | Closed | Fresh | Ground | Wells |  | OP | 1 | 1943 |  |  | OP | 6 | 1945 |  |  | OP | 6 | 1944 | N | BIT | ST | N/A | Industrial CHP | 1 |  |  |  | Complex
49805 | UT | 56163 | Kennecott Power Plant | 2015 | 7 | 1 | 2 | 3 | Conventional Steam Coal | 50 | 26461 | 23306 | [6 empty] | 161045 | 161045 |  |  | 157728 | 3317 |  |  |  |  | 21.802 | 21.802 |  |  |  |  | 736 |  | (RI) Recirculate: Induced Draft |  | RI | Closed | Fresh | Ground | Wells |  | OP | 1 | 1943 |  |  | OP | 6 | 1945 |  |  | OP | 6 | 1944 | N | BIT | ST | N/A | Industrial CHP | 1 |  |  |  | Complex
49805 | UT | 56163 | Kennecott Power Plant | 2015 | 8 | 1 | 2 | 3 | Conventional Steam Coal | 50 | 25815 | 22842 | [6 empty] | 240191 | 240191 |  |  | 239104 | 1088 |  |  |  |  | 18.208 | 18.208 |  |  |  |  | 727 |  | (RI) Recirculate: Induced Draft |  | RI | Closed | Fresh | Ground | Wells |  | OP | 1 | 1943 |  |  | OP | 6 | 1945 |  |  | OP | 6 | 1944 | N | BIT | ST | N/A | Industrial CHP | 1 |  |  |  | Complex
49805 | UT | 56163 | Kennecott Power Plant | 2015 | 9 | 1 | 2 | 3 | Conventional Steam Coal | 50 | 26615 | 23477 | [6 empty] | 206729 | 206729 |  |  | 204279 | 2450 |  |  |  |  | 14.017 | 14.017 |  |  |  |  | 694 |  | (RI) Recirculate: Induced Draft |  | RI | Closed | Fresh | Ground | Wells |  | OP | 1 | 1943 |  |  | OP | 6 | 1945 |  |  | OP | 6 | 1944 | N | BIT | ST | N/A | Industrial CHP | 1 |  |  |  | Complex
49805 | UT | 56163 | Kennecott Power Plant | 2015 | 10 | 1 | 2 | 3 | Conventional Steam Coal | 50 | 0 | 0 | [6 empty] | 0 | 0 |  |  | 0 | 0 | [10 empty] | 0 |  | (RI) Recirculate: Induced Draft |  | RI | Closed | Fresh | Ground | Wells |  | OP | 1 | 1943 |  |  | OP | 6 | 1945 |  |  | OP | 6 | 1944 | N | BIT | ST | N/A | Industrial CHP | 1 |  |  |  | Complex
49805 | UT | 56163 | Kennecott Power Plant | 2015 | 11 | 1 | 2 | 3 | Conventional Steam Coal | 50 | 0 | 0 | [6 empty] | 0 | 0 |  |  | 0 | 0 | [10 empty] | 0 |  | (RI) Recirculate: Induced Draft |  | RI | Closed | Fresh | Ground | Wells |  | OP | 1 | 1943 |  |  | OP | 6 | 1945 |  |  | OP | 6 | 1944 | N | BIT | ST | N/A | Industrial CHP | 1 |  |  |  | Complex
49805 | UT | 56163 | Kennecott Power Plant | 2015 | 12 | 1 | 2 | 3 | Conventional Steam Coal | 50 | 0 | [7 empty] | 0 | 0 |  |  | 0 | 0 | [10 empty] | 0 |  | (RI) Recirculate: Induced Draft |  | RI | Closed | Fresh | Ground | Wells |  | OP | 1 | 1943 |  |  | OP | 6 | 1945 |  |  | OP | 6 | 1944 | N | BIT | ST | N/A | Industrial CHP | 1 |  |  |  | Complex
49805 | UT | 56163 | Kennecott Power Plant | 2015 | 1 | 2 | 2 | 3 | Conventional Steam Coal | 25 | 0 | 0 | [6 empty] | 0 | 0 |  |  | 0 | 0 | [10 empty] | 0 |  | (RI) Recirculate: Induced Draft |  | RI | Closed | Fresh | Ground | Wells |  | OP | 1 | 1943 |  |  | OP | 6 | 1945 |  |  | OP | 6 | 1944 | N | BIT | ST | N/A | Industrial CHP | 1 |  |  |  | Complex
49805 | UT | 56163 | Kennecott Power Plant | 2015 | 2 | 2 | 2 | 3 | Conventional Steam Coal | 25 | [8 empty] | 0 | 0 |  |  | 0 | 0 | [10 empty] | 0 |  | (RI) Recirculate: Induced Draft |  | RI | Closed | Fresh | Ground | Wells |  | OP | 1 | 1943 |  |  | OP | 6 | 1945 |  |  | OP | 6 | 1944 | N | BIT | ST | N/A | Industrial CHP | 1 |  |  |  | Complex
49805 | UT | 56163 | Kennecott Power Plant | 2015 | 3 | 2 | 2 | 3 | Conventional Steam Coal | 25 | [8 empty] | 0 | 0 |  |  | 0 | 0 | [10 empty] | 0 |  | (RI) Recirculate: Induced Draft |  | RI | Closed | Fresh | Ground | Wells |  | OP | 1 | 1943 |  |  | OP | 6 | 1945 |  |  | OP | 6 | 1944 | N | BIT | ST | N/A | Industrial CHP | 1 |  |  |  | Complex
49805 | UT | 56163 | Kennecott Power Plant | 2015 | 4 | 2 | 2 | 3 | Conventional Steam Coal | 25 | [8 empty] | 0 | 0 |  |  | 0 | 0 | [10 empty] | 0 |  | (RI) Recirculate: Induced Draft |  | RI | Closed | Fresh | Ground | Wells |  | OP | 1 | 1943 |  |  | OP | 6 | 1945 |  |  | OP | 6 | 1944 | N | BIT | ST | N/A | Industrial CHP | 1 |  |  |  | Complex
49805 | UT | 56163 | Kennecott Power Plant | 2015 | 5 | 2 | 2 | 3 | Conventional Steam Coal | 25 | 1537 | 519 | [6 empty] | 9682 | 9682 |  |  | 8052 | 1630 |  |  |  |  | 1.454 | 1.454 |  |  |  |  | 60 |  | (RI) Recirculate: Induced Draft |  | RI | Closed | Fresh | Ground | Wells |  | OP | 1 | 1943 |  |  | OP | 6 | 1945 |  |  | OP | 6 | 1944 | N | BIT | ST | N/A | Industrial CHP | 1 |  |  |  | Complex
49805 | UT | 56163 | Kennecott Power Plant | 2015 | 6 | 2 | 2 | 3 | Conventional Steam Coal | 25 | 12676 | 11925 | [6 empty] | 136449 | 136449 |  |  | 134302 | 2147 |  |  |  |  | 17.606 | 17.606 |  |  |  |  | 703 |  | (RI) Recirculate: Induced Draft |  | RI | Closed | Fresh | Ground | Wells |  | OP | 1 | 1943 |  |  | OP | 6 | 1945 |  |  | OP | 6 | 1944 | N | BIT | ST | N/A | Industrial CHP | 1 |  |  |  | Complex
49805 | UT | 56163 | Kennecott Power Plant | 2015 | 7 | 2 | 2 | 3 | Conventional Steam Coal | 25 | 10319 | 9089 | [6 empty] | 161045 | 161045 |  |  | 157728 | 3317 |  |  |  |  | 21.802 | 21.802 |  |  |  |  | 736 |  | (RI) Recirculate: Induced Draft |  | RI | Closed | Fresh | Ground | Wells |  | OP | 1 | 1943 |  |  | OP | 6 | 1945 |  |  | OP | 6 | 1944 | N | BIT | ST | N/A | Industrial CHP | 1 |  |  |  | Complex
49805 | UT | 56163 | Kennecott Power Plant | 2015 | 8 | 2 | 2 | 3 | Conventional Steam Coal | 25 | 13409 | 11865 | [6 empty] | 240191 | 240191 |  |  | 239104 | 1088 |  |  |  |  | 18.208 | 18.208 |  |  |  |  | 727 |  | (RI) Recirculate: Induced Draft |  | RI | Closed | Fresh | Ground | Wells |  | OP | 1 | 1943 |  |  | OP | 6 | 1945 |  |  | OP | 6 | 1944 | N | BIT | ST | N/A | Industrial CHP | 1 |  |  |  | Complex
49805 | UT | 56163 | Kennecott Power Plant | 2015 | 9 | 2 | 2 | 3 | Conventional Steam Coal | 25 | 10666 | 9408 | [6 empty] | 206729 | 206729 |  |  | 204279 | 2450 |  |  |  |  | 14.017 | 14.017 |  |  |  |  | 694 |  | (RI) Recirculate: Induced Draft |  | RI | Closed | Fresh | Ground | Wells |  | OP | 1 | 1943 |  |  | OP | 6 | 1945 |  |  | OP | 6 | 1944 | N | BIT | ST | N/A | Industrial CHP | 1 |  |  |  | Complex
49805 | UT | 56163 | Kennecott Power Plant | 2015 | 10 | 2 | 2 | 3 | Conventional Steam Coal | 25 | 164 | 144 | [6 empty] | 0 | 0 |  |  | 0 | 0 | [10 empty] | 0 |  | (RI) Recirculate: Induced Draft |  | RI | Closed | Fresh | Ground | Wells |  | OP | 1 | 1943 |  |  | OP | 6 | 1945 |  |  | OP | 6 | 1944 | N | BIT | ST | N/A | Industrial CHP | 1 |  |  |  | Complex
49805 | UT | 56163 | Kennecott Power Plant | 2015 | 11 | 2 | 2 | 3 | Conventional Steam Coal | 25 | 0 | 0 | [6 empty] | 0 | 0 |  |  | 0 | 0 | [10 empty] | 0 |  | (RI) Recirculate: Induced Draft |  | RI | Closed | Fresh | Ground | Wells |  | OP | 1 | 1943 |  |  | OP | 6 | 1945 |  |  | OP | 6 | 1944 | N | BIT | ST | N/A | Industrial CHP | 1 |  |  |  | Complex
49805 | UT | 56163 | Kennecott Power Plant | 2015 | 12 | 2 | 2 | 3 | Conventional Steam Coal | 25 | 0 | [7 empty] | 0 | 0 |  |  | 0 | 0 | [10 empty] | 0 |  | (RI) Recirculate: Induced Draft |  | RI | Closed | Fresh | Ground | Wells |  | OP | 1 | 1943 |  |  | OP | 6 | 1945 |  |  | OP | 6 | 1944 | N | BIT | ST | N/A | Industrial CHP | 1 |  |  |  | Complex
49805 | UT | 56163 | Kennecott Power Plant | 2015 | 1 | 3 | 2 | 3 | Conventional Steam Coal | 25 | 0 | 0 | [6 empty] | 0 | 0 |  |  | 0 | 0 | [10 empty] | 0 |  | (RI) Recirculate: Induced Draft |  | RI | Closed | Fresh | Ground | Wells |  | OP | 1 | 1946 |  |  | OP | 6 | 1945 |  |  | OP | 6 | 1944 | N | BIT | ST | N/A | Industrial CHP | 1 |  |  |  | Complex
49805 | UT | 56163 | Kennecott Power Plant | 2015 | 2 | 3 | 2 | 3 | Conventional Steam Coal | 25 | [8 empty] | 0 | 0 |  |  | 0 | 0 | [10 empty] | 0 |  | (RI) Recirculate: Induced Draft |  | RI | Closed | Fresh | Ground | Wells |  | OP | 1 | 1946 |  |  | OP | 6 | 1945 |  |  | OP | 6 | 1944 | N | BIT | ST | N/A | Industrial CHP | 1 |  |  |  | Complex
49805 | UT | 56163 | Kennecott Power Plant | 2015 | 3 | 3 | 2 | 3 | Conventional Steam Coal | 25 | [8 empty] | 0 | 0 |  |  | 0 | 0 | [10 empty] | 0 |  | (RI) Recirculate: Induced Draft |  | RI | Closed | Fresh | Ground | Wells |  | OP | 1 | 1946 |  |  | OP | 6 | 1945 |  |  | OP | 6 | 1944 | N | BIT | ST | N/A | Industrial CHP | 1 |  |  |  | Complex
49805 | UT | 56163 | Kennecott Power Plant | 2015 | 4 | 3 | 2 | 3 | Conventional Steam Coal | 25 | [8 empty] | 0 | 0 |  |  | 0 | 0 | [10 empty] | 0 |  | (RI) Recirculate: Induced Draft |  | RI | Closed | Fresh | Ground | Wells |  | OP | 1 | 1946 |  |  | OP | 6 | 1945 |  |  | OP | 6 | 1944 | N | BIT | ST | N/A | Industrial CHP | 1 |  |  |  | Complex
49805 | UT | 56163 | Kennecott Power Plant | 2015 | 5 | 3 | 2 | 3 | Conventional Steam Coal | 25 | 582 | 197 | [6 empty] | 9682 | 9682 |  |  | 8052 | 1630 |  |  |  |  | 1.454 | 1.454 |  |  |  |  | 60 |  | (RI) Recirculate: Induced Draft |  | RI | Closed | Fresh | Ground | Wells |  | OP | 1 | 1946 |  |  | OP | 6 | 1945 |  |  | OP | 6 | 1944 | N | BIT | ST | N/A | Industrial CHP | 1 |  |  |  | Complex
49805 | UT | 56163 | Kennecott Power Plant | 2015 | 6 | 3 | 2 | 3 | Conventional Steam Coal | 25 | 7713 | 7256 | [6 empty] | 136449 | 136449 |  |  | 134302 | 2147 |  |  |  |  | 17.606 | 17.606 |  |  |  |  | 703 |  | (RI) Recirculate: Induced Draft |  | RI | Closed | Fresh | Ground | Wells |  | OP | 1 | 1946 |  |  | OP | 6 | 1945 |  |  | OP | 6 | 1944 | N | BIT | ST | N/A | Industrial CHP | 1 |  |  |  | Complex
49805 | UT | 56163 | Kennecott Power Plant | 2015 | 7 | 3 | 2 | 3 | Conventional Steam Coal | 25 | 10787 | 9501 | [6 empty] | 161045 | 161045 |  |  | 157728 | 3317 |  |  |  |  | 21.802 | 21.802 |  |  |  |  | 736 |  | (RI) Recirculate: Induced Draft |  | RI | Closed | Fresh | Ground | Wells |  | OP | 1 | 1946 |  |  | OP | 6 | 1945 |  |  | OP | 6 | 1944 | N | BIT | ST | N/A | Industrial CHP | 1 |  |  |  | Complex
49805 | UT | 56163 | Kennecott Power Plant | 2015 | 8 | 3 | 2 | 3 | Conventional Steam Coal | 25 | 12614 | 11161 | [6 empty] | 240191 | 240191 |  |  | 239104 | 1088 |  |  |  |  | 18.208 | 18.208 |  |  |  |  | 727 |  | (RI) Recirculate: Induced Draft |  | RI | Closed | Fresh | Ground | Wells |  | OP | 1 | 1946 |  |  | OP | 6 | 1945 |  |  | OP | 6 | 1944 | N | BIT | ST | N/A | Industrial CHP | 1 |  |  |  | Complex
49805 | UT | 56163 | Kennecott Power Plant | 2015 | 9 | 3 | 2 | 3 | Conventional Steam Coal | 25 | 11371 | 10030 | [6 empty] | 206729 | 206729 |  |  | 204279 | 2450 |  |  |  |  | 14.017 | 14.017 |  |  |  |  | 694 |  | (RI) Recirculate: Induced Draft |  | RI | Closed | Fresh | Ground | Wells |  | OP | 1 | 1946 |  |  | OP | 6 | 1945 |  |  | OP | 6 | 1944 | N | BIT | ST | N/A | Industrial CHP | 1 |  |  |  | Complex
49805 | UT | 56163 | Kennecott Power Plant | 2015 | 10 | 3 | 2 | 3 | Conventional Steam Coal | 25 | 5 | 4 | [6 empty] | 0 | 0 |  |  | 0 | 0 | [10 empty] | 0 |  | (RI) Recirculate: Induced Draft |  | RI | Closed | Fresh | Ground | Wells |  | OP | 1 | 1946 |  |  | OP | 6 | 1945 |  |  | OP | 6 | 1944 | N | BIT | ST | N/A | Industrial CHP | 1 |  |  |  | Complex
49805 | UT | 56163 | Kennecott Power Plant | 2015 | 11 | 3 | 2 | 3 | Conventional Steam Coal | 25 | 0 | 0 | [6 empty] | 0 | 0 |  |  | 0 | 0 | [10 empty] | 0 |  | (RI) Recirculate: Induced Draft |  | RI | Closed | Fresh | Ground | Wells |  | OP | 1 | 1946 |  |  | OP | 6 | 1945 |  |  | OP | 6 | 1944 | N | BIT | ST | N/A | Industrial CHP | 1 |  |  |  | Complex
49805 | UT | 56163 | Kennecott Power Plant | 2015 | 12 | 3 | 2 | 3 | Conventional Steam Coal | 25 | 0 | [7 empty] | 0 | 0 |  |  | 0 | 0 | [10 empty] | 0 |  | (RI) Recirculate: Induced Draft |  | RI | Closed | Fresh | Ground | Wells |  | OP | 1 | 1946 |  |  | OP | 6 | 1945 |  |  | OP | 6 | 1944 | N | BIT | ST | N/A | Industrial CHP | 1 |  |  |  | Complex
49805 | UT | 56163 | Kennecott Power Plant | 2015 | 1 | 1 | 3 | 3 | Conventional Steam Coal | 50 | 0 | 0 | [6 empty] | 0 | 0 |  |  | 0 | 0 | [10 empty] | 0 |  | (RI) Recirculate: Induced Draft |  | RI | Closed | Fresh | Ground | Wells |  | OP | 1 | 1943 |  |  | OP | 6 | 1945 |  |  | OP | 6 | 1944 | N | BIT | ST | N/A | Industrial CHP | 1 |  |  |  | Complex
49805 | UT | 56163 | Kennecott Power Plant | 2015 | 2 | 1 | 3 | 3 | Conventional Steam Coal | 50 | [8 empty] | 0 | 0 |  |  | 0 | 0 | [10 empty] | 0 |  | (RI) Recirculate: Induced Draft |  | RI | Closed | Fresh | Ground | Wells |  | OP | 1 | 1943 |  |  | OP | 6 | 1945 |  |  | OP | 6 | 1944 | N | BIT | ST | N/A | Industrial CHP | 1 |  |  |  | Complex
49805 | UT | 56163 | Kennecott Power Plant | 2015 | 3 | 1 | 3 | 3 | Conventional Steam Coal | 50 | [8 empty] | 0 | 0 |  |  | 0 | 0 | [10 empty] | 0 |  | (RI) Recirculate: Induced Draft |  | RI | Closed | Fresh | Ground | Wells |  | OP | 1 | 1943 |  |  | OP | 6 | 1945 |  |  | OP | 6 | 1944 | N | BIT | ST | N/A | Industrial CHP | 1 |  |  |  | Complex
49805 | UT | 56163 | Kennecott Power Plant | 2015 | 4 | 1 | 3 | 3 | Conventional Steam Coal | 50 | [8 empty] | 0 | 0 |  |  | 0 | 0 | [10 empty] | 0 |  | (RI) Recirculate: Induced Draft |  | RI | Closed | Fresh | Ground | Wells |  | OP | 1 | 1943 |  |  | OP | 6 | 1945 |  |  | OP | 6 | 1944 | N | BIT | ST | N/A | Industrial CHP | 1 |  |  |  | Complex
49805 | UT | 56163 | Kennecott Power Plant | 2015 | 5 | 1 | 3 | 3 | Conventional Steam Coal | 50 | 357 | 121 | [6 empty] | 310 | 310 |  |  | 0 | 310 |  |  |  |  | 1.454 | 1.454 |  |  |  |  | 60 |  | (RI) Recirculate: Induced Draft |  | RI | Closed | Fresh | Ground | Wells |  | OP | 1 | 1943 |  |  | OP | 6 | 1945 |  |  | OP | 6 | 1944 | N | BIT | ST | N/A | Industrial CHP | 1 |  |  |  | Complex
49805 | UT | 56163 | Kennecott Power Plant | 2015 | 6 | 1 | 3 | 3 | Conventional Steam Coal | 50 | 26290 | 24732 | [6 empty] | 236651 | 236651 |  |  | 236028 | 623 |  |  |  |  | 17.606 | 17.606 |  |  |  |  | 703 |  | (RI) Recirculate: Induced Draft |  | RI | Closed | Fresh | Ground | Wells |  | OP | 1 | 1943 |  |  | OP | 6 | 1945 |  |  | OP | 6 | 1944 | N | BIT | ST | N/A | Industrial CHP | 1 |  |  |  | Complex
49805 | UT | 56163 | Kennecott Power Plant | 2015 | 7 | 1 | 3 | 3 | Conventional Steam Coal | 50 | 26461 | 23306 | [6 empty] | 220817 | 220817 |  |  | 216646 | 4171 |  |  |  |  | 21.802 | 21.802 |  |  |  |  | 736 |  | (RI) Recirculate: Induced Draft |  | RI | Closed | Fresh | Ground | Wells |  | OP | 1 | 1943 |  |  | OP | 6 | 1945 |  |  | OP | 6 | 1944 | N | BIT | ST | N/A | Industrial CHP | 1 |  |  |  | Complex
49805 | UT | 56163 | Kennecott Power Plant | 2015 | 8 | 1 | 3 | 3 | Conventional Steam Coal | 50 | 25815 | 22842 | [6 empty] | 196311 | 196311 |  |  | 193481 | 2830 |  |  |  |  | 18.208 | 18.208 |  |  |  |  | 727 |  | (RI) Recirculate: Induced Draft |  | RI | Closed | Fresh | Ground | Wells |  | OP | 1 | 1943 |  |  | OP | 6 | 1945 |  |  | OP | 6 | 1944 | N | BIT | ST | N/A | Industrial CHP | 1 |  |  |  | Complex
49805 | UT | 56163 | Kennecott Power Plant | 2015 | 9 | 1 | 3 | 3 | Conventional Steam Coal | 50 | 26615 | 23477 | [6 empty] | 193208 | 193208 |  |  | 191037 | 2170 |  |  |  |  | 14.017 | 14.017 |  |  |  |  | 694 |  | (RI) Recirculate: Induced Draft |  | RI | Closed | Fresh | Ground | Wells |  | OP | 1 | 1943 |  |  | OP | 6 | 1945 |  |  | OP | 6 | 1944 | N | BIT | ST | N/A | Industrial CHP | 1 |  |  |  | Complex
49805 | UT | 56163 | Kennecott Power Plant | 2015 | 10 | 1 | 3 | 3 | Conventional Steam Coal | 50 | 0 | 0 | [6 empty] | 570 | 570 |  |  | 519 | 50 | [10 empty] | 0 |  | (RI) Recirculate: Induced Draft |  | RI | Closed | Fresh | Ground | Wells |  | OP | 1 | 1943 |  |  | OP | 6 | 1945 |  |  | OP | 6 | 1944 | N | BIT | ST | N/A | Industrial CHP | 1 |  |  |  | Complex
49805 | UT | 56163 | Kennecott Power Plant | 2015 | 11 | 1 | 3 | 3 | Conventional Steam Coal | 50 | 0 | 0 | [6 empty] | 0 | 0 |  |  | 0 | 0 | [10 empty] | 0 |  | (RI) Recirculate: Induced Draft |  | RI | Closed | Fresh | Ground | Wells |  | OP | 1 | 1943 |  |  | OP | 6 | 1945 |  |  | OP | 6 | 1944 | N | BIT | ST | N/A | Industrial CHP | 1 |  |  |  | Complex
49805 | UT | 56163 | Kennecott Power Plant | 2015 | 12 | 1 | 3 | 3 | Conventional Steam Coal | 50 | 0 | [7 empty] | 0 | 0 |  |  | 0 | 0 | [10 empty] | 0 |  | (RI) Recirculate: Induced Draft |  | RI | Closed | Fresh | Ground | Wells |  | OP | 1 | 1943 |  |  | OP | 6 | 1945 |  |  | OP | 6 | 1944 | N | BIT | ST | N/A | Industrial CHP | 1 |  |  |  | Complex
49805 | UT | 56163 | Kennecott Power Plant | 2015 | 1 | 2 | 3 | 3 | Conventional Steam Coal | 25 | 0 | 0 | [6 empty] | 0 | 0 |  |  | 0 | 0 | [10 empty] | 0 |  | (RI) Recirculate: Induced Draft |  | RI | Closed | Fresh | Ground | Wells |  | OP | 1 | 1943 |  |  | OP | 6 | 1945 |  |  | OP | 6 | 1944 | N | BIT | ST | N/A | Industrial CHP | 1 |  |  |  | Complex
49805 | UT | 56163 | Kennecott Power Plant | 2015 | 2 | 2 | 3 | 3 | Conventional Steam Coal | 25 | [8 empty] | 0 | 0 |  |  | 0 | 0 | [10 empty] | 0 |  | (RI) Recirculate: Induced Draft |  | RI | Closed | Fresh | Ground | Wells |  | OP | 1 | 1943 |  |  | OP | 6 | 1945 |  |  | OP | 6 | 1944 | N | BIT | ST | N/A | Industrial CHP | 1 |  |  |  | Complex
49805 | UT | 56163 | Kennecott Power Plant | 2015 | 3 | 2 | 3 | 3 | Conventional Steam Coal | 25 | [8 empty] | 0 | 0 |  |  | 0 | 0 | [10 empty] | 0 |  | (RI) Recirculate: Induced Draft |  | RI | Closed | Fresh | Ground | Wells |  | OP | 1 | 1943 |  |  | OP | 6 | 1945 |  |  | OP | 6 | 1944 | N | BIT | ST | N/A | Industrial CHP | 1 |  |  |  | Complex
49805 | UT | 56163 | Kennecott Power Plant | 2015 | 4 | 2 | 3 | 3 | Conventional Steam Coal | 25 | [8 empty] | 0 | 0 |  |  | 0 | 0 | [10 empty] | 0 |  | (RI) Recirculate: Induced Draft |  | RI | Closed | Fresh | Ground | Wells |  | OP | 1 | 1943 |  |  | OP | 6 | 1945 |  |  | OP | 6 | 1944 | N | BIT | ST | N/A | Industrial CHP | 1 |  |  |  | Complex
49805 | UT | 56163 | Kennecott Power Plant | 2015 | 5 | 2 | 3 | 3 | Conventional Steam Coal | 25 | 1537 | 519 | [6 empty] | 310 | 310 |  |  | 0 | 310 |  |  |  |  | 1.454 | 1.454 |  |  |  |  | 60 |  | (RI) Recirculate: Induced Draft |  | RI | Closed | Fresh | Ground | Wells |  | OP | 1 | 1943 |  |  | OP | 6 | 1945 |  |  | OP | 6 | 1944 | N | BIT | ST | N/A | Industrial CHP | 1 |  |  |  | Complex
49805 | UT | 56163 | Kennecott Power Plant | 2015 | 6 | 2 | 3 | 3 | Conventional Steam Coal | 25 | 12676 | 11925 | [6 empty] | 236651 | 236651 |  |  | 236028 | 623 |  |  |  |  | 17.606 | 17.606 |  |  |  |  | 703 |  | (RI) Recirculate: Induced Draft |  | RI | Closed | Fresh | Ground | Wells |  | OP | 1 | 1943 |  |  | OP | 6 | 1945 |  |  | OP | 6 | 1944 | N | BIT | ST | N/A | Industrial CHP | 1 |  |  |  | Complex
49805 | UT | 56163 | Kennecott Power Plant | 2015 | 7 | 2 | 3 | 3 | Conventional Steam Coal | 25 | 10319 | 9089 | [6 empty] | 220817 | 220817 |  |  | 216646 | 4171 |  |  |  |  | 21.802 | 21.802 |  |  |  |  | 736 |  | (RI) Recirculate: Induced Draft |  | RI | Closed | Fresh | Ground | Wells |  | OP | 1 | 1943 |  |  | OP | 6 | 1945 |  |  | OP | 6 | 1944 | N | BIT | ST | N/A | Industrial CHP | 1 |  |  |  | Complex
49805 | UT | 56163 | Kennecott Power Plant | 2015 | 8 | 2 | 3 | 3 | Conventional Steam Coal | 25 | 13409 | 11865 | [6 empty] | 196311 | 196311 |  |  | 193481 | 2830 |  |  |  |  | 18.208 | 18.208 |  |  |  |  | 727 |  | (RI) Recirculate: Induced Draft |  | RI | Closed | Fresh | Ground | Wells |  | OP | 1 | 1943 |  |  | OP | 6 | 1945 |  |  | OP | 6 | 1944 | N | BIT | ST | N/A | Industrial CHP | 1 |  |  |  | Complex
49805 | UT | 56163 | Kennecott Power Plant | 2015 | 9 | 2 | 3 | 3 | Conventional Steam Coal | 25 | 10666 | 9408 | [6 empty] | 193208 | 193208 |  |  | 191037 | 2170 |  |  |  |  | 14.017 | 14.017 |  |  |  |  | 694 |  | (RI) Recirculate: Induced Draft |  | RI | Closed | Fresh | Ground | Wells |  | OP | 1 | 1943 |  |  | OP | 6 | 1945 |  |  | OP | 6 | 1944 | N | BIT | ST | N/A | Industrial CHP | 1 |  |  |  | Complex
49805 | UT | 56163 | Kennecott Power Plant | 2015 | 10 | 2 | 3 | 3 | Conventional Steam Coal | 25 | 164 | 144 | [6 empty] | 570 | 570 |  |  | 519 | 50 | [10 empty] | 0 |  | (RI) Recirculate: Induced Draft |  | RI | Closed | Fresh | Ground | Wells |  | OP | 1 | 1943 |  |  | OP | 6 | 1945 |  |  | OP | 6 | 1944 | N | BIT | ST | N/A | Industrial CHP | 1 |  |  |  | Complex
49805 | UT | 56163 | Kennecott Power Plant | 2015 | 11 | 2 | 3 | 3 | Conventional Steam Coal | 25 | 0 | 0 | [6 empty] | 0 | 0 |  |  | 0 | 0 | [10 empty] | 0 |  | (RI) Recirculate: Induced Draft |  | RI | Closed | Fresh | Ground | Wells |  | OP | 1 | 1943 |  |  | OP | 6 | 1945 |  |  | OP | 6 | 1944 | N | BIT | ST | N/A | Industrial CHP | 1 |  |  |  | Complex
49805 | UT | 56163 | Kennecott Power Plant | 2015 | 12 | 2 | 3 | 3 | Conventional Steam Coal | 25 | 0 | [7 empty] | 0 | 0 |  |  | 0 | 0 | [10 empty] | 0 |  | (RI) Recirculate: Induced Draft |  | RI | Closed | Fresh | Ground | Wells |  | OP | 1 | 1943 |  |  | OP | 6 | 1945 |  |  | OP | 6 | 1944 | N | BIT | ST | N/A | Industrial CHP | 1 |  |  |  | Complex
49805 | UT | 56163 | Kennecott Power Plant | 2015 | 1 | 3 | 3 | 3 | Conventional Steam Coal | 25 | 0 | 0 | [6 empty] | 0 | 0 |  |  | 0 | 0 | [10 empty] | 0 |  | (RI) Recirculate: Induced Draft |  | RI | Closed | Fresh | Ground | Wells |  | OP | 1 | 1946 |  |  | OP | 6 | 1945 |  |  | OP | 6 | 1944 | N | BIT | ST | N/A | Industrial CHP | 1 |  |  |  | Complex
49805 | UT | 56163 | Kennecott Power Plant | 2015 | 2 | 3 | 3 | 3 | Conventional Steam Coal | 25 | [8 empty] | 0 | 0 |  |  | 0 | 0 | [10 empty] | 0 |  | (RI) Recirculate: Induced Draft |  | RI | Closed | Fresh | Ground | Wells |  | OP | 1 | 1946 |  |  | OP | 6 | 1945 |  |  | OP | 6 | 1944 | N | BIT | ST | N/A | Industrial CHP | 1 |  |  |  | Complex
49805 | UT | 56163 | Kennecott Power Plant | 2015 | 3 | 3 | 3 | 3 | Conventional Steam Coal | 25 | [8 empty] | 0 | 0 |  |  | 0 | 0 | [10 empty] | 0 |  | (RI) Recirculate: Induced Draft |  | RI | Closed | Fresh | Ground | Wells |  | OP | 1 | 1946 |  |  | OP | 6 | 1945 |  |  | OP | 6 | 1944 | N | BIT | ST | N/A | Industrial CHP | 1 |  |  |  | Complex
49805 | UT | 56163 | Kennecott Power Plant | 2015 | 4 | 3 | 3 | 3 | Conventional Steam Coal | 25 | [8 empty] | 0 | 0 |  |  | 0 | 0 | [10 empty] | 0 |  | (RI) Recirculate: Induced Draft |  | RI | Closed | Fresh | Ground | Wells |  | OP | 1 | 1946 |  |  | OP | 6 | 1945 |  |  | OP | 6 | 1944 | N | BIT | ST | N/A | Industrial CHP | 1 |  |  |  | Complex
49805 | UT | 56163 | Kennecott Power Plant | 2015 | 5 | 3 | 3 | 3 | Conventional Steam Coal | 25 | 582 | 197 | [6 empty] | 310 | 310 |  |  | 0 | 310 |  |  |  |  | 1.454 | 1.454 |  |  |  |  | 60 |  | (RI) Recirculate: Induced Draft |  | RI | Closed | Fresh | Ground | Wells |  | OP | 1 | 1946 |  |  | OP | 6 | 1945 |  |  | OP | 6 | 1944 | N | BIT | ST | N/A | Industrial CHP | 1 |  |  |  | Complex
49805 | UT | 56163 | Kennecott Power Plant | 2015 | 6 | 3 | 3 | 3 | Conventional Steam Coal | 25 | 7713 | 7256 | [6 empty] | 236651 | 236651 |  |  | 236028 | 623 |  |  |  |  | 17.606 | 17.606 |  |  |  |  | 703 |  | (RI) Recirculate: Induced Draft |  | RI | Closed | Fresh | Ground | Wells |  | OP | 1 | 1946 |  |  | OP | 6 | 1945 |  |  | OP | 6 | 1944 | N | BIT | ST | N/A | Industrial CHP | 1 |  |  |  | Complex
49805 | UT | 56163 | Kennecott Power Plant | 2015 | 7 | 3 | 3 | 3 | Conventional Steam Coal | 25 | 10787 | 9501 | [6 empty] | 220817 | 220817 |  |  | 216646 | 4171 |  |  |  |  | 21.802 | 21.802 |  |  |  |  | 736 |  | (RI) Recirculate: Induced Draft |  | RI | Closed | Fresh | Ground | Wells |  | OP | 1 | 1946 |  |  | OP | 6 | 1945 |  |  | OP | 6 | 1944 | N | BIT | ST | N/A | Industrial CHP | 1 |  |  |  | Complex
49805 | UT | 56163 | Kennecott Power Plant | 2015 | 8 | 3 | 3 | 3 | Conventional Steam Coal | 25 | 12614 | 11161 | [6 empty] | 196311 | 196311 |  |  | 193481 | 2830 |  |  |  |  | 18.208 | 18.208 |  |  |  |  | 727 |  | (RI) Recirculate: Induced Draft |  | RI | Closed | Fresh | Ground | Wells |  | OP | 1 | 1946 |  |  | OP | 6 | 1945 |  |  | OP | 6 | 1944 | N | BIT | ST | N/A | Industrial CHP | 1 |  |  |  | Complex
49805 | UT | 56163 | Kennecott Power Plant | 2015 | 9 | 3 | 3 | 3 | Conventional Steam Coal | 25 | 11371 | 10030 | [6 empty] | 193208 | 193208 |  |  | 191037 | 2170 |  |  |  |  | 14.017 | 14.017 |  |  |  |  | 694 |  | (RI) Recirculate: Induced Draft |  | RI | Closed | Fresh | Ground | Wells |  | OP | 1 | 1946 |  |  | OP | 6 | 1945 |  |  | OP | 6 | 1944 | N | BIT | ST | N/A | Industrial CHP | 1 |  |  |  | Complex
49805 | UT | 56163 | Kennecott Power Plant | 2015 | 10 | 3 | 3 | 3 | Conventional Steam Coal | 25 | 5 | 4 | [6 empty] | 570 | 570 |  |  | 519 | 50 | [10 empty] | 0 |  | (RI) Recirculate: Induced Draft |  | RI | Closed | Fresh | Ground | Wells |  | OP | 1 | 1946 |  |  | OP | 6 | 1945 |  |  | OP | 6 | 1944 | N | BIT | ST | N/A | Industrial CHP | 1 |  |  |  | Complex
49805 | UT | 56163 | Kennecott Power Plant | 2015 | 11 | 3 | 3 | 3 | Conventional Steam Coal | 25 | 0 | 0 | [6 empty] | 0 | 0 |  |  | 0 | 0 | [10 empty] | 0 |  | (RI) Recirculate: Induced Draft |  | RI | Closed | Fresh | Ground | Wells |  | OP | 1 | 1946 |  |  | OP | 6 | 1945 |  |  | OP | 6 | 1944 | N | BIT | ST | N/A | Industrial CHP | 1 |  |  |  | Complex
49805 | UT | 56163 | Kennecott Power Plant | 2015 | 12 | 3 | 3 | 3 | Conventional Steam Coal | 25 | 0 | [7 empty] | 0 | 0 |  |  | 0 | 0 | [10 empty] | 0 |  | (RI) Recirculate: Induced Draft |  | RI | Closed | Fresh | Ground | Wells |  | OP | 1 | 1946 |  |  | OP | 6 | 1945 |  |  | OP | 6 | 1944 | N | BIT | ST | N/A | Industrial CHP | 1 |  |  |  | Complex
12667 | MN | 56164 | Faribault Energy Park | 2015 | 1 | EU01 | HRSG1 | CW01 | Natural Gas Fired Combined Cycle | [6 empty] | 153 | 8376 | 7700 | 94121 |  |  | 94121 |  | 94121 | 0 |  |  |  | 2.967 | 2.067 |  |  |  |  | 66 |  | (RI) Recirculate: Induced Draft |  | RI | Closed | Fresh | Ground | Wells | Municipal | OP | 5 | 2005 |  |  | OP | 8 | 2007 |  |  | OP | 3 | 2007 | N | NG | CT | N/A | Electric Utility | 1 |  |  |  | 1C 1B MG
12667 | MN | 56164 | Faribault Energy Park | 2015 | 2 | EU01 | HRSG1 | CW01 | Natural Gas Fired Combined Cycle | [6 empty] | 153 | 7296 | 6664 | 80645 |  |  | 80645 |  | 80645 | 0 |  |  |  | 2.435 | 1.63 |  |  |  |  | 55 |  | (RI) Recirculate: Induced Draft |  | RI | Closed | Fresh | Ground | Wells | Municipal | OP | 5 | 2005 |  |  | OP | 8 | 2007 |  |  | OP | 3 | 2007 | N | NG | CT | N/A | Electric Utility | 1 |  |  |  | 1C 1B MG
12667 | MN | 56164 | Faribault Energy Park | 2015 | 3 | EU01 | HRSG1 | CW01 | Natural Gas Fired Combined Cycle | [6 empty] | 153 | 951 | 621 | 19787 |  |  | 19787 |  | 19787 | 0 |  |  |  | 0.949 | 0 |  |  |  |  | 13 |  | (RI) Recirculate: Induced Draft |  | RI | Closed | Fresh | Ground | Wells | Municipal | OP | 5 | 2005 |  |  | OP | 8 | 2007 |  |  | OP | 3 | 2007 | N | NG | CT | N/A | Electric Utility | 1 |  |  |  | 1C 1B MG
12667 | MN | 56164 | Faribault Energy Park | 2015 | 4 | EU01 | HRSG1 | CW01 | Natural Gas Fired Combined Cycle | [6 empty] | 153 | 23125 | 22334 | 250207 |  |  | 250207 |  | 250207 | 0 |  |  |  | 8.963 | 8.138 |  |  |  |  | 161 |  | (RI) Recirculate: Induced Draft |  | RI | Closed | Fresh | Ground | Wells | Municipal | OP | 5 | 2005 |  |  | OP | 8 | 2007 |  |  | OP | 3 | 2007 | N | NG | CT | N/A | Electric Utility | 1 |  |  |  | 1C 1B MG
12667 | MN | 56164 | Faribault Energy Park | 2015 | 5 | EU01 | HRSG1 | CW01 | Natural Gas Fired Combined Cycle | [6 empty] | 153 | 24039 | 23168 | 252839 |  |  | 252839 |  | 252839 | 0 |  |  |  | 8.275 | 6.866 |  |  |  |  | 171 |  | (RI) Recirculate: Induced Draft |  | RI | Closed | Fresh | Ground | Wells | Municipal | OP | 5 | 2005 |  |  | OP | 8 | 2007 |  |  | OP | 3 | 2007 | N | NG | CT | N/A | Electric Utility | 1 |  |  |  | 1C 1B MG
12667 | MN | 56164 | Faribault Energy Park | 2015 | 6 | EU01 | HRSG1 | CW01 | Natural Gas Fired Combined Cycle | [6 empty] | 153 | 40129 | 38913 | 429183 |  |  | 429183 |  | 429183 | 0 |  |  |  | 15.176 | 12.812 |  |  |  |  | 286 |  | (RI) Recirculate: Induced Draft |  | RI | Closed | Fresh | Ground | Wells | Municipal | OP | 5 | 2005 |  |  | OP | 8 | 2007 |  |  | OP | 3 | 2007 | N | NG | CT | N/A | Electric Utility | 1 |  |  |  | 1C 1B MG
12667 | MN | 56164 | Faribault Energy Park | 2015 | 7 | EU01 | HRSG1 | CW01 | Natural Gas Fired Combined Cycle | [6 empty] | 153 | 50452 | 48978 | 538339 |  |  | 538339 |  | 538339 | 0 |  |  |  | 19.128 | 15.981 |  |  |  |  | 360 |  | (RI) Recirculate: Induced Draft |  | RI | Closed | Fresh | Ground | Wells | Municipal | OP | 5 | 2005 |  |  | OP | 8 | 2007 |  |  | OP | 3 | 2007 | N | NG | CT | N/A | Electric Utility | 1 |  |  |  | 1C 1B MG
12667 | MN | 56164 | Faribault Energy Park | 2015 | 8 | EU01 | HRSG1 | CW01 | Natural Gas Fired Combined Cycle | [6 empty] | 153 | 41569 | 40320 | 444636 |  |  | 444636 |  | 444636 | 0 |  |  |  | 16.016 | 13.472 |  |  |  |  | 297 |  | (RI) Recirculate: Induced Draft |  | RI | Closed | Fresh | Ground | Wells | Municipal | OP | 5 | 2005 |  |  | OP | 8 | 2007 |  |  | OP | 3 | 2007 | N | NG | CT | N/A | Electric Utility | 1 |  |  |  | 1C 1B MG
12667 | MN | 56164 | Faribault Energy Park | 2015 | 9 | EU01 | HRSG1 | CW01 | Natural Gas Fired Combined Cycle | [6 empty] | 153 | 40274 | 39128 | 421899 |  |  | 421899 |  | 421899 | 0 |  |  |  | 15.697 | 13.263 |  |  |  |  | 277 |  | (RI) Recirculate: Induced Draft |  | RI | Closed | Fresh | Ground | Wells | Municipal | OP | 5 | 2005 |  |  | OP | 8 | 2007 |  |  | OP | 3 | 2007 | N | NG | CT | N/A | Electric Utility | 1 |  |  |  | 1C 1B MG
12667 | MN | 56164 | Faribault Energy Park | 2015 | 10 | EU01 | HRSG1 | CW01 | Natural Gas Fired Combined Cycle | [6 empty] | 153 | 39575 | 38403 | 414833 |  |  | 414833 |  | 414833 | 0 |  |  |  | 13.406 | 10.855 |  |  |  |  | 268 |  | (RI) Recirculate: Induced Draft |  | RI | Closed | Fresh | Ground | Wells | Municipal | OP | 5 | 2005 |  |  | OP | 8 | 2007 |  |  | OP | 3 | 2007 | N | NG | CT | N/A | Electric Utility | 1 |  |  |  | 1C 1B MG
12667 | MN | 56164 | Faribault Energy Park | 2015 | 11 | EU01 | HRSG1 | CW01 | Natural Gas Fired Combined Cycle | [6 empty] | 153 | 15283 | 14613 | 167616 |  |  | 167616 |  | 167616 | 0 |  |  |  | 5.414 | 3.36 |  |  |  |  | 105 |  | (RI) Recirculate: Induced Draft |  | RI | Closed | Fresh | Ground | Wells | Municipal | OP | 5 | 2005 |  |  | OP | 8 | 2007 |  |  | OP | 3 | 2007 | N | NG | CT | N/A | Electric Utility | 1 |  |  |  | 1C 1B MG
12667 | MN | 56164 | Faribault Energy Park | 2015 | 12 | EU01 | HRSG1 | CW01 | Natural Gas Fired Combined Cycle | [6 empty] | 153 | 28829 | 27849 | 296933 |  |  | 296933 |  | 296933 | 0 |  |  |  | 8.063 | 6.733 |  |  |  |  | 194 |  | (RI) Recirculate: Induced Draft |  | RI | Closed | Fresh | Ground | Wells | Municipal | OP | 5 | 2005 |  |  | OP | 8 | 2007 |  |  | OP | 3 | 2007 | N | NG | CT | N/A | Electric Utility | 1 |  |  |  | 1C 1B MG
12667 | MN | 56164 | Faribault Energy Park | 2015 | 1 | HRSG | HRSG1 | CW01 | Natural Gas Fired Combined Cycle | 108 | 4224 | 3549 | [6 empty] | 289 | 289 |  |  |  | 289 | 0 |  |  |  | 2.967 | 2.067 |  |  |  |  | 66 |  | (RI) Recirculate: Induced Draft |  | RI | Closed | Fresh | Ground | Wells | Municipal | OP | 8 | 2007 |  |  | OP | 8 | 2007 |  |  | OP | 3 | 2007 | N | NG | CA | Y | Electric Utility | 1 |  |  |  | 1C 1B MG
12667 | MN | 56164 | Faribault Energy Park | 2015 | 2 | HRSG | HRSG1 | CW01 | Natural Gas Fired Combined Cycle | 108 | 3794 | 3162 | [6 empty] | 1653 | 1653 |  |  |  | 1653 | 0 |  |  |  | 2.435 | 1.63 |  |  |  |  | 55 |  | (RI) Recirculate: Induced Draft |  | RI | Closed | Fresh | Ground | Wells | Municipal | OP | 8 | 2007 |  |  | OP | 8 | 2007 |  |  | OP | 3 | 2007 | N | NG | CA | Y | Electric Utility | 1 |  |  |  | 1C 1B MG
12667 | MN | 56164 | Faribault Energy Park | 2015 | 3 | HRSG | HRSG1 | CW01 | Natural Gas Fired Combined Cycle | 108 | 1832 | 1502 | [6 empty] | 750 | 750 |  |  |  | 750 | 0 |  |  |  | 0.949 | 0 |  |  |  |  | 13 |  | (RI) Recirculate: Induced Draft |  | RI | Closed | Fresh | Ground | Wells | Municipal | OP | 8 | 2007 |  |  | OP | 8 | 2007 |  |  | OP | 3 | 2007 | N | NG | CA | Y | Electric Utility | 1 |  |  |  | 1C 1B MG
12667 | MN | 56164 | Faribault Energy Park | 2015 | 4 | HRSG | HRSG1 | CW01 | Natural Gas Fired Combined Cycle | 108 | 12600 | 11809 | [6 empty] | 2403 | 2403 |  |  |  | 2403 | 0 |  |  |  | 8.963 | 8.138 |  |  |  |  | 161 |  | (RI) Recirculate: Induced Draft |  | RI | Closed | Fresh | Ground | Wells | Municipal | OP | 8 | 2007 |  |  | OP | 8 | 2007 |  |  | OP | 3 | 2007 | N | NG | CA | Y | Electric Utility | 1 |  |  |  | 1C 1B MG
12667 | MN | 56164 | Faribault Energy Park | 2015 | 5 | HRSG | HRSG1 | CW01 | Natural Gas Fired Combined Cycle | 108 | 12836 | 11965 | [6 empty] | 926 | 926 |  |  |  | 926 | 0 |  |  |  | 8.275 | 6.866 |  |  |  |  | 171 |  | (RI) Recirculate: Induced Draft |  | RI | Closed | Fresh | Ground | Wells | Municipal | OP | 8 | 2007 |  |  | OP | 8 | 2007 |  |  | OP | 3 | 2007 | N | NG | CA | Y | Electric Utility | 1 |  |  |  | 1C 1B MG
12667 | MN | 56164 | Faribault Energy Park | 2015 | 6 | HRSG | HRSG1 | CW01 | Natural Gas Fired Combined Cycle | 108 | 22358 | 21143 | [6 empty] | 5770 | 5770 |  |  |  | 5770 | 0 |  |  |  | 15.176 | 12.812 |  |  |  |  | 286 |  | (RI) Recirculate: Induced Draft |  | RI | Closed | Fresh | Ground | Wells | Municipal | OP | 8 | 2007 |  |  | OP | 8 | 2007 |  |  | OP | 3 | 2007 | N | NG | CA | Y | Electric Utility | 1 |  |  |  | 1C 1B MG
12667 | MN | 56164 | Faribault Energy Park | 2015 | 7 | HRSG | HRSG1 | CW01 | Natural Gas Fired Combined Cycle | 108 | 28615 | 27142 | [6 empty] | 11874 | 11874 |  |  |  | 11874 | 0 |  |  |  | 19.128 | 15.981 |  |  |  |  | 360 |  | (RI) Recirculate: Induced Draft |  | RI | Closed | Fresh | Ground | Wells | Municipal | OP | 8 | 2007 |  |  | OP | 8 | 2007 |  |  | OP | 3 | 2007 | N | NG | CA | Y | Electric Utility | 1 |  |  |  | 1C 1B MG
12667 | MN | 56164 | Faribault Energy Park | 2015 | 8 | HRSG | HRSG1 | CW01 | Natural Gas Fired Combined Cycle | 108 | 24347 | 23098 | [6 empty] | 15111 | 15111 |  |  |  | 15111 | 0 |  |  |  | 16.016 | 13.472 |  |  |  |  | 297 |  | (RI) Recirculate: Induced Draft |  | RI | Closed | Fresh | Ground | Wells | Municipal | OP | 8 | 2007 |  |  | OP | 8 | 2007 |  |  | OP | 3 | 2007 | N | NG | CA | Y | Electric Utility | 1 |  |  |  | 1C 1B MG
12667 | MN | 56164 | Faribault Energy Park | 2015 | 9 | HRSG | HRSG1 | CW01 | Natural Gas Fired Combined Cycle | 108 | 22977 | 21831 | [6 empty] | 13170 | 13170 |  |  |  | 13170 | 0 |  |  |  | 15.697 | 13.263 |  |  |  |  | 277 |  | (RI) Recirculate: Induced Draft |  | RI | Closed | Fresh | Ground | Wells | Municipal | OP | 8 | 2007 |  |  | OP | 8 | 2007 |  |  | OP | 3 | 2007 | N | NG | CA | Y | Electric Utility | 1 |  |  |  | 1C 1B MG
12667 | MN | 56164 | Faribault Energy Park | 2015 | 10 | HRSG | HRSG1 | CW01 | Natural Gas Fired Combined Cycle | 108 | 20931 | 19759 | [6 empty] | 803 | 803 |  |  |  | 803 | 0 |  |  |  | 13.406 | 10.855 |  |  |  |  | 268 |  | (RI) Recirculate: Induced Draft |  | RI | Closed | Fresh | Ground | Wells | Municipal | OP | 8 | 2007 |  |  | OP | 8 | 2007 |  |  | OP | 3 | 2007 | N | NG | CA | Y | Electric Utility | 1 |  |  |  | 1C 1B MG
12667 | MN | 56164 | Faribault Energy Park | 2015 | 11 | HRSG | HRSG1 | CW01 | Natural Gas Fired Combined Cycle | 108 | 7729 | 7059 | [6 empty] | 709 | 709 |  |  |  | 709 | 0 |  |  |  | 5.414 | 3.36 |  |  |  |  | 105 |  | (RI) Recirculate: Induced Draft |  | RI | Closed | Fresh | Ground | Wells | Municipal | OP | 8 | 2007 |  |  | OP | 8 | 2007 |  |  | OP | 3 | 2007 | N | NG | CA | Y | Electric Utility | 1 |  |  |  | 1C 1B MG
12667 | MN | 56164 | Faribault Energy Park | 2015 | 12 | HRSG | HRSG1 | CW01 | Natural Gas Fired Combined Cycle | 108 | 14570 | 13590 | [6 empty] | 760 | 760 |  |  |  | 760 | 0 |  |  |  | 8.063 | 6.733 |  |  |  |  | 194 |  | (RI) Recirculate: Induced Draft |  | RI | Closed | Fresh | Ground | Wells | Municipal | OP | 8 | 2007 |  |  | OP | 8 | 2007 |  |  | OP | 3 | 2007 | N | NG | CA | Y | Electric Utility | 1 |  |  |  | 1C 1B MG
15296 | NY | 56196 | 500MW CC | 2015 | 1 | CA01 | 7A | ACC | Natural Gas Fired Combined Cycle | 161.7 | 111444 | 111444 | [6 empty] | 0 | 0 |  |  |  | 0 | [10 empty] | 744 |  | (DC) Dry Cooling |  | DC | Dry/Hybrid | Fresh | Other | East River |  | OP | 12 | 2005 |  |  | OP | 12 | 2005 |  |  | OP | 12 | 2005 | N | NG | CA | N | Electric Utility | 3 |  |  |  | 1C MB MG
15296 | NY | 56196 | 500MW CC | 2015 | 2 | CA01 | 7A | ACC | Natural Gas Fired Combined Cycle | 161.7 | 91944 | 91944 | [6 empty] | 0 | 0 |  |  |  | 0 | [10 empty] | 667 |  | (DC) Dry Cooling |  | DC | Dry/Hybrid | Fresh | Other | East River |  | OP | 12 | 2005 |  |  | OP | 12 | 2005 |  |  | OP | 12 | 2005 | N | NG | CA | N | Electric Utility | 3 |  |  |  | 1C MB MG
15296 | NY | 56196 | 500MW CC | 2015 | 3 | CA01 | 7A | ACC | Natural Gas Fired Combined Cycle | 161.7 | 72004 | 72004 | [6 empty] | 0 | 0 |  |  |  | 0 | [10 empty] | 478 |  | (DC) Dry Cooling |  | DC | Dry/Hybrid | Fresh | Other | East River |  | OP | 12 | 2005 |  |  | OP | 12 | 2005 |  |  | OP | 12 | 2005 | N | NG | CA | N | Electric Utility | 3 |  |  |  | 1C MB MG
15296 | NY | 56196 | 500MW CC | 2015 | 4 | CA01 | 7A | ACC | Natural Gas Fired Combined Cycle | 161.7 | 29348 | 29348 | [6 empty] | 0 | 0 |  |  |  | 0 | [10 empty] | 411 |  | (DC) Dry Cooling |  | DC | Dry/Hybrid | Fresh | Other | East River |  | OP | 12 | 2005 |  |  | OP | 12 | 2005 |  |  | OP | 12 | 2005 | N | NG | CA | N | Electric Utility | 3 |  |  |  | 1C MB MG
15296 | NY | 56196 | 500MW CC | 2015 | 5 | CA01 | 7A | ACC | Natural Gas Fired Combined Cycle | 161.7 | 42116 | 42116 | [6 empty] | 0 | 0 |  |  |  | 0 | [10 empty] | 392 |  | (DC) Dry Cooling |  | DC | Dry/Hybrid | Fresh | Other | East River |  | OP | 12 | 2005 |  |  | OP | 12 | 2005 |  |  | OP | 12 | 2005 | N | NG | CA | N | Electric Utility | 3 |  |  |  | 1C MB MG
15296 | NY | 56196 | 500MW CC | 2015 | 6 | CA01 | 7A | ACC | Natural Gas Fired Combined Cycle | 161.7 | 99841 | 99841 | [6 empty] | 0 | 0 |  |  |  | 0 | [10 empty] | 676 |  | (DC) Dry Cooling |  | DC | Dry/Hybrid | Fresh | Other | East River |  | OP | 12 | 2005 |  |  | OP | 12 | 2005 |  |  | OP | 12 | 2005 | N | NG | CA | N | Electric Utility | 3 |  |  |  | 1C MB MG
15296 | NY | 56196 | 500MW CC | 2015 | 7 | CA01 | 7A | ACC | Natural Gas Fired Combined Cycle | 161.7 | 110272 | 110272 | [6 empty] | 0 | 0 |  |  |  | 0 | [10 empty] | 743 |  | (DC) Dry Cooling |  | DC | Dry/Hybrid | Fresh | Other | East River |  | OP | 12 | 2005 |  |  | OP | 12 | 2005 |  |  | OP | 12 | 2005 | N | NG | CA | N | Electric Utility | 3 |  |  |  | 1C MB MG
15296 | NY | 56196 | 500MW CC | 2015 | 8 | CA01 | 7A | ACC | Natural Gas Fired Combined Cycle | 161.7 | 116550 | 116550 | [6 empty] | 0 | 0 |  |  |  | 0 | [10 empty] | 744 |  | (DC) Dry Cooling |  | DC | Dry/Hybrid | Fresh | Other | East River |  | OP | 12 | 2005 |  |  | OP | 12 | 2005 |  |  | OP | 12 | 2005 | N | NG | CA | N | Electric Utility | 3 |  |  |  | 1C MB MG
15296 | NY | 56196 | 500MW CC | 2015 | 9 | CA01 | 7A | ACC | Natural Gas Fired Combined Cycle | 161.7 | 112265 | 112265 | [6 empty] | 0 | 0 |  |  |  | 0 | [10 empty] | 720 |  | (DC) Dry Cooling |  | DC | Dry/Hybrid | Fresh | Other | East River |  | OP | 12 | 2005 |  |  | OP | 12 | 2005 |  |  | OP | 12 | 2005 | N | NG | CA | N | Electric Utility | 3 |  |  |  | 1C MB MG
15296 | NY | 56196 | 500MW CC | 2015 | 10 | CA01 | 7A | ACC | Natural Gas Fired Combined Cycle | 161.7 | 67925 | 67925 | [6 empty] | 0 | 0 |  |  |  | 0 | [10 empty] | 396 |  | (DC) Dry Cooling |  | DC | Dry/Hybrid | Fresh | Other | East River |  | OP | 12 | 2005 |  |  | OP | 12 | 2005 |  |  | OP | 12 | 2005 | N | NG | CA | N | Electric Utility | 3 |  |  |  | 1C MB MG
15296 | NY | 56196 | 500MW CC | 2015 | 11 | CA01 | 7A | ACC | Natural Gas Fired Combined Cycle | 161.7 | 99529 | 99529 | [6 empty] | 0 | 0 |  |  |  | 0 | [10 empty] | 680 |  | (DC) Dry Cooling |  | DC | Dry/Hybrid | Fresh | Other | East River |  | OP | 12 | 2005 |  |  | OP | 12 | 2005 |  |  | OP | 12 | 2005 | N | NG | CA | N | Electric Utility | 3 |  |  |  | 1C MB MG
15296 | NY | 56196 | 500MW CC | 2015 | 12 | CA01 | 7A | ACC | Natural Gas Fired Combined Cycle | 161.7 | 105751 | 105751 | [6 empty] | 0 | 0 |  |  |  | 0 | [10 empty] | 738 |  | (DC) Dry Cooling |  | DC | Dry/Hybrid | Fresh | Other | East River |  | OP | 12 | 2005 |  |  | OP | 12 | 2005 |  |  | OP | 12 | 2005 | N | NG | CA | N | Electric Utility | 3 |  |  |  | 1C MB MG
15296 | NY | 56196 | 500MW CC | 2015 | 1 | CT01 | 7A | ACC | Natural Gas Fired Combined Cycle | [6 empty] | 146 | 104088 | 104088 | 1178837 |  |  | 1178837 |  | 1178837 | 0 | [9 empty] | 744 |  | (DC) Dry Cooling |  | DC | Dry/Hybrid | Fresh | Other | East River |  | OP | 12 | 2005 |  |  | OP | 12 | 2005 |  |  | OP | 12 | 2005 | N | NG | CT | N/A | Electric Utility | 3 |  |  |  | 1C MB MG
15296 | NY | 56196 | 500MW CC | 2015 | 2 | CT01 | 7A | ACC | Natural Gas Fired Combined Cycle | [6 empty] | 146 | 89585 | 89585 | 1037846 |  |  | 1037846 |  | 774598 | 263248 | [9 empty] | 667 |  | (DC) Dry Cooling |  | DC | Dry/Hybrid | Fresh | Other | East River |  | OP | 12 | 2005 |  |  | OP | 12 | 2005 |  |  | OP | 12 | 2005 | N | NG | CT | N/A | Electric Utility | 3 |  |  |  | 1C MB MG
15296 | NY | 56196 | 500MW CC | 2015 | 3 | CT01 | 7A | ACC | Natural Gas Fired Combined Cycle | [6 empty] | 146 | 71554 | 71554 | 793184 |  |  | 793184 |  | 793184 | 0 | [9 empty] | 478 |  | (DC) Dry Cooling |  | DC | Dry/Hybrid | Fresh | Other | East River |  | OP | 12 | 2005 |  |  | OP | 12 | 2005 |  |  | OP | 12 | 2005 | N | NG | CT | N/A | Electric Utility | 3 |  |  |  | 1C MB MG
15296 | NY | 56196 | 500MW CC | 2015 | 4 | CT01 | 7A | ACC | Natural Gas Fired Combined Cycle | [6 empty] | 146 | 0 | 0 | 0 |  |  | 0 |  | 0 | 0 | [9 empty] | 411 |  | (DC) Dry Cooling |  | DC | Dry/Hybrid | Fresh | Other | East River |  | OP | 12 | 2005 |  |  | OP | 12 | 2005 |  |  | OP | 12 | 2005 | N | NG | CT | N/A | Electric Utility | 3 |  |  |  | 1C MB MG
15296 | NY | 56196 | 500MW CC | 2015 | 5 | CT01 | 7A | ACC | Natural Gas Fired Combined Cycle | [6 empty] | 146 | 23238 | 23238 | 278110 |  |  | 278110 |  | 278011 | 99 | [9 empty] | 392 |  | (DC) Dry Cooling |  | DC | Dry/Hybrid | Fresh | Other | East River |  | OP | 12 | 2005 |  |  | OP | 12 | 2005 |  |  | OP | 12 | 2005 | N | NG | CT | N/A | Electric Utility | 3 |  |  |  | 1C MB MG
15296 | NY | 56196 | 500MW CC | 2015 | 6 | CT01 | 7A | ACC | Natural Gas Fired Combined Cycle | [6 empty] | 146 | 82498 | 82498 | 981915 |  |  | 981915 |  | 981915 | 0 | [9 empty] | 676 |  | (DC) Dry Cooling |  | DC | Dry/Hybrid | Fresh | Other | East River |  | OP | 12 | 2005 |  |  | OP | 12 | 2005 |  |  | OP | 12 | 2005 | N | NG | CT | N/A | Electric Utility | 3 |  |  |  | 1C MB MG
15296 | NY | 56196 | 500MW CC | 2015 | 7 | CT01 | 7A | ACC | Natural Gas Fired Combined Cycle | [6 empty] | 146 | 92155 | 92155 | 1084942 |  |  | 1084942 |  | 1084722 | 221 | [9 empty] | 743 |  | (DC) Dry Cooling |  | DC | Dry/Hybrid | Fresh | Other | East River |  | OP | 12 | 2005 |  |  | OP | 12 | 2005 |  |  | OP | 12 | 2005 | N | NG | CT | N/A | Electric Utility | 3 |  |  |  | 1C MB MG
15296 | NY | 56196 | 500MW CC | 2015 | 8 | CT01 | 7A | ACC | Natural Gas Fired Combined Cycle | [6 empty] | 146 | 98839 | 98839 | 1157914 |  |  | 1157914 |  | 1157914 | 0 | [9 empty] | 744 |  | (DC) Dry Cooling |  | DC | Dry/Hybrid | Fresh | Other | East River |  | OP | 12 | 2005 |  |  | OP | 12 | 2005 |  |  | OP | 12 | 2005 | N | NG | CT | N/A | Electric Utility | 3 |  |  |  | 1C MB MG
15296 | NY | 56196 | 500MW CC | 2015 | 9 | CT01 | 7A | ACC | Natural Gas Fired Combined Cycle | [6 empty] | 146 | 98171 | 98171 | 1137622 |  |  | 1137622 |  | 1137622 | 0 | [9 empty] | 720 |  | (DC) Dry Cooling |  | DC | Dry/Hybrid | Fresh | Other | East River |  | OP | 12 | 2005 |  |  | OP | 12 | 2005 |  |  | OP | 12 | 2005 | N | NG | CT | N/A | Electric Utility | 3 |  |  |  | 1C MB MG
15296 | NY | 56196 | 500MW CC | 2015 | 10 | CT01 | 7A | ACC | Natural Gas Fired Combined Cycle | [6 empty] | 146 | 50327 | 50327 | 589377 |  |  | 589377 |  | 588024 | 1353 | [9 empty] | 396 |  | (DC) Dry Cooling |  | DC | Dry/Hybrid | Fresh | Other | East River |  | OP | 12 | 2005 |  |  | OP | 12 | 2005 |  |  | OP | 12 | 2005 | N | NG | CT | N/A | Electric Utility | 3 |  |  |  | 1C MB MG
15296 | NY | 56196 | 500MW CC | 2015 | 11 | CT01 | 7A | ACC | Natural Gas Fired Combined Cycle | [6 empty] | 146 | 81106 | 81106 | 982997 |  |  | 982997 |  | 982707 | 290 | [9 empty] | 680 |  | (DC) Dry Cooling |  | DC | Dry/Hybrid | Fresh | Other | East River |  | OP | 12 | 2005 |  |  | OP | 12 | 2005 |  |  | OP | 12 | 2005 | N | NG | CT | N/A | Electric Utility | 3 |  |  |  | 1C MB MG
15296 | NY | 56196 | 500MW CC | 2015 | 12 | CT01 | 7A | ACC | Natural Gas Fired Combined Cycle | [6 empty] | 146 | 85167 | 85167 | 1044642 |  |  | 1044642 |  | 1044136 | 505 | [9 empty] | 738 |  | (DC) Dry Cooling |  | DC | Dry/Hybrid | Fresh | Other | East River |  | OP | 12 | 2005 |  |  | OP | 12 | 2005 |  |  | OP | 12 | 2005 | N | NG | CT | N/A | Electric Utility | 3 |  |  |  | 1C MB MG
15296 | NY | 56196 | 500MW CC | 2015 | 1 | CT02 | 7A | ACC | Natural Gas Fired Combined Cycle | [6 empty] | 146 | 103755 | 103755 | 1176440 |  |  | 1176440 |  | 1176440 | 0 | [9 empty] | 744 |  | (DC) Dry Cooling |  | DC | Dry/Hybrid | Fresh | Other | East River |  | OP | 12 | 2005 |  |  | OP | 12 | 2005 |  |  | OP | 12 | 2005 | N | NG | CT | N/A | Electric Utility | 3 |  |  |  | 1C MB MG
15296 | NY | 56196 | 500MW CC | 2015 | 2 | CT02 | 7A | ACC | Natural Gas Fired Combined Cycle | [6 empty] | 146 | 86988 | 86988 | 1010065 |  |  | 1010065 |  | 753863 | 256202 | [9 empty] | 667 |  | (DC) Dry Cooling |  | DC | Dry/Hybrid | Fresh | Other | East River |  | OP | 12 | 2005 |  |  | OP | 12 | 2005 |  |  | OP | 12 | 2005 | N | NG | CT | N/A | Electric Utility | 3 |  |  |  | 1C MB MG
15296 | NY | 56196 | 500MW CC | 2015 | 3 | CT02 | 7A | ACC | Natural Gas Fired Combined Cycle | [6 empty] | 146 | 67284 | 67284 | 747415 |  |  | 747415 |  | 747415 | 0 | [9 empty] | 478 |  | (DC) Dry Cooling |  | DC | Dry/Hybrid | Fresh | Other | East River |  | OP | 12 | 2005 |  |  | OP | 12 | 2005 |  |  | OP | 12 | 2005 | N | NG | CT | N/A | Electric Utility | 3 |  |  |  | 1C MB MG
15296 | NY | 56196 | 500MW CC | 2015 | 4 | CT02 | 7A | ACC | Natural Gas Fired Combined Cycle | [6 empty] | 146 | 54930 | 54930 | 633686 |  |  | 633686 |  | 633686 | 0 | [9 empty] | 411 |  | (DC) Dry Cooling |  | DC | Dry/Hybrid | Fresh | Other | East River |  | OP | 12 | 2005 |  |  | OP | 12 | 2005 |  |  | OP | 12 | 2005 | N | NG | CT | N/A | Electric Utility | 3 |  |  |  | 1C MB MG
15296 | NY | 56196 | 500MW CC | 2015 | 5 | CT02 | 7A | ACC | Natural Gas Fired Combined Cycle | [6 empty] | 146 | 50329 | 50329 | 589325 |  |  | 589325 |  | 589122 | 203 | [9 empty] | 392 |  | (DC) Dry Cooling |  | DC | Dry/Hybrid | Fresh | Other | East River |  | OP | 12 | 2005 |  |  | OP | 12 | 2005 |  |  | OP | 12 | 2005 | N | NG | CT | N/A | Electric Utility | 3 |  |  |  | 1C MB MG
15296 | NY | 56196 | 500MW CC | 2015 | 6 | CT02 | 7A | ACC | Natural Gas Fired Combined Cycle | [6 empty] | 146 | 83283 | 83283 | 993173 |  |  | 993173 |  | 993173 | 0 | [9 empty] | 676 |  | (DC) Dry Cooling |  | DC | Dry/Hybrid | Fresh | Other | East River |  | OP | 12 | 2005 |  |  | OP | 12 | 2005 |  |  | OP | 12 | 2005 | N | NG | CT | N/A | Electric Utility | 3 |  |  |  | 1C MB MG
15296 | NY | 56196 | 500MW CC | 2015 | 7 | CT02 | 7A | ACC | Natural Gas Fired Combined Cycle | [6 empty] | 146 | 93436 | 93436 | 1098809 |  |  | 1098809 |  | 1098588 | 221 | [9 empty] | 743 |  | (DC) Dry Cooling |  | DC | Dry/Hybrid | Fresh | Other | East River |  | OP | 12 | 2005 |  |  | OP | 12 | 2005 |  |  | OP | 12 | 2005 | N | NG | CT | N/A | Electric Utility | 3 |  |  |  | 1C MB MG
15296 | NY | 56196 | 500MW CC | 2015 | 8 | CT02 | 7A | ACC | Natural Gas Fired Combined Cycle | [6 empty] | 146 | 97368 | 97368 | 1140519 |  |  | 1140519 |  | 1140519 | 0 | [9 empty] | 744 |  | (DC) Dry Cooling |  | DC | Dry/Hybrid | Fresh | Other | East River |  | OP | 12 | 2005 |  |  | OP | 12 | 2005 |  |  | OP | 12 | 2005 | N | NG | CT | N/A | Electric Utility | 3 |  |  |  | 1C MB MG
15296 | NY | 56196 | 500MW CC | 2015 | 9 | CT02 | 7A | ACC | Natural Gas Fired Combined Cycle | [6 empty] | 146 | 92562 | 92562 | 1074954 |  |  | 1074954 |  | 1074954 | 0 | [9 empty] | 720 |  | (DC) Dry Cooling |  | DC | Dry/Hybrid | Fresh | Other | East River |  | OP | 12 | 2005 |  |  | OP | 12 | 2005 |  |  | OP | 12 | 2005 | N | NG | CT | N/A | Electric Utility | 3 |  |  |  | 1C MB MG
15296 | NY | 56196 | 500MW CC | 2015 | 10 | CT02 | 7A | ACC | Natural Gas Fired Combined Cycle | [6 empty] | 146 | 66078 | 66078 | 764106 |  |  | 764106 |  | 762358 | 1748 | [9 empty] | 396 |  | (DC) Dry Cooling |  | DC | Dry/Hybrid | Fresh | Other | East River |  | OP | 12 | 2005 |  |  | OP | 12 | 2005 |  |  | OP | 12 | 2005 | N | NG | CT | N/A | Electric Utility | 3 |  |  |  | 1C MB MG
15296 | NY | 56196 | 500MW CC | 2015 | 11 | CT02 | 7A | ACC | Natural Gas Fired Combined Cycle | [6 empty] | 146 | 77233 | 77233 | 940562 |  |  | 940562 |  | 940283 | 279 | [9 empty] | 680 |  | (DC) Dry Cooling |  | DC | Dry/Hybrid | Fresh | Other | East River |  | OP | 12 | 2005 |  |  | OP | 12 | 2005 |  |  | OP | 12 | 2005 | N | NG | CT | N/A | Electric Utility | 3 |  |  |  | 1C MB MG
15296 | NY | 56196 | 500MW CC | 2015 | 12 | CT02 | 7A | ACC | Natural Gas Fired Combined Cycle | [6 empty] | 146 | 82470 | 82470 | 1011673 |  |  | 1011673 |  | 1011185 | 488 | [9 empty] | 738 |  | (DC) Dry Cooling |  | DC | Dry/Hybrid | Fresh | Other | East River |  | OP | 12 | 2005 |  |  | OP | 12 | 2005 |  |  | OP | 12 | 2005 | N | NG | CT | N/A | Electric Utility | 3 |  |  |  | 1C MB MG
15296 | NY | 56196 | 500MW CC | 2015 | 1 | CA01 | 7B | ACC | Natural Gas Fired Combined Cycle | 161.7 | 111444 | 111444 | [6 empty] | 0 | 0 |  |  |  | 0 | [10 empty] | 744 |  | (DC) Dry Cooling |  | DC | Dry/Hybrid | Fresh | Other | East River |  | OP | 12 | 2005 |  |  | OP | 12 | 2005 |  |  | OP | 12 | 2005 | N | NG | CA | N | Electric Utility | 3 |  |  |  | 1C MB MG
15296 | NY | 56196 | 500MW CC | 2015 | 2 | CA01 | 7B | ACC | Natural Gas Fired Combined Cycle | 161.7 | 91944 | 91944 | [6 empty] | 0 | 0 |  |  |  | 0 | [10 empty] | 667 |  | (DC) Dry Cooling |  | DC | Dry/Hybrid | Fresh | Other | East River |  | OP | 12 | 2005 |  |  | OP | 12 | 2005 |  |  | OP | 12 | 2005 | N | NG | CA | N | Electric Utility | 3 |  |  |  | 1C MB MG
15296 | NY | 56196 | 500MW CC | 2015 | 3 | CA01 | 7B | ACC | Natural Gas Fired Combined Cycle | 161.7 | 72004 | 72004 | [6 empty] | 0 | 0 |  |  |  | 0 | [10 empty] | 478 |  | (DC) Dry Cooling |  | DC | Dry/Hybrid | Fresh | Other | East River |  | OP | 12 | 2005 |  |  | OP | 12 | 2005 |  |  | OP | 12 | 2005 | N | NG | CA | N | Electric Utility | 3 |  |  |  | 1C MB MG
15296 | NY | 56196 | 500MW CC | 2015 | 4 | CA01 | 7B | ACC | Natural Gas Fired Combined Cycle | 161.7 | 29348 | 29348 | [6 empty] | 0 | 0 |  |  |  | 0 | [10 empty] | 411 |  | (DC) Dry Cooling |  | DC | Dry/Hybrid | Fresh | Other | East River |  | OP | 12 | 2005 |  |  | OP | 12 | 2005 |  |  | OP | 12 | 2005 | N | NG | CA | N | Electric Utility | 3 |  |  |  | 1C MB MG
15296 | NY | 56196 | 500MW CC | 2015 | 5 | CA01 | 7B | ACC | Natural Gas Fired Combined Cycle | 161.7 | 42116 | 42116 | [6 empty] | 0 | 0 |  |  |  | 0 | [10 empty] | 392 |  | (DC) Dry Cooling |  | DC | Dry/Hybrid | Fresh | Other | East River |  | OP | 12 | 2005 |  |  | OP | 12 | 2005 |  |  | OP | 12 | 2005 | N | NG | CA | N | Electric Utility | 3 |  |  |  | 1C MB MG
15296 | NY | 56196 | 500MW CC | 2015 | 6 | CA01 | 7B | ACC | Natural Gas Fired Combined Cycle | 161.7 | 99841 | 99841 | [6 empty] | 0 | 0 |  |  |  | 0 | [10 empty] | 676 |  | (DC) Dry Cooling |  | DC | Dry/Hybrid | Fresh | Other | East River |  | OP | 12 | 2005 |  |  | OP | 12 | 2005 |  |  | OP | 12 | 2005 | N | NG | CA | N | Electric Utility | 3 |  |  |  | 1C MB MG
15296 | NY | 56196 | 500MW CC | 2015 | 7 | CA01 | 7B | ACC | Natural Gas Fired Combined Cycle | 161.7 | 110272 | 110272 | [6 empty] | 0 | 0 |  |  |  | 0 | [10 empty] | 743 |  | (DC) Dry Cooling |  | DC | Dry/Hybrid | Fresh | Other | East River |  | OP | 12 | 2005 |  |  | OP | 12 | 2005 |  |  | OP | 12 | 2005 | N | NG | CA | N | Electric Utility | 3 |  |  |  | 1C MB MG
15296 | NY | 56196 | 500MW CC | 2015 | 8 | CA01 | 7B | ACC | Natural Gas Fired Combined Cycle | 161.7 | 116550 | 116550 | [6 empty] | 0 | 0 |  |  |  | 0 | [10 empty] | 744 |  | (DC) Dry Cooling |  | DC | Dry/Hybrid | Fresh | Other | East River |  | OP | 12 | 2005 |  |  | OP | 12 | 2005 |  |  | OP | 12 | 2005 | N | NG | CA | N | Electric Utility | 3 |  |  |  | 1C MB MG
15296 | NY | 56196 | 500MW CC | 2015 | 9 | CA01 | 7B | ACC | Natural Gas Fired Combined Cycle | 161.7 | 112265 | 112265 | [6 empty] | 0 | 0 |  |  |  | 0 | [10 empty] | 720 |  | (DC) Dry Cooling |  | DC | Dry/Hybrid | Fresh | Other | East River |  | OP | 12 | 2005 |  |  | OP | 12 | 2005 |  |  | OP | 12 | 2005 | N | NG | CA | N | Electric Utility | 3 |  |  |  | 1C MB MG
15296 | NY | 56196 | 500MW CC | 2015 | 10 | CA01 | 7B | ACC | Natural Gas Fired Combined Cycle | 161.7 | 67925 | 67925 | [6 empty] | 0 | 0 |  |  |  | 0 | [10 empty] | 396 |  | (DC) Dry Cooling |  | DC | Dry/Hybrid | Fresh | Other | East River |  | OP | 12 | 2005 |  |  | OP | 12 | 2005 |  |  | OP | 12 | 2005 | N | NG | CA | N | Electric Utility | 3 |  |  |  | 1C MB MG
15296 | NY | 56196 | 500MW CC | 2015 | 11 | CA01 | 7B | ACC | Natural Gas Fired Combined Cycle | 161.7 | 99529 | 99529 | [6 empty] | 0 | 0 |  |  |  | 0 | [10 empty] | 680 |  | (DC) Dry Cooling |  | DC | Dry/Hybrid | Fresh | Other | East River |  | OP | 12 | 2005 |  |  | OP | 12 | 2005 |  |  | OP | 12 | 2005 | N | NG | CA | N | Electric Utility | 3 |  |  |  | 1C MB MG
15296 | NY | 56196 | 500MW CC | 2015 | 12 | CA01 | 7B | ACC | Natural Gas Fired Combined Cycle | 161.7 | 105751 | 105751 | [6 empty] | 0 | 0 |  |  |  | 0 | [10 empty] | 738 |  | (DC) Dry Cooling |  | DC | Dry/Hybrid | Fresh | Other | East River |  | OP | 12 | 2005 |  |  | OP | 12 | 2005 |  |  | OP | 12 | 2005 | N | NG | CA | N | Electric Utility | 3 |  |  |  | 1C MB MG
15296 | NY | 56196 | 500MW CC | 2015 | 1 | CT01 | 7B | ACC | Natural Gas Fired Combined Cycle | [6 empty] | 146 | 104088 | 104088 | 1178837 |  |  | 1178837 |  | 1178837 | 0 | [9 empty] | 744 |  | (DC) Dry Cooling |  | DC | Dry/Hybrid | Fresh | Other | East River |  | OP | 12 | 2005 |  |  | OP | 12 | 2005 |  |  | OP | 12 | 2005 | N | NG | CT | N/A | Electric Utility | 3 |  |  |  | 1C MB MG
15296 | NY | 56196 | 500MW CC | 2015 | 2 | CT01 | 7B | ACC | Natural Gas Fired Combined Cycle | [6 empty] | 146 | 89585 | 89585 | 1037846 |  |  | 1037846 |  | 774598 | 263248 | [9 empty] | 667 |  | (DC) Dry Cooling |  | DC | Dry/Hybrid | Fresh | Other | East River |  | OP | 12 | 2005 |  |  | OP | 12 | 2005 |  |  | OP | 12 | 2005 | N | NG | CT | N/A | Electric Utility | 3 |  |  |  | 1C MB MG
15296 | NY | 56196 | 500MW CC | 2015 | 3 | CT01 | 7B | ACC | Natural Gas Fired Combined Cycle | [6 empty] | 146 | 71554 | 71554 | 793184 |  |  | 793184 |  | 793184 | 0 | [9 empty] | 478 |  | (DC) Dry Cooling |  | DC | Dry/Hybrid | Fresh | Other | East River |  | OP | 12 | 2005 |  |  | OP | 12 | 2005 |  |  | OP | 12 | 2005 | N | NG | CT | N/A | Electric Utility | 3 |  |  |  | 1C MB MG
15296 | NY | 56196 | 500MW CC | 2015 | 4 | CT01 | 7B | ACC | Natural Gas Fired Combined Cycle | [6 empty] | 146 | 0 | 0 | 0 |  |  | 0 |  | 0 | 0 | [9 empty] | 411 |  | (DC) Dry Cooling |  | DC | Dry/Hybrid | Fresh | Other | East River |  | OP | 12 | 2005 |  |  | OP | 12 | 2005 |  |  | OP | 12 | 2005 | N | NG | CT | N/A | Electric Utility | 3 |  |  |  | 1C MB MG
15296 | NY | 56196 | 500MW CC | 2015 | 5 | CT01 | 7B | ACC | Natural Gas Fired Combined Cycle | [6 empty] | 146 | 23238 | 23238 | 278110 |  |  | 278110 |  | 278011 | 99 | [9 empty] | 392 |  | (DC) Dry Cooling |  | DC | Dry/Hybrid | Fresh | Other | East River |  | OP | 12 | 2005 |  |  | OP | 12 | 2005 |  |  | OP | 12 | 2005 | N | NG | CT | N/A | Electric Utility | 3 |  |  |  | 1C MB MG
15296 | NY | 56196 | 500MW CC | 2015 | 6 | CT01 | 7B | ACC | Natural Gas Fired Combined Cycle | [6 empty] | 146 | 82498 | 82498 | 981915 |  |  | 981915 |  | 981915 | 0 | [9 empty] | 676 |  | (DC) Dry Cooling |  | DC | Dry/Hybrid | Fresh | Other | East River |  | OP | 12 | 2005 |  |  | OP | 12 | 2005 |  |  | OP | 12 | 2005 | N | NG | CT | N/A | Electric Utility | 3 |  |  |  | 1C MB MG
15296 | NY | 56196 | 500MW CC | 2015 | 7 | CT01 | 7B | ACC | Natural Gas Fired Combined Cycle | [6 empty] | 146 | 92155 | 92155 | 1084942 |  |  | 1084942 |  | 1084722 | 221 | [9 empty] | 743 |  | (DC) Dry Cooling |  | DC | Dry/Hybrid | Fresh | Other | East River |  | OP | 12 | 2005 |  |  | OP | 12 | 2005 |  |  | OP | 12 | 2005 | N | NG | CT | N/A | Electric Utility | 3 |  |  |  | 1C MB MG
15296 | NY | 56196 | 500MW CC | 2015 | 8 | CT01 | 7B | ACC | Natural Gas Fired Combined Cycle | [6 empty] | 146 | 98839 | 98839 | 1157914 |  |  | 1157914 |  | 1157914 | 0 | [9 empty] | 744 |  | (DC) Dry Cooling |  | DC | Dry/Hybrid | Fresh | Other | East River |  | OP | 12 | 2005 |  |  | OP | 12 | 2005 |  |  | OP | 12 | 2005 | N | NG | CT | N/A | Electric Utility | 3 |  |  |  | 1C MB MG
15296 | NY | 56196 | 500MW CC | 2015 | 9 | CT01 | 7B | ACC | Natural Gas Fired Combined Cycle | [6 empty] | 146 | 98171 | 98171 | 1137622 |  |  | 1137622 |  | 1137622 | 0 | [9 empty] | 720 |  | (DC) Dry Cooling |  | DC | Dry/Hybrid | Fresh | Other | East River |  | OP | 12 | 2005 |  |  | OP | 12 | 2005 |  |  | OP | 12 | 2005 | N | NG | CT | N/A | Electric Utility | 3 |  |  |  | 1C MB MG
15296 | NY | 56196 | 500MW CC | 2015 | 10 | CT01 | 7B | ACC | Natural Gas Fired Combined Cycle | [6 empty] | 146 | 50327 | 50327 | 589377 |  |  | 589377 |  | 588024 | 1353 | [9 empty] | 396 |  | (DC) Dry Cooling |  | DC | Dry/Hybrid | Fresh | Other | East River |  | OP | 12 | 2005 |  |  | OP | 12 | 2005 |  |  | OP | 12 | 2005 | N | NG | CT | N/A | Electric Utility | 3 |  |  |  | 1C MB MG
15296 | NY | 56196 | 500MW CC | 2015 | 11 | CT01 | 7B | ACC | Natural Gas Fired Combined Cycle | [6 empty] | 146 | 81106 | 81106 | 982997 |  |  | 982997 |  | 982707 | 290 | [9 empty] | 680 |  | (DC) Dry Cooling |  | DC | Dry/Hybrid | Fresh | Other | East River |  | OP | 12 | 2005 |  |  | OP | 12 | 2005 |  |  | OP | 12 | 2005 | N | NG | CT | N/A | Electric Utility | 3 |  |  |  | 1C MB MG
15296 | NY | 56196 | 500MW CC | 2015 | 12 | CT01 | 7B | ACC | Natural Gas Fired Combined Cycle | [6 empty] | 146 | 85167 | 85167 | 1044642 |  |  | 1044642 |  | 1044136 | 505 | [9 empty] | 738 |  | (DC) Dry Cooling |  | DC | Dry/Hybrid | Fresh | Other | East River |  | OP | 12 | 2005 |  |  | OP | 12 | 2005 |  |  | OP | 12 | 2005 | N | NG | CT | N/A | Electric Utility | 3 |  |  |  | 1C MB MG
15296 | NY | 56196 | 500MW CC | 2015 | 1 | CT02 | 7B | ACC | Natural Gas Fired Combined Cycle | [6 empty] | 146 | 103755 | 103755 | 1176440 |  |  | 1176440 |  | 1176440 | 0 | [9 empty] | 744 |  | (DC) Dry Cooling |  | DC | Dry/Hybrid | Fresh | Other | East River |  | OP | 12 | 2005 |  |  | OP | 12 | 2005 |  |  | OP | 12 | 2005 | N | NG | CT | N/A | Electric Utility | 3 |  |  |  | 1C MB MG
15296 | NY | 56196 | 500MW CC | 2015 | 2 | CT02 | 7B | ACC | Natural Gas Fired Combined Cycle | [6 empty] | 146 | 86988 | 86988 | 1010065 |  |  | 1010065 |  | 753863 | 256202 | [9 empty] | 667 |  | (DC) Dry Cooling |  | DC | Dry/Hybrid | Fresh | Other | East River |  | OP | 12 | 2005 |  |  | OP | 12 | 2005 |  |  | OP | 12 | 2005 | N | NG | CT | N/A | Electric Utility | 3 |  |  |  | 1C MB MG
15296 | NY | 56196 | 500MW CC | 2015 | 3 | CT02 | 7B | ACC | Natural Gas Fired Combined Cycle | [6 empty] | 146 | 67284 | 67284 | 747415 |  |  | 747415 |  | 747415 | 0 | [9 empty] | 478 |  | (DC) Dry Cooling |  | DC | Dry/Hybrid | Fresh | Other | East River |  | OP | 12 | 2005 |  |  | OP | 12 | 2005 |  |  | OP | 12 | 2005 | N | NG | CT | N/A | Electric Utility | 3 |  |  |  | 1C MB MG
15296 | NY | 56196 | 500MW CC | 2015 | 4 | CT02 | 7B | ACC | Natural Gas Fired Combined Cycle | [6 empty] | 146 | 54930 | 54930 | 633686 |  |  | 633686 |  | 633686 | 0 | [9 empty] | 411 |  | (DC) Dry Cooling |  | DC | Dry/Hybrid | Fresh | Other | East River |  | OP | 12 | 2005 |  |  | OP | 12 | 2005 |  |  | OP | 12 | 2005 | N | NG | CT | N/A | Electric Utility | 3 |  |  |  | 1C MB MG
15296 | NY | 56196 | 500MW CC | 2015 | 5 | CT02 | 7B | ACC | Natural Gas Fired Combined Cycle | [6 empty] | 146 | 50329 | 50329 | 589325 |  |  | 589325 |  | 589122 | 203 | [9 empty] | 392 |  | (DC) Dry Cooling |  | DC | Dry/Hybrid | Fresh | Other | East River |  | OP | 12 | 2005 |  |  | OP | 12 | 2005 |  |  | OP | 12 | 2005 | N | NG | CT | N/A | Electric Utility | 3 |  |  |  | 1C MB MG
15296 | NY | 56196 | 500MW CC | 2015 | 6 | CT02 | 7B | ACC | Natural Gas Fired Combined Cycle | [6 empty] | 146 | 83283 | 83283 | 993173 |  |  | 993173 |  | 993173 | 0 | [9 empty] | 676 |  | (DC) Dry Cooling |  | DC | Dry/Hybrid | Fresh | Other | East River |  | OP | 12 | 2005 |  |  | OP | 12 | 2005 |  |  | OP | 12 | 2005 | N | NG | CT | N/A | Electric Utility | 3 |  |  |  | 1C MB MG
15296 | NY | 56196 | 500MW CC | 2015 | 7 | CT02 | 7B | ACC | Natural Gas Fired Combined Cycle | [6 empty] | 146 | 93436 | 93436 | 1098809 |  |  | 1098809 |  | 1098588 | 221 | [9 empty] | 743 |  | (DC) Dry Cooling |  | DC | Dry/Hybrid | Fresh | Other | East River |  | OP | 12 | 2005 |  |  | OP | 12 | 2005 |  |  | OP | 12 | 2005 | N | NG | CT | N/A | Electric Utility | 3 |  |  |  | 1C MB MG
15296 | NY | 56196 | 500MW CC | 2015 | 8 | CT02 | 7B | ACC | Natural Gas Fired Combined Cycle | [6 empty] | 146 | 97368 | 97368 | 1140519 |  |  | 1140519 |  | 1140519 | 0 | [9 empty] | 744 |  | (DC) Dry Cooling |  | DC | Dry/Hybrid | Fresh | Other | East River |  | OP | 12 | 2005 |  |  | OP | 12 | 2005 |  |  | OP | 12 | 2005 | N | NG | CT | N/A | Electric Utility | 3 |  |  |  | 1C MB MG
15296 | NY | 56196 | 500MW CC | 2015 | 9 | CT02 | 7B | ACC | Natural Gas Fired Combined Cycle | [6 empty] | 146 | 92562 | 92562 | 1074954 |  |  | 1074954 |  | 1074954 | 0 | [9 empty] | 720 |  | (DC) Dry Cooling |  | DC | Dry/Hybrid | Fresh | Other | East River |  | OP | 12 | 2005 |  |  | OP | 12 | 2005 |  |  | OP | 12 | 2005 | N | NG | CT | N/A | Electric Utility | 3 |  |  |  | 1C MB MG
15296 | NY | 56196 | 500MW CC | 2015 | 10 | CT02 | 7B | ACC | Natural Gas Fired Combined Cycle | [6 empty] | 146 | 66078 | 66078 | 764106 |  |  | 764106 |  | 762358 | 1748 | [9 empty] | 396 |  | (DC) Dry Cooling |  | DC | Dry/Hybrid | Fresh | Other | East River |  | OP | 12 | 2005 |  |  | OP | 12 | 2005 |  |  | OP | 12 | 2005 | N | NG | CT | N/A | Electric Utility | 3 |  |  |  | 1C MB MG
15296 | NY | 56196 | 500MW CC | 2015 | 11 | CT02 | 7B | ACC | Natural Gas Fired Combined Cycle | [6 empty] | 146 | 77233 | 77233 | 940562 |  |  | 940562 |  | 940283 | 279 | [9 empty] | 680 |  | (DC) Dry Cooling |  | DC | Dry/Hybrid | Fresh | Other | East River |  | OP | 12 | 2005 |  |  | OP | 12 | 2005 |  |  | OP | 12 | 2005 | N | NG | CT | N/A | Electric Utility | 3 |  |  |  | 1C MB MG
15296 | NY | 56196 | 500MW CC | 2015 | 12 | CT02 | 7B | ACC | Natural Gas Fired Combined Cycle | [6 empty] | 146 | 82470 | 82470 | 1011673 |  |  | 1011673 |  | 1011185 | 488 | [9 empty] | 738 |  | (DC) Dry Cooling |  | DC | Dry/Hybrid | Fresh | Other | East River |  | OP | 12 | 2005 |  |  | OP | 12 | 2005 |  |  | OP | 12 | 2005 | N | NG | CT | N/A | Electric Utility | 3 |  |  |  | 1C MB MG
49896 | NV | 56224 | TS Power Plant | 2015 | 1 | 001 | BLR100 | CTW100 | Conventional Steam Coal | 218.4 | 88523 | 79047 | [6 empty] | 803535 | 803535 |  |  | 800972 |  | 2563 |  |  |  | 60.859 | 60.859 | 770 | 770 | 76 | 76 | 744 |  | (RI) Recirculate: Induced Draft | OT | RI | Other | Fresh | Ground | Wells |  | OP | 6 | 2008 |  |  | OP | 6 | 2008 |  |  | OP | 6 | 2008 | N | SUB | ST | N/A | IPP Non-CHP | 1 |  |  |  | Simple
49896 | NV | 56224 | TS Power Plant | 2015 | 2 | 001 | BLR100 | CTW100 | Conventional Steam Coal | 218.4 | 65500 | 57754 | [6 empty] | 677236 | 677236 |  |  | 676321 |  | 916 |  |  |  | 35.346 | 35.346 | 612 | 612 | 52 | 52 | 672 |  | (RI) Recirculate: Induced Draft | OT | RI | Other | Fresh | Ground | Wells |  | OP | 6 | 2008 |  |  | OP | 6 | 2008 |  |  | OP | 6 | 2008 | N | SUB | ST | N/A | IPP Non-CHP | 1 |  |  |  | Simple
49896 | NV | 56224 | TS Power Plant | 2015 | 3 | 001 | BLR100 | CTW100 | Conventional Steam Coal | 218.4 | 75983 | 67141 | [6 empty] | 748243 | 748243 |  |  | 745877 |  | 2366 |  |  |  | 40.25 | 40.25 | 599 | 599 | 54 | 54 | 744 |  | (RI) Recirculate: Induced Draft | OT | RI | Other | Fresh | Ground | Wells |  | OP | 6 | 2008 |  |  | OP | 6 | 2008 |  |  | OP | 6 | 2008 | N | SUB | ST | N/A | IPP Non-CHP | 1 |  |  |  | Simple
49896 | NV | 56224 | TS Power Plant | 2015 | 4 | 001 | BLR100 | CTW100 | Conventional Steam Coal | 218.4 | 8791 | 7812 | [6 empty] | 85226 | 85226 |  |  | 81982 |  | 3244 |  |  |  | 10.205 | 10.205 | 1306 | 1306 | 120 | 120 | 99 |  | (RI) Recirculate: Induced Draft | OT | RI | Other | Fresh | Ground | Wells |  | OP | 6 | 2008 |  |  | OP | 6 | 2008 |  |  | OP | 6 | 2008 | N | SUB | ST | N/A | IPP Non-CHP | 1 |  |  |  | Simple
49896 | NV | 56224 | TS Power Plant | 2015 | 5 | 001 | BLR100 | CTW100 | Conventional Steam Coal | 218.4 | 70783 | 63054 | [6 empty] | 695302 | 695302 |  |  | 691251 |  | 4052 |  |  |  | 41.184 | 41.184 | 653 | 653 | 59 | 59 | 744 |  | (RI) Recirculate: Induced Draft | OT | RI | Other | Fresh | Ground | Wells |  | OP | 6 | 2008 |  |  | OP | 6 | 2008 |  |  | OP | 6 | 2008 | N | SUB | ST | N/A | IPP Non-CHP | 1 |  |  |  | Simple
49896 | NV | 56224 | TS Power Plant | 2015 | 6 | 001 | BLR100 | CTW100 | Conventional Steam Coal | 218.4 | 97817 | 88329 | [6 empty] | 917886 | 917886 |  |  | 914710 |  | 3176 |  |  |  | 48.579 | 48.579 | 550 | 550 | 53 | 53 | 720 |  | (RI) Recirculate: Induced Draft | OT | RI | Other | Fresh | Ground | Wells |  | OP | 6 | 2008 |  |  | OP | 6 | 2008 |  |  | OP | 6 | 2008 | N | SUB | ST | N/A | IPP Non-CHP | 1 |  |  |  | Simple
49896 | NV | 56224 | TS Power Plant | 2015 | 7 | 001 | BLR100 | CTW100 | Conventional Steam Coal | 218.4 | 100751 | 90615 | [6 empty] | 938942 | 938942 |  |  | 936713 |  | 2229 |  |  |  | 47.753 | 47.753 | 527 | 527 | 51 | 51 | 744 |  | (RI) Recirculate: Induced Draft | OT | RI | Other | Fresh | Ground | Wells |  | OP | 6 | 2008 |  |  | OP | 6 | 2008 |  |  | OP | 6 | 2008 | N | SUB | ST | N/A | IPP Non-CHP | 1 |  |  |  | Simple
49896 | NV | 56224 | TS Power Plant | 2015 | 8 | 001 | BLR100 | CTW100 | Conventional Steam Coal | 218.4 | 107387 | 97189 | [6 empty] | 1060942 | 1060942 |  |  | 1056787 |  | 4156 |  |  |  | 83.057 | 83.057 | 855 | 855 | 78 | 78 | 744 |  | (RI) Recirculate: Induced Draft | OT | RI | Other | Fresh | Ground | Wells |  | OP | 6 | 2008 |  |  | OP | 6 | 2008 |  |  | OP | 6 | 2008 | N | SUB | ST | N/A | IPP Non-CHP | 1 |  |  |  | Simple
49896 | NV | 56224 | TS Power Plant | 2015 | 9 | 001 | BLR100 | CTW100 | Conventional Steam Coal | 218.4 | 88383 | 79293 | [6 empty] | 858181 | 858181 |  |  | 855132 |  | 3050 |  |  |  | 47.543 | 47.543 | 600 | 600 | 55 | 55 | 720 |  | (RI) Recirculate: Induced Draft | OT | RI | Other | Fresh | Ground | Wells |  | OP | 6 | 2008 |  |  | OP | 6 | 2008 |  |  | OP | 6 | 2008 | N | SUB | ST | N/A | IPP Non-CHP | 1 |  |  |  | Simple
49896 | NV | 56224 | TS Power Plant | 2015 | 10 | 001 | BLR100 | CTW100 | Conventional Steam Coal | 218.4 | 72841 | 65247 | [6 empty] | 707404 | 707404 |  |  | 701363 |  | 6041 |  |  |  | 64.852 | 64.852 | 994 | 994 | 92 | 92 | 646 |  | (RI) Recirculate: Induced Draft | OT | RI | Other | Fresh | Ground | Wells |  | OP | 6 | 2008 |  |  | OP | 6 | 2008 |  |  | OP | 6 | 2008 | N | SUB | ST | N/A | IPP Non-CHP | 1 |  |  |  | Simple
49896 | NV | 56224 | TS Power Plant | 2015 | 11 | 001 | BLR100 | CTW100 | Conventional Steam Coal | 218.4 | 78733 | 69852 | [6 empty] | 763800 | 763800 |  |  | 762288 |  | 1512 |  |  |  | 46.014 | 46.014 | 659 | 659 | 60 | 60 | 720 |  | (RI) Recirculate: Induced Draft | OT | RI | Other | Fresh | Ground | Wells |  | OP | 6 | 2008 |  |  | OP | 6 | 2008 |  |  | OP | 6 | 2008 | N | SUB | ST | N/A | IPP Non-CHP | 1 |  |  |  | Simple
49896 | NV | 56224 | TS Power Plant | 2015 | 12 | 001 | BLR100 | CTW100 | Conventional Steam Coal | 218.4 | 101610 | 91423 | [6 empty] | 948131 | 948131 |  |  | 944358 |  | 3773 |  |  |  | 50.923 | 50.923 | 557 | 557 | 54 | 54 | 744 |  | (RI) Recirculate: Induced Draft | OT | RI | Other | Fresh | Ground | Wells |  | OP | 6 | 2008 |  |  | OP | 6 | 2008 |  |  | OP | 6 | 2008 | N | SUB | ST | N/A | IPP Non-CHP | 1 |  |  |  | Simple
15248 | OR | 56227 | Port Westward | 2015 | 1 | 1 | HRSG01 | CTW001 | Natural Gas Fired Combined Cycle | [6 empty] | 256 | 135515 | 133724 | 1428296 |  |  | 1428296 |  | 1428296 |  |  |  |  | 35.14 | 29.192 |  |  |  |  | 618 | 16 | (RI) Recirculate: Induced Draft |  | RI | Closed | Fresh | Surface | COLUMBIA RIVER | Columbia River | OP | 6 | 2007 |  |  | OP | 3 | 2007 | 3 | 2037 | OP | 6 | 2007 | N | NG | CT | N/A | Electric Utility | 1 |  |  |  | 1C 1B MG
15248 | OR | 56227 | Port Westward | 2015 | 2 | 1 | HRSG01 | CTW001 | Natural Gas Fired Combined Cycle | [6 empty] | 256 | 25452 | 23816 | 272505 |  |  | 272505 |  | 272505 |  |  |  |  | 7.175 | 5.552 |  |  |  |  | 128 | 16 | (RI) Recirculate: Induced Draft |  | RI | Closed | Fresh | Surface | COLUMBIA RIVER | Columbia River | OP | 6 | 2007 |  |  | OP | 3 | 2007 | 3 | 2037 | OP | 6 | 2007 | N | NG | CT | N/A | Electric Utility | 1 |  |  |  | 1C 1B MG
15248 | OR | 56227 | Port Westward | 2015 | 3 | 1 | HRSG01 | CTW001 | Natural Gas Fired Combined Cycle | [6 empty] | 256 | 64273 | 61703 | 682285 |  |  | 682285 |  | 682285 |  |  |  |  | 18.372 | 14.878 |  |  |  |  | 287 | 16 | (RI) Recirculate: Induced Draft |  | RI | Closed | Fresh | Surface | COLUMBIA RIVER | Columbia River | OP | 6 | 2007 |  |  | OP | 3 | 2007 | 3 | 2037 | OP | 6 | 2007 | N | NG | CT | N/A | Electric Utility | 1 |  |  |  | 1C 1B MG
15248 | OR | 56227 | Port Westward | 2015 | 4 | 1 | HRSG01 | CTW001 | Natural Gas Fired Combined Cycle | [6 empty] | 256 | 136905 | 132759 | 1439383 |  |  | 1439383 |  | 1439383 |  |  |  |  | 40.607 | 34.416 |  |  |  |  | 598 | 16 | (RI) Recirculate: Induced Draft |  | RI | Closed | Fresh | Surface | COLUMBIA RIVER | Columbia River | OP | 6 | 2007 |  |  | OP | 3 | 2007 | 3 | 2037 | OP | 6 | 2007 | N | NG | CT | N/A | Electric Utility | 1 |  |  |  | 1C 1B MG
15248 | OR | 56227 | Port Westward | 2015 | 5 | 1 | HRSG01 | CTW001 | Natural Gas Fired Combined Cycle | [6 empty] | 256 | 28059 | 27359 | 291689 |  |  | 291689 |  | 291689 |  |  |  |  | 8.948 | 6.508 |  |  |  |  | 173 | 16 | (RI) Recirculate: Induced Draft |  | RI | Closed | Fresh | Surface | COLUMBIA RIVER | Columbia River | OP | 6 | 2007 |  |  | OP | 3 | 2007 | 3 | 2037 | OP | 6 | 2007 | N | NG | CT | N/A | Electric Utility | 1 |  |  |  | 1C 1B MG
15248 | OR | 56227 | Port Westward | 2015 | 6 | 1 | HRSG01 | CTW001 | Natural Gas Fired Combined Cycle | [6 empty] | 256 | 29168 | 27497 | 8318 |  |  | 8318 |  | 8318 |  |  |  |  | 9.489 | 9.399 |  |  |  |  | 149 | 16 | (RI) Recirculate: Induced Draft |  | RI | Closed | Fresh | Surface | COLUMBIA RIVER | Columbia River | OP | 6 | 2007 |  |  | OP | 3 | 2007 | 3 | 2037 | OP | 6 | 2007 | N | NG | CT | N/A | Electric Utility | 1 |  |  |  | 1C 1B MG
15248 | OR | 56227 | Port Westward | 2015 | 7 | 1 | HRSG01 | CTW001 | Natural Gas Fired Combined Cycle | [6 empty] | 256 | 185123 | 179004 | 1871547 |  |  | 1871547 |  | 1871547 |  |  |  |  | 62.201 | 54.54 |  |  |  |  | 742 | 16 | (RI) Recirculate: Induced Draft |  | RI | Closed | Fresh | Surface | COLUMBIA RIVER | Columbia River | OP | 6 | 2007 |  |  | OP | 3 | 2007 | 3 | 2037 | OP | 6 | 2007 | N | NG | CT | N/A | Electric Utility | 1 |  |  |  | 1C 1B MG
15248 | OR | 56227 | Port Westward | 2015 | 8 | 1 | HRSG01 | CTW001 | Natural Gas Fired Combined Cycle | [6 empty] | 256 | 182359 | 177109 | 1846361 |  |  | 1846361 |  | 1846361 |  |  |  |  | 60.439 | 52.59 |  |  |  |  | 740 | 16 | (RI) Recirculate: Induced Draft |  | RI | Closed | Fresh | Surface | COLUMBIA RIVER | Columbia River | OP | 6 | 2007 |  |  | OP | 3 | 2007 | 3 | 2037 | OP | 6 | 2007 | N | NG | CT | N/A | Electric Utility | 1 |  |  |  | 1C 1B MG
15248 | OR | 56227 | Port Westward | 2015 | 9 | 1 | HRSG01 | CTW001 | Natural Gas Fired Combined Cycle | [6 empty] | 256 | 181752 | 175539 | 1839955 |  |  | 1839955 |  | 1839955 |  |  |  |  | 55.636 | 48.158 |  |  |  |  | 720 | 16 | (RI) Recirculate: Induced Draft |  | RI | Closed | Fresh | Surface | COLUMBIA RIVER | Columbia River | OP | 6 | 2007 |  |  | OP | 3 | 2007 | 3 | 2037 | OP | 6 | 2007 | N | NG | CT | N/A | Electric Utility | 1 |  |  |  | 1C 1B MG
15248 | OR | 56227 | Port Westward | 2015 | 10 | 1 | HRSG01 | CTW001 | Natural Gas Fired Combined Cycle | [6 empty] | 256 | 190577 | 183845 | 1917612 |  |  | 1917612 |  | 1917612 |  |  |  |  | 56.776 | 48.697 |  |  |  |  | 744 | 16 | (RI) Recirculate: Induced Draft |  | RI | Closed | Fresh | Surface | COLUMBIA RIVER | Columbia River | OP | 6 | 2007 |  |  | OP | 3 | 2007 | 3 | 2037 | OP | 6 | 2007 | N | NG | CT | N/A | Electric Utility | 1 |  |  |  | 1C 1B MG
15248 | OR | 56227 | Port Westward | 2015 | 11 | 1 | HRSG01 | CTW001 | Natural Gas Fired Combined Cycle | [6 empty] | 256 | 164881 | 161994 | 1650682 |  |  | 1650682 |  | 1650682 |  |  |  |  | 42.832 | 35.383 |  |  |  |  | 646 | 16 | (RI) Recirculate: Induced Draft |  | RI | Closed | Fresh | Surface | COLUMBIA RIVER | Columbia River | OP | 6 | 2007 |  |  | OP | 3 | 2007 | 3 | 2037 | OP | 6 | 2007 | N | NG | CT | N/A | Electric Utility | 1 |  |  |  | 1C 1B MG
15248 | OR | 56227 | Port Westward | 2015 | 12 | 1 | HRSG01 | CTW001 | Natural Gas Fired Combined Cycle | [6 empty] | 256 | 185641 | 181657 | 1875272 |  |  | 1875272 |  | 1875272 |  |  |  |  | 48.017 | 39.664 |  |  |  |  | 736 | 16 | (RI) Recirculate: Induced Draft |  | RI | Closed | Fresh | Surface | COLUMBIA RIVER | Columbia River | OP | 6 | 2007 |  |  | OP | 3 | 2007 | 3 | 2037 | OP | 6 | 2007 | N | NG | CT | N/A | Electric Utility | 1 |  |  |  | 1C 1B MG
15248 | OR | 56227 | Port Westward | 2015 | 1 | 2 | HRSG01 | CTW001 | Natural Gas Fired Combined Cycle | 136 | 75909 | 75909 | [6 empty] | 22623 | 22623 |  |  |  | 22623 |  |  |  |  | 35.14 | 29.192 |  |  |  |  | 618 | 16 | (RI) Recirculate: Induced Draft |  | RI | Closed | Fresh | Surface | COLUMBIA RIVER | Columbia River | OP | 6 | 2007 |  |  | OP | 3 | 2007 | 3 | 2037 | OP | 6 | 2007 | N | NG | CA | Y | Electric Utility | 1 |  |  |  | 1C 1B MG
15248 | OR | 56227 | Port Westward | 2015 | 2 | 2 | HRSG01 | CTW001 | Natural Gas Fired Combined Cycle | 136 | 14713 | 14713 | [6 empty] | 4350 | 4350 |  |  |  | 4350 |  |  |  |  | 7.175 | 5.552 |  |  |  |  | 128 | 16 | (RI) Recirculate: Induced Draft |  | RI | Closed | Fresh | Surface | COLUMBIA RIVER | Columbia River | OP | 6 | 2007 |  |  | OP | 3 | 2007 | 3 | 2037 | OP | 6 | 2007 | N | NG | CA | Y | Electric Utility | 1 |  |  |  | 1C 1B MG
15248 | OR | 56227 | Port Westward | 2015 | 3 | 2 | HRSG01 | CTW001 | Natural Gas Fired Combined Cycle | 136 | 37293 | 37293 | [6 empty] | 20554 | 20554 |  |  |  | 20554 |  |  |  |  | 18.372 | 14.878 |  |  |  |  | 287 | 16 | (RI) Recirculate: Induced Draft |  | RI | Closed | Fresh | Surface | COLUMBIA RIVER | Columbia River | OP | 6 | 2007 |  |  | OP | 3 | 2007 | 3 | 2037 | OP | 6 | 2007 | N | NG | CA | Y | Electric Utility | 1 |  |  |  | 1C 1B MG
15248 | OR | 56227 | Port Westward | 2015 | 4 | 2 | HRSG01 | CTW001 | Natural Gas Fired Combined Cycle | 136 | 80699 | 80699 | [6 empty] | 52247 | 52247 |  |  |  | 52247 |  |  |  |  | 40.607 | 34.416 |  |  |  |  | 598 | 16 | (RI) Recirculate: Induced Draft |  | RI | Closed | Fresh | Surface | COLUMBIA RIVER | Columbia River | OP | 6 | 2007 |  |  | OP | 3 | 2007 | 3 | 2037 | OP | 6 | 2007 | N | NG | CA | Y | Electric Utility | 1 |  |  |  | 1C 1B MG
15248 | OR | 56227 | Port Westward | 2015 | 5 | 2 | HRSG01 | CTW001 | Natural Gas Fired Combined Cycle | 136 | 16446 | 16446 | [6 empty] | 12500 | 12500 |  |  |  | 12500 |  |  |  |  | 8.948 | 6.508 |  |  |  |  | 173 | 16 | (RI) Recirculate: Induced Draft |  | RI | Closed | Fresh | Surface | COLUMBIA RIVER | Columbia River | OP | 6 | 2007 |  |  | OP | 3 | 2007 | 3 | 2037 | OP | 6 | 2007 | N | NG | CA | Y | Electric Utility | 1 |  |  |  | 1C 1B MG
15248 | OR | 56227 | Port Westward | 2015 | 6 | 2 | HRSG01 | CTW001 | Natural Gas Fired Combined Cycle | 136 | 15876 | 15876 | [6 empty] | 298742 | 298742 |  |  |  | 298742 |  |  |  |  | 9.489 | 9.399 |  |  |  |  | 149 | 16 | (RI) Recirculate: Induced Draft |  | RI | Closed | Fresh | Surface | COLUMBIA RIVER | Columbia River | OP | 6 | 2007 |  |  | OP | 3 | 2007 | 3 | 2037 | OP | 6 | 2007 | N | NG | CA | Y | Electric Utility | 1 |  |  |  | 1C 1B MG
15248 | OR | 56227 | Port Westward | 2015 | 7 | 2 | HRSG01 | CTW001 | Natural Gas Fired Combined Cycle | 136 | 107050 | 107050 | [6 empty] | 93367 | 93367 |  |  |  | 93367 |  |  |  |  | 62.201 | 54.54 |  |  |  |  | 742 | 16 | (RI) Recirculate: Induced Draft |  | RI | Closed | Fresh | Surface | COLUMBIA RIVER | Columbia River | OP | 6 | 2007 |  |  | OP | 3 | 2007 | 3 | 2037 | OP | 6 | 2007 | N | NG | CA | Y | Electric Utility | 1 |  |  |  | 1C 1B MG
15248 | OR | 56227 | Port Westward | 2015 | 8 | 2 | HRSG01 | CTW001 | Natural Gas Fired Combined Cycle | 136 | 105211 | 105211 | [6 empty] | 83052 | 83052 |  |  |  | 83052 |  |  |  |  | 60.439 | 52.59 |  |  |  |  | 740 | 16 | (RI) Recirculate: Induced Draft |  | RI | Closed | Fresh | Surface | COLUMBIA RIVER | Columbia River | OP | 6 | 2007 |  |  | OP | 3 | 2007 | 3 | 2037 | OP | 6 | 2007 | N | NG | CA | Y | Electric Utility | 1 |  |  |  | 1C 1B MG
15248 | OR | 56227 | Port Westward | 2015 | 9 | 2 | HRSG01 | CTW001 | Natural Gas Fired Combined Cycle | 136 | 103914 | 103914 | [6 empty] | 81830 | 81830 |  |  |  | 81830 |  |  |  |  | 55.636 | 48.158 |  |  |  |  | 720 | 16 | (RI) Recirculate: Induced Draft |  | RI | Closed | Fresh | Surface | COLUMBIA RIVER | Columbia River | OP | 6 | 2007 |  |  | OP | 3 | 2007 | 3 | 2037 | OP | 6 | 2007 | N | NG | CA | Y | Electric Utility | 1 |  |  |  | 1C 1B MG
15248 | OR | 56227 | Port Westward | 2015 | 10 | 2 | HRSG01 | CTW001 | Natural Gas Fired Combined Cycle | 136 | 109397 | 109397 | [6 empty] | 92245 | 92245 |  |  |  | 92245 |  |  |  |  | 56.776 | 48.697 |  |  |  |  | 744 | 16 | (RI) Recirculate: Induced Draft |  | RI | Closed | Fresh | Surface | COLUMBIA RIVER | Columbia River | OP | 6 | 2007 |  |  | OP | 3 | 2007 | 3 | 2037 | OP | 6 | 2007 | N | NG | CA | Y | Electric Utility | 1 |  |  |  | 1C 1B MG
15248 | OR | 56227 | Port Westward | 2015 | 11 | 2 | HRSG01 | CTW001 | Natural Gas Fired Combined Cycle | 136 | 89585 | 89585 | [6 empty] | 51987 | 51987 |  |  |  | 51987 |  |  |  |  | 42.832 | 35.383 |  |  |  |  | 646 | 16 | (RI) Recirculate: Induced Draft |  | RI | Closed | Fresh | Surface | COLUMBIA RIVER | Columbia River | OP | 6 | 2007 |  |  | OP | 3 | 2007 | 3 | 2037 | OP | 6 | 2007 | N | NG | CA | Y | Electric Utility | 1 |  |  |  | 1C 1B MG
15248 | OR | 56227 | Port Westward | 2015 | 12 | 2 | HRSG01 | CTW001 | Natural Gas Fired Combined Cycle | 136 | 102205 | 102205 | [6 empty] | 58325 | 58325 |  |  |  | 58325 |  |  |  |  | 48.017 | 39.664 |  |  |  |  | 736 | 16 | (RI) Recirculate: Induced Draft |  | RI | Closed | Fresh | Surface | COLUMBIA RIVER | Columbia River | OP | 6 | 2007 |  |  | OP | 3 | 2007 | 3 | 2037 | OP | 6 | 2007 | N | NG | CA | Y | Electric Utility | 1 |  |  |  | 1C 1B MG
49950 | NY | 56234 | Caithness Long Island Energy Center | 2015 | 1 | CT01 | HRSG01 | ACC01 | Natural Gas Fired Combined Cycle | [6 empty] | 180 | 151187 | 145827 | 1582865 |  |  | 1582865 |  | 1582865 | 0 | [9 empty] | 744 |  | (DC) Dry Cooling |  | DC | Dry/Hybrid | Other |  | Municipal |  | OP | 8 | 2009 |  |  | OP | 6 | 2009 |  |  | OP | 6 | 2009 | N | NG | CT | N/A | IPP Non-CHP | 1 |  |  |  | 1C 1B MG
49950 | NY | 56234 | Caithness Long Island Energy Center | 2015 | 2 | CT01 | HRSG01 | ACC01 | Natural Gas Fired Combined Cycle | [6 empty] | 180 | 139640 | 134902 | 1470423 |  |  | 1470423 |  | 1470423 | 0 | [9 empty] | 672 |  | (DC) Dry Cooling |  | DC | Dry/Hybrid | Other |  | Municipal |  | OP | 8 | 2009 |  |  | OP | 6 | 2009 |  |  | OP | 6 | 2009 | N | NG | CT | N/A | IPP Non-CHP | 1 |  |  |  | 1C 1B MG
49950 | NY | 56234 | Caithness Long Island Energy Center | 2015 | 3 | CT01 | HRSG01 | ACC01 | Natural Gas Fired Combined Cycle | [6 empty] | 180 | 147806 | 142163 | 1570969 |  |  | 1570969 |  | 1570969 | 0 | [9 empty] | 744 |  | (DC) Dry Cooling |  | DC | Dry/Hybrid | Other |  | Municipal |  | OP | 8 | 2009 |  |  | OP | 6 | 2009 |  |  | OP | 6 | 2009 | N | NG | CT | N/A | IPP Non-CHP | 1 |  |  |  | 1C 1B MG
49950 | NY | 56234 | Caithness Long Island Energy Center | 2015 | 4 | CT01 | HRSG01 | ACC01 | Natural Gas Fired Combined Cycle | [6 empty] | 180 | 93274 | 89325 | 1003180 |  |  | 1003180 |  | 1002027 | 1152 | [9 empty] | 528 |  | (DC) Dry Cooling |  | DC | Dry/Hybrid | Other |  | Municipal |  | OP | 8 | 2009 |  |  | OP | 6 | 2009 |  |  | OP | 6 | 2009 | N | NG | CT | N/A | IPP Non-CHP | 1 |  |  |  | 1C 1B MG
49950 | NY | 56234 | Caithness Long Island Energy Center | 2015 | 5 | CT01 | HRSG01 | ACC01 | Natural Gas Fired Combined Cycle | [6 empty] | 180 | 134663 | 128656 | 1454107 |  |  | 1454107 |  | 1454107 | 0 | [9 empty] | 744 |  | (DC) Dry Cooling |  | DC | Dry/Hybrid | Other |  | Municipal |  | OP | 8 | 2009 |  |  | OP | 6 | 2009 |  |  | OP | 6 | 2009 | N | NG | CT | N/A | IPP Non-CHP | 1 |  |  |  | 1C 1B MG
49950 | NY | 56234 | Caithness Long Island Energy Center | 2015 | 6 | CT01 | HRSG01 | ACC01 | Natural Gas Fired Combined Cycle | [6 empty] | 180 | 125626 | 119681 | 1370239 |  |  | 1370239 |  | 1370239 | 0 | [9 empty] | 720 |  | (DC) Dry Cooling |  | DC | Dry/Hybrid | Other |  | Municipal |  | OP | 8 | 2009 |  |  | OP | 6 | 2009 |  |  | OP | 6 | 2009 | N | NG | CT | N/A | IPP Non-CHP | 1 |  |  |  | 1C 1B MG
49950 | NY | 56234 | Caithness Long Island Energy Center | 2015 | 7 | CT01 | HRSG01 | ACC01 | Natural Gas Fired Combined Cycle | [6 empty] | 180 | 128966 | 122534 | 1411249 |  |  | 1411249 |  | 1411249 | 0 | [9 empty] | 744 |  | (DC) Dry Cooling |  | DC | Dry/Hybrid | Other |  | Municipal |  | OP | 8 | 2009 |  |  | OP | 6 | 2009 |  |  | OP | 6 | 2009 | N | NG | CT | N/A | IPP Non-CHP | 1 |  |  |  | 1C 1B MG
49950 | NY | 56234 | Caithness Long Island Energy Center | 2015 | 8 | CT01 | HRSG01 | ACC01 | Natural Gas Fired Combined Cycle | [6 empty] | 180 | 130357 | 123804 | 1426597 |  |  | 1426597 |  | 1426597 | 0 | [9 empty] | 744 |  | (DC) Dry Cooling |  | DC | Dry/Hybrid | Other |  | Municipal |  | OP | 8 | 2009 |  |  | OP | 6 | 2009 |  |  | OP | 6 | 2009 | N | NG | CT | N/A | IPP Non-CHP | 1 |  |  |  | 1C 1B MG
49950 | NY | 56234 | Caithness Long Island Energy Center | 2015 | 9 | CT01 | HRSG01 | ACC01 | Natural Gas Fired Combined Cycle | [6 empty] | 180 | 118068 | 112110 | 1283896 |  |  | 1283896 |  | 1234004 | 49892 | [9 empty] | 719 |  | (DC) Dry Cooling |  | DC | Dry/Hybrid | Other |  | Municipal |  | OP | 8 | 2009 |  |  | OP | 6 | 2009 |  |  | OP | 6 | 2009 | N | NG | CT | N/A | IPP Non-CHP | 1 |  |  |  | 1C 1B MG
49950 | NY | 56234 | Caithness Long Island Energy Center | 2015 | 10 | CT01 | HRSG01 | ACC01 | Natural Gas Fired Combined Cycle | [6 empty] | 180 | 71552 | 68110 | 766505 |  |  | 766505 |  | 766505 | 0 | [9 empty] | 384 |  | (DC) Dry Cooling |  | DC | Dry/Hybrid | Other |  | Municipal |  | OP | 8 | 2009 |  |  | OP | 6 | 2009 |  |  | OP | 6 | 2009 | N | NG | CT | N/A | IPP Non-CHP | 1 |  |  |  | 1C 1B MG
49950 | NY | 56234 | Caithness Long Island Energy Center | 2015 | 11 | CT01 | HRSG01 | ACC01 | Natural Gas Fired Combined Cycle | [6 empty] | 180 | 0 | 0 | 0 |  |  | 0 |  | 0 | 0 | [9 empty] | 0 |  | (DC) Dry Cooling |  | DC | Dry/Hybrid | Other |  | Municipal |  | OP | 8 | 2009 |  |  | OP | 6 | 2009 |  |  | OP | 6 | 2009 | N | NG | CT | N/A | IPP Non-CHP | 1 |  |  |  | 1C 1B MG
49950 | NY | 56234 | Caithness Long Island Energy Center | 2015 | 12 | CT01 | HRSG01 | ACC01 | Natural Gas Fired Combined Cycle | [6 empty] | 180 | 39722 | 38081 | 427753 |  |  | 427753 |  | 425353 | 2399 | [9 empty] | 298 |  | (DC) Dry Cooling |  | DC | Dry/Hybrid | Other |  | Municipal |  | OP | 8 | 2009 |  |  | OP | 6 | 2009 |  |  | OP | 6 | 2009 | N | NG | CT | N/A | IPP Non-CHP | 1 |  |  |  | 1C 1B MG
49950 | NY | 56234 | Caithness Long Island Energy Center | 2015 | 1 | ST01 | HRSG01 | ACC01 | Natural Gas Fired Combined Cycle | 137 | 84312 | 84312 | [6 empty] | 98560 | 98560 |  |  |  | 98560 | [10 empty] | 744 |  | (DC) Dry Cooling |  | DC | Dry/Hybrid | Other |  | Municipal |  | OP | 8 | 2009 |  |  | OP | 6 | 2009 |  |  | OP | 6 | 2009 | N | NG | CA | Y | IPP Non-CHP | 1 |  |  |  | 1C 1B MG
49950 | NY | 56234 | Caithness Long Island Energy Center | 2015 | 2 | ST01 | HRSG01 | ACC01 | Natural Gas Fired Combined Cycle | 137 | 71506 | 71506 | [6 empty] | 44197 | 44197 |  |  |  | 44197 | [10 empty] | 672 |  | (DC) Dry Cooling |  | DC | Dry/Hybrid | Other |  | Municipal |  | OP | 8 | 2009 |  |  | OP | 6 | 2009 |  |  | OP | 6 | 2009 | N | NG | CA | Y | IPP Non-CHP | 1 |  |  |  | 1C 1B MG
49950 | NY | 56234 | Caithness Long Island Energy Center | 2015 | 3 | ST01 | HRSG01 | ACC01 | Natural Gas Fired Combined Cycle | 137 | 91533 | 91533 | [6 empty] | 162571 | 162571 |  |  |  | 162571 | [10 empty] | 744 |  | (DC) Dry Cooling |  | DC | Dry/Hybrid | Other |  | Municipal |  | OP | 8 | 2009 |  |  | OP | 6 | 2009 |  |  | OP | 6 | 2009 | N | NG | CA | Y | IPP Non-CHP | 1 |  |  |  | 1C 1B MG
49950 | NY | 56234 | Caithness Long Island Energy Center | 2015 | 4 | ST01 | HRSG01 | ACC01 | Natural Gas Fired Combined Cycle | 137 | 52648 | 52648 | [6 empty] | 47074 | 47074 |  |  |  | 47074 | [10 empty] | 528 |  | (DC) Dry Cooling |  | DC | Dry/Hybrid | Other |  | Municipal |  | OP | 8 | 2009 |  |  | OP | 6 | 2009 |  |  | OP | 6 | 2009 | N | NG | CA | Y | IPP Non-CHP | 1 |  |  |  | 1C 1B MG
49950 | NY | 56234 | Caithness Long Island Energy Center | 2015 | 5 | ST01 | HRSG01 | ACC01 | Natural Gas Fired Combined Cycle | 137 | 87933 | 87933 | [6 empty] | 149655 | 149655 |  |  |  | 149655 | [10 empty] | 744 |  | (DC) Dry Cooling |  | DC | Dry/Hybrid | Other |  | Municipal |  | OP | 8 | 2009 |  |  | OP | 6 | 2009 |  |  | OP | 6 | 2009 | N | NG | CA | Y | IPP Non-CHP | 1 |  |  |  | 1C 1B MG
49950 | NY | 56234 | Caithness Long Island Energy Center | 2015 | 6 | ST01 | HRSG01 | ACC01 | Natural Gas Fired Combined Cycle | 137 | 80306 | 80306 | [6 empty] | 112002 | 112002 |  |  |  | 112002 | [10 empty] | 720 |  | (DC) Dry Cooling |  | DC | Dry/Hybrid | Other |  | Municipal |  | OP | 8 | 2009 |  |  | OP | 6 | 2009 |  |  | OP | 6 | 2009 | N | NG | CA | Y | IPP Non-CHP | 1 |  |  |  | 1C 1B MG
49950 | NY | 56234 | Caithness Long Island Energy Center | 2015 | 7 | ST01 | HRSG01 | ACC01 | Natural Gas Fired Combined Cycle | 137 | 89870 | 89870 | [6 empty] | 184327 | 184327 |  |  |  | 184327 | [10 empty] | 744 |  | (DC) Dry Cooling |  | DC | Dry/Hybrid | Other |  | Municipal |  | OP | 8 | 2009 |  |  | OP | 6 | 2009 |  |  | OP | 6 | 2009 | N | NG | CA | Y | IPP Non-CHP | 1 |  |  |  | 1C 1B MG
49950 | NY | 56234 | Caithness Long Island Energy Center | 2015 | 8 | ST01 | HRSG01 | ACC01 | Natural Gas Fired Combined Cycle | 137 | 89500 | 89500 | [6 empty] | 171935 | 171935 |  |  |  | 171935 | [10 empty] | 744 |  | (DC) Dry Cooling |  | DC | Dry/Hybrid | Other |  | Municipal |  | OP | 8 | 2009 |  |  | OP | 6 | 2009 |  |  | OP | 6 | 2009 | N | NG | CA | Y | IPP Non-CHP | 1 |  |  |  | 1C 1B MG
49950 | NY | 56234 | Caithness Long Island Energy Center | 2015 | 9 | ST01 | HRSG01 | ACC01 | Natural Gas Fired Combined Cycle | 137 | 77554 | 77554 | [6 empty] | 134212 | 134212 |  |  |  | 134212 | [10 empty] | 719 |  | (DC) Dry Cooling |  | DC | Dry/Hybrid | Other |  | Municipal |  | OP | 8 | 2009 |  |  | OP | 6 | 2009 |  |  | OP | 6 | 2009 | N | NG | CA | Y | IPP Non-CHP | 1 |  |  |  | 1C 1B MG
49950 | NY | 56234 | Caithness Long Island Energy Center | 2015 | 10 | ST01 | HRSG01 | ACC01 | Natural Gas Fired Combined Cycle | 137 | 47229 | 47229 | [6 empty] | 85365 | 85365 |  |  |  | 85365 | [10 empty] | 384 |  | (DC) Dry Cooling |  | DC | Dry/Hybrid | Other |  | Municipal |  | OP | 8 | 2009 |  |  | OP | 6 | 2009 |  |  | OP | 6 | 2009 | N | NG | CA | Y | IPP Non-CHP | 1 |  |  |  | 1C 1B MG
49950 | NY | 56234 | Caithness Long Island Energy Center | 2015 | 11 | ST01 | HRSG01 | ACC01 | Natural Gas Fired Combined Cycle | 137 | 0 | 0 | [6 empty] | 0 | 0 |  |  |  | 0 | [10 empty] | 0 |  | (DC) Dry Cooling |  | DC | Dry/Hybrid | Other |  | Municipal |  | OP | 8 | 2009 |  |  | OP | 6 | 2009 |  |  | OP | 6 | 2009 | N | NG | CA | Y | IPP Non-CHP | 1 |  |  |  | 1C 1B MG
49950 | NY | 56234 | Caithness Long Island Energy Center | 2015 | 12 | ST01 | HRSG01 | ACC01 | Natural Gas Fired Combined Cycle | 137 | 20243 | 20243 | [6 empty] | 9394 | 9394 |  |  |  | 9394 | [10 empty] | 298 |  | (DC) Dry Cooling |  | DC | Dry/Hybrid | Other |  | Municipal |  | OP | 8 | 2009 |  |  | OP | 6 | 2009 |  |  | OP | 6 | 2009 | N | NG | CA | Y | IPP Non-CHP | 1 |  |  |  | 1C 1B MG
14354 | UT | 56237 | Lake Side Power Plant | 2015 | 1 | CT01 | HRSG01 | CS01 | Natural Gas Fired Combined Cycle | [6 empty] | 169 | 63049 | 61377 | 698756 |  |  | 698756 |  | 698756 |  |  |  |  | 53.106 | 33.816 |  |  |  |  | 567 | 200 | (RI) Recirculate: Induced Draft |  | RI | Closed | Fresh | Ground | Wells | no discharge | OP | 9 | 2007 |  |  | OP | 9 | 2007 | 3 | 2039 | OP | 9 | 2007 | N | NG | CT | N/A | Electric Utility | 1 |  |  |  | 1C MB MG
14354 | UT | 56237 | Lake Side Power Plant | 2015 | 2 | CT01 | HRSG01 | CS01 | Natural Gas Fired Combined Cycle | [6 empty] | 169 | 75481 | 73867 | 798615 |  |  | 798615 |  | 798615 |  |  |  |  | 68.613 | 47.115 |  |  |  |  | 659 | 200 | (RI) Recirculate: Induced Draft |  | RI | Closed | Fresh | Ground | Wells | no discharge | OP | 9 | 2007 |  |  | OP | 9 | 2007 | 3 | 2039 | OP | 9 | 2007 | N | NG | CT | N/A | Electric Utility | 1 |  |  |  | 1C MB MG
14354 | UT | 56237 | Lake Side Power Plant | 2015 | 3 | CT01 | HRSG01 | CS01 | Natural Gas Fired Combined Cycle | [6 empty] | 169 | 16733 | 16194 | 184031 |  |  | 184031 |  | 184031 |  |  |  |  | 14.417 | 10.38 |  |  |  |  | 145 | 200 | (RI) Recirculate: Induced Draft |  | RI | Closed | Fresh | Ground | Wells | no discharge | OP | 9 | 2007 |  |  | OP | 9 | 2007 | 3 | 2039 | OP | 9 | 2007 | N | NG | CT | N/A | Electric Utility | 1 |  |  |  | 1C MB MG
14354 | UT | 56237 | Lake Side Power Plant | 2015 | 4 | CT01 | HRSG01 | CS01 | Natural Gas Fired Combined Cycle | [6 empty] | 169 | 36492 | 35451 | 441519 |  |  | 441519 |  | 441519 |  |  |  |  | 27.242 | 20.732 |  |  |  |  | 316 | 200 | (RI) Recirculate: Induced Draft |  | RI | Closed | Fresh | Ground | Wells | no discharge | OP | 9 | 2007 |  |  | OP | 9 | 2007 | 3 | 2039 | OP | 9 | 2007 | N | NG | CT | N/A | Electric Utility | 1 |  |  |  | 1C MB MG
14354 | UT | 56237 | Lake Side Power Plant | 2015 | 5 | CT01 | HRSG01 | CS01 | Natural Gas Fired Combined Cycle | [6 empty] | 169 | 46583 | 43631 | 653014 |  |  | 653014 |  | 653014 |  |  |  |  | 63.698 | 50.908 |  |  |  |  | 631 | 200 | (RI) Recirculate: Induced Draft |  | RI | Closed | Fresh | Ground | Wells | no discharge | OP | 9 | 2007 |  |  | OP | 9 | 2007 | 3 | 2039 | OP | 9 | 2007 | N | NG | CT | N/A | Electric Utility | 1 |  |  |  | 1C MB MG
14354 | UT | 56237 | Lake Side Power Plant | 2015 | 6 | CT01 | HRSG01 | CS01 | Natural Gas Fired Combined Cycle | [6 empty] | 169 | 80313 | 77266 | 878609 |  |  | 878609 |  | 878609 |  |  |  |  | 92.785 | 75.362 |  |  |  |  | 682 | 200 | (RI) Recirculate: Induced Draft |  | RI | Closed | Fresh | Ground | Wells | no discharge | OP | 9 | 2007 |  |  | OP | 9 | 2007 | 3 | 2039 | OP | 9 | 2007 | N | NG | CT | N/A | Electric Utility | 1 |  |  |  | 1C MB MG
14354 | UT | 56237 | Lake Side Power Plant | 2015 | 7 | CT01 | HRSG01 | CS01 | Natural Gas Fired Combined Cycle | [6 empty] | 169 | 59131 | 56677 | 673413 |  |  | 673413 |  | 673413 |  |  |  |  | 66.792 | 49.861 |  |  |  |  | 434 | 200 | (RI) Recirculate: Induced Draft |  | RI | Closed | Fresh | Ground | Wells | no discharge | OP | 9 | 2007 |  |  | OP | 9 | 2007 | 3 | 2039 | OP | 9 | 2007 | N | NG | CT | N/A | Electric Utility | 1 |  |  |  | 1C MB MG
14354 | UT | 56237 | Lake Side Power Plant | 2015 | 8 | CT01 | HRSG01 | CS01 | Natural Gas Fired Combined Cycle | [6 empty] | 169 | 68852 | 65957 | 750031 |  |  | 750031 |  | 750031 |  |  |  |  | 76.739 | 60.487 |  |  |  |  | 709 | 200 | (RI) Recirculate: Induced Draft |  | RI | Closed | Fresh | Ground | Wells | no discharge | OP | 9 | 2007 |  |  | OP | 9 | 2007 | 3 | 2039 | OP | 9 | 2007 | N | NG | CT | N/A | Electric Utility | 1 |  |  |  | 1C MB MG
14354 | UT | 56237 | Lake Side Power Plant | 2015 | 9 | CT01 | HRSG01 | CS01 | Natural Gas Fired Combined Cycle | [6 empty] | 169 | 64926 | 62468 | 837964 |  |  | 837964 |  | 837964 |  |  |  |  | 67.373 | 53.003 |  |  |  |  | 642 | 200 | (RI) Recirculate: Induced Draft |  | RI | Closed | Fresh | Ground | Wells | no discharge | OP | 9 | 2007 |  |  | OP | 9 | 2007 | 3 | 2039 | OP | 9 | 2007 | N | NG | CT | N/A | Electric Utility | 1 |  |  |  | 1C MB MG
14354 | UT | 56237 | Lake Side Power Plant | 2015 | 10 | CT01 | HRSG01 | CS01 | Natural Gas Fired Combined Cycle | [6 empty] | 169 | 76804 | 73488 | 751726 |  |  | 751726 |  | 751726 |  |  |  |  | 76.225 | 48.873 |  |  |  |  | 708 | 200 | (RI) Recirculate: Induced Draft |  | RI | Closed | Fresh | Ground | Wells | no discharge | OP | 9 | 2007 |  |  | OP | 9 | 2007 | 3 | 2039 | OP | 9 | 2007 | N | NG | CT | N/A | Electric Utility | 1 |  |  |  | 1C MB MG
14354 | UT | 56237 | Lake Side Power Plant | 2015 | 11 | CT01 | HRSG01 | CS01 | Natural Gas Fired Combined Cycle | [6 empty] | 169 | 78888 | 76261 | 620875 |  |  | 620875 |  | 620875 |  |  |  |  | 67.783 | 43.768 |  |  |  |  | 712 | 200 | (RI) Recirculate: Induced Draft |  | RI | Closed | Fresh | Ground | Wells | no discharge | OP | 9 | 2007 |  |  | OP | 9 | 2007 | 3 | 2039 | OP | 9 | 2007 | N | NG | CT | N/A | Electric Utility | 1 |  |  |  | 1C MB MG
14354 | UT | 56237 | Lake Side Power Plant | 2015 | 12 | CT01 | HRSG01 | CS01 | Natural Gas Fired Combined Cycle | [6 empty] | 169 | 73750 | 71532 | 722478 |  |  | 722478 |  | 722478 |  |  |  |  | 58.604 | 44.094 |  |  |  |  | 735 | 200 | (RI) Recirculate: Induced Draft |  | RI | Closed | Fresh | Ground | Wells | no discharge | OP | 9 | 2007 |  |  | OP | 9 | 2007 | 3 | 2039 | OP | 9 | 2007 | N | NG | CT | N/A | Electric Utility | 1 |  |  |  | 1C MB MG
14354 | UT | 56237 | Lake Side Power Plant | 2015 | 1 | CT02 | HRSG01 | CS01 | Natural Gas Fired Combined Cycle | [6 empty] | 169 | 56165 | 52281 | 621716 |  |  | 621716 |  | 621716 |  |  |  |  | 53.106 | 33.816 |  |  |  |  | 567 | 200 | (RI) Recirculate: Induced Draft |  | RI | Closed | Fresh | Ground | Wells | no discharge | OP | 9 | 2007 |  |  | OP | 9 | 2007 | 3 | 2039 | OP | 9 | 2007 | N | NG | CT | N/A | Electric Utility | 1 |  |  |  | 1C MB MG
14354 | UT | 56237 | Lake Side Power Plant | 2015 | 2 | CT02 | HRSG01 | CS01 | Natural Gas Fired Combined Cycle | [6 empty] | 169 | 79690 | 75219 | 828982 |  |  | 828982 |  | 828982 |  |  |  |  | 68.613 | 47.115 |  |  |  |  | 659 | 200 | (RI) Recirculate: Induced Draft |  | RI | Closed | Fresh | Ground | Wells | no discharge | OP | 9 | 2007 |  |  | OP | 9 | 2007 | 3 | 2039 | OP | 9 | 2007 | N | NG | CT | N/A | Electric Utility | 1 |  |  |  | 1C MB MG
14354 | UT | 56237 | Lake Side Power Plant | 2015 | 3 | CT02 | HRSG01 | CS01 | Natural Gas Fired Combined Cycle | [6 empty] | 169 | 16839 | 15710 | 182025 |  |  | 182025 |  | 182025 |  |  |  |  | 14.417 | 10.38 |  |  |  |  | 145 | 200 | (RI) Recirculate: Induced Draft |  | RI | Closed | Fresh | Ground | Wells | no discharge | OP | 9 | 2007 |  |  | OP | 9 | 2007 | 3 | 2039 | OP | 9 | 2007 | N | NG | CT | N/A | Electric Utility | 1 |  |  |  | 1C MB MG
14354 | UT | 56237 | Lake Side Power Plant | 2015 | 4 | CT02 | HRSG01 | CS01 | Natural Gas Fired Combined Cycle | [6 empty] | 169 | 21829 | 19814 | 252266 |  |  | 252266 |  | 252266 |  |  |  |  | 27.242 | 20.732 |  |  |  |  | 316 | 200 | (RI) Recirculate: Induced Draft |  | RI | Closed | Fresh | Ground | Wells | no discharge | OP | 9 | 2007 |  |  | OP | 9 | 2007 | 3 | 2039 | OP | 9 | 2007 | N | NG | CT | N/A | Electric Utility | 1 |  |  |  | 1C MB MG
14354 | UT | 56237 | Lake Side Power Plant | 2015 | 5 | CT02 | HRSG01 | CS01 | Natural Gas Fired Combined Cycle | [6 empty] | 169 | 75690 | 72446 | 1053684 |  |  | 1053684 |  | 1053684 |  |  |  |  | 63.698 | 50.908 |  |  |  |  | 631 | 200 | (RI) Recirculate: Induced Draft |  | RI | Closed | Fresh | Ground | Wells | no discharge | OP | 9 | 2007 |  |  | OP | 9 | 2007 | 3 | 2039 | OP | 9 | 2007 | N | NG | CT | N/A | Electric Utility | 1 |  |  |  | 1C MB MG
14354 | UT | 56237 | Lake Side Power Plant | 2015 | 6 | CT02 | HRSG01 | CS01 | Natural Gas Fired Combined Cycle | [6 empty] | 169 | 72337 | 68936 | 787535 |  |  | 787535 |  | 787535 |  |  |  |  | 92.785 | 75.362 |  |  |  |  | 682 | 200 | (RI) Recirculate: Induced Draft |  | RI | Closed | Fresh | Ground | Wells | no discharge | OP | 9 | 2007 |  |  | OP | 9 | 2007 | 3 | 2039 | OP | 9 | 2007 | N | NG | CT | N/A | Electric Utility | 1 |  |  |  | 1C MB MG
14354 | UT | 56237 | Lake Side Power Plant | 2015 | 7 | CT02 | HRSG01 | CS01 | Natural Gas Fired Combined Cycle | [6 empty] | 169 | 57956 | 55505 | 659190 |  |  | 659190 |  | 659190 |  |  |  |  | 66.792 | 49.861 |  |  |  |  | 434 | 200 | (RI) Recirculate: Induced Draft |  | RI | Closed | Fresh | Ground | Wells | no discharge | OP | 9 | 2007 |  |  | OP | 9 | 2007 | 3 | 2039 | OP | 9 | 2007 | N | NG | CT | N/A | Electric Utility | 1 |  |  |  | 1C MB MG
14354 | UT | 56237 | Lake Side Power Plant | 2015 | 8 | CT02 | HRSG01 | CS01 | Natural Gas Fired Combined Cycle | [6 empty] | 169 | 73122 | 69338 | 788807 |  |  | 788807 |  | 788807 |  |  |  |  | 76.739 | 60.487 |  |  |  |  | 709 | 200 | (RI) Recirculate: Induced Draft |  | RI | Closed | Fresh | Ground | Wells | no discharge | OP | 9 | 2007 |  |  | OP | 9 | 2007 | 3 | 2039 | OP | 9 | 2007 | N | NG | CT | N/A | Electric Utility | 1 |  |  |  | 1C MB MG
14354 | UT | 56237 | Lake Side Power Plant | 2015 | 9 | CT02 | HRSG01 | CS01 | Natural Gas Fired Combined Cycle | [6 empty] | 169 | 65285 | 61427 | 827979 |  |  | 827979 |  | 827979 |  |  |  |  | 67.373 | 53.003 |  |  |  |  | 642 | 200 | (RI) Recirculate: Induced Draft |  | RI | Closed | Fresh | Ground | Wells | no discharge | OP | 9 | 2007 |  |  | OP | 9 | 2007 | 3 | 2039 | OP | 9 | 2007 | N | NG | CT | N/A | Electric Utility | 1 |  |  |  | 1C MB MG
14354 | UT | 56237 | Lake Side Power Plant | 2015 | 10 | CT02 | HRSG01 | CS01 | Natural Gas Fired Combined Cycle | [6 empty] | 169 | 68048 | 64792 | 666161 |  |  | 666161 |  | 666161 |  |  |  |  | 76.225 | 48.873 |  |  |  |  | 708 | 200 | (RI) Recirculate: Induced Draft |  | RI | Closed | Fresh | Ground | Wells | no discharge | OP | 9 | 2007 |  |  | OP | 9 | 2007 | 3 | 2039 | OP | 9 | 2007 | N | NG | CT | N/A | Electric Utility | 1 |  |  |  | 1C MB MG
14354 | UT | 56237 | Lake Side Power Plant | 2015 | 11 | CT02 | HRSG01 | CS01 | Natural Gas Fired Combined Cycle | [6 empty] | 169 | 71334 | 67696 | 557060 |  |  | 557060 |  | 557060 |  |  |  |  | 67.783 | 43.768 |  |  |  |  | 712 | 200 | (RI) Recirculate: Induced Draft |  | RI | Closed | Fresh | Ground | Wells | no discharge | OP | 9 | 2007 |  |  | OP | 9 | 2007 | 3 | 2039 | OP | 9 | 2007 | N | NG | CT | N/A | Electric Utility | 1 |  |  |  | 1C MB MG
14354 | UT | 56237 | Lake Side Power Plant | 2015 | 12 | CT02 | HRSG01 | CS01 | Natural Gas Fired Combined Cycle | [6 empty] | 169 | 82687 | 78245 | 789275 |  |  | 789275 |  | 789275 |  |  |  |  | 58.604 | 44.094 |  |  |  |  | 735 | 200 | (RI) Recirculate: Induced Draft |  | RI | Closed | Fresh | Ground | Wells | no discharge | OP | 9 | 2007 |  |  | OP | 9 | 2007 | 3 | 2039 | OP | 9 | 2007 | N | NG | CT | N/A | Electric Utility | 1 |  |  |  | 1C MB MG
14354 | UT | 56237 | Lake Side Power Plant | 2015 | 1 | ST01 | HRSG01 | CS01 | Natural Gas Fired Combined Cycle | 209 | 66978 | 66978 | [6 empty] | 0 | 0 |  |  |  | 0 |  |  |  |  | 53.106 | 33.816 |  |  |  |  | 567 | 200 | (RI) Recirculate: Induced Draft |  | RI | Closed | Fresh | Ground | Wells | no discharge | OP | 9 | 2007 |  |  | OP | 9 | 2007 | 3 | 2039 | OP | 9 | 2007 | N | NG | CA | Y | Electric Utility | 1 |  |  |  | 1C MB MG
14354 | UT | 56237 | Lake Side Power Plant | 2015 | 2 | ST01 | HRSG01 | CS01 | Natural Gas Fired Combined Cycle | 209 | 90878 | 90878 | [6 empty] | 0 | 0 |  |  |  | 0 |  |  |  |  | 68.613 | 47.115 |  |  |  |  | 659 | 200 | (RI) Recirculate: Induced Draft |  | RI | Closed | Fresh | Ground | Wells | no discharge | OP | 9 | 2007 |  |  | OP | 9 | 2007 | 3 | 2039 | OP | 9 | 2007 | N | NG | CA | Y | Electric Utility | 1 |  |  |  | 1C MB MG
14354 | UT | 56237 | Lake Side Power Plant | 2015 | 3 | ST01 | HRSG01 | CS01 | Natural Gas Fired Combined Cycle | 209 | 19910 | 19910 | [6 empty] | 0 | 0 |  |  |  | 0 |  |  |  |  | 14.417 | 10.38 |  |  |  |  | 145 | 200 | (RI) Recirculate: Induced Draft |  | RI | Closed | Fresh | Ground | Wells | no discharge | OP | 9 | 2007 |  |  | OP | 9 | 2007 | 3 | 2039 | OP | 9 | 2007 | N | NG | CA | Y | Electric Utility | 1 |  |  |  | 1C MB MG
14354 | UT | 56237 | Lake Side Power Plant | 2015 | 4 | ST01 | HRSG01 | CS01 | Natural Gas Fired Combined Cycle | 209 | 28976 | 28976 | [6 empty] | 0 | 0 |  |  |  | 0 |  |  |  |  | 27.242 | 20.732 |  |  |  |  | 316 | 200 | (RI) Recirculate: Induced Draft |  | RI | Closed | Fresh | Ground | Wells | no discharge | OP | 9 | 2007 |  |  | OP | 9 | 2007 | 3 | 2039 | OP | 9 | 2007 | N | NG | CA | Y | Electric Utility | 1 |  |  |  | 1C MB MG
14354 | UT | 56237 | Lake Side Power Plant | 2015 | 5 | ST01 | HRSG01 | CS01 | Natural Gas Fired Combined Cycle | 209 | 70277 | 70277 | [6 empty] | 0 | 0 |  |  |  | 0 |  |  |  |  | 63.698 | 50.908 |  |  |  |  | 631 | 200 | (RI) Recirculate: Induced Draft |  | RI | Closed | Fresh | Ground | Wells | no discharge | OP | 9 | 2007 |  |  | OP | 9 | 2007 | 3 | 2039 | OP | 9 | 2007 | N | NG | CA | Y | Electric Utility | 1 |  |  |  | 1C MB MG
14354 | UT | 56237 | Lake Side Power Plant | 2015 | 6 | ST01 | HRSG01 | CS01 | Natural Gas Fired Combined Cycle | 209 | 91456 | 91456 | [6 empty] | 0 | 0 |  |  |  | 0 |  |  |  |  | 92.785 | 75.362 |  |  |  |  | 682 | 200 | (RI) Recirculate: Induced Draft |  | RI | Closed | Fresh | Ground | Wells | no discharge | OP | 9 | 2007 |  |  | OP | 9 | 2007 | 3 | 2039 | OP | 9 | 2007 | N | NG | CA | Y | Electric Utility | 1 |  |  |  | 1C MB MG
14354 | UT | 56237 | Lake Side Power Plant | 2015 | 7 | ST01 | HRSG01 | CS01 | Natural Gas Fired Combined Cycle | 209 | 68977 | 68977 | [6 empty] | 0 | 0 |  |  |  | 0 |  |  |  |  | 66.792 | 49.861 |  |  |  |  | 434 | 200 | (RI) Recirculate: Induced Draft |  | RI | Closed | Fresh | Ground | Wells | no discharge | OP | 9 | 2007 |  |  | OP | 9 | 2007 | 3 | 2039 | OP | 9 | 2007 | N | NG | CA | Y | Electric Utility | 1 |  |  |  | 1C MB MG
14354 | UT | 56237 | Lake Side Power Plant | 2015 | 8 | ST01 | HRSG01 | CS01 | Natural Gas Fired Combined Cycle | 209 | 84979 | 84979 | [6 empty] | 0 | 0 |  |  |  | 0 |  |  |  |  | 76.739 | 60.487 |  |  |  |  | 709 | 200 | (RI) Recirculate: Induced Draft |  | RI | Closed | Fresh | Ground | Wells | no discharge | OP | 9 | 2007 |  |  | OP | 9 | 2007 | 3 | 2039 | OP | 9 | 2007 | N | NG | CA | Y | Electric Utility | 1 |  |  |  | 1C MB MG
14354 | UT | 56237 | Lake Side Power Plant | 2015 | 9 | ST01 | HRSG01 | CS01 | Natural Gas Fired Combined Cycle | 209 | 77031 | 77031 | [6 empty] | 0 | 0 |  |  |  | 0 |  |  |  |  | 67.373 | 53.003 |  |  |  |  | 642 | 200 | (RI) Recirculate: Induced Draft |  | RI | Closed | Fresh | Ground | Wells | no discharge | OP | 9 | 2007 |  |  | OP | 9 | 2007 | 3 | 2039 | OP | 9 | 2007 | N | NG | CA | Y | Electric Utility | 1 |  |  |  | 1C MB MG
14354 | UT | 56237 | Lake Side Power Plant | 2015 | 10 | ST01 | HRSG01 | CS01 | Natural Gas Fired Combined Cycle | 209 | 84458 | 84458 | [6 empty] | 0 | 0 |  |  |  | 0 |  |  |  |  | 76.225 | 48.873 |  |  |  |  | 708 | 200 | (RI) Recirculate: Induced Draft |  | RI | Closed | Fresh | Ground | Wells | no discharge | OP | 9 | 2007 |  |  | OP | 9 | 2007 | 3 | 2039 | OP | 9 | 2007 | N | NG | CA | Y | Electric Utility | 1 |  |  |  | 1C MB MG
14354 | UT | 56237 | Lake Side Power Plant | 2015 | 11 | ST01 | HRSG01 | CS01 | Natural Gas Fired Combined Cycle | 209 | 85187 | 85187 | [6 empty] | 0 | 0 |  |  |  | 0 |  |  |  |  | 67.783 | 43.768 |  |  |  |  | 712 | 200 | (RI) Recirculate: Induced Draft |  | RI | Closed | Fresh | Ground | Wells | no discharge | OP | 9 | 2007 |  |  | OP | 9 | 2007 | 3 | 2039 | OP | 9 | 2007 | N | NG | CA | Y | Electric Utility | 1 |  |  |  | 1C MB MG
14354 | UT | 56237 | Lake Side Power Plant | 2015 | 12 | ST01 | HRSG01 | CS01 | Natural Gas Fired Combined Cycle | 209 | 87735 | 87735 | [6 empty] | 0 | 0 |  |  |  | 0 |  |  |  |  | 58.604 | 44.094 |  |  |  |  | 735 | 200 | (RI) Recirculate: Induced Draft |  | RI | Closed | Fresh | Ground | Wells | no discharge | OP | 9 | 2007 |  |  | OP | 9 | 2007 | 3 | 2039 | OP | 9 | 2007 | N | NG | CA | Y | Electric Utility | 1 |  |  |  | 1C MB MG
14354 | UT | 56237 | Lake Side Power Plant | 2015 | 1 | CT01 | HRSG02 | CS01 | Natural Gas Fired Combined Cycle | [6 empty] | 169 | 63049 | 61377 | 698756 |  |  | 698756 |  | 698756 |  |  |  |  | 53.106 | 33.816 |  |  |  |  | 567 | 200 | (RI) Recirculate: Induced Draft |  | RI | Closed | Fresh | Ground | Wells | no discharge | OP | 9 | 2007 |  |  | OP | 9 | 2007 | 3 | 2039 | OP | 9 | 2007 | N | NG | CT | N/A | Electric Utility | 1 |  |  |  | 1C MB MG
14354 | UT | 56237 | Lake Side Power Plant | 2015 | 2 | CT01 | HRSG02 | CS01 | Natural Gas Fired Combined Cycle | [6 empty] | 169 | 75481 | 73867 | 798615 |  |  | 798615 |  | 798615 |  |  |  |  | 68.613 | 47.115 |  |  |  |  | 659 | 200 | (RI) Recirculate: Induced Draft |  | RI | Closed | Fresh | Ground | Wells | no discharge | OP | 9 | 2007 |  |  | OP | 9 | 2007 | 3 | 2039 | OP | 9 | 2007 | N | NG | CT | N/A | Electric Utility | 1 |  |  |  | 1C MB MG
14354 | UT | 56237 | Lake Side Power Plant | 2015 | 3 | CT01 | HRSG02 | CS01 | Natural Gas Fired Combined Cycle | [6 empty] | 169 | 16733 | 16194 | 184031 |  |  | 184031 |  | 184031 |  |  |  |  | 14.417 | 10.38 |  |  |  |  | 145 | 200 | (RI) Recirculate: Induced Draft |  | RI | Closed | Fresh | Ground | Wells | no discharge | OP | 9 | 2007 |  |  | OP | 9 | 2007 | 3 | 2039 | OP | 9 | 2007 | N | NG | CT | N/A | Electric Utility | 1 |  |  |  | 1C MB MG
14354 | UT | 56237 | Lake Side Power Plant | 2015 | 4 | CT01 | HRSG02 | CS01 | Natural Gas Fired Combined Cycle | [6 empty] | 169 | 36492 | 35451 | 441519 |  |  | 441519 |  | 441519 |  |  |  |  | 27.242 | 20.732 |  |  |  |  | 316 | 200 | (RI) Recirculate: Induced Draft |  | RI | Closed | Fresh | Ground | Wells | no discharge | OP | 9 | 2007 |  |  | OP | 9 | 2007 | 3 | 2039 | OP | 9 | 2007 | N | NG | CT | N/A | Electric Utility | 1 |  |  |  | 1C MB MG
14354 | UT | 56237 | Lake Side Power Plant | 2015 | 5 | CT01 | HRSG02 | CS01 | Natural Gas Fired Combined Cycle | [6 empty] | 169 | 46583 | 43631 | 653014 |  |  | 653014 |  | 653014 |  |  |  |  | 63.698 | 50.908 |  |  |  |  | 631 | 200 | (RI) Recirculate: Induced Draft |  | RI | Closed | Fresh | Ground | Wells | no discharge | OP | 9 | 2007 |  |  | OP | 9 | 2007 | 3 | 2039 | OP | 9 | 2007 | N | NG | CT | N/A | Electric Utility | 1 |  |  |  | 1C MB MG
14354 | UT | 56237 | Lake Side Power Plant | 2015 | 6 | CT01 | HRSG02 | CS01 | Natural Gas Fired Combined Cycle | [6 empty] | 169 | 80313 | 77266 | 878609 |  |  | 878609 |  | 878609 |  |  |  |  | 92.785 | 75.362 |  |  |  |  | 682 | 200 | (RI) Recirculate: Induced Draft |  | RI | Closed | Fresh | Ground | Wells | no discharge | OP | 9 | 2007 |  |  | OP | 9 | 2007 | 3 | 2039 | OP | 9 | 2007 | N | NG | CT | N/A | Electric Utility | 1 |  |  |  | 1C MB MG
14354 | UT | 56237 | Lake Side Power Plant | 2015 | 7 | CT01 | HRSG02 | CS01 | Natural Gas Fired Combined Cycle | [6 empty] | 169 | 59131 | 56677 | 673413 |  |  | 673413 |  | 673413 |  |  |  |  | 66.792 | 49.861 |  |  |  |  | 434 | 200 | (RI) Recirculate: Induced Draft |  | RI | Closed | Fresh | Ground | Wells | no discharge | OP | 9 | 2007 |  |  | OP | 9 | 2007 | 3 | 2039 | OP | 9 | 2007 | N | NG | CT | N/A | Electric Utility | 1 |  |  |  | 1C MB MG
14354 | UT | 56237 | Lake Side Power Plant | 2015 | 8 | CT01 | HRSG02 | CS01 | Natural Gas Fired Combined Cycle | [6 empty] | 169 | 68852 | 65957 | 750031 |  |  | 750031 |  | 750031 |  |  |  |  | 76.739 | 60.487 |  |  |  |  | 709 | 200 | (RI) Recirculate: Induced Draft |  | RI | Closed | Fresh | Ground | Wells | no discharge | OP | 9 | 2007 |  |  | OP | 9 | 2007 | 3 | 2039 | OP | 9 | 2007 | N | NG | CT | N/A | Electric Utility | 1 |  |  |  | 1C MB MG
14354 | UT | 56237 | Lake Side Power Plant | 2015 | 9 | CT01 | HRSG02 | CS01 | Natural Gas Fired Combined Cycle | [6 empty] | 169 | 64926 | 62468 | 837964 |  |  | 837964 |  | 837964 |  |  |  |  | 67.373 | 53.003 |  |  |  |  | 642 | 200 | (RI) Recirculate: Induced Draft |  | RI | Closed | Fresh | Ground | Wells | no discharge | OP | 9 | 2007 |  |  | OP | 9 | 2007 | 3 | 2039 | OP | 9 | 2007 | N | NG | CT | N/A | Electric Utility | 1 |  |  |  | 1C MB MG
14354 | UT | 56237 | Lake Side Power Plant | 2015 | 10 | CT01 | HRSG02 | CS01 | Natural Gas Fired Combined Cycle | [6 empty] | 169 | 76804 | 73488 | 751726 |  |  | 751726 |  | 751726 |  |  |  |  | 76.225 | 48.873 |  |  |  |  | 708 | 200 | (RI) Recirculate: Induced Draft |  | RI | Closed | Fresh | Ground | Wells | no discharge | OP | 9 | 2007 |  |  | OP | 9 | 2007 | 3 | 2039 | OP | 9 | 2007 | N | NG | CT | N/A | Electric Utility | 1 |  |  |  | 1C MB MG
14354 | UT | 56237 | Lake Side Power Plant | 2015 | 11 | CT01 | HRSG02 | CS01 | Natural Gas Fired Combined Cycle | [6 empty] | 169 | 78888 | 76261 | 620875 |  |  | 620875 |  | 620875 |  |  |  |  | 67.783 | 43.768 |  |  |  |  | 712 | 200 | (RI) Recirculate: Induced Draft |  | RI | Closed | Fresh | Ground | Wells | no discharge | OP | 9 | 2007 |  |  | OP | 9 | 2007 | 3 | 2039 | OP | 9 | 2007 | N | NG | CT | N/A | Electric Utility | 1 |  |  |  | 1C MB MG
14354 | UT | 56237 | Lake Side Power Plant | 2015 | 12 | CT01 | HRSG02 | CS01 | Natural Gas Fired Combined Cycle | [6 empty] | 169 | 73750 | 71532 | 722478 |  |  | 722478 |  | 722478 |  |  |  |  | 58.604 | 44.094 |  |  |  |  | 735 | 200 | (RI) Recirculate: Induced Draft |  | RI | Closed | Fresh | Ground | Wells | no discharge | OP | 9 | 2007 |  |  | OP | 9 | 2007 | 3 | 2039 | OP | 9 | 2007 | N | NG | CT | N/A | Electric Utility | 1 |  |  |  | 1C MB MG
14354 | UT | 56237 | Lake Side Power Plant | 2015 | 1 | CT02 | HRSG02 | CS01 | Natural Gas Fired Combined Cycle | [6 empty] | 169 | 56165 | 52281 | 621716 |  |  | 621716 |  | 621716 |  |  |  |  | 53.106 | 33.816 |  |  |  |  | 567 | 200 | (RI) Recirculate: Induced Draft |  | RI | Closed | Fresh | Ground | Wells | no discharge | OP | 9 | 2007 |  |  | OP | 9 | 2007 | 3 | 2039 | OP | 9 | 2007 | N | NG | CT | N/A | Electric Utility | 1 |  |  |  | 1C MB MG
14354 | UT | 56237 | Lake Side Power Plant | 2015 | 2 | CT02 | HRSG02 | CS01 | Natural Gas Fired Combined Cycle | [6 empty] | 169 | 79690 | 75219 | 828982 |  |  | 828982 |  | 828982 |  |  |  |  | 68.613 | 47.115 |  |  |  |  | 659 | 200 | (RI) Recirculate: Induced Draft |  | RI | Closed | Fresh | Ground | Wells | no discharge | OP | 9 | 2007 |  |  | OP | 9 | 2007 | 3 | 2039 | OP | 9 | 2007 | N | NG | CT | N/A | Electric Utility | 1 |  |  |  | 1C MB MG
14354 | UT | 56237 | Lake Side Power Plant | 2015 | 3 | CT02 | HRSG02 | CS01 | Natural Gas Fired Combined Cycle | [6 empty] | 169 | 16839 | 15710 | 182025 |  |  | 182025 |  | 182025 |  |  |  |  | 14.417 | 10.38 |  |  |  |  | 145 | 200 | (RI) Recirculate: Induced Draft |  | RI | Closed | Fresh | Ground | Wells | no discharge | OP | 9 | 2007 |  |  | OP | 9 | 2007 | 3 | 2039 | OP | 9 | 2007 | N | NG | CT | N/A | Electric Utility | 1 |  |  |  | 1C MB MG
14354 | UT | 56237 | Lake Side Power Plant | 2015 | 4 | CT02 | HRSG02 | CS01 | Natural Gas Fired Combined Cycle | [6 empty] | 169 | 21829 | 19814 | 252266 |  |  | 252266 |  | 252266 |  |  |  |  | 27.242 | 20.732 |  |  |  |  | 316 | 200 | (RI) Recirculate: Induced Draft |  | RI | Closed | Fresh | Ground | Wells | no discharge | OP | 9 | 2007 |  |  | OP | 9 | 2007 | 3 | 2039 | OP | 9 | 2007 | N | NG | CT | N/A | Electric Utility | 1 |  |  |  | 1C MB MG
14354 | UT | 56237 | Lake Side Power Plant | 2015 | 5 | CT02 | HRSG02 | CS01 | Natural Gas Fired Combined Cycle | [6 empty] | 169 | 75690 | 72446 | 1053684 |  |  | 1053684 |  | 1053684 |  |  |  |  | 63.698 | 50.908 |  |  |  |  | 631 | 200 | (RI) Recirculate: Induced Draft |  | RI | Closed | Fresh | Ground | Wells | no discharge | OP | 9 | 2007 |  |  | OP | 9 | 2007 | 3 | 2039 | OP | 9 | 2007 | N | NG | CT | N/A | Electric Utility | 1 |  |  |  | 1C MB MG
14354 | UT | 56237 | Lake Side Power Plant | 2015 | 6 | CT02 | HRSG02 | CS01 | Natural Gas Fired Combined Cycle | [6 empty] | 169 | 72337 | 68936 | 787535 |  |  | 787535 |  | 787535 |  |  |  |  | 92.785 | 75.362 |  |  |  |  | 682 | 200 | (RI) Recirculate: Induced Draft |  | RI | Closed | Fresh | Ground | Wells | no discharge | OP | 9 | 2007 |  |  | OP | 9 | 2007 | 3 | 2039 | OP | 9 | 2007 | N | NG | CT | N/A | Electric Utility | 1 |  |  |  | 1C MB MG
14354 | UT | 56237 | Lake Side Power Plant | 2015 | 7 | CT02 | HRSG02 | CS01 | Natural Gas Fired Combined Cycle | [6 empty] | 169 | 57956 | 55505 | 659190 |  |  | 659190 |  | 659190 |  |  |  |  | 66.792 | 49.861 |  |  |  |  | 434 | 200 | (RI) Recirculate: Induced Draft |  | RI | Closed | Fresh | Ground | Wells | no discharge | OP | 9 | 2007 |  |  | OP | 9 | 2007 | 3 | 2039 | OP | 9 | 2007 | N | NG | CT | N/A | Electric Utility | 1 |  |  |  | 1C MB MG
14354 | UT | 56237 | Lake Side Power Plant | 2015 | 8 | CT02 | HRSG02 | CS01 | Natural Gas Fired Combined Cycle | [6 empty] | 169 | 73122 | 69338 | 788807 |  |  | 788807 |  | 788807 |  |  |  |  | 76.739 | 60.487 |  |  |  |  | 709 | 200 | (RI) Recirculate: Induced Draft |  | RI | Closed | Fresh | Ground | Wells | no discharge | OP | 9 | 2007 |  |  | OP | 9 | 2007 | 3 | 2039 | OP | 9 | 2007 | N | NG | CT | N/A | Electric Utility | 1 |  |  |  | 1C MB MG
14354 | UT | 56237 | Lake Side Power Plant | 2015 | 9 | CT02 | HRSG02 | CS01 | Natural Gas Fired Combined Cycle | [6 empty] | 169 | 65285 | 61427 | 827979 |  |  | 827979 |  | 827979 |  |  |  |  | 67.373 | 53.003 |  |  |  |  | 642 | 200 | (RI) Recirculate: Induced Draft |  | RI | Closed | Fresh | Ground | Wells | no discharge | OP | 9 | 2007 |  |  | OP | 9 | 2007 | 3 | 2039 | OP | 9 | 2007 | N | NG | CT | N/A | Electric Utility | 1 |  |  |  | 1C MB MG
14354 | UT | 56237 | Lake Side Power Plant | 2015 | 10 | CT02 | HRSG02 | CS01 | Natural Gas Fired Combined Cycle | [6 empty] | 169 | 68048 | 64792 | 666161 |  |  | 666161 |  | 666161 |  |  |  |  | 76.225 | 48.873 |  |  |  |  | 708 | 200 | (RI) Recirculate: Induced Draft |  | RI | Closed | Fresh | Ground | Wells | no discharge | OP | 9 | 2007 |  |  | OP | 9 | 2007 | 3 | 2039 | OP | 9 | 2007 | N | NG | CT | N/A | Electric Utility | 1 |  |  |  | 1C MB MG
14354 | UT | 56237 | Lake Side Power Plant | 2015 | 11 | CT02 | HRSG02 | CS01 | Natural Gas Fired Combined Cycle | [6 empty] | 169 | 71334 | 67696 | 557060 |  |  | 557060 |  | 557060 |  |  |  |  | 67.783 | 43.768 |  |  |  |  | 712 | 200 | (RI) Recirculate: Induced Draft |  | RI | Closed | Fresh | Ground | Wells | no discharge | OP | 9 | 2007 |  |  | OP | 9 | 2007 | 3 | 2039 | OP | 9 | 2007 | N | NG | CT | N/A | Electric Utility | 1 |  |  |  | 1C MB MG
14354 | UT | 56237 | Lake Side Power Plant | 2015 | 12 | CT02 | HRSG02 | CS01 | Natural Gas Fired Combined Cycle | [6 empty] | 169 | 82687 | 78245 | 789275 |  |  | 789275 |  | 789275 |  |  |  |  | 58.604 | 44.094 |  |  |  |  | 735 | 200 | (RI) Recirculate: Induced Draft |  | RI | Closed | Fresh | Ground | Wells | no discharge | OP | 9 | 2007 |  |  | OP | 9 | 2007 | 3 | 2039 | OP | 9 | 2007 | N | NG | CT | N/A | Electric Utility | 1 |  |  |  | 1C MB MG
14354 | UT | 56237 | Lake Side Power Plant | 2015 | 1 | ST01 | HRSG02 | CS01 | Natural Gas Fired Combined Cycle | 209 | 66978 | 66978 | [6 empty] | 0 | 0 |  |  |  | 0 |  |  |  |  | 53.106 | 33.816 |  |  |  |  | 567 | 200 | (RI) Recirculate: Induced Draft |  | RI | Closed | Fresh | Ground | Wells | no discharge | OP | 9 | 2007 |  |  | OP | 9 | 2007 | 3 | 2039 | OP | 9 | 2007 | N | NG | CA | Y | Electric Utility | 1 |  |  |  | 1C MB MG
14354 | UT | 56237 | Lake Side Power Plant | 2015 | 2 | ST01 | HRSG02 | CS01 | Natural Gas Fired Combined Cycle | 209 | 90878 | 90878 | [6 empty] | 0 | 0 |  |  |  | 0 |  |  |  |  | 68.613 | 47.115 |  |  |  |  | 659 | 200 | (RI) Recirculate: Induced Draft |  | RI | Closed | Fresh | Ground | Wells | no discharge | OP | 9 | 2007 |  |  | OP | 9 | 2007 | 3 | 2039 | OP | 9 | 2007 | N | NG | CA | Y | Electric Utility | 1 |  |  |  | 1C MB MG
14354 | UT | 56237 | Lake Side Power Plant | 2015 | 3 | ST01 | HRSG02 | CS01 | Natural Gas Fired Combined Cycle | 209 | 19910 | 19910 | [6 empty] | 0 | 0 |  |  |  | 0 |  |  |  |  | 14.417 | 10.38 |  |  |  |  | 145 | 200 | (RI) Recirculate: Induced Draft |  | RI | Closed | Fresh | Ground | Wells | no discharge | OP | 9 | 2007 |  |  | OP | 9 | 2007 | 3 | 2039 | OP | 9 | 2007 | N | NG | CA | Y | Electric Utility | 1 |  |  |  | 1C MB MG
14354 | UT | 56237 | Lake Side Power Plant | 2015 | 4 | ST01 | HRSG02 | CS01 | Natural Gas Fired Combined Cycle | 209 | 28976 | 28976 | [6 empty] | 0 | 0 |  |  |  | 0 |  |  |  |  | 27.242 | 20.732 |  |  |  |  | 316 | 200 | (RI) Recirculate: Induced Draft |  | RI | Closed | Fresh | Ground | Wells | no discharge | OP | 9 | 2007 |  |  | OP | 9 | 2007 | 3 | 2039 | OP | 9 | 2007 | N | NG | CA | Y | Electric Utility | 1 |  |  |  | 1C MB MG
14354 | UT | 56237 | Lake Side Power Plant | 2015 | 5 | ST01 | HRSG02 | CS01 | Natural Gas Fired Combined Cycle | 209 | 70277 | 70277 | [6 empty] | 0 | 0 |  |  |  | 0 |  |  |  |  | 63.698 | 50.908 |  |  |  |  | 631 | 200 | (RI) Recirculate: Induced Draft |  | RI | Closed | Fresh | Ground | Wells | no discharge | OP | 9 | 2007 |  |  | OP | 9 | 2007 | 3 | 2039 | OP | 9 | 2007 | N | NG | CA | Y | Electric Utility | 1 |  |  |  | 1C MB MG
14354 | UT | 56237 | Lake Side Power Plant | 2015 | 6 | ST01 | HRSG02 | CS01 | Natural Gas Fired Combined Cycle | 209 | 91456 | 91456 | [6 empty] | 0 | 0 |  |  |  | 0 |  |  |  |  | 92.785 | 75.362 |  |  |  |  | 682 | 200 | (RI) Recirculate: Induced Draft |  | RI | Closed | Fresh | Ground | Wells | no discharge | OP | 9 | 2007 |  |  | OP | 9 | 2007 | 3 | 2039 | OP | 9 | 2007 | N | NG | CA | Y | Electric Utility | 1 |  |  |  | 1C MB MG
14354 | UT | 56237 | Lake Side Power Plant | 2015 | 7 | ST01 | HRSG02 | CS01 | Natural Gas Fired Combined Cycle | 209 | 68977 | 68977 | [6 empty] | 0 | 0 |  |  |  | 0 |  |  |  |  | 66.792 | 49.861 |  |  |  |  | 434 | 200 | (RI) Recirculate: Induced Draft |  | RI | Closed | Fresh | Ground | Wells | no discharge | OP | 9 | 2007 |  |  | OP | 9 | 2007 | 3 | 2039 | OP | 9 | 2007 | N | NG | CA | Y | Electric Utility | 1 |  |  |  | 1C MB MG
14354 | UT | 56237 | Lake Side Power Plant | 2015 | 8 | ST01 | HRSG02 | CS01 | Natural Gas Fired Combined Cycle | 209 | 84979 | 84979 | [6 empty] | 0 | 0 |  |  |  | 0 |  |  |  |  | 76.739 | 60.487 |  |  |  |  | 709 | 200 | (RI) Recirculate: Induced Draft |  | RI | Closed | Fresh | Ground | Wells | no discharge | OP | 9 | 2007 |  |  | OP | 9 | 2007 | 3 | 2039 | OP | 9 | 2007 | N | NG | CA | Y | Electric Utility | 1 |  |  |  | 1C MB MG
14354 | UT | 56237 | Lake Side Power Plant | 2015 | 9 | ST01 | HRSG02 | CS01 | Natural Gas Fired Combined Cycle | 209 | 77031 | 77031 | [6 empty] | 0 | 0 |  |  |  | 0 |  |  |  |  | 67.373 | 53.003 |  |  |  |  | 642 | 200 | (RI) Recirculate: Induced Draft |  | RI | Closed | Fresh | Ground | Wells | no discharge | OP | 9 | 2007 |  |  | OP | 9 | 2007 | 3 | 2039 | OP | 9 | 2007 | N | NG | CA | Y | Electric Utility | 1 |  |  |  | 1C MB MG
14354 | UT | 56237 | Lake Side Power Plant | 2015 | 10 | ST01 | HRSG02 | CS01 | Natural Gas Fired Combined Cycle | 209 | 84458 | 84458 | [6 empty] | 0 | 0 |  |  |  | 0 |  |  |  |  | 76.225 | 48.873 |  |  |  |  | 708 | 200 | (RI) Recirculate: Induced Draft |  | RI | Closed | Fresh | Ground | Wells | no discharge | OP | 9 | 2007 |  |  | OP | 9 | 2007 | 3 | 2039 | OP | 9 | 2007 | N | NG | CA | Y | Electric Utility | 1 |  |  |  | 1C MB MG
14354 | UT | 56237 | Lake Side Power Plant | 2015 | 11 | ST01 | HRSG02 | CS01 | Natural Gas Fired Combined Cycle | 209 | 85187 | 85187 | [6 empty] | 0 | 0 |  |  |  | 0 |  |  |  |  | 67.783 | 43.768 |  |  |  |  | 712 | 200 | (RI) Recirculate: Induced Draft |  | RI | Closed | Fresh | Ground | Wells | no discharge | OP | 9 | 2007 |  |  | OP | 9 | 2007 | 3 | 2039 | OP | 9 | 2007 | N | NG | CA | Y | Electric Utility | 1 |  |  |  | 1C MB MG
14354 | UT | 56237 | Lake Side Power Plant | 2015 | 12 | ST01 | HRSG02 | CS01 | Natural Gas Fired Combined Cycle | 209 | 87735 | 87735 | [6 empty] | 0 | 0 |  |  |  | 0 |  |  |  |  | 58.604 | 44.094 |  |  |  |  | 735 | 200 | (RI) Recirculate: Induced Draft |  | RI | Closed | Fresh | Ground | Wells | no discharge | OP | 9 | 2007 |  |  | OP | 9 | 2007 | 3 | 2039 | OP | 9 | 2007 | N | NG | CA | Y | Electric Utility | 1 |  |  |  | 1C MB MG
14354 | UT | 56237 | Lake Side Power Plant | 2015 | 1 | CT21 | HRSG21 | CS21 | Natural Gas Fired Combined Cycle | [6 empty] | 178 | 2658 | 266 | 11328 |  |  | 11328 |  | 11328 |  |  |  |  | 38.102 | 24.262 |  |  |  |  | 622 | 200 | (RI) Recirculate: Induced Draft |  | RI | Closed | Fresh | Ground | Wells | no discharge | OP | 5 | 2014 |  |  | OP | 6 | 2014 | 6 | 2059 | OP | 6 | 2014 | N | NG | CT | N/A | Electric Utility | 1 |  |  |  | Complex
14354 | UT | 56237 | Lake Side Power Plant | 2015 | 2 | CT21 | HRSG21 | CS21 | Natural Gas Fired Combined Cycle | [6 empty] | 178 | 0 | -1597 | 0 |  |  | 0 |  | 0 |  |  |  |  | 22.7 | 15.588 |  |  |  |  | 361 | 200 | (RI) Recirculate: Induced Draft |  | RI | Closed | Fresh | Ground | Wells | no discharge | OP | 5 | 2014 |  |  | OP | 6 | 2014 | 6 | 2059 | OP | 6 | 2014 | N | NG | CT | N/A | Electric Utility | 1 |  |  |  | Complex
14354 | UT | 56237 | Lake Side Power Plant | 2015 | 3 | CT21 | HRSG21 | CS21 | Natural Gas Fired Combined Cycle | [6 empty] | 178 | 42333 | 39543 | 448060 |  |  | 448060 |  | 448060 |  |  |  |  | 51.972 | 37.419 |  |  |  |  | 686 | 200 | (RI) Recirculate: Induced Draft |  | RI | Closed | Fresh | Ground | Wells | no discharge | OP | 5 | 2014 |  |  | OP | 6 | 2014 | 6 | 2059 | OP | 6 | 2014 | N | NG | CT | N/A | Electric Utility | 1 |  |  |  | Complex
14354 | UT | 56237 | Lake Side Power Plant | 2015 | 4 | CT21 | HRSG21 | CS21 | Natural Gas Fired Combined Cycle | [6 empty] | 178 | 90424 | 87619 | 951462 |  |  | 951462 |  | 951462 |  |  |  |  | 80.966 | 61.616 |  |  |  |  | 720 | 200 | (RI) Recirculate: Induced Draft |  | RI | Closed | Fresh | Ground | Wells | no discharge | OP | 5 | 2014 |  |  | OP | 6 | 2014 | 6 | 2059 | OP | 6 | 2014 | N | NG | CT | N/A | Electric Utility | 1 |  |  |  | Complex
14354 | UT | 56237 | Lake Side Power Plant | 2015 | 5 | CT21 | HRSG21 | CS21 | Natural Gas Fired Combined Cycle | [6 empty] | 178 | 88727 | 84800 | 756592 |  |  | 756592 |  | 756592 |  |  |  |  | 80.827 | 64.598 |  |  |  |  | 735 | 200 | (RI) Recirculate: Induced Draft |  | RI | Closed | Fresh | Ground | Wells | no discharge | OP | 5 | 2014 |  |  | OP | 6 | 2014 | 6 | 2059 | OP | 6 | 2014 | N | NG | CT | N/A | Electric Utility | 1 |  |  |  | Complex
14354 | UT | 56237 | Lake Side Power Plant | 2015 | 6 | CT21 | HRSG21 | CS21 | Natural Gas Fired Combined Cycle | [6 empty] | 178 | 71652 | 67396 | 824920 |  |  | 824920 |  | 824920 |  |  |  |  | 84.712 | 68.805 |  |  |  |  | 623 | 200 | (RI) Recirculate: Induced Draft |  | RI | Closed | Fresh | Ground | Wells | no discharge | OP | 5 | 2014 |  |  | OP | 6 | 2014 | 6 | 2059 | OP | 6 | 2014 | N | NG | CT | N/A | Electric Utility | 1 |  |  |  | Complex
14354 | UT | 56237 | Lake Side Power Plant | 2015 | 7 | CT21 | HRSG21 | CS21 | Natural Gas Fired Combined Cycle | [6 empty] | 178 | 86206 | 81614 | 925651 |  |  | 925651 |  | 925651 |  |  |  |  | 96.13 | 71.761 |  |  |  |  | 735 | 200 | (RI) Recirculate: Induced Draft |  | RI | Closed | Fresh | Ground | Wells | no discharge | OP | 5 | 2014 |  |  | OP | 6 | 2014 | 6 | 2059 | OP | 6 | 2014 | N | NG | CT | N/A | Electric Utility | 1 |  |  |  | Complex
14354 | UT | 56237 | Lake Side Power Plant | 2015 | 8 | CT21 | HRSG21 | CS21 | Natural Gas Fired Combined Cycle | [6 empty] | 178 | 97155 | 91996 | 1112258 |  |  | 1112258 |  | 1112258 |  |  |  |  | 91.973 | 72.495 |  |  |  |  | 736 | 200 | (RI) Recirculate: Induced Draft |  | RI | Closed | Fresh | Ground | Wells | no discharge | OP | 5 | 2014 |  |  | OP | 6 | 2014 | 6 | 2059 | OP | 6 | 2014 | N | NG | CT | N/A | Electric Utility | 1 |  |  |  | Complex
14354 | UT | 56237 | Lake Side Power Plant | 2015 | 9 | CT21 | HRSG21 | CS21 | Natural Gas Fired Combined Cycle | [6 empty] | 178 | 87632 | 83015 | 847026 |  |  | 847026 |  | 847026 |  |  |  |  | 75.292 | 59.232 |  |  |  |  | 657 | 200 | (RI) Recirculate: Induced Draft |  | RI | Closed | Fresh | Ground | Wells | no discharge | OP | 5 | 2014 |  |  | OP | 6 | 2014 | 6 | 2059 | OP | 6 | 2014 | N | NG | CT | N/A | Electric Utility | 1 |  |  |  | Complex
14354 | UT | 56237 | Lake Side Power Plant | 2015 | 10 | CT21 | HRSG21 | CS21 | Natural Gas Fired Combined Cycle | [6 empty] | 178 | 55868 | 52690 | 774071 |  |  | 774071 |  | 774071 |  |  |  |  | 32.463 | 20.815 |  |  |  |  | 393 | 200 | (RI) Recirculate: Induced Draft |  | RI | Closed | Fresh | Ground | Wells | no discharge | OP | 5 | 2014 |  |  | OP | 6 | 2014 | 6 | 2059 | OP | 6 | 2014 | N | NG | CT | N/A | Electric Utility | 1 |  |  |  | Complex
14354 | UT | 56237 | Lake Side Power Plant | 2015 | 11 | CT21 | HRSG21 | CS21 | Natural Gas Fired Combined Cycle | [6 empty] | 178 | 41631 | 38698 | 687139 |  |  | 687139 |  | 687139 |  |  |  |  | 35.242 | 22.756 |  |  |  |  | 434 | 200 | (RI) Recirculate: Induced Draft |  | RI | Closed | Fresh | Ground | Wells | no discharge | OP | 5 | 2014 |  |  | OP | 6 | 2014 | 6 | 2059 | OP | 6 | 2014 | N | NG | CT | N/A | Electric Utility | 1 |  |  |  | Complex
14354 | UT | 56237 | Lake Side Power Plant | 2015 | 12 | CT21 | HRSG21 | CS21 | Natural Gas Fired Combined Cycle | [6 empty] | 178 | 71459 | 69116 | 875717 |  |  | 875717 |  | 875717 |  |  |  |  | 53.192 | 40.022 |  |  |  |  | 623 | 200 | (RI) Recirculate: Induced Draft |  | RI | Closed | Fresh | Ground | Wells | no discharge | OP | 5 | 2014 |  |  | OP | 6 | 2014 | 6 | 2059 | OP | 6 | 2014 | N | NG | CT | N/A | Electric Utility | 1 |  |  |  | Complex
14354 | UT | 56237 | Lake Side Power Plant | 2015 | 1 | CT22 | HRSG21 | CS21 | Natural Gas Fired Combined Cycle | [6 empty] | 178 | 85630 | 82962 | 942366 |  |  | 942366 |  | 942366 |  |  |  |  | 38.102 | 24.262 |  |  |  |  | 622 | 200 | (RI) Recirculate: Induced Draft |  | RI | Closed | Fresh | Ground | Wells | no discharge | OP | 5 | 2014 |  |  | OP | 6 | 2014 | 6 | 2059 | OP | 6 | 2014 | N | NG | CT | N/A | Electric Utility | 1 |  |  |  | Complex
14354 | UT | 56237 | Lake Side Power Plant | 2015 | 2 | CT22 | HRSG21 | CS21 | Natural Gas Fired Combined Cycle | [6 empty] | 178 | 54339 | 51802 | 691447 |  |  | 691447 |  | 691447 |  |  |  |  | 22.7 | 15.588 |  |  |  |  | 361 | 200 | (RI) Recirculate: Induced Draft |  | RI | Closed | Fresh | Ground | Wells | no discharge | OP | 5 | 2014 |  |  | OP | 6 | 2014 | 6 | 2059 | OP | 6 | 2014 | N | NG | CT | N/A | Electric Utility | 1 |  |  |  | Complex
14354 | UT | 56237 | Lake Side Power Plant | 2015 | 3 | CT22 | HRSG21 | CS21 | Natural Gas Fired Combined Cycle | [6 empty] | 178 | 81430 | 78445 | 878825 |  |  | 878825 |  | 878825 |  |  |  |  | 51.972 | 37.419 |  |  |  |  | 686 | 200 | (RI) Recirculate: Induced Draft |  | RI | Closed | Fresh | Ground | Wells | no discharge | OP | 5 | 2014 |  |  | OP | 6 | 2014 | 6 | 2059 | OP | 6 | 2014 | N | NG | CT | N/A | Electric Utility | 1 |  |  |  | Complex
14354 | UT | 56237 | Lake Side Power Plant | 2015 | 4 | CT22 | HRSG21 | CS21 | Natural Gas Fired Combined Cycle | [6 empty] | 178 | 71884 | 68272 | 751595 |  |  | 751595 |  | 751595 |  |  |  |  | 80.966 | 61.616 |  |  |  |  | 720 | 200 | (RI) Recirculate: Induced Draft |  | RI | Closed | Fresh | Ground | Wells | no discharge | OP | 5 | 2014 |  |  | OP | 6 | 2014 | 6 | 2059 | OP | 6 | 2014 | N | NG | CT | N/A | Electric Utility | 1 |  |  |  | Complex
14354 | UT | 56237 | Lake Side Power Plant | 2015 | 5 | CT22 | HRSG21 | CS21 | Natural Gas Fired Combined Cycle | [6 empty] | 178 | 63189 | 60386 | 543663 |  |  | 543663 |  | 543663 |  |  |  |  | 80.827 | 64.598 |  |  |  |  | 735 | 200 | (RI) Recirculate: Induced Draft |  | RI | Closed | Fresh | Ground | Wells | no discharge | OP | 5 | 2014 |  |  | OP | 6 | 2014 | 6 | 2059 | OP | 6 | 2014 | N | NG | CT | N/A | Electric Utility | 1 |  |  |  | Complex
14354 | UT | 56237 | Lake Side Power Plant | 2015 | 6 | CT22 | HRSG21 | CS21 | Natural Gas Fired Combined Cycle | [6 empty] | 178 | 66242 | 63373 | 770902 |  |  | 770902 |  | 770902 |  |  |  |  | 84.712 | 68.805 |  |  |  |  | 623 | 200 | (RI) Recirculate: Induced Draft |  | RI | Closed | Fresh | Ground | Wells | no discharge | OP | 5 | 2014 |  |  | OP | 6 | 2014 | 6 | 2059 | OP | 6 | 2014 | N | NG | CT | N/A | Electric Utility | 1 |  |  |  | Complex
14354 | UT | 56237 | Lake Side Power Plant | 2015 | 7 | CT22 | HRSG21 | CS21 | Natural Gas Fired Combined Cycle | [6 empty] | 178 | 77292 | 74325 | 837182 |  |  | 837182 |  | 837182 |  |  |  |  | 96.13 | 71.761 |  |  |  |  | 735 | 200 | (RI) Recirculate: Induced Draft |  | RI | Closed | Fresh | Ground | Wells | no discharge | OP | 5 | 2014 |  |  | OP | 6 | 2014 | 6 | 2059 | OP | 6 | 2014 | N | NG | CT | N/A | Electric Utility | 1 |  |  |  | Complex
14354 | UT | 56237 | Lake Side Power Plant | 2015 | 8 | CT22 | HRSG21 | CS21 | Natural Gas Fired Combined Cycle | [6 empty] | 178 | 68450 | 65728 | 800034 |  |  | 800034 |  | 800034 |  |  |  |  | 91.973 | 72.495 |  |  |  |  | 736 | 200 | (RI) Recirculate: Induced Draft |  | RI | Closed | Fresh | Ground | Wells | no discharge | OP | 5 | 2014 |  |  | OP | 6 | 2014 | 6 | 2059 | OP | 6 | 2014 | N | NG | CT | N/A | Electric Utility | 1 |  |  |  | Complex
14354 | UT | 56237 | Lake Side Power Plant | 2015 | 9 | CT22 | HRSG21 | CS21 | Natural Gas Fired Combined Cycle | [6 empty] | 178 | 54571 | 52428 | 537232 |  |  | 537232 |  | 537232 |  |  |  |  | 75.292 | 59.232 |  |  |  |  | 657 | 200 | (RI) Recirculate: Induced Draft |  | RI | Closed | Fresh | Ground | Wells | no discharge | OP | 5 | 2014 |  |  | OP | 6 | 2014 | 6 | 2059 | OP | 6 | 2014 | N | NG | CT | N/A | Electric Utility | 1 |  |  |  | Complex
14354 | UT | 56237 | Lake Side Power Plant | 2015 | 10 | CT22 | HRSG21 | CS21 | Natural Gas Fired Combined Cycle | [6 empty] | 178 | 9694 | 7786 | 121574 |  |  | 121574 |  | 121574 |  |  |  |  | 32.463 | 20.815 |  |  |  |  | 393 | 200 | (RI) Recirculate: Induced Draft |  | RI | Closed | Fresh | Ground | Wells | no discharge | OP | 5 | 2014 |  |  | OP | 6 | 2014 | 6 | 2059 | OP | 6 | 2014 | N | NG | CT | N/A | Electric Utility | 1 |  |  |  | Complex
14354 | UT | 56237 | Lake Side Power Plant | 2015 | 11 | CT22 | HRSG21 | CS21 | Natural Gas Fired Combined Cycle | [6 empty] | 178 | 40840 | 38694 | 681898 |  |  | 681898 |  | 681898 |  |  |  |  | 35.242 | 22.756 |  |  |  |  | 434 | 200 | (RI) Recirculate: Induced Draft |  | RI | Closed | Fresh | Ground | Wells | no discharge | OP | 5 | 2014 |  |  | OP | 6 | 2014 | 6 | 2059 | OP | 6 | 2014 | N | NG | CT | N/A | Electric Utility | 1 |  |  |  | Complex
14354 | UT | 56237 | Lake Side Power Plant | 2015 | 12 | CT22 | HRSG21 | CS21 | Natural Gas Fired Combined Cycle | [6 empty] | 178 | 73418 | 69882 | 889568 |  |  | 889568 |  | 889568 |  |  |  |  | 53.192 | 40.022 |  |  |  |  | 623 | 200 | (RI) Recirculate: Induced Draft |  | RI | Closed | Fresh | Ground | Wells | no discharge | OP | 5 | 2014 |  |  | OP | 6 | 2014 | 6 | 2059 | OP | 6 | 2014 | N | NG | CT | N/A | Electric Utility | 1 |  |  |  | Complex
14354 | UT | 56237 | Lake Side Power Plant | 2015 | 1 | ST2 | HRSG21 | CS21 | Natural Gas Fired Combined Cycle | 273 | 46375 | 46375 | [6 empty] | 0 | 0 |  |  |  | 0 |  |  |  |  | 38.102 | 24.262 |  |  |  |  | 622 | 200 | (RI) Recirculate: Induced Draft |  | RI | Closed | Fresh | Ground | Wells | no discharge | OP | 5 | 2014 |  |  | OP | 6 | 2014 | 6 | 2059 | OP | 6 | 2014 | N | NG | CA | Y | Electric Utility | 1 |  |  |  | Complex
14354 | UT | 56237 | Lake Side Power Plant | 2015 | 2 | ST2 | HRSG21 | CS21 | Natural Gas Fired Combined Cycle | 273 | 27590 | 27590 | [6 empty] | 0 | 0 |  |  |  | 0 |  |  |  |  | 22.7 | 15.588 |  |  |  |  | 361 | 200 | (RI) Recirculate: Induced Draft |  | RI | Closed | Fresh | Ground | Wells | no discharge | OP | 5 | 2014 |  |  | OP | 6 | 2014 | 6 | 2059 | OP | 6 | 2014 | N | NG | CA | Y | Electric Utility | 1 |  |  |  | Complex
14354 | UT | 56237 | Lake Side Power Plant | 2015 | 3 | ST2 | HRSG21 | CS21 | Natural Gas Fired Combined Cycle | 273 | 68795 | 68795 | [6 empty] | 0 | 0 |  |  |  | 0 |  |  |  |  | 51.972 | 37.419 |  |  |  |  | 686 | 200 | (RI) Recirculate: Induced Draft |  | RI | Closed | Fresh | Ground | Wells | no discharge | OP | 5 | 2014 |  |  | OP | 6 | 2014 | 6 | 2059 | OP | 6 | 2014 | N | NG | CA | Y | Electric Utility | 1 |  |  |  | Complex
14354 | UT | 56237 | Lake Side Power Plant | 2015 | 4 | ST2 | HRSG21 | CS21 | Natural Gas Fired Combined Cycle | 273 | 94481 | 94481 | [6 empty] | 0 | 0 |  |  |  | 0 |  |  |  |  | 80.966 | 61.616 |  |  |  |  | 720 | 200 | (RI) Recirculate: Induced Draft |  | RI | Closed | Fresh | Ground | Wells | no discharge | OP | 5 | 2014 |  |  | OP | 6 | 2014 | 6 | 2059 | OP | 6 | 2014 | N | NG | CA | Y | Electric Utility | 1 |  |  |  | Complex
14354 | UT | 56237 | Lake Side Power Plant | 2015 | 5 | ST2 | HRSG21 | CS21 | Natural Gas Fired Combined Cycle | 273 | 91282 | 91282 | [6 empty] | 0 | 0 |  |  |  | 0 |  |  |  |  | 80.827 | 64.598 |  |  |  |  | 735 | 200 | (RI) Recirculate: Induced Draft |  | RI | Closed | Fresh | Ground | Wells | no discharge | OP | 5 | 2014 |  |  | OP | 6 | 2014 | 6 | 2059 | OP | 6 | 2014 | N | NG | CA | Y | Electric Utility | 1 |  |  |  | Complex
14354 | UT | 56237 | Lake Side Power Plant | 2015 | 6 | ST2 | HRSG21 | CS21 | Natural Gas Fired Combined Cycle | 273 | 86210 | 86210 | [6 empty] | 0 | 0 |  |  |  | 0 |  |  |  |  | 84.712 | 68.805 |  |  |  |  | 623 | 200 | (RI) Recirculate: Induced Draft |  | RI | Closed | Fresh | Ground | Wells | no discharge | OP | 5 | 2014 |  |  | OP | 6 | 2014 | 6 | 2059 | OP | 6 | 2014 | N | NG | CA | Y | Electric Utility | 1 |  |  |  | Complex
14354 | UT | 56237 | Lake Side Power Plant | 2015 | 7 | ST2 | HRSG21 | CS21 | Natural Gas Fired Combined Cycle | 273 | 104792 | 104792 | [6 empty] | 0 | 0 |  |  |  | 0 |  |  |  |  | 96.13 | 71.761 |  |  |  |  | 735 | 200 | (RI) Recirculate: Induced Draft |  | RI | Closed | Fresh | Ground | Wells | no discharge | OP | 5 | 2014 |  |  | OP | 6 | 2014 | 6 | 2059 | OP | 6 | 2014 | N | NG | CA | Y | Electric Utility | 1 |  |  |  | Complex
14354 | UT | 56237 | Lake Side Power Plant | 2015 | 8 | ST2 | HRSG21 | CS21 | Natural Gas Fired Combined Cycle | 273 | 106281 | 106281 | [6 empty] | 0 | 0 |  |  |  | 0 |  |  |  |  | 91.973 | 72.495 |  |  |  |  | 736 | 200 | (RI) Recirculate: Induced Draft |  | RI | Closed | Fresh | Ground | Wells | no discharge | OP | 5 | 2014 |  |  | OP | 6 | 2014 | 6 | 2059 | OP | 6 | 2014 | N | NG | CA | Y | Electric Utility | 1 |  |  |  | Complex
14354 | UT | 56237 | Lake Side Power Plant | 2015 | 9 | ST2 | HRSG21 | CS21 | Natural Gas Fired Combined Cycle | 273 | 89099 | 89099 | [6 empty] | 0 | 0 |  |  |  | 0 |  |  |  |  | 75.292 | 59.232 |  |  |  |  | 657 | 200 | (RI) Recirculate: Induced Draft |  | RI | Closed | Fresh | Ground | Wells | no discharge | OP | 5 | 2014 |  |  | OP | 6 | 2014 | 6 | 2059 | OP | 6 | 2014 | N | NG | CA | Y | Electric Utility | 1 |  |  |  | Complex
14354 | UT | 56237 | Lake Side Power Plant | 2015 | 10 | ST2 | HRSG21 | CS21 | Natural Gas Fired Combined Cycle | 273 | 34386 | 34386 | [6 empty] | 0 | 0 |  |  |  | 0 |  |  |  |  | 32.463 | 20.815 |  |  |  |  | 393 | 200 | (RI) Recirculate: Induced Draft |  | RI | Closed | Fresh | Ground | Wells | no discharge | OP | 5 | 2014 |  |  | OP | 6 | 2014 | 6 | 2059 | OP | 6 | 2014 | N | NG | CA | Y | Electric Utility | 1 |  |  |  | Complex
14354 | UT | 56237 | Lake Side Power Plant | 2015 | 11 | ST2 | HRSG21 | CS21 | Natural Gas Fired Combined Cycle | 273 | 41746 | 41746 | [6 empty] | 0 | 0 |  |  |  | 0 |  |  |  |  | 35.242 | 22.756 |  |  |  |  | 434 | 200 | (RI) Recirculate: Induced Draft |  | RI | Closed | Fresh | Ground | Wells | no discharge | OP | 5 | 2014 |  |  | OP | 6 | 2014 | 6 | 2059 | OP | 6 | 2014 | N | NG | CA | Y | Electric Utility | 1 |  |  |  | Complex
14354 | UT | 56237 | Lake Side Power Plant | 2015 | 12 | ST2 | HRSG21 | CS21 | Natural Gas Fired Combined Cycle | 273 | 76578 | 76578 | [6 empty] | 0 | 0 |  |  |  | 0 |  |  |  |  | 53.192 | 40.022 |  |  |  |  | 623 | 200 | (RI) Recirculate: Induced Draft |  | RI | Closed | Fresh | Ground | Wells | no discharge | OP | 5 | 2014 |  |  | OP | 6 | 2014 | 6 | 2059 | OP | 6 | 2014 | N | NG | CA | Y | Electric Utility | 1 |  |  |  | Complex
14354 | UT | 56237 | Lake Side Power Plant | 2015 | 1 | CT21 | HRSG22 | CS22 | Natural Gas Fired Combined Cycle | [6 empty] | 178 | 2658 | 266 | 11328 |  |  | 11328 |  | 11328 | [11 empty] | 200 | (RI) Recirculate: Induced Draft |  | RI | Closed | Fresh | Ground | Wells | no discharge | OP | 5 | 2014 |  |  | OP | 6 | 2014 | 6 | 2059 | OP | 6 | 2014 | N | NG | CT | N/A | Electric Utility | 1 |  |  |  | Complex
14354 | UT | 56237 | Lake Side Power Plant | 2015 | 2 | CT21 | HRSG22 | CS22 | Natural Gas Fired Combined Cycle | [6 empty] | 178 | 0 | -1597 | 0 |  |  | 0 |  | 0 | [11 empty] | 200 | (RI) Recirculate: Induced Draft |  | RI | Closed | Fresh | Ground | Wells | no discharge | OP | 5 | 2014 |  |  | OP | 6 | 2014 | 6 | 2059 | OP | 6 | 2014 | N | NG | CT | N/A | Electric Utility | 1 |  |  |  | Complex
14354 | UT | 56237 | Lake Side Power Plant | 2015 | 3 | CT21 | HRSG22 | CS22 | Natural Gas Fired Combined Cycle | [6 empty] | 178 | 42333 | 39543 | 448060 |  |  | 448060 |  | 448060 | [11 empty] | 200 | (RI) Recirculate: Induced Draft |  | RI | Closed | Fresh | Ground | Wells | no discharge | OP | 5 | 2014 |  |  | OP | 6 | 2014 | 6 | 2059 | OP | 6 | 2014 | N | NG | CT | N/A | Electric Utility | 1 |  |  |  | Complex
14354 | UT | 56237 | Lake Side Power Plant | 2015 | 4 | CT21 | HRSG22 | CS22 | Natural Gas Fired Combined Cycle | [6 empty] | 178 | 90424 | 87619 | 951462 |  |  | 951462 |  | 951462 | [11 empty] | 200 | (RI) Recirculate: Induced Draft |  | RI | Closed | Fresh | Ground | Wells | no discharge | OP | 5 | 2014 |  |  | OP | 6 | 2014 | 6 | 2059 | OP | 6 | 2014 | N | NG | CT | N/A | Electric Utility | 1 |  |  |  | Complex
14354 | UT | 56237 | Lake Side Power Plant | 2015 | 5 | CT21 | HRSG22 | CS22 | Natural Gas Fired Combined Cycle | [6 empty] | 178 | 88727 | 84800 | 756592 |  |  | 756592 |  | 756592 | [11 empty] | 200 | (RI) Recirculate: Induced Draft |  | RI | Closed | Fresh | Ground | Wells | no discharge | OP | 5 | 2014 |  |  | OP | 6 | 2014 | 6 | 2059 | OP | 6 | 2014 | N | NG | CT | N/A | Electric Utility | 1 |  |  |  | Complex
14354 | UT | 56237 | Lake Side Power Plant | 2015 | 6 | CT21 | HRSG22 | CS22 | Natural Gas Fired Combined Cycle | [6 empty] | 178 | 71652 | 67396 | 824920 |  |  | 824920 |  | 824920 | [11 empty] | 200 | (RI) Recirculate: Induced Draft |  | RI | Closed | Fresh | Ground | Wells | no discharge | OP | 5 | 2014 |  |  | OP | 6 | 2014 | 6 | 2059 | OP | 6 | 2014 | N | NG | CT | N/A | Electric Utility | 1 |  |  |  | Complex
14354 | UT | 56237 | Lake Side Power Plant | 2015 | 7 | CT21 | HRSG22 | CS22 | Natural Gas Fired Combined Cycle | [6 empty] | 178 | 86206 | 81614 | 925651 |  |  | 925651 |  | 925651 | [11 empty] | 200 | (RI) Recirculate: Induced Draft |  | RI | Closed | Fresh | Ground | Wells | no discharge | OP | 5 | 2014 |  |  | OP | 6 | 2014 | 6 | 2059 | OP | 6 | 2014 | N | NG | CT | N/A | Electric Utility | 1 |  |  |  | Complex
14354 | UT | 56237 | Lake Side Power Plant | 2015 | 8 | CT21 | HRSG22 | CS22 | Natural Gas Fired Combined Cycle | [6 empty] | 178 | 97155 | 91996 | 1112258 |  |  | 1112258 |  | 1112258 | [11 empty] | 200 | (RI) Recirculate: Induced Draft |  | RI | Closed | Fresh | Ground | Wells | no discharge | OP | 5 | 2014 |  |  | OP | 6 | 2014 | 6 | 2059 | OP | 6 | 2014 | N | NG | CT | N/A | Electric Utility | 1 |  |  |  | Complex
14354 | UT | 56237 | Lake Side Power Plant | 2015 | 9 | CT21 | HRSG22 | CS22 | Natural Gas Fired Combined Cycle | [6 empty] | 178 | 87632 | 83015 | 847026 |  |  | 847026 |  | 847026 | [11 empty] | 200 | (RI) Recirculate: Induced Draft |  | RI | Closed | Fresh | Ground | Wells | no discharge | OP | 5 | 2014 |  |  | OP | 6 | 2014 | 6 | 2059 | OP | 6 | 2014 | N | NG | CT | N/A | Electric Utility | 1 |  |  |  | Complex
14354 | UT | 56237 | Lake Side Power Plant | 2015 | 10 | CT21 | HRSG22 | CS22 | Natural Gas Fired Combined Cycle | [6 empty] | 178 | 55868 | 52690 | 774071 |  |  | 774071 |  | 774071 | [11 empty] | 200 | (RI) Recirculate: Induced Draft |  | RI | Closed | Fresh | Ground | Wells | no discharge | OP | 5 | 2014 |  |  | OP | 6 | 2014 | 6 | 2059 | OP | 6 | 2014 | N | NG | CT | N/A | Electric Utility | 1 |  |  |  | Complex
14354 | UT | 56237 | Lake Side Power Plant | 2015 | 11 | CT21 | HRSG22 | CS22 | Natural Gas Fired Combined Cycle | [6 empty] | 178 | 41631 | 38698 | 687139 |  |  | 687139 |  | 687139 | [11 empty] | 200 | (RI) Recirculate: Induced Draft |  | RI | Closed | Fresh | Ground | Wells | no discharge | OP | 5 | 2014 |  |  | OP | 6 | 2014 | 6 | 2059 | OP | 6 | 2014 | N | NG | CT | N/A | Electric Utility | 1 |  |  |  | Complex
14354 | UT | 56237 | Lake Side Power Plant | 2015 | 12 | CT21 | HRSG22 | CS22 | Natural Gas Fired Combined Cycle | [6 empty] | 178 | 71459 | 69116 | 875717 |  |  | 875717 |  | 875717 | [11 empty] | 200 | (RI) Recirculate: Induced Draft |  | RI | Closed | Fresh | Ground | Wells | no discharge | OP | 5 | 2014 |  |  | OP | 6 | 2014 | 6 | 2059 | OP | 6 | 2014 | N | NG | CT | N/A | Electric Utility | 1 |  |  |  | Complex
14354 | UT | 56237 | Lake Side Power Plant | 2015 | 1 | CT22 | HRSG22 | CS22 | Natural Gas Fired Combined Cycle | [6 empty] | 178 | 85630 | 82962 | 942366 |  |  | 942366 |  | 942366 | [11 empty] | 200 | (RI) Recirculate: Induced Draft |  | RI | Closed | Fresh | Ground | Wells | no discharge | OP | 5 | 2014 |  |  | OP | 6 | 2014 | 6 | 2059 | OP | 6 | 2014 | N | NG | CT | N/A | Electric Utility | 1 |  |  |  | Complex
14354 | UT | 56237 | Lake Side Power Plant | 2015 | 2 | CT22 | HRSG22 | CS22 | Natural Gas Fired Combined Cycle | [6 empty] | 178 | 54339 | 51802 | 691447 |  |  | 691447 |  | 691447 | [11 empty] | 200 | (RI) Recirculate: Induced Draft |  | RI | Closed | Fresh | Ground | Wells | no discharge | OP | 5 | 2014 |  |  | OP | 6 | 2014 | 6 | 2059 | OP | 6 | 2014 | N | NG | CT | N/A | Electric Utility | 1 |  |  |  | Complex
14354 | UT | 56237 | Lake Side Power Plant | 2015 | 3 | CT22 | HRSG22 | CS22 | Natural Gas Fired Combined Cycle | [6 empty] | 178 | 81430 | 78445 | 878825 |  |  | 878825 |  | 878825 | [11 empty] | 200 | (RI) Recirculate: Induced Draft |  | RI | Closed | Fresh | Ground | Wells | no discharge | OP | 5 | 2014 |  |  | OP | 6 | 2014 | 6 | 2059 | OP | 6 | 2014 | N | NG | CT | N/A | Electric Utility | 1 |  |  |  | Complex
14354 | UT | 56237 | Lake Side Power Plant | 2015 | 4 | CT22 | HRSG22 | CS22 | Natural Gas Fired Combined Cycle | [6 empty] | 178 | 71884 | 68272 | 751595 |  |  | 751595 |  | 751595 | [11 empty] | 200 | (RI) Recirculate: Induced Draft |  | RI | Closed | Fresh | Ground | Wells | no discharge | OP | 5 | 2014 |  |  | OP | 6 | 2014 | 6 | 2059 | OP | 6 | 2014 | N | NG | CT | N/A | Electric Utility | 1 |  |  |  | Complex
14354 | UT | 56237 | Lake Side Power Plant | 2015 | 5 | CT22 | HRSG22 | CS22 | Natural Gas Fired Combined Cycle | [6 empty] | 178 | 63189 | 60386 | 543663 |  |  | 543663 |  | 543663 | [11 empty] | 200 | (RI) Recirculate: Induced Draft |  | RI | Closed | Fresh | Ground | Wells | no discharge | OP | 5 | 2014 |  |  | OP | 6 | 2014 | 6 | 2059 | OP | 6 | 2014 | N | NG | CT | N/A | Electric Utility | 1 |  |  |  | Complex
14354 | UT | 56237 | Lake Side Power Plant | 2015 | 6 | CT22 | HRSG22 | CS22 | Natural Gas Fired Combined Cycle | [6 empty] | 178 | 66242 | 63373 | 770902 |  |  | 770902 |  | 770902 | [11 empty] | 200 | (RI) Recirculate: Induced Draft |  | RI | Closed | Fresh | Ground | Wells | no discharge | OP | 5 | 2014 |  |  | OP | 6 | 2014 | 6 | 2059 | OP | 6 | 2014 | N | NG | CT | N/A | Electric Utility | 1 |  |  |  | Complex
14354 | UT | 56237 | Lake Side Power Plant | 2015 | 7 | CT22 | HRSG22 | CS22 | Natural Gas Fired Combined Cycle | [6 empty] | 178 | 77292 | 74325 | 837182 |  |  | 837182 |  | 837182 | [11 empty] | 200 | (RI) Recirculate: Induced Draft |  | RI | Closed | Fresh | Ground | Wells | no discharge | OP | 5 | 2014 |  |  | OP | 6 | 2014 | 6 | 2059 | OP | 6 | 2014 | N | NG | CT | N/A | Electric Utility | 1 |  |  |  | Complex
14354 | UT | 56237 | Lake Side Power Plant | 2015 | 8 | CT22 | HRSG22 | CS22 | Natural Gas Fired Combined Cycle | [6 empty] | 178 | 68450 | 65728 | 800034 |  |  | 800034 |  | 800034 | [11 empty] | 200 | (RI) Recirculate: Induced Draft |  | RI | Closed | Fresh | Ground | Wells | no discharge | OP | 5 | 2014 |  |  | OP | 6 | 2014 | 6 | 2059 | OP | 6 | 2014 | N | NG | CT | N/A | Electric Utility | 1 |  |  |  | Complex
14354 | UT | 56237 | Lake Side Power Plant | 2015 | 9 | CT22 | HRSG22 | CS22 | Natural Gas Fired Combined Cycle | [6 empty] | 178 | 54571 | 52428 | 537232 |  |  | 537232 |  | 537232 | [11 empty] | 200 | (RI) Recirculate: Induced Draft |  | RI | Closed | Fresh | Ground | Wells | no discharge | OP | 5 | 2014 |  |  | OP | 6 | 2014 | 6 | 2059 | OP | 6 | 2014 | N | NG | CT | N/A | Electric Utility | 1 |  |  |  | Complex
14354 | UT | 56237 | Lake Side Power Plant | 2015 | 10 | CT22 | HRSG22 | CS22 | Natural Gas Fired Combined Cycle | [6 empty] | 178 | 9694 | 7786 | 121574 |  |  | 121574 |  | 121574 | [11 empty] | 200 | (RI) Recirculate: Induced Draft |  | RI | Closed | Fresh | Ground | Wells | no discharge | OP | 5 | 2014 |  |  | OP | 6 | 2014 | 6 | 2059 | OP | 6 | 2014 | N | NG | CT | N/A | Electric Utility | 1 |  |  |  | Complex
14354 | UT | 56237 | Lake Side Power Plant | 2015 | 11 | CT22 | HRSG22 | CS22 | Natural Gas Fired Combined Cycle | [6 empty] | 178 | 40840 | 38694 | 681898 |  |  | 681898 |  | 681898 | [11 empty] | 200 | (RI) Recirculate: Induced Draft |  | RI | Closed | Fresh | Ground | Wells | no discharge | OP | 5 | 2014 |  |  | OP | 6 | 2014 | 6 | 2059 | OP | 6 | 2014 | N | NG | CT | N/A | Electric Utility | 1 |  |  |  | Complex
14354 | UT | 56237 | Lake Side Power Plant | 2015 | 12 | CT22 | HRSG22 | CS22 | Natural Gas Fired Combined Cycle | [6 empty] | 178 | 73418 | 69882 | 889568 |  |  | 889568 |  | 889568 | [11 empty] | 200 | (RI) Recirculate: Induced Draft |  | RI | Closed | Fresh | Ground | Wells | no discharge | OP | 5 | 2014 |  |  | OP | 6 | 2014 | 6 | 2059 | OP | 6 | 2014 | N | NG | CT | N/A | Electric Utility | 1 |  |  |  | Complex
14354 | UT | 56237 | Lake Side Power Plant | 2015 | 1 | ST2 | HRSG22 | CS22 | Natural Gas Fired Combined Cycle | 273 | 46375 | 46375 | [6 empty] | 0 | 0 |  |  |  | 0 | [11 empty] | 200 | (RI) Recirculate: Induced Draft |  | RI | Closed | Fresh | Ground | Wells | no discharge | OP | 5 | 2014 |  |  | OP | 6 | 2014 | 6 | 2059 | OP | 6 | 2014 | N | NG | CA | Y | Electric Utility | 1 |  |  |  | Complex
14354 | UT | 56237 | Lake Side Power Plant | 2015 | 2 | ST2 | HRSG22 | CS22 | Natural Gas Fired Combined Cycle | 273 | 27590 | 27590 | [6 empty] | 0 | 0 |  |  |  | 0 | [11 empty] | 200 | (RI) Recirculate: Induced Draft |  | RI | Closed | Fresh | Ground | Wells | no discharge | OP | 5 | 2014 |  |  | OP | 6 | 2014 | 6 | 2059 | OP | 6 | 2014 | N | NG | CA | Y | Electric Utility | 1 |  |  |  | Complex
14354 | UT | 56237 | Lake Side Power Plant | 2015 | 3 | ST2 | HRSG22 | CS22 | Natural Gas Fired Combined Cycle | 273 | 68795 | 68795 | [6 empty] | 0 | 0 |  |  |  | 0 | [11 empty] | 200 | (RI) Recirculate: Induced Draft |  | RI | Closed | Fresh | Ground | Wells | no discharge | OP | 5 | 2014 |  |  | OP | 6 | 2014 | 6 | 2059 | OP | 6 | 2014 | N | NG | CA | Y | Electric Utility | 1 |  |  |  | Complex
14354 | UT | 56237 | Lake Side Power Plant | 2015 | 4 | ST2 | HRSG22 | CS22 | Natural Gas Fired Combined Cycle | 273 | 94481 | 94481 | [6 empty] | 0 | 0 |  |  |  | 0 | [11 empty] | 200 | (RI) Recirculate: Induced Draft |  | RI | Closed | Fresh | Ground | Wells | no discharge | OP | 5 | 2014 |  |  | OP | 6 | 2014 | 6 | 2059 | OP | 6 | 2014 | N | NG | CA | Y | Electric Utility | 1 |  |  |  | Complex
14354 | UT | 56237 | Lake Side Power Plant | 2015 | 5 | ST2 | HRSG22 | CS22 | Natural Gas Fired Combined Cycle | 273 | 91282 | 91282 | [6 empty] | 0 | 0 |  |  |  | 0 | [11 empty] | 200 | (RI) Recirculate: Induced Draft |  | RI | Closed | Fresh | Ground | Wells | no discharge | OP | 5 | 2014 |  |  | OP | 6 | 2014 | 6 | 2059 | OP | 6 | 2014 | N | NG | CA | Y | Electric Utility | 1 |  |  |  | Complex
14354 | UT | 56237 | Lake Side Power Plant | 2015 | 6 | ST2 | HRSG22 | CS22 | Natural Gas Fired Combined Cycle | 273 | 86210 | 86210 | [6 empty] | 0 | 0 |  |  |  | 0 | [11 empty] | 200 | (RI) Recirculate: Induced Draft |  | RI | Closed | Fresh | Ground | Wells | no discharge | OP | 5 | 2014 |  |  | OP | 6 | 2014 | 6 | 2059 | OP | 6 | 2014 | N | NG | CA | Y | Electric Utility | 1 |  |  |  | Complex
14354 | UT | 56237 | Lake Side Power Plant | 2015 | 7 | ST2 | HRSG22 | CS22 | Natural Gas Fired Combined Cycle | 273 | 104792 | 104792 | [6 empty] | 0 | 0 |  |  |  | 0 | [11 empty] | 200 | (RI) Recirculate: Induced Draft |  | RI | Closed | Fresh | Ground | Wells | no discharge | OP | 5 | 2014 |  |  | OP | 6 | 2014 | 6 | 2059 | OP | 6 | 2014 | N | NG | CA | Y | Electric Utility | 1 |  |  |  | Complex
14354 | UT | 56237 | Lake Side Power Plant | 2015 | 8 | ST2 | HRSG22 | CS22 | Natural Gas Fired Combined Cycle | 273 | 106281 | 106281 | [6 empty] | 0 | 0 |  |  |  | 0 | [11 empty] | 200 | (RI) Recirculate: Induced Draft |  | RI | Closed | Fresh | Ground | Wells | no discharge | OP | 5 | 2014 |  |  | OP | 6 | 2014 | 6 | 2059 | OP | 6 | 2014 | N | NG | CA | Y | Electric Utility | 1 |  |  |  | Complex
14354 | UT | 56237 | Lake Side Power Plant | 2015 | 9 | ST2 | HRSG22 | CS22 | Natural Gas Fired Combined Cycle | 273 | 89099 | 89099 | [6 empty] | 0 | 0 |  |  |  | 0 | [11 empty] | 200 | (RI) Recirculate: Induced Draft |  | RI | Closed | Fresh | Ground | Wells | no discharge | OP | 5 | 2014 |  |  | OP | 6 | 2014 | 6 | 2059 | OP | 6 | 2014 | N | NG | CA | Y | Electric Utility | 1 |  |  |  | Complex
14354 | UT | 56237 | Lake Side Power Plant | 2015 | 10 | ST2 | HRSG22 | CS22 | Natural Gas Fired Combined Cycle | 273 | 34386 | 34386 | [6 empty] | 0 | 0 |  |  |  | 0 | [11 empty] | 200 | (RI) Recirculate: Induced Draft |  | RI | Closed | Fresh | Ground | Wells | no discharge | OP | 5 | 2014 |  |  | OP | 6 | 2014 | 6 | 2059 | OP | 6 | 2014 | N | NG | CA | Y | Electric Utility | 1 |  |  |  | Complex
14354 | UT | 56237 | Lake Side Power Plant | 2015 | 11 | ST2 | HRSG22 | CS22 | Natural Gas Fired Combined Cycle | 273 | 41746 | 41746 | [6 empty] | 0 | 0 |  |  |  | 0 | [11 empty] | 200 | (RI) Recirculate: Induced Draft |  | RI | Closed | Fresh | Ground | Wells | no discharge | OP | 5 | 2014 |  |  | OP | 6 | 2014 | 6 | 2059 | OP | 6 | 2014 | N | NG | CA | Y | Electric Utility | 1 |  |  |  | Complex
14354 | UT | 56237 | Lake Side Power Plant | 2015 | 12 | ST2 | HRSG22 | CS22 | Natural Gas Fired Combined Cycle | 273 | 76578 | 76578 | [6 empty] | 0 | 0 |  |  |  | 0 | [11 empty] | 200 | (RI) Recirculate: Induced Draft |  | RI | Closed | Fresh | Ground | Wells | no discharge | OP | 5 | 2014 |  |  | OP | 6 | 2014 | 6 | 2059 | OP | 6 | 2014 | N | NG | CA | Y | Electric Utility | 1 |  |  |  | Complex
56480 | NY | 56259 | Empire Generating Co LLC | 2015 | 1 | CT11 | HRSG11 | MOCT1 | Natural Gas Fired Combined Cycle | [6 empty] | 155 | 70746 | 68774 | 743330 |  |  | 743330 |  | 743330 | 0 |  |  |  | 58.06 | 33.16 |  |  |  |  | 481 |  | (HRI) Hybrid: Dry / Induced Draft |  | HRI | Dry/Hybrid | Reclaimed | Discharge | Albany Municipal Sewer Plant | Hudson River | OP | 9 | 2010 |  |  | OP | 9 | 2010 |  |  | OP | 9 | 2010 | Y | NG | CT | N/A | IPP CHP | 1 |  |  |  | 1C MB MG
56480 | NY | 56259 | Empire Generating Co LLC | 2015 | 2 | CT11 | HRSG11 | MOCT1 | Natural Gas Fired Combined Cycle | [6 empty] | 155 | 79501 | 77376 | 841996 |  |  | 841996 |  | 841996 | 0 |  |  |  | 63.16 | 37.26 |  |  |  |  | 531 |  | (HRI) Hybrid: Dry / Induced Draft |  | HRI | Dry/Hybrid | Reclaimed | Discharge | Albany Municipal Sewer Plant | Hudson River | OP | 9 | 2010 |  |  | OP | 9 | 2010 |  |  | OP | 9 | 2010 | Y | NG | CT | N/A | IPP CHP | 1 |  |  |  | 1C MB MG
56480 | NY | 56259 | Empire Generating Co LLC | 2015 | 3 | CT11 | HRSG11 | MOCT1 | Natural Gas Fired Combined Cycle | [6 empty] | 155 | 98796 | 96112 | 1072729 |  |  | 1072729 |  | 1072729 | 0 |  |  |  | 87.98 | 47.96 |  |  |  |  | 722 |  | (HRI) Hybrid: Dry / Induced Draft |  | HRI | Dry/Hybrid | Reclaimed | Discharge | Albany Municipal Sewer Plant | Hudson River | OP | 9 | 2010 |  |  | OP | 9 | 2010 |  |  | OP | 9 | 2010 | Y | NG | CT | N/A | IPP CHP | 1 |  |  |  | 1C MB MG
56480 | NY | 56259 | Empire Generating Co LLC | 2015 | 4 | CT11 | HRSG11 | MOCT1 | Natural Gas Fired Combined Cycle | [6 empty] | 155 | 39344 | 36239 | 411235 |  |  | 411235 |  | 411235 | 0 |  |  |  | 33.73 | 18.05 |  |  |  |  | 254 |  | (HRI) Hybrid: Dry / Induced Draft |  | HRI | Dry/Hybrid | Reclaimed | Discharge | Albany Municipal Sewer Plant | Hudson River | OP | 9 | 2010 |  |  | OP | 9 | 2010 |  |  | OP | 9 | 2010 | Y | NG | CT | N/A | IPP CHP | 1 |  |  |  | 1C MB MG
56480 | NY | 56259 | Empire Generating Co LLC | 2015 | 5 | CT11 | HRSG11 | MOCT1 | Natural Gas Fired Combined Cycle | [6 empty] | 155 | 106903 | 100586 | 1123657 |  |  | 1123657 |  | 1123657 | 0 |  |  |  | 111.68 | 75.61 |  |  |  |  | 460 |  | (HRI) Hybrid: Dry / Induced Draft |  | HRI | Dry/Hybrid | Reclaimed | Discharge | Albany Municipal Sewer Plant | Hudson River | OP | 9 | 2010 |  |  | OP | 9 | 2010 |  |  | OP | 9 | 2010 | Y | NG | CT | N/A | IPP CHP | 1 |  |  |  | 1C MB MG
56480 | NY | 56259 | Empire Generating Co LLC | 2015 | 6 | CT11 | HRSG11 | MOCT1 | Natural Gas Fired Combined Cycle | [6 empty] | 155 | 97698 | 94174 | 1034938 |  |  | 1034938 |  | 1034938 | 0 |  |  |  | 99.76 | 65.03 |  |  |  |  | 633 |  | (HRI) Hybrid: Dry / Induced Draft |  | HRI | Dry/Hybrid | Reclaimed | Discharge | Albany Municipal Sewer Plant | Hudson River | OP | 9 | 2010 |  |  | OP | 9 | 2010 |  |  | OP | 9 | 2010 | Y | NG | CT | N/A | IPP CHP | 1 |  |  |  | 1C MB MG
56480 | NY | 56259 | Empire Generating Co LLC | 2015 | 7 | CT11 | HRSG11 | MOCT1 | Natural Gas Fired Combined Cycle | [6 empty] | 155 | 100388 | 92308 | 1055446 |  |  | 1055446 |  | 1055446 | 0 |  |  |  | 118.71 | 81.66 |  |  |  |  | 707 |  | (HRI) Hybrid: Dry / Induced Draft |  | HRI | Dry/Hybrid | Reclaimed | Discharge | Albany Municipal Sewer Plant | Hudson River | OP | 9 | 2010 |  |  | OP | 9 | 2010 |  |  | OP | 9 | 2010 | Y | NG | CT | N/A | IPP CHP | 1 |  |  |  | 1C MB MG
56480 | NY | 56259 | Empire Generating Co LLC | 2015 | 8 | CT11 | HRSG11 | MOCT1 | Natural Gas Fired Combined Cycle | [6 empty] | 155 | 110844 | 103993 | 1185346 |  |  | 1185346 |  | 1185346 | 0 |  |  |  | 122.48 | 87.16 |  |  |  |  | 733 |  | (HRI) Hybrid: Dry / Induced Draft |  | HRI | Dry/Hybrid | Reclaimed | Discharge | Albany Municipal Sewer Plant | Hudson River | OP | 9 | 2010 |  |  | OP | 9 | 2010 |  |  | OP | 9 | 2010 | Y | NG | CT | N/A | IPP CHP | 1 |  |  |  | 1C MB MG
56480 | NY | 56259 | Empire Generating Co LLC | 2015 | 9 | CT11 | HRSG11 | MOCT1 | Natural Gas Fired Combined Cycle | [6 empty] | 155 | 82978 | 77235 | 872150 |  |  | 872150 |  | 872150 | 0 |  |  |  | 90.83 | 62.41 |  |  |  |  | 596 |  | (HRI) Hybrid: Dry / Induced Draft |  | HRI | Dry/Hybrid | Reclaimed | Discharge | Albany Municipal Sewer Plant | Hudson River | OP | 9 | 2010 |  |  | OP | 9 | 2010 |  |  | OP | 9 | 2010 | Y | NG | CT | N/A | IPP CHP | 1 |  |  |  | 1C MB MG
56480 | NY | 56259 | Empire Generating Co LLC | 2015 | 10 | CT11 | HRSG11 | MOCT1 | Natural Gas Fired Combined Cycle | [6 empty] | 155 | 111829 | 101531 | 1145861 |  |  | 1145861 |  | 1145861 | 0 |  |  |  | 72.07 | 48.32 |  |  |  |  | 698 |  | (HRI) Hybrid: Dry / Induced Draft |  | HRI | Dry/Hybrid | Reclaimed | Discharge | Albany Municipal Sewer Plant | Hudson River | OP | 9 | 2010 |  |  | OP | 9 | 2010 |  |  | OP | 9 | 2010 | Y | NG | CT | N/A | IPP CHP | 1 |  |  |  | 1C MB MG
56480 | NY | 56259 | Empire Generating Co LLC | 2015 | 11 | CT11 | HRSG11 | MOCT1 | Natural Gas Fired Combined Cycle | [6 empty] | 155 | 91227 | 88614 | 973307 |  |  | 973307 |  | 973307 | 0 |  |  |  | 69.05 | 45.71 |  |  |  |  | 589 |  | (HRI) Hybrid: Dry / Induced Draft |  | HRI | Dry/Hybrid | Reclaimed | Discharge | Albany Municipal Sewer Plant | Hudson River | OP | 9 | 2010 |  |  | OP | 9 | 2010 |  |  | OP | 9 | 2010 | Y | NG | CT | N/A | IPP CHP | 1 |  |  |  | 1C MB MG
56480 | NY | 56259 | Empire Generating Co LLC | 2015 | 12 | CT11 | HRSG11 | MOCT1 | Natural Gas Fired Combined Cycle | [6 empty] | 155 | 107526 | 104889 | 1132622 |  |  | 1132622 |  | 1132622 | 0 |  |  |  | 86.78 | 58.22 |  |  |  |  | 676 |  | (HRI) Hybrid: Dry / Induced Draft |  | HRI | Dry/Hybrid | Reclaimed | Discharge | Albany Municipal Sewer Plant | Hudson River | OP | 9 | 2010 |  |  | OP | 9 | 2010 |  |  | OP | 9 | 2010 | Y | NG | CT | N/A | IPP CHP | 1 |  |  |  | 1C MB MG
56480 | NY | 56259 | Empire Generating Co LLC | 2015 | 1 | CT12 | HRSG11 | MOCT1 | Natural Gas Fired Combined Cycle | [6 empty] | 155 | 76761 | 74620 | 838655 |  |  | 838655 |  | 838655 | 0 |  |  |  | 58.06 | 33.16 |  |  |  |  | 481 |  | (HRI) Hybrid: Dry / Induced Draft |  | HRI | Dry/Hybrid | Reclaimed | Discharge | Albany Municipal Sewer Plant | Hudson River | OP | 9 | 2010 |  |  | OP | 9 | 2010 |  |  | OP | 9 | 2010 | Y | NG | CT | N/A | IPP CHP | 1 |  |  |  | 1C MB MG
56480 | NY | 56259 | Empire Generating Co LLC | 2015 | 2 | CT12 | HRSG11 | MOCT1 | Natural Gas Fired Combined Cycle | [6 empty] | 155 | 84256 | 82004 | 915839 |  |  | 915839 |  | 915839 | 0 |  |  |  | 63.16 | 37.26 |  |  |  |  | 531 |  | (HRI) Hybrid: Dry / Induced Draft |  | HRI | Dry/Hybrid | Reclaimed | Discharge | Albany Municipal Sewer Plant | Hudson River | OP | 9 | 2010 |  |  | OP | 9 | 2010 |  |  | OP | 9 | 2010 | Y | NG | CT | N/A | IPP CHP | 1 |  |  |  | 1C MB MG
56480 | NY | 56259 | Empire Generating Co LLC | 2015 | 3 | CT12 | HRSG11 | MOCT1 | Natural Gas Fired Combined Cycle | [6 empty] | 155 | 104085 | 101257 | 1102252 |  |  | 1102252 |  | 1102252 | 0 |  |  |  | 87.98 | 47.96 |  |  |  |  | 722 |  | (HRI) Hybrid: Dry / Induced Draft |  | HRI | Dry/Hybrid | Reclaimed | Discharge | Albany Municipal Sewer Plant | Hudson River | OP | 9 | 2010 |  |  | OP | 9 | 2010 |  |  | OP | 9 | 2010 | Y | NG | CT | N/A | IPP CHP | 1 |  |  |  | 1C MB MG
56480 | NY | 56259 | Empire Generating Co LLC | 2015 | 4 | CT12 | HRSG11 | MOCT1 | Natural Gas Fired Combined Cycle | [6 empty] | 155 | 35375 | 31638 | 385000 |  |  | 385000 |  | 385000 | 0 |  |  |  | 33.73 | 18.05 |  |  |  |  | 254 |  | (HRI) Hybrid: Dry / Induced Draft |  | HRI | Dry/Hybrid | Reclaimed | Discharge | Albany Municipal Sewer Plant | Hudson River | OP | 9 | 2010 |  |  | OP | 9 | 2010 |  |  | OP | 9 | 2010 | Y | NG | CT | N/A | IPP CHP | 1 |  |  |  | 1C MB MG
56480 | NY | 56259 | Empire Generating Co LLC | 2015 | 5 | CT12 | HRSG11 | MOCT1 | Natural Gas Fired Combined Cycle | [6 empty] | 155 | 107075 | 100695 | 1133364 |  |  | 1133364 |  | 1133364 | 0 |  |  |  | 111.68 | 75.61 |  |  |  |  | 460 |  | (HRI) Hybrid: Dry / Induced Draft |  | HRI | Dry/Hybrid | Reclaimed | Discharge | Albany Municipal Sewer Plant | Hudson River | OP | 9 | 2010 |  |  | OP | 9 | 2010 |  |  | OP | 9 | 2010 | Y | NG | CT | N/A | IPP CHP | 1 |  |  |  | 1C MB MG
56480 | NY | 56259 | Empire Generating Co LLC | 2015 | 6 | CT12 | HRSG11 | MOCT1 | Natural Gas Fired Combined Cycle | [6 empty] | 155 | 96345 | 92813 | 1030031 |  |  | 1030031 |  | 1030031 | 0 |  |  |  | 99.76 | 65.03 |  |  |  |  | 633 |  | (HRI) Hybrid: Dry / Induced Draft |  | HRI | Dry/Hybrid | Reclaimed | Discharge | Albany Municipal Sewer Plant | Hudson River | OP | 9 | 2010 |  |  | OP | 9 | 2010 |  |  | OP | 9 | 2010 | Y | NG | CT | N/A | IPP CHP | 1 |  |  |  | 1C MB MG
56480 | NY | 56259 | Empire Generating Co LLC | 2015 | 7 | CT12 | HRSG11 | MOCT1 | Natural Gas Fired Combined Cycle | [6 empty] | 155 | 107551 | 100409 | 1149250 |  |  | 1149250 |  | 1149250 | 0 |  |  |  | 118.71 | 81.66 |  |  |  |  | 707 |  | (HRI) Hybrid: Dry / Induced Draft |  | HRI | Dry/Hybrid | Reclaimed | Discharge | Albany Municipal Sewer Plant | Hudson River | OP | 9 | 2010 |  |  | OP | 9 | 2010 |  |  | OP | 9 | 2010 | Y | NG | CT | N/A | IPP CHP | 1 |  |  |  | 1C MB MG
56480 | NY | 56259 | Empire Generating Co LLC | 2015 | 8 | CT12 | HRSG11 | MOCT1 | Natural Gas Fired Combined Cycle | [6 empty] | 155 | 110237 | 103227 | 1179432 |  |  | 1179432 |  | 1179432 | 0 |  |  |  | 122.48 | 87.16 |  |  |  |  | 733 |  | (HRI) Hybrid: Dry / Induced Draft |  | HRI | Dry/Hybrid | Reclaimed | Discharge | Albany Municipal Sewer Plant | Hudson River | OP | 9 | 2010 |  |  | OP | 9 | 2010 |  |  | OP | 9 | 2010 | Y | NG | CT | N/A | IPP CHP | 1 |  |  |  | 1C MB MG
56480 | NY | 56259 | Empire Generating Co LLC | 2015 | 9 | CT12 | HRSG11 | MOCT1 | Natural Gas Fired Combined Cycle | [6 empty] | 155 | 85092 | 80192 | 901750 |  |  | 901750 |  | 901750 | 0 |  |  |  | 90.83 | 62.41 |  |  |  |  | 596 |  | (HRI) Hybrid: Dry / Induced Draft |  | HRI | Dry/Hybrid | Reclaimed | Discharge | Albany Municipal Sewer Plant | Hudson River | OP | 9 | 2010 |  |  | OP | 9 | 2010 |  |  | OP | 9 | 2010 | Y | NG | CT | N/A | IPP CHP | 1 |  |  |  | 1C MB MG
56480 | NY | 56259 | Empire Generating Co LLC | 2015 | 10 | CT12 | HRSG11 | MOCT1 | Natural Gas Fired Combined Cycle | [6 empty] | 155 | 59458 | 54236 | 639771 |  |  | 639771 |  | 639771 | 0 |  |  |  | 72.07 | 48.32 |  |  |  |  | 698 |  | (HRI) Hybrid: Dry / Induced Draft |  | HRI | Dry/Hybrid | Reclaimed | Discharge | Albany Municipal Sewer Plant | Hudson River | OP | 9 | 2010 |  |  | OP | 9 | 2010 |  |  | OP | 9 | 2010 | Y | NG | CT | N/A | IPP CHP | 1 |  |  |  | 1C MB MG
56480 | NY | 56259 | Empire Generating Co LLC | 2015 | 11 | CT12 | HRSG11 | MOCT1 | Natural Gas Fired Combined Cycle | [6 empty] | 155 | 83735 | 80365 | 899769 |  |  | 899769 |  | 899769 | 0 |  |  |  | 69.05 | 45.71 |  |  |  |  | 589 |  | (HRI) Hybrid: Dry / Induced Draft |  | HRI | Dry/Hybrid | Reclaimed | Discharge | Albany Municipal Sewer Plant | Hudson River | OP | 9 | 2010 |  |  | OP | 9 | 2010 |  |  | OP | 9 | 2010 | Y | NG | CT | N/A | IPP CHP | 1 |  |  |  | 1C MB MG
56480 | NY | 56259 | Empire Generating Co LLC | 2015 | 12 | CT12 | HRSG11 | MOCT1 | Natural Gas Fired Combined Cycle | [6 empty] | 155 | 107128 | 104502 | 1135326 |  |  | 1135326 |  | 1135326 | 0 |  |  |  | 86.78 | 58.22 |  |  |  |  | 676 |  | (HRI) Hybrid: Dry / Induced Draft |  | HRI | Dry/Hybrid | Reclaimed | Discharge | Albany Municipal Sewer Plant | Hudson River | OP | 9 | 2010 |  |  | OP | 9 | 2010 |  |  | OP | 9 | 2010 | Y | NG | CT | N/A | IPP CHP | 1 |  |  |  | 1C MB MG
56480 | NY | 56259 | Empire Generating Co LLC | 2015 | 1 | ST13 | HRSG11 | MOCT1 | Natural Gas Fired Combined Cycle | 270 | 72526 | 70504 | [6 empty] | 19683 | 19683 |  |  |  | 19683 | 0 |  |  |  | 58.06 | 33.16 |  |  |  |  | 481 |  | (HRI) Hybrid: Dry / Induced Draft |  | HRI | Dry/Hybrid | Reclaimed | Discharge | Albany Municipal Sewer Plant | Hudson River | OP | 9 | 2010 |  |  | OP | 9 | 2010 |  |  | OP | 9 | 2010 | Y | NG | CA | Y | IPP CHP | 1 |  |  |  | 1C MB MG
56480 | NY | 56259 | Empire Generating Co LLC | 2015 | 2 | ST13 | HRSG11 | MOCT1 | Natural Gas Fired Combined Cycle | 270 | 81222 | 79051 | [6 empty] | 26653 | 26653 |  |  |  | 26653 | 0 |  |  |  | 63.16 | 37.26 |  |  |  |  | 531 |  | (HRI) Hybrid: Dry / Induced Draft |  | HRI | Dry/Hybrid | Reclaimed | Discharge | Albany Municipal Sewer Plant | Hudson River | OP | 9 | 2010 |  |  | OP | 9 | 2010 |  |  | OP | 9 | 2010 | Y | NG | CA | Y | IPP CHP | 1 |  |  |  | 1C MB MG
56480 | NY | 56259 | Empire Generating Co LLC | 2015 | 3 | ST13 | HRSG11 | MOCT1 | Natural Gas Fired Combined Cycle | 270 | 107878 | 104947 | [6 empty] | 37332 | 37332 |  |  |  | 37332 | 0 |  |  |  | 87.98 | 47.96 |  |  |  |  | 722 |  | (HRI) Hybrid: Dry / Induced Draft |  | HRI | Dry/Hybrid | Reclaimed | Discharge | Albany Municipal Sewer Plant | Hudson River | OP | 9 | 2010 |  |  | OP | 9 | 2010 |  |  | OP | 9 | 2010 | Y | NG | CA | Y | IPP CHP | 1 |  |  |  | 1C MB MG
56480 | NY | 56259 | Empire Generating Co LLC | 2015 | 4 | ST13 | HRSG11 | MOCT1 | Natural Gas Fired Combined Cycle | 270 | 39212 | 37295 | [6 empty] | 7157 | 7157 |  |  |  | 7157 | 0 |  |  |  | 33.73 | 18.05 |  |  |  |  | 254 |  | (HRI) Hybrid: Dry / Induced Draft |  | HRI | Dry/Hybrid | Reclaimed | Discharge | Albany Municipal Sewer Plant | Hudson River | OP | 9 | 2010 |  |  | OP | 9 | 2010 |  |  | OP | 9 | 2010 | Y | NG | CA | Y | IPP CHP | 1 |  |  |  | 1C MB MG
56480 | NY | 56259 | Empire Generating Co LLC | 2015 | 5 | ST13 | HRSG11 | MOCT1 | Natural Gas Fired Combined Cycle | 270 | 141367 | 137799 | [6 empty] | 118802 | 118802 |  |  |  | 118802 | 0 |  |  |  | 111.68 | 75.61 |  |  |  |  | 460 |  | (HRI) Hybrid: Dry / Induced Draft |  | HRI | Dry/Hybrid | Reclaimed | Discharge | Albany Municipal Sewer Plant | Hudson River | OP | 9 | 2010 |  |  | OP | 9 | 2010 |  |  | OP | 9 | 2010 | Y | NG | CA | Y | IPP CHP | 1 |  |  |  | 1C MB MG
56480 | NY | 56259 | Empire Generating Co LLC | 2015 | 6 | ST13 | HRSG11 | MOCT1 | Natural Gas Fired Combined Cycle | 270 | 123388 | 120119 | [6 empty] | 81815 | 81815 |  |  |  | 81815 | 0 |  |  |  | 99.76 | 65.03 |  |  |  |  | 633 |  | (HRI) Hybrid: Dry / Induced Draft |  | HRI | Dry/Hybrid | Reclaimed | Discharge | Albany Municipal Sewer Plant | Hudson River | OP | 9 | 2010 |  |  | OP | 9 | 2010 |  |  | OP | 9 | 2010 | Y | NG | CA | Y | IPP CHP | 1 |  |  |  | 1C MB MG
56480 | NY | 56259 | Empire Generating Co LLC | 2015 | 7 | ST13 | HRSG11 | MOCT1 | Natural Gas Fired Combined Cycle | 270 | 145326 | 141115 | [6 empty] | 134983 | 134983 |  |  |  | 134983 | 0 |  |  |  | 118.71 | 81.66 |  |  |  |  | 707 |  | (HRI) Hybrid: Dry / Induced Draft |  | HRI | Dry/Hybrid | Reclaimed | Discharge | Albany Municipal Sewer Plant | Hudson River | OP | 9 | 2010 |  |  | OP | 9 | 2010 |  |  | OP | 9 | 2010 | Y | NG | CA | Y | IPP CHP | 1 |  |  |  | 1C MB MG
56480 | NY | 56259 | Empire Generating Co LLC | 2015 | 8 | ST13 | HRSG11 | MOCT1 | Natural Gas Fired Combined Cycle | 270 | 157456 | 153471 | [6 empty] | 156820 | 156820 |  |  |  | 156820 | 0 |  |  |  | 122.48 | 87.16 |  |  |  |  | 733 |  | (HRI) Hybrid: Dry / Induced Draft |  | HRI | Dry/Hybrid | Reclaimed | Discharge | Albany Municipal Sewer Plant | Hudson River | OP | 9 | 2010 |  |  | OP | 9 | 2010 |  |  | OP | 9 | 2010 | Y | NG | CA | Y | IPP CHP | 1 |  |  |  | 1C MB MG
56480 | NY | 56259 | Empire Generating Co LLC | 2015 | 9 | ST13 | HRSG11 | MOCT1 | Natural Gas Fired Combined Cycle | 270 | 111561 | 108326 | [6 empty] | 112465 | 112465 |  |  |  | 112465 | 0 |  |  |  | 90.83 | 62.41 |  |  |  |  | 596 |  | (HRI) Hybrid: Dry / Induced Draft |  | HRI | Dry/Hybrid | Reclaimed | Discharge | Albany Municipal Sewer Plant | Hudson River | OP | 9 | 2010 |  |  | OP | 9 | 2010 |  |  | OP | 9 | 2010 | Y | NG | CA | Y | IPP CHP | 1 |  |  |  | 1C MB MG
56480 | NY | 56259 | Empire Generating Co LLC | 2015 | 10 | ST13 | HRSG11 | MOCT1 | Natural Gas Fired Combined Cycle | 270 | 99309 | 96370 | [6 empty] | 81086 | 81086 |  |  |  | 81086 | 0 |  |  |  | 72.07 | 48.32 |  |  |  |  | 698 |  | (HRI) Hybrid: Dry / Induced Draft |  | HRI | Dry/Hybrid | Reclaimed | Discharge | Albany Municipal Sewer Plant | Hudson River | OP | 9 | 2010 |  |  | OP | 9 | 2010 |  |  | OP | 9 | 2010 | Y | NG | CA | Y | IPP CHP | 1 |  |  |  | 1C MB MG
56480 | NY | 56259 | Empire Generating Co LLC | 2015 | 11 | ST13 | HRSG11 | MOCT1 | Natural Gas Fired Combined Cycle | 270 | 98079 | 95271 | [6 empty] | 27996 | 27996 |  |  |  | 27996 | 0 |  |  |  | 69.05 | 45.71 |  |  |  |  | 589 |  | (HRI) Hybrid: Dry / Induced Draft |  | HRI | Dry/Hybrid | Reclaimed | Discharge | Albany Municipal Sewer Plant | Hudson River | OP | 9 | 2010 |  |  | OP | 9 | 2010 |  |  | OP | 9 | 2010 | Y | NG | CA | Y | IPP CHP | 1 |  |  |  | 1C MB MG
56480 | NY | 56259 | Empire Generating Co LLC | 2015 | 12 | ST13 | HRSG11 | MOCT1 | Natural Gas Fired Combined Cycle | 270 | 119884 | 116944 | [6 empty] | 52202 | 52202 |  |  |  | 52202 | 0 |  |  |  | 86.78 | 58.22 |  |  |  |  | 676 |  | (HRI) Hybrid: Dry / Induced Draft |  | HRI | Dry/Hybrid | Reclaimed | Discharge | Albany Municipal Sewer Plant | Hudson River | OP | 9 | 2010 |  |  | OP | 9 | 2010 |  |  | OP | 9 | 2010 | Y | NG | CA | Y | IPP CHP | 1 |  |  |  | 1C MB MG
56480 | NY | 56259 | Empire Generating Co LLC | 2015 | 1 | CT11 | HRSG12 | MOCT1 | Natural Gas Fired Combined Cycle | [6 empty] | 155 | 70746 | 68774 | 743330 |  |  | 743330 |  | 743330 | 0 |  |  |  | 58.06 | 33.16 |  |  |  |  | 481 |  | (HRI) Hybrid: Dry / Induced Draft |  | HRI | Dry/Hybrid | Reclaimed | Discharge | Albany Municipal Sewer Plant | Hudson River | OP | 9 | 2010 |  |  | OP | 9 | 2010 |  |  | OP | 9 | 2010 | Y | NG | CT | N/A | IPP CHP | 1 |  |  |  | 1C MB MG
56480 | NY | 56259 | Empire Generating Co LLC | 2015 | 2 | CT11 | HRSG12 | MOCT1 | Natural Gas Fired Combined Cycle | [6 empty] | 155 | 79501 | 77376 | 841996 |  |  | 841996 |  | 841996 | 0 |  |  |  | 63.16 | 37.26 |  |  |  |  | 531 |  | (HRI) Hybrid: Dry / Induced Draft |  | HRI | Dry/Hybrid | Reclaimed | Discharge | Albany Municipal Sewer Plant | Hudson River | OP | 9 | 2010 |  |  | OP | 9 | 2010 |  |  | OP | 9 | 2010 | Y | NG | CT | N/A | IPP CHP | 1 |  |  |  | 1C MB MG
56480 | NY | 56259 | Empire Generating Co LLC | 2015 | 3 | CT11 | HRSG12 | MOCT1 | Natural Gas Fired Combined Cycle | [6 empty] | 155 | 98796 | 96112 | 1072729 |  |  | 1072729 |  | 1072729 | 0 |  |  |  | 87.98 | 47.96 |  |  |  |  | 722 |  | (HRI) Hybrid: Dry / Induced Draft |  | HRI | Dry/Hybrid | Reclaimed | Discharge | Albany Municipal Sewer Plant | Hudson River | OP | 9 | 2010 |  |  | OP | 9 | 2010 |  |  | OP | 9 | 2010 | Y | NG | CT | N/A | IPP CHP | 1 |  |  |  | 1C MB MG
56480 | NY | 56259 | Empire Generating Co LLC | 2015 | 4 | CT11 | HRSG12 | MOCT1 | Natural Gas Fired Combined Cycle | [6 empty] | 155 | 39344 | 36239 | 411235 |  |  | 411235 |  | 411235 | 0 |  |  |  | 33.73 | 18.05 |  |  |  |  | 254 |  | (HRI) Hybrid: Dry / Induced Draft |  | HRI | Dry/Hybrid | Reclaimed | Discharge | Albany Municipal Sewer Plant | Hudson River | OP | 9 | 2010 |  |  | OP | 9 | 2010 |  |  | OP | 9 | 2010 | Y | NG | CT | N/A | IPP CHP | 1 |  |  |  | 1C MB MG
56480 | NY | 56259 | Empire Generating Co LLC | 2015 | 5 | CT11 | HRSG12 | MOCT1 | Natural Gas Fired Combined Cycle | [6 empty] | 155 | 106903 | 100586 | 1123657 |  |  | 1123657 |  | 1123657 | 0 |  |  |  | 111.68 | 75.61 |  |  |  |  | 460 |  | (HRI) Hybrid: Dry / Induced Draft |  | HRI | Dry/Hybrid | Reclaimed | Discharge | Albany Municipal Sewer Plant | Hudson River | OP | 9 | 2010 |  |  | OP | 9 | 2010 |  |  | OP | 9 | 2010 | Y | NG | CT | N/A | IPP CHP | 1 |  |  |  | 1C MB MG
56480 | NY | 56259 | Empire Generating Co LLC | 2015 | 6 | CT11 | HRSG12 | MOCT1 | Natural Gas Fired Combined Cycle | [6 empty] | 155 | 97698 | 94174 | 1034938 |  |  | 1034938 |  | 1034938 | 0 |  |  |  | 99.76 | 65.03 |  |  |  |  | 633 |  | (HRI) Hybrid: Dry / Induced Draft |  | HRI | Dry/Hybrid | Reclaimed | Discharge | Albany Municipal Sewer Plant | Hudson River | OP | 9 | 2010 |  |  | OP | 9 | 2010 |  |  | OP | 9 | 2010 | Y | NG | CT | N/A | IPP CHP | 1 |  |  |  | 1C MB MG
56480 | NY | 56259 | Empire Generating Co LLC | 2015 | 7 | CT11 | HRSG12 | MOCT1 | Natural Gas Fired Combined Cycle | [6 empty] | 155 | 100388 | 92308 | 1055446 |  |  | 1055446 |  | 1055446 | 0 |  |  |  | 118.71 | 81.66 |  |  |  |  | 707 |  | (HRI) Hybrid: Dry / Induced Draft |  | HRI | Dry/Hybrid | Reclaimed | Discharge | Albany Municipal Sewer Plant | Hudson River | OP | 9 | 2010 |  |  | OP | 9 | 2010 |  |  | OP | 9 | 2010 | Y | NG | CT | N/A | IPP CHP | 1 |  |  |  | 1C MB MG
56480 | NY | 56259 | Empire Generating Co LLC | 2015 | 8 | CT11 | HRSG12 | MOCT1 | Natural Gas Fired Combined Cycle | [6 empty] | 155 | 110844 | 103993 | 1185346 |  |  | 1185346 |  | 1185346 | 0 |  |  |  | 122.48 | 87.16 |  |  |  |  | 733 |  | (HRI) Hybrid: Dry / Induced Draft |  | HRI | Dry/Hybrid | Reclaimed | Discharge | Albany Municipal Sewer Plant | Hudson River | OP | 9 | 2010 |  |  | OP | 9 | 2010 |  |  | OP | 9 | 2010 | Y | NG | CT | N/A | IPP CHP | 1 |  |  |  | 1C MB MG
56480 | NY | 56259 | Empire Generating Co LLC | 2015 | 9 | CT11 | HRSG12 | MOCT1 | Natural Gas Fired Combined Cycle | [6 empty] | 155 | 82978 | 77235 | 872150 |  |  | 872150 |  | 872150 | 0 |  |  |  | 90.83 | 62.41 |  |  |  |  | 596 |  | (HRI) Hybrid: Dry / Induced Draft |  | HRI | Dry/Hybrid | Reclaimed | Discharge | Albany Municipal Sewer Plant | Hudson River | OP | 9 | 2010 |  |  | OP | 9 | 2010 |  |  | OP | 9 | 2010 | Y | NG | CT | N/A | IPP CHP | 1 |  |  |  | 1C MB MG
56480 | NY | 56259 | Empire Generating Co LLC | 2015 | 10 | CT11 | HRSG12 | MOCT1 | Natural Gas Fired Combined Cycle | [6 empty] | 155 | 111829 | 101531 | 1145861 |  |  | 1145861 |  | 1145861 | 0 |  |  |  | 72.07 | 48.32 |  |  |  |  | 698 |  | (HRI) Hybrid: Dry / Induced Draft |  | HRI | Dry/Hybrid | Reclaimed | Discharge | Albany Municipal Sewer Plant | Hudson River | OP | 9 | 2010 |  |  | OP | 9 | 2010 |  |  | OP | 9 | 2010 | Y | NG | CT | N/A | IPP CHP | 1 |  |  |  | 1C MB MG
56480 | NY | 56259 | Empire Generating Co LLC | 2015 | 11 | CT11 | HRSG12 | MOCT1 | Natural Gas Fired Combined Cycle | [6 empty] | 155 | 91227 | 88614 | 973307 |  |  | 973307 |  | 973307 | 0 |  |  |  | 69.05 | 45.71 |  |  |  |  | 589 |  | (HRI) Hybrid: Dry / Induced Draft |  | HRI | Dry/Hybrid | Reclaimed | Discharge | Albany Municipal Sewer Plant | Hudson River | OP | 9 | 2010 |  |  | OP | 9 | 2010 |  |  | OP | 9 | 2010 | Y | NG | CT | N/A | IPP CHP | 1 |  |  |  | 1C MB MG
56480 | NY | 56259 | Empire Generating Co LLC | 2015 | 12 | CT11 | HRSG12 | MOCT1 | Natural Gas Fired Combined Cycle | [6 empty] | 155 | 107526 | 104889 | 1132622 |  |  | 1132622 |  | 1132622 | 0 |  |  |  | 86.78 | 58.22 |  |  |  |  | 676 |  | (HRI) Hybrid: Dry / Induced Draft |  | HRI | Dry/Hybrid | Reclaimed | Discharge | Albany Municipal Sewer Plant | Hudson River | OP | 9 | 2010 |  |  | OP | 9 | 2010 |  |  | OP | 9 | 2010 | Y | NG | CT | N/A | IPP CHP | 1 |  |  |  | 1C MB MG
56480 | NY | 56259 | Empire Generating Co LLC | 2015 | 1 | CT12 | HRSG12 | MOCT1 | Natural Gas Fired Combined Cycle | [6 empty] | 155 | 76761 | 74620 | 838655 |  |  | 838655 |  | 838655 | 0 |  |  |  | 58.06 | 33.16 |  |  |  |  | 481 |  | (HRI) Hybrid: Dry / Induced Draft |  | HRI | Dry/Hybrid | Reclaimed | Discharge | Albany Municipal Sewer Plant | Hudson River | OP | 9 | 2010 |  |  | OP | 9 | 2010 |  |  | OP | 9 | 2010 | Y | NG | CT | N/A | IPP CHP | 1 |  |  |  | 1C MB MG
56480 | NY | 56259 | Empire Generating Co LLC | 2015 | 2 | CT12 | HRSG12 | MOCT1 | Natural Gas Fired Combined Cycle | [6 empty] | 155 | 84256 | 82004 | 915839 |  |  | 915839 |  | 915839 | 0 |  |  |  | 63.16 | 37.26 |  |  |  |  | 531 |  | (HRI) Hybrid: Dry / Induced Draft |  | HRI | Dry/Hybrid | Reclaimed | Discharge | Albany Municipal Sewer Plant | Hudson River | OP | 9 | 2010 |  |  | OP | 9 | 2010 |  |  | OP | 9 | 2010 | Y | NG | CT | N/A | IPP CHP | 1 |  |  |  | 1C MB MG
56480 | NY | 56259 | Empire Generating Co LLC | 2015 | 3 | CT12 | HRSG12 | MOCT1 | Natural Gas Fired Combined Cycle | [6 empty] | 155 | 104085 | 101257 | 1102252 |  |  | 1102252 |  | 1102252 | 0 |  |  |  | 87.98 | 47.96 |  |  |  |  | 722 |  | (HRI) Hybrid: Dry / Induced Draft |  | HRI | Dry/Hybrid | Reclaimed | Discharge | Albany Municipal Sewer Plant | Hudson River | OP | 9 | 2010 |  |  | OP | 9 | 2010 |  |  | OP | 9 | 2010 | Y | NG | CT | N/A | IPP CHP | 1 |  |  |  | 1C MB MG
56480 | NY | 56259 | Empire Generating Co LLC | 2015 | 4 | CT12 | HRSG12 | MOCT1 | Natural Gas Fired Combined Cycle | [6 empty] | 155 | 35375 | 31638 | 385000 |  |  | 385000 |  | 385000 | 0 |  |  |  | 33.73 | 18.05 |  |  |  |  | 254 |  | (HRI) Hybrid: Dry / Induced Draft |  | HRI | Dry/Hybrid | Reclaimed | Discharge | Albany Municipal Sewer Plant | Hudson River | OP | 9 | 2010 |  |  | OP | 9 | 2010 |  |  | OP | 9 | 2010 | Y | NG | CT | N/A | IPP CHP | 1 |  |  |  | 1C MB MG
56480 | NY | 56259 | Empire Generating Co LLC | 2015 | 5 | CT12 | HRSG12 | MOCT1 | Natural Gas Fired Combined Cycle | [6 empty] | 155 | 107075 | 100695 | 1133364 |  |  | 1133364 |  | 1133364 | 0 |  |  |  | 111.68 | 75.61 |  |  |  |  | 460 |  | (HRI) Hybrid: Dry / Induced Draft |  | HRI | Dry/Hybrid | Reclaimed | Discharge | Albany Municipal Sewer Plant | Hudson River | OP | 9 | 2010 |  |  | OP | 9 | 2010 |  |  | OP | 9 | 2010 | Y | NG | CT | N/A | IPP CHP | 1 |  |  |  | 1C MB MG
56480 | NY | 56259 | Empire Generating Co LLC | 2015 | 6 | CT12 | HRSG12 | MOCT1 | Natural Gas Fired Combined Cycle | [6 empty] | 155 | 96345 | 92813 | 1030031 |  |  | 1030031 |  | 1030031 | 0 |  |  |  | 99.76 | 65.03 |  |  |  |  | 633 |  | (HRI) Hybrid: Dry / Induced Draft |  | HRI | Dry/Hybrid | Reclaimed | Discharge | Albany Municipal Sewer Plant | Hudson River | OP | 9 | 2010 |  |  | OP | 9 | 2010 |  |  | OP | 9 | 2010 | Y | NG | CT | N/A | IPP CHP | 1 |  |  |  | 1C MB MG
56480 | NY | 56259 | Empire Generating Co LLC | 2015 | 7 | CT12 | HRSG12 | MOCT1 | Natural Gas Fired Combined Cycle | [6 empty] | 155 | 107551 | 100409 | 1149250 |  |  | 1149250 |  | 1149250 | 0 |  |  |  | 118.71 | 81.66 |  |  |  |  | 707 |  | (HRI) Hybrid: Dry / Induced Draft |  | HRI | Dry/Hybrid | Reclaimed | Discharge | Albany Municipal Sewer Plant | Hudson River | OP | 9 | 2010 |  |  | OP | 9 | 2010 |  |  | OP | 9 | 2010 | Y | NG | CT | N/A | IPP CHP | 1 |  |  |  | 1C MB MG
56480 | NY | 56259 | Empire Generating Co LLC | 2015 | 8 | CT12 | HRSG12 | MOCT1 | Natural Gas Fired Combined Cycle | [6 empty] | 155 | 110237 | 103227 | 1179432 |  |  | 1179432 |  | 1179432 | 0 |  |  |  | 122.48 | 87.16 |  |  |  |  | 733 |  | (HRI) Hybrid: Dry / Induced Draft |  | HRI | Dry/Hybrid | Reclaimed | Discharge | Albany Municipal Sewer Plant | Hudson River | OP | 9 | 2010 |  |  | OP | 9 | 2010 |  |  | OP | 9 | 2010 | Y | NG | CT | N/A | IPP CHP | 1 |  |  |  | 1C MB MG
56480 | NY | 56259 | Empire Generating Co LLC | 2015 | 9 | CT12 | HRSG12 | MOCT1 | Natural Gas Fired Combined Cycle | [6 empty] | 155 | 85092 | 80192 | 901750 |  |  | 901750 |  | 901750 | 0 |  |  |  | 90.83 | 62.41 |  |  |  |  | 596 |  | (HRI) Hybrid: Dry / Induced Draft |  | HRI | Dry/Hybrid | Reclaimed | Discharge | Albany Municipal Sewer Plant | Hudson River | OP | 9 | 2010 |  |  | OP | 9 | 2010 |  |  | OP | 9 | 2010 | Y | NG | CT | N/A | IPP CHP | 1 |  |  |  | 1C MB MG
56480 | NY | 56259 | Empire Generating Co LLC | 2015 | 10 | CT12 | HRSG12 | MOCT1 | Natural Gas Fired Combined Cycle | [6 empty] | 155 | 59458 | 54236 | 639771 |  |  | 639771 |  | 639771 | 0 |  |  |  | 72.07 | 48.32 |  |  |  |  | 698 |  | (HRI) Hybrid: Dry / Induced Draft |  | HRI | Dry/Hybrid | Reclaimed | Discharge | Albany Municipal Sewer Plant | Hudson River | OP | 9 | 2010 |  |  | OP | 9 | 2010 |  |  | OP | 9 | 2010 | Y | NG | CT | N/A | IPP CHP | 1 |  |  |  | 1C MB MG
56480 | NY | 56259 | Empire Generating Co LLC | 2015 | 11 | CT12 | HRSG12 | MOCT1 | Natural Gas Fired Combined Cycle | [6 empty] | 155 | 83735 | 80365 | 899769 |  |  | 899769 |  | 899769 | 0 |  |  |  | 69.05 | 45.71 |  |  |  |  | 589 |  | (HRI) Hybrid: Dry / Induced Draft |  | HRI | Dry/Hybrid | Reclaimed | Discharge | Albany Municipal Sewer Plant | Hudson River | OP | 9 | 2010 |  |  | OP | 9 | 2010 |  |  | OP | 9 | 2010 | Y | NG | CT | N/A | IPP CHP | 1 |  |  |  | 1C MB MG
56480 | NY | 56259 | Empire Generating Co LLC | 2015 | 12 | CT12 | HRSG12 | MOCT1 | Natural Gas Fired Combined Cycle | [6 empty] | 155 | 107128 | 104502 | 1135326 |  |  | 1135326 |  | 1135326 | 0 |  |  |  | 86.78 | 58.22 |  |  |  |  | 676 |  | (HRI) Hybrid: Dry / Induced Draft |  | HRI | Dry/Hybrid | Reclaimed | Discharge | Albany Municipal Sewer Plant | Hudson River | OP | 9 | 2010 |  |  | OP | 9 | 2010 |  |  | OP | 9 | 2010 | Y | NG | CT | N/A | IPP CHP | 1 |  |  |  | 1C MB MG
56480 | NY | 56259 | Empire Generating Co LLC | 2015 | 1 | ST13 | HRSG12 | MOCT1 | Natural Gas Fired Combined Cycle | 270 | 72526 | 70504 | [6 empty] | 20104 | 20104 |  |  |  | 20104 | 0 |  |  |  | 58.06 | 33.16 |  |  |  |  | 481 |  | (HRI) Hybrid: Dry / Induced Draft |  | HRI | Dry/Hybrid | Reclaimed | Discharge | Albany Municipal Sewer Plant | Hudson River | OP | 9 | 2010 |  |  | OP | 9 | 2010 |  |  | OP | 9 | 2010 | Y | NG | CA | Y | IPP CHP | 1 |  |  |  | 1C MB MG
56480 | NY | 56259 | Empire Generating Co LLC | 2015 | 2 | ST13 | HRSG12 | MOCT1 | Natural Gas Fired Combined Cycle | 270 | 81222 | 79051 | [6 empty] | 28359 | 28359 |  |  |  | 28359 | 0 |  |  |  | 63.16 | 37.26 |  |  |  |  | 531 |  | (HRI) Hybrid: Dry / Induced Draft |  | HRI | Dry/Hybrid | Reclaimed | Discharge | Albany Municipal Sewer Plant | Hudson River | OP | 9 | 2010 |  |  | OP | 9 | 2010 |  |  | OP | 9 | 2010 | Y | NG | CA | Y | IPP CHP | 1 |  |  |  | 1C MB MG
56480 | NY | 56259 | Empire Generating Co LLC | 2015 | 3 | ST13 | HRSG12 | MOCT1 | Natural Gas Fired Combined Cycle | 270 | 107878 | 104947 | [6 empty] | 37548 | 37548 |  |  |  | 37548 | 0 |  |  |  | 87.98 | 47.96 |  |  |  |  | 722 |  | (HRI) Hybrid: Dry / Induced Draft |  | HRI | Dry/Hybrid | Reclaimed | Discharge | Albany Municipal Sewer Plant | Hudson River | OP | 9 | 2010 |  |  | OP | 9 | 2010 |  |  | OP | 9 | 2010 | Y | NG | CA | Y | IPP CHP | 1 |  |  |  | 1C MB MG
56480 | NY | 56259 | Empire Generating Co LLC | 2015 | 4 | ST13 | HRSG12 | MOCT1 | Natural Gas Fired Combined Cycle | 270 | 39212 | 37295 | [6 empty] | 7693 | 7693 |  |  |  | 7693 | 0 |  |  |  | 33.73 | 18.05 |  |  |  |  | 254 |  | (HRI) Hybrid: Dry / Induced Draft |  | HRI | Dry/Hybrid | Reclaimed | Discharge | Albany Municipal Sewer Plant | Hudson River | OP | 9 | 2010 |  |  | OP | 9 | 2010 |  |  | OP | 9 | 2010 | Y | NG | CA | Y | IPP CHP | 1 |  |  |  | 1C MB MG
56480 | NY | 56259 | Empire Generating Co LLC | 2015 | 5 | ST13 | HRSG12 | MOCT1 | Natural Gas Fired Combined Cycle | 270 | 141367 | 137799 | [6 empty] | 117673 | 117673 |  |  |  | 117673 | 0 |  |  |  | 111.68 | 75.61 |  |  |  |  | 460 |  | (HRI) Hybrid: Dry / Induced Draft |  | HRI | Dry/Hybrid | Reclaimed | Discharge | Albany Municipal Sewer Plant | Hudson River | OP | 9 | 2010 |  |  | OP | 9 | 2010 |  |  | OP | 9 | 2010 | Y | NG | CA | Y | IPP CHP | 1 |  |  |  | 1C MB MG
56480 | NY | 56259 | Empire Generating Co LLC | 2015 | 6 | ST13 | HRSG12 | MOCT1 | Natural Gas Fired Combined Cycle | 270 | 123388 | 120119 | [6 empty] | 81973 | 81973 |  |  |  | 81973 | 0 |  |  |  | 99.76 | 65.03 |  |  |  |  | 633 |  | (HRI) Hybrid: Dry / Induced Draft |  | HRI | Dry/Hybrid | Reclaimed | Discharge | Albany Municipal Sewer Plant | Hudson River | OP | 9 | 2010 |  |  | OP | 9 | 2010 |  |  | OP | 9 | 2010 | Y | NG | CA | Y | IPP CHP | 1 |  |  |  | 1C MB MG
56480 | NY | 56259 | Empire Generating Co LLC | 2015 | 7 | ST13 | HRSG12 | MOCT1 | Natural Gas Fired Combined Cycle | 270 | 145326 | 141115 | [6 empty] | 155311 | 155311 |  |  |  | 155311 | 0 |  |  |  | 118.71 | 81.66 |  |  |  |  | 707 |  | (HRI) Hybrid: Dry / Induced Draft |  | HRI | Dry/Hybrid | Reclaimed | Discharge | Albany Municipal Sewer Plant | Hudson River | OP | 9 | 2010 |  |  | OP | 9 | 2010 |  |  | OP | 9 | 2010 | Y | NG | CA | Y | IPP CHP | 1 |  |  |  | 1C MB MG
56480 | NY | 56259 | Empire Generating Co LLC | 2015 | 8 | ST13 | HRSG12 | MOCT1 | Natural Gas Fired Combined Cycle | 270 | 157456 | 153471 | [6 empty] | 156693 | 156693 |  |  |  | 156693 | 0 |  |  |  | 122.48 | 87.16 |  |  |  |  | 733 |  | (HRI) Hybrid: Dry / Induced Draft |  | HRI | Dry/Hybrid | Reclaimed | Discharge | Albany Municipal Sewer Plant | Hudson River | OP | 9 | 2010 |  |  | OP | 9 | 2010 |  |  | OP | 9 | 2010 | Y | NG | CA | Y | IPP CHP | 1 |  |  |  | 1C MB MG
56480 | NY | 56259 | Empire Generating Co LLC | 2015 | 9 | ST13 | HRSG12 | MOCT1 | Natural Gas Fired Combined Cycle | 270 | 111561 | 108326 | [6 empty] | 100281 | 100281 |  |  |  | 100281 | 0 |  |  |  | 90.83 | 62.41 |  |  |  |  | 596 |  | (HRI) Hybrid: Dry / Induced Draft |  | HRI | Dry/Hybrid | Reclaimed | Discharge | Albany Municipal Sewer Plant | Hudson River | OP | 9 | 2010 |  |  | OP | 9 | 2010 |  |  | OP | 9 | 2010 | Y | NG | CA | Y | IPP CHP | 1 |  |  |  | 1C MB MG
56480 | NY | 56259 | Empire Generating Co LLC | 2015 | 10 | ST13 | HRSG12 | MOCT1 | Natural Gas Fired Combined Cycle | 270 | 99309 | 96370 | [6 empty] | 28209 | 28209 |  |  |  | 28209 | 0 |  |  |  | 72.07 | 48.32 |  |  |  |  | 698 |  | (HRI) Hybrid: Dry / Induced Draft |  | HRI | Dry/Hybrid | Reclaimed | Discharge | Albany Municipal Sewer Plant | Hudson River | OP | 9 | 2010 |  |  | OP | 9 | 2010 |  |  | OP | 9 | 2010 | Y | NG | CA | Y | IPP CHP | 1 |  |  |  | 1C MB MG
56480 | NY | 56259 | Empire Generating Co LLC | 2015 | 11 | ST13 | HRSG12 | MOCT1 | Natural Gas Fired Combined Cycle | 270 | 98079 | 95271 | [6 empty] | 25435 | 25435 |  |  |  | 25435 | 0 |  |  |  | 69.05 | 45.71 |  |  |  |  | 589 |  | (HRI) Hybrid: Dry / Induced Draft |  | HRI | Dry/Hybrid | Reclaimed | Discharge | Albany Municipal Sewer Plant | Hudson River | OP | 9 | 2010 |  |  | OP | 9 | 2010 |  |  | OP | 9 | 2010 | Y | NG | CA | Y | IPP CHP | 1 |  |  |  | 1C MB MG
56480 | NY | 56259 | Empire Generating Co LLC | 2015 | 12 | ST13 | HRSG12 | MOCT1 | Natural Gas Fired Combined Cycle | 270 | 119884 | 116944 | [6 empty] | 52178 | 52178 |  |  |  | 52178 | 0 |  |  |  | 86.78 | 58.22 |  |  |  |  | 676 |  | (HRI) Hybrid: Dry / Induced Draft |  | HRI | Dry/Hybrid | Reclaimed | Discharge | Albany Municipal Sewer Plant | Hudson River | OP | 9 | 2010 |  |  | OP | 9 | 2010 |  |  | OP | 9 | 2010 | Y | NG | CA | Y | IPP CHP | 1 |  |  |  | 1C MB MG
56766 | TX | 56349 | Quail Run Energy Center | 2015 | 1 | CT1A | HRSG1 | CD1-6 | Natural Gas Fired Combined Cycle | [6 empty] | 72 | 14407 | 13861 | 168905 |  |  | 168905 |  | 168905 | [12 empty] | (RI) Recirculate: Induced Draft |  |  | Closed | Fresh | Ground | Texland Great Plants Water Sup | Evaporation Ponds/Gulf Coast Author | OP | 5 | 2007 |  |  | OP | 4 | 2007 |  |  | OP | 4 | 2007 | N | NG | CT | N/A | IPP Non-CHP | 1 |  |  |  | Complex
56766 | TX | 56349 | Quail Run Energy Center | 2015 | 2 | CT1A | HRSG1 | CD1-6 | Natural Gas Fired Combined Cycle | [6 empty] | 72 | 8779 | 8374 | 107127 |  |  | 107127 |  | 107127 | [12 empty] | (RI) Recirculate: Induced Draft |  |  | Closed | Fresh | Ground | Texland Great Plants Water Sup | Evaporation Ponds/Gulf Coast Author | OP | 5 | 2007 |  |  | OP | 4 | 2007 |  |  | OP | 4 | 2007 | N | NG | CT | N/A | IPP Non-CHP | 1 |  |  |  | Complex
56766 | TX | 56349 | Quail Run Energy Center | 2015 | 3 | CT1A | HRSG1 | CD1-6 | Natural Gas Fired Combined Cycle | [6 empty] | 72 | 12577 | 11958 | 159035 |  |  | 159035 |  | 159035 | [12 empty] | (RI) Recirculate: Induced Draft |  |  | Closed | Fresh | Ground | Texland Great Plants Water Sup | Evaporation Ponds/Gulf Coast Author | OP | 5 | 2007 |  |  | OP | 4 | 2007 |  |  | OP | 4 | 2007 | N | NG | CT | N/A | IPP Non-CHP | 1 |  |  |  | Complex
56766 | TX | 56349 | Quail Run Energy Center | 2015 | 4 | CT1A | HRSG1 | CD1-6 | Natural Gas Fired Combined Cycle | [6 empty] | 72 | 3329 | 3154 | 45244 |  |  | 45244 |  | 45244 | [12 empty] | (RI) Recirculate: Induced Draft |  |  | Closed | Fresh | Ground | Texland Great Plants Water Sup | Evaporation Ponds/Gulf Coast Author | OP | 5 | 2007 |  |  | OP | 4 | 2007 |  |  | OP | 4 | 2007 | N | NG | CT | N/A | IPP Non-CHP | 1 |  |  |  | Complex
56766 | TX | 56349 | Quail Run Energy Center | 2015 | 5 | CT1A | HRSG1 | CD1-6 | Natural Gas Fired Combined Cycle | [6 empty] | 72 | 766 | 731 | 10637 |  |  | 10637 |  | 10637 | [12 empty] | (RI) Recirculate: Induced Draft |  |  | Closed | Fresh | Ground | Texland Great Plants Water Sup | Evaporation Ponds/Gulf Coast Author | OP | 5 | 2007 |  |  | OP | 4 | 2007 |  |  | OP | 4 | 2007 | N | NG | CT | N/A | IPP Non-CHP | 1 |  |  |  | Complex
56766 | TX | 56349 | Quail Run Energy Center | 2015 | 6 | CT1A | HRSG1 | CD1-6 | Natural Gas Fired Combined Cycle | [6 empty] | 72 | 7946 | 7571 | 102211 |  |  | 102211 |  | 102211 | [12 empty] | (RI) Recirculate: Induced Draft |  |  | Closed | Fresh | Ground | Texland Great Plants Water Sup | Evaporation Ponds/Gulf Coast Author | OP | 5 | 2007 |  |  | OP | 4 | 2007 |  |  | OP | 4 | 2007 | N | NG | CT | N/A | IPP Non-CHP | 1 |  |  |  | Complex
56766 | TX | 56349 | Quail Run Energy Center | 2015 | 7 | CT1A | HRSG1 | CD1-6 | Natural Gas Fired Combined Cycle | [6 empty] | 72 | 14675 | 14000 | 182589 |  |  | 182589 |  | 182589 | [12 empty] | (RI) Recirculate: Induced Draft |  |  | Closed | Fresh | Ground | Texland Great Plants Water Sup | Evaporation Ponds/Gulf Coast Author | OP | 5 | 2007 |  |  | OP | 4 | 2007 |  |  | OP | 4 | 2007 | N | NG | CT | N/A | IPP Non-CHP | 1 |  |  |  | Complex
56766 | TX | 56349 | Quail Run Energy Center | 2015 | 8 | CT1A | HRSG1 | CD1-6 | Natural Gas Fired Combined Cycle | [6 empty] | 72 | 31187 | 29955 | 381331 |  |  | 381331 |  | 381331 | [12 empty] | (RI) Recirculate: Induced Draft |  |  | Closed | Fresh | Ground | Texland Great Plants Water Sup | Evaporation Ponds/Gulf Coast Author | OP | 5 | 2007 |  |  | OP | 4 | 2007 |  |  | OP | 4 | 2007 | N | NG | CT | N/A | IPP Non-CHP | 1 |  |  |  | Complex
56766 | TX | 56349 | Quail Run Energy Center | 2015 | 9 | CT1A | HRSG1 | CD1-6 | Natural Gas Fired Combined Cycle | [6 empty] | 72 | 10866 | 10356 | 141893 |  |  | 141893 |  | 141893 | [12 empty] | (RI) Recirculate: Induced Draft |  |  | Closed | Fresh | Ground | Texland Great Plants Water Sup | Evaporation Ponds/Gulf Coast Author | OP | 5 | 2007 |  |  | OP | 4 | 2007 |  |  | OP | 4 | 2007 | N | NG | CT | N/A | IPP Non-CHP | 1 |  |  |  | Complex
56766 | TX | 56349 | Quail Run Energy Center | 2015 | 10 | CT1A | HRSG1 | CD1-6 | Natural Gas Fired Combined Cycle | [6 empty] | 72 | 2172 | 2073 | 29250 |  |  | 29250 |  | 29250 | [12 empty] | (RI) Recirculate: Induced Draft |  |  | Closed | Fresh | Ground | Texland Great Plants Water Sup | Evaporation Ponds/Gulf Coast Author | OP | 5 | 2007 |  |  | OP | 4 | 2007 |  |  | OP | 4 | 2007 | N | NG | CT | N/A | IPP Non-CHP | 1 |  |  |  | Complex
56766 | TX | 56349 | Quail Run Energy Center | 2015 | 11 | CT1A | HRSG1 | CD1-6 | Natural Gas Fired Combined Cycle | [6 empty] | 72 | 13367 | 12805 | 172977 |  |  | 172977 |  | 172977 | [12 empty] | (RI) Recirculate: Induced Draft |  |  | Closed | Fresh | Ground | Texland Great Plants Water Sup | Evaporation Ponds/Gulf Coast Author | OP | 5 | 2007 |  |  | OP | 4 | 2007 |  |  | OP | 4 | 2007 | N | NG | CT | N/A | IPP Non-CHP | 1 |  |  |  | Complex
56766 | TX | 56349 | Quail Run Energy Center | 2015 | 12 | CT1A | HRSG1 | CD1-6 | Natural Gas Fired Combined Cycle | [6 empty] | 72 | 5662 | 5421 | 69783 |  |  | 69783 |  | 69783 | [12 empty] | (RI) Recirculate: Induced Draft |  |  | Closed | Fresh | Ground | Texland Great Plants Water Sup | Evaporation Ponds/Gulf Coast Author | OP | 5 | 2007 |  |  | OP | 4 | 2007 |  |  | OP | 4 | 2007 | N | NG | CT | N/A | IPP Non-CHP | 1 |  |  |  | Complex
56766 | TX | 56349 | Quail Run Energy Center | 2015 | 1 | CT1B | HRSG1 | CD1-6 | Natural Gas Fired Combined Cycle | [6 empty] | 72 | 11943 | 11613 | 140604 |  |  | 140604 |  | 140604 | [12 empty] | (RI) Recirculate: Induced Draft |  |  | Closed | Fresh | Ground | Texland Great Plants Water Sup | Evaporation Ponds/Gulf Coast Author | OP | 5 | 2007 |  |  | OP | 4 | 2007 |  |  | OP | 4 | 2007 | N | NG | CT | N/A | IPP Non-CHP | 1 |  |  |  | Complex
56766 | TX | 56349 | Quail Run Energy Center | 2015 | 2 | CT1B | HRSG1 | CD1-6 | Natural Gas Fired Combined Cycle | [6 empty] | 72 | 6845 | 6594 | 90240 |  |  | 90240 |  | 90240 | [12 empty] | (RI) Recirculate: Induced Draft |  |  | Closed | Fresh | Ground | Texland Great Plants Water Sup | Evaporation Ponds/Gulf Coast Author | OP | 5 | 2007 |  |  | OP | 4 | 2007 |  |  | OP | 4 | 2007 | N | NG | CT | N/A | IPP Non-CHP | 1 |  |  |  | Complex
56766 | TX | 56349 | Quail Run Energy Center | 2015 | 3 | CT1B | HRSG1 | CD1-6 | Natural Gas Fired Combined Cycle | [6 empty] | 72 | 11071 | 10639 | 141365 |  |  | 141365 |  | 141365 | [12 empty] | (RI) Recirculate: Induced Draft |  |  | Closed | Fresh | Ground | Texland Great Plants Water Sup | Evaporation Ponds/Gulf Coast Author | OP | 5 | 2007 |  |  | OP | 4 | 2007 |  |  | OP | 4 | 2007 | N | NG | CT | N/A | IPP Non-CHP | 1 |  |  |  | Complex
56766 | TX | 56349 | Quail Run Energy Center | 2015 | 4 | CT1B | HRSG1 | CD1-6 | Natural Gas Fired Combined Cycle | [6 empty] | 72 | 3281 | 3151 | 44885 |  |  | 44885 |  | 44885 | [12 empty] | (RI) Recirculate: Induced Draft |  |  | Closed | Fresh | Ground | Texland Great Plants Water Sup | Evaporation Ponds/Gulf Coast Author | OP | 5 | 2007 |  |  | OP | 4 | 2007 |  |  | OP | 4 | 2007 | N | NG | CT | N/A | IPP Non-CHP | 1 |  |  |  | Complex
56766 | TX | 56349 | Quail Run Energy Center | 2015 | 5 | CT1B | HRSG1 | CD1-6 | Natural Gas Fired Combined Cycle | [6 empty] | 72 | 1180 | 1150 | 15767 |  |  | 15767 |  | 15767 | [12 empty] | (RI) Recirculate: Induced Draft |  |  | Closed | Fresh | Ground | Texland Great Plants Water Sup | Evaporation Ponds/Gulf Coast Author | OP | 5 | 2007 |  |  | OP | 4 | 2007 |  |  | OP | 4 | 2007 | N | NG | CT | N/A | IPP Non-CHP | 1 |  |  |  | Complex
56766 | TX | 56349 | Quail Run Energy Center | 2015 | 6 | CT1B | HRSG1 | CD1-6 | Natural Gas Fired Combined Cycle | [6 empty] | 72 | 7997 | 7715 | 102943 |  |  | 102943 |  | 102943 | [12 empty] | (RI) Recirculate: Induced Draft |  |  | Closed | Fresh | Ground | Texland Great Plants Water Sup | Evaporation Ponds/Gulf Coast Author | OP | 5 | 2007 |  |  | OP | 4 | 2007 |  |  | OP | 4 | 2007 | N | NG | CT | N/A | IPP Non-CHP | 1 |  |  |  | Complex
56766 | TX | 56349 | Quail Run Energy Center | 2015 | 7 | CT1B | HRSG1 | CD1-6 | Natural Gas Fired Combined Cycle | [6 empty] | 72 | 15462 | 14912 | 194900 |  |  | 194900 |  | 194900 | [12 empty] | (RI) Recirculate: Induced Draft |  |  | Closed | Fresh | Ground | Texland Great Plants Water Sup | Evaporation Ponds/Gulf Coast Author | OP | 5 | 2007 |  |  | OP | 4 | 2007 |  |  | OP | 4 | 2007 | N | NG | CT | N/A | IPP Non-CHP | 1 |  |  |  | Complex
56766 | TX | 56349 | Quail Run Energy Center | 2015 | 8 | CT1B | HRSG1 | CD1-6 | Natural Gas Fired Combined Cycle | [6 empty] | 72 | 19852 | 19239 | 244392 |  |  | 244392 |  | 244392 | [12 empty] | (RI) Recirculate: Induced Draft |  |  | Closed | Fresh | Ground | Texland Great Plants Water Sup | Evaporation Ponds/Gulf Coast Author | OP | 5 | 2007 |  |  | OP | 4 | 2007 |  |  | OP | 4 | 2007 | N | NG | CT | N/A | IPP Non-CHP | 1 |  |  |  | Complex
56766 | TX | 56349 | Quail Run Energy Center | 2015 | 9 | CT1B | HRSG1 | CD1-6 | Natural Gas Fired Combined Cycle | [6 empty] | 72 | 11496 | 11081 | 152599 |  |  | 152599 |  | 152599 | [12 empty] | (RI) Recirculate: Induced Draft |  |  | Closed | Fresh | Ground | Texland Great Plants Water Sup | Evaporation Ponds/Gulf Coast Author | OP | 5 | 2007 |  |  | OP | 4 | 2007 |  |  | OP | 4 | 2007 | N | NG | CT | N/A | IPP Non-CHP | 1 |  |  |  | Complex
56766 | TX | 56349 | Quail Run Energy Center | 2015 | 10 | CT1B | HRSG1 | CD1-6 | Natural Gas Fired Combined Cycle | [6 empty] | 72 | 3796 | 3681 | 49817 |  |  | 49817 |  | 49817 | [12 empty] | (RI) Recirculate: Induced Draft |  |  | Closed | Fresh | Ground | Texland Great Plants Water Sup | Evaporation Ponds/Gulf Coast Author | OP | 5 | 2007 |  |  | OP | 4 | 2007 |  |  | OP | 4 | 2007 | N | NG | CT | N/A | IPP Non-CHP | 1 |  |  |  | Complex
56766 | TX | 56349 | Quail Run Energy Center | 2015 | 11 | CT1B | HRSG1 | CD1-6 | Natural Gas Fired Combined Cycle | [6 empty] | 72 | 12296 | 11920 | 158408 |  |  | 158408 |  | 158408 | [12 empty] | (RI) Recirculate: Induced Draft |  |  | Closed | Fresh | Ground | Texland Great Plants Water Sup | Evaporation Ponds/Gulf Coast Author | OP | 5 | 2007 |  |  | OP | 4 | 2007 |  |  | OP | 4 | 2007 | N | NG | CT | N/A | IPP Non-CHP | 1 |  |  |  | Complex
56766 | TX | 56349 | Quail Run Energy Center | 2015 | 12 | CT1B | HRSG1 | CD1-6 | Natural Gas Fired Combined Cycle | [6 empty] | 72 | 3973 | 3842 | 48674 |  |  | 48674 |  | 48674 | [12 empty] | (RI) Recirculate: Induced Draft |  |  | Closed | Fresh | Ground | Texland Great Plants Water Sup | Evaporation Ponds/Gulf Coast Author | OP | 5 | 2007 |  |  | OP | 4 | 2007 |  |  | OP | 4 | 2007 | N | NG | CT | N/A | IPP Non-CHP | 1 |  |  |  | Complex
56766 | TX | 56349 | Quail Run Energy Center | 2015 | 1 | ST1 | HRSG1 | CD1-6 | Natural Gas Fired Combined Cycle | 98 | 13463 | 13463 | [6 empty] | 663 | 663 |  |  |  | 663 | [12 empty] | (RI) Recirculate: Induced Draft |  |  | Closed | Fresh | Ground | Texland Great Plants Water Sup | Evaporation Ponds/Gulf Coast Author | OP | 5 | 2007 |  |  | OP | 4 | 2007 |  |  | OP | 4 | 2007 | N | NG | CA | Y | IPP Non-CHP | 1 |  |  |  | Complex
56766 | TX | 56349 | Quail Run Energy Center | 2015 | 2 | ST1 | HRSG1 | CD1-6 | Natural Gas Fired Combined Cycle | 98 | 8286 | 8286 | [6 empty] | 131 | 131 |  |  |  | 131 | [12 empty] | (RI) Recirculate: Induced Draft |  |  | Closed | Fresh | Ground | Texland Great Plants Water Sup | Evaporation Ponds/Gulf Coast Author | OP | 5 | 2007 |  |  | OP | 4 | 2007 |  |  | OP | 4 | 2007 | N | NG | CA | Y | IPP Non-CHP | 1 |  |  |  | Complex
56766 | TX | 56349 | Quail Run Energy Center | 2015 | 3 | ST1 | HRSG1 | CD1-6 | Natural Gas Fired Combined Cycle | 98 | 13014 | 13014 | [6 empty] | 667 | 667 |  |  |  | 667 | [12 empty] | (RI) Recirculate: Induced Draft |  |  | Closed | Fresh | Ground | Texland Great Plants Water Sup | Evaporation Ponds/Gulf Coast Author | OP | 5 | 2007 |  |  | OP | 4 | 2007 |  |  | OP | 4 | 2007 | N | NG | CA | Y | IPP Non-CHP | 1 |  |  |  | Complex
56766 | TX | 56349 | Quail Run Energy Center | 2015 | 4 | ST1 | HRSG1 | CD1-6 | Natural Gas Fired Combined Cycle | 98 | 3432 | 3432 | [6 empty] | 0 | 0 |  |  |  | 0 | [12 empty] | (RI) Recirculate: Induced Draft |  |  | Closed | Fresh | Ground | Texland Great Plants Water Sup | Evaporation Ponds/Gulf Coast Author | OP | 5 | 2007 |  |  | OP | 4 | 2007 |  |  | OP | 4 | 2007 | N | NG | CA | Y | IPP Non-CHP | 1 |  |  |  | Complex
56766 | TX | 56349 | Quail Run Energy Center | 2015 | 5 | ST1 | HRSG1 | CD1-6 | Natural Gas Fired Combined Cycle | 98 | 984 | 984 | [6 empty] | 0 | 0 |  |  |  | 0 | [12 empty] | (RI) Recirculate: Induced Draft |  |  | Closed | Fresh | Ground | Texland Great Plants Water Sup | Evaporation Ponds/Gulf Coast Author | OP | 5 | 2007 |  |  | OP | 4 | 2007 |  |  | OP | 4 | 2007 | N | NG | CA | Y | IPP Non-CHP | 1 |  |  |  | Complex
56766 | TX | 56349 | Quail Run Energy Center | 2015 | 6 | ST1 | HRSG1 | CD1-6 | Natural Gas Fired Combined Cycle | 98 | 8450 | 8450 | [6 empty] | 1624 | 1624 |  |  |  | 1624 | [12 empty] | (RI) Recirculate: Induced Draft |  |  | Closed | Fresh | Ground | Texland Great Plants Water Sup | Evaporation Ponds/Gulf Coast Author | OP | 5 | 2007 |  |  | OP | 4 | 2007 |  |  | OP | 4 | 2007 | N | NG | CA | Y | IPP Non-CHP | 1 |  |  |  | Complex
56766 | TX | 56349 | Quail Run Energy Center | 2015 | 7 | ST1 | HRSG1 | CD1-6 | Natural Gas Fired Combined Cycle | 98 | 16735 | 16735 | [6 empty] | 7867 | 7867 |  |  |  | 7867 | [12 empty] | (RI) Recirculate: Induced Draft |  |  | Closed | Fresh | Ground | Texland Great Plants Water Sup | Evaporation Ponds/Gulf Coast Author | OP | 5 | 2007 |  |  | OP | 4 | 2007 |  |  | OP | 4 | 2007 | N | NG | CA | Y | IPP Non-CHP | 1 |  |  |  | Complex
56766 | TX | 56349 | Quail Run Energy Center | 2015 | 8 | ST1 | HRSG1 | CD1-6 | Natural Gas Fired Combined Cycle | 98 | 28840 | 28840 | [6 empty] | 8194 | 8194 |  |  |  | 8194 | [12 empty] | (RI) Recirculate: Induced Draft |  |  | Closed | Fresh | Ground | Texland Great Plants Water Sup | Evaporation Ponds/Gulf Coast Author | OP | 5 | 2007 |  |  | OP | 4 | 2007 |  |  | OP | 4 | 2007 | N | NG | CA | Y | IPP Non-CHP | 1 |  |  |  | Complex
56766 | TX | 56349 | Quail Run Energy Center | 2015 | 9 | ST1 | HRSG1 | CD1-6 | Natural Gas Fired Combined Cycle | 98 | 12216 | 12216 | [6 empty] | 1584 | 1584 |  |  |  | 1584 | [12 empty] | (RI) Recirculate: Induced Draft |  |  | Closed | Fresh | Ground | Texland Great Plants Water Sup | Evaporation Ponds/Gulf Coast Author | OP | 5 | 2007 |  |  | OP | 4 | 2007 |  |  | OP | 4 | 2007 | N | NG | CA | Y | IPP Non-CHP | 1 |  |  |  | Complex
56766 | TX | 56349 | Quail Run Energy Center | 2015 | 10 | ST1 | HRSG1 | CD1-6 | Natural Gas Fired Combined Cycle | 98 | 3194 | 3194 | [6 empty] | 520 | 520 |  |  |  | 520 | [12 empty] | (RI) Recirculate: Induced Draft |  |  | Closed | Fresh | Ground | Texland Great Plants Water Sup | Evaporation Ponds/Gulf Coast Author | OP | 5 | 2007 |  |  | OP | 4 | 2007 |  |  | OP | 4 | 2007 | N | NG | CA | Y | IPP Non-CHP | 1 |  |  |  | Complex
56766 | TX | 56349 | Quail Run Energy Center | 2015 | 11 | ST1 | HRSG1 | CD1-6 | Natural Gas Fired Combined Cycle | 98 | 13535 | 13535 | [6 empty] | 1792 | 1792 |  |  |  | 1792 | [12 empty] | (RI) Recirculate: Induced Draft |  |  | Closed | Fresh | Ground | Texland Great Plants Water Sup | Evaporation Ponds/Gulf Coast Author | OP | 5 | 2007 |  |  | OP | 4 | 2007 |  |  | OP | 4 | 2007 | N | NG | CA | Y | IPP Non-CHP | 1 |  |  |  | Complex
56766 | TX | 56349 | Quail Run Energy Center | 2015 | 12 | ST1 | HRSG1 | CD1-6 | Natural Gas Fired Combined Cycle | 98 | 5076 | 5076 | [6 empty] | 47 | 47 |  |  |  | 47 | [12 empty] | (RI) Recirculate: Induced Draft |  |  | Closed | Fresh | Ground | Texland Great Plants Water Sup | Evaporation Ponds/Gulf Coast Author | OP | 5 | 2007 |  |  | OP | 4 | 2007 |  |  | OP | 4 | 2007 | N | NG | CA | Y | IPP Non-CHP | 1 |  |  |  | Complex
56766 | TX | 56349 | Quail Run Energy Center | 2015 | 1 | CT1A | HRSG2 | CD1-6 | Natural Gas Fired Combined Cycle | [6 empty] | 72 | 14407 | 13861 | 168905 |  |  | 168905 |  | 168905 | [12 empty] | (RI) Recirculate: Induced Draft |  |  | Closed | Fresh | Ground | Texland Great Plants Water Sup | Evaporation Ponds/Gulf Coast Author | OP | 5 | 2007 |  |  | OP | 4 | 2007 |  |  | OP | 4 | 2007 | N | NG | CT | N/A | IPP Non-CHP | 1 |  |  |  | Complex
56766 | TX | 56349 | Quail Run Energy Center | 2015 | 2 | CT1A | HRSG2 | CD1-6 | Natural Gas Fired Combined Cycle | [6 empty] | 72 | 8779 | 8374 | 107127 |  |  | 107127 |  | 107127 | [12 empty] | (RI) Recirculate: Induced Draft |  |  | Closed | Fresh | Ground | Texland Great Plants Water Sup | Evaporation Ponds/Gulf Coast Author | OP | 5 | 2007 |  |  | OP | 4 | 2007 |  |  | OP | 4 | 2007 | N | NG | CT | N/A | IPP Non-CHP | 1 |  |  |  | Complex
56766 | TX | 56349 | Quail Run Energy Center | 2015 | 3 | CT1A | HRSG2 | CD1-6 | Natural Gas Fired Combined Cycle | [6 empty] | 72 | 12577 | 11958 | 159035 |  |  | 159035 |  | 159035 | [12 empty] | (RI) Recirculate: Induced Draft |  |  | Closed | Fresh | Ground | Texland Great Plants Water Sup | Evaporation Ponds/Gulf Coast Author | OP | 5 | 2007 |  |  | OP | 4 | 2007 |  |  | OP | 4 | 2007 | N | NG | CT | N/A | IPP Non-CHP | 1 |  |  |  | Complex
56766 | TX | 56349 | Quail Run Energy Center | 2015 | 4 | CT1A | HRSG2 | CD1-6 | Natural Gas Fired Combined Cycle | [6 empty] | 72 | 3329 | 3154 | 45244 |  |  | 45244 |  | 45244 | [12 empty] | (RI) Recirculate: Induced Draft |  |  | Closed | Fresh | Ground | Texland Great Plants Water Sup | Evaporation Ponds/Gulf Coast Author | OP | 5 | 2007 |  |  | OP | 4 | 2007 |  |  | OP | 4 | 2007 | N | NG | CT | N/A | IPP Non-CHP | 1 |  |  |  | Complex
56766 | TX | 56349 | Quail Run Energy Center | 2015 | 5 | CT1A | HRSG2 | CD1-6 | Natural Gas Fired Combined Cycle | [6 empty] | 72 | 766 | 731 | 10637 |  |  | 10637 |  | 10637 | [12 empty] | (RI) Recirculate: Induced Draft |  |  | Closed | Fresh | Ground | Texland Great Plants Water Sup | Evaporation Ponds/Gulf Coast Author | OP | 5 | 2007 |  |  | OP | 4 | 2007 |  |  | OP | 4 | 2007 | N | NG | CT | N/A | IPP Non-CHP | 1 |  |  |  | Complex
56766 | TX | 56349 | Quail Run Energy Center | 2015 | 6 | CT1A | HRSG2 | CD1-6 | Natural Gas Fired Combined Cycle | [6 empty] | 72 | 7946 | 7571 | 102211 |  |  | 102211 |  | 102211 | [12 empty] | (RI) Recirculate: Induced Draft |  |  | Closed | Fresh | Ground | Texland Great Plants Water Sup | Evaporation Ponds/Gulf Coast Author | OP | 5 | 2007 |  |  | OP | 4 | 2007 |  |  | OP | 4 | 2007 | N | NG | CT | N/A | IPP Non-CHP | 1 |  |  |  | Complex
56766 | TX | 56349 | Quail Run Energy Center | 2015 | 7 | CT1A | HRSG2 | CD1-6 | Natural Gas Fired Combined Cycle | [6 empty] | 72 | 14675 | 14000 | 182589 |  |  | 182589 |  | 182589 | [12 empty] | (RI) Recirculate: Induced Draft |  |  | Closed | Fresh | Ground | Texland Great Plants Water Sup | Evaporation Ponds/Gulf Coast Author | OP | 5 | 2007 |  |  | OP | 4 | 2007 |  |  | OP | 4 | 2007 | N | NG | CT | N/A | IPP Non-CHP | 1 |  |  |  | Complex
56766 | TX | 56349 | Quail Run Energy Center | 2015 | 8 | CT1A | HRSG2 | CD1-6 | Natural Gas Fired Combined Cycle | [6 empty] | 72 | 31187 | 29955 | 381331 |  |  | 381331 |  | 381331 | [12 empty] | (RI) Recirculate: Induced Draft |  |  | Closed | Fresh | Ground | Texland Great Plants Water Sup | Evaporation Ponds/Gulf Coast Author | OP | 5 | 2007 |  |  | OP | 4 | 2007 |  |  | OP | 4 | 2007 | N | NG | CT | N/A | IPP Non-CHP | 1 |  |  |  | Complex
56766 | TX | 56349 | Quail Run Energy Center | 2015 | 9 | CT1A | HRSG2 | CD1-6 | Natural Gas Fired Combined Cycle | [6 empty] | 72 | 10866 | 10356 | 141893 |  |  | 141893 |  | 141893 | [12 empty] | (RI) Recirculate: Induced Draft |  |  | Closed | Fresh | Ground | Texland Great Plants Water Sup | Evaporation Ponds/Gulf Coast Author | OP | 5 | 2007 |  |  | OP | 4 | 2007 |  |  | OP | 4 | 2007 | N | NG | CT | N/A | IPP Non-CHP | 1 |  |  |  | Complex
56766 | TX | 56349 | Quail Run Energy Center | 2015 | 10 | CT1A | HRSG2 | CD1-6 | Natural Gas Fired Combined Cycle | [6 empty] | 72 | 2172 | 2073 | 29250 |  |  | 29250 |  | 29250 | [12 empty] | (RI) Recirculate: Induced Draft |  |  | Closed | Fresh | Ground | Texland Great Plants Water Sup | Evaporation Ponds/Gulf Coast Author | OP | 5 | 2007 |  |  | OP | 4 | 2007 |  |  | OP | 4 | 2007 | N | NG | CT | N/A | IPP Non-CHP | 1 |  |  |  | Complex
56766 | TX | 56349 | Quail Run Energy Center | 2015 | 11 | CT1A | HRSG2 | CD1-6 | Natural Gas Fired Combined Cycle | [6 empty] | 72 | 13367 | 12805 | 172977 |  |  | 172977 |  | 172977 | [12 empty] | (RI) Recirculate: Induced Draft |  |  | Closed | Fresh | Ground | Texland Great Plants Water Sup | Evaporation Ponds/Gulf Coast Author | OP | 5 | 2007 |  |  | OP | 4 | 2007 |  |  | OP | 4 | 2007 | N | NG | CT | N/A | IPP Non-CHP | 1 |  |  |  | Complex
56766 | TX | 56349 | Quail Run Energy Center | 2015 | 12 | CT1A | HRSG2 | CD1-6 | Natural Gas Fired Combined Cycle | [6 empty] | 72 | 5662 | 5421 | 69783 |  |  | 69783 |  | 69783 | [12 empty] | (RI) Recirculate: Induced Draft |  |  | Closed | Fresh | Ground | Texland Great Plants Water Sup | Evaporation Ponds/Gulf Coast Author | OP | 5 | 2007 |  |  | OP | 4 | 2007 |  |  | OP | 4 | 2007 | N | NG | CT | N/A | IPP Non-CHP | 1 |  |  |  | Complex
56766 | TX | 56349 | Quail Run Energy Center | 2015 | 1 | CT1B | HRSG2 | CD1-6 | Natural Gas Fired Combined Cycle | [6 empty] | 72 | 11943 | 11613 | 140604 |  |  | 140604 |  | 140604 | [12 empty] | (RI) Recirculate: Induced Draft |  |  | Closed | Fresh | Ground | Texland Great Plants Water Sup | Evaporation Ponds/Gulf Coast Author | OP | 5 | 2007 |  |  | OP | 4 | 2007 |  |  | OP | 4 | 2007 | N | NG | CT | N/A | IPP Non-CHP | 1 |  |  |  | Complex
56766 | TX | 56349 | Quail Run Energy Center | 2015 | 2 | CT1B | HRSG2 | CD1-6 | Natural Gas Fired Combined Cycle | [6 empty] | 72 | 6845 | 6594 | 90240 |  |  | 90240 |  | 90240 | [12 empty] | (RI) Recirculate: Induced Draft |  |  | Closed | Fresh | Ground | Texland Great Plants Water Sup | Evaporation Ponds/Gulf Coast Author | OP | 5 | 2007 |  |  | OP | 4 | 2007 |  |  | OP | 4 | 2007 | N | NG | CT | N/A | IPP Non-CHP | 1 |  |  |  | Complex
56766 | TX | 56349 | Quail Run Energy Center | 2015 | 3 | CT1B | HRSG2 | CD1-6 | Natural Gas Fired Combined Cycle | [6 empty] | 72 | 11071 | 10639 | 141365 |  |  | 141365 |  | 141365 | [12 empty] | (RI) Recirculate: Induced Draft |  |  | Closed | Fresh | Ground | Texland Great Plants Water Sup | Evaporation Ponds/Gulf Coast Author | OP | 5 | 2007 |  |  | OP | 4 | 2007 |  |  | OP | 4 | 2007 | N | NG | CT | N/A | IPP Non-CHP | 1 |  |  |  | Complex
56766 | TX | 56349 | Quail Run Energy Center | 2015 | 4 | CT1B | HRSG2 | CD1-6 | Natural Gas Fired Combined Cycle | [6 empty] | 72 | 3281 | 3151 | 44885 |  |  | 44885 |  | 44885 | [12 empty] | (RI) Recirculate: Induced Draft |  |  | Closed | Fresh | Ground | Texland Great Plants Water Sup | Evaporation Ponds/Gulf Coast Author | OP | 5 | 2007 |  |  | OP | 4 | 2007 |  |  | OP | 4 | 2007 | N | NG | CT | N/A | IPP Non-CHP | 1 |  |  |  | Complex
56766 | TX | 56349 | Quail Run Energy Center | 2015 | 5 | CT1B | HRSG2 | CD1-6 | Natural Gas Fired Combined Cycle | [6 empty] | 72 | 1180 | 1150 | 15767 |  |  | 15767 |  | 15767 | [12 empty] | (RI) Recirculate: Induced Draft |  |  | Closed | Fresh | Ground | Texland Great Plants Water Sup | Evaporation Ponds/Gulf Coast Author | OP | 5 | 2007 |  |  | OP | 4 | 2007 |  |  | OP | 4 | 2007 | N | NG | CT | N/A | IPP Non-CHP | 1 |  |  |  | Complex
56766 | TX | 56349 | Quail Run Energy Center | 2015 | 6 | CT1B | HRSG2 | CD1-6 | Natural Gas Fired Combined Cycle | [6 empty] | 72 | 7997 | 7715 | 102943 |  |  | 102943 |  | 102943 | [12 empty] | (RI) Recirculate: Induced Draft |  |  | Closed | Fresh | Ground | Texland Great Plants Water Sup | Evaporation Ponds/Gulf Coast Author | OP | 5 | 2007 |  |  | OP | 4 | 2007 |  |  | OP | 4 | 2007 | N | NG | CT | N/A | IPP Non-CHP | 1 |  |  |  | Complex
56766 | TX | 56349 | Quail Run Energy Center | 2015 | 7 | CT1B | HRSG2 | CD1-6 | Natural Gas Fired Combined Cycle | [6 empty] | 72 | 15462 | 14912 | 194900 |  |  | 194900 |  | 194900 | [12 empty] | (RI) Recirculate: Induced Draft |  |  | Closed | Fresh | Ground | Texland Great Plants Water Sup | Evaporation Ponds/Gulf Coast Author | OP | 5 | 2007 |  |  | OP | 4 | 2007 |  |  | OP | 4 | 2007 | N | NG | CT | N/A | IPP Non-CHP | 1 |  |  |  | Complex
56766 | TX | 56349 | Quail Run Energy Center | 2015 | 8 | CT1B | HRSG2 | CD1-6 | Natural Gas Fired Combined Cycle | [6 empty] | 72 | 19852 | 19239 | 244392 |  |  | 244392 |  | 244392 | [12 empty] | (RI) Recirculate: Induced Draft |  |  | Closed | Fresh | Ground | Texland Great Plants Water Sup | Evaporation Ponds/Gulf Coast Author | OP | 5 | 2007 |  |  | OP | 4 | 2007 |  |  | OP | 4 | 2007 | N | NG | CT | N/A | IPP Non-CHP | 1 |  |  |  | Complex
56766 | TX | 56349 | Quail Run Energy Center | 2015 | 9 | CT1B | HRSG2 | CD1-6 | Natural Gas Fired Combined Cycle | [6 empty] | 72 | 11496 | 11081 | 152599 |  |  | 152599 |  | 152599 | [12 empty] | (RI) Recirculate: Induced Draft |  |  | Closed | Fresh | Ground | Texland Great Plants Water Sup | Evaporation Ponds/Gulf Coast Author | OP | 5 | 2007 |  |  | OP | 4 | 2007 |  |  | OP | 4 | 2007 | N | NG | CT | N/A | IPP Non-CHP | 1 |  |  |  | Complex
56766 | TX | 56349 | Quail Run Energy Center | 2015 | 10 | CT1B | HRSG2 | CD1-6 | Natural Gas Fired Combined Cycle | [6 empty] | 72 | 3796 | 3681 | 49817 |  |  | 49817 |  | 49817 | [12 empty] | (RI) Recirculate: Induced Draft |  |  | Closed | Fresh | Ground | Texland Great Plants Water Sup | Evaporation Ponds/Gulf Coast Author | OP | 5 | 2007 |  |  | OP | 4 | 2007 |  |  | OP | 4 | 2007 | N | NG | CT | N/A | IPP Non-CHP | 1 |  |  |  | Complex
56766 | TX | 56349 | Quail Run Energy Center | 2015 | 11 | CT1B | HRSG2 | CD1-6 | Natural Gas Fired Combined Cycle | [6 empty] | 72 | 12296 | 11920 | 158408 |  |  | 158408 |  | 158408 | [12 empty] | (RI) Recirculate: Induced Draft |  |  | Closed | Fresh | Ground | Texland Great Plants Water Sup | Evaporation Ponds/Gulf Coast Author | OP | 5 | 2007 |  |  | OP | 4 | 2007 |  |  | OP | 4 | 2007 | N | NG | CT | N/A | IPP Non-CHP | 1 |  |  |  | Complex
56766 | TX | 56349 | Quail Run Energy Center | 2015 | 12 | CT1B | HRSG2 | CD1-6 | Natural Gas Fired Combined Cycle | [6 empty] | 72 | 3973 | 3842 | 48674 |  |  | 48674 |  | 48674 | [12 empty] | (RI) Recirculate: Induced Draft |  |  | Closed | Fresh | Ground | Texland Great Plants Water Sup | Evaporation Ponds/Gulf Coast Author | OP | 5 | 2007 |  |  | OP | 4 | 2007 |  |  | OP | 4 | 2007 | N | NG | CT | N/A | IPP Non-CHP | 1 |  |  |  | Complex
56766 | TX | 56349 | Quail Run Energy Center | 2015 | 1 | ST1 | HRSG2 | CD1-6 | Natural Gas Fired Combined Cycle | 98 | 13463 | 13463 | [6 empty] | 765 | 765 |  |  |  | 765 | [12 empty] | (RI) Recirculate: Induced Draft |  |  | Closed | Fresh | Ground | Texland Great Plants Water Sup | Evaporation Ponds/Gulf Coast Author | OP | 5 | 2007 |  |  | OP | 4 | 2007 |  |  | OP | 4 | 2007 | N | NG | CA | Y | IPP Non-CHP | 1 |  |  |  | Complex
56766 | TX | 56349 | Quail Run Energy Center | 2015 | 2 | ST1 | HRSG2 | CD1-6 | Natural Gas Fired Combined Cycle | 98 | 8286 | 8286 | [6 empty] | 169 | 169 |  |  |  | 169 | [12 empty] | (RI) Recirculate: Induced Draft |  |  | Closed | Fresh | Ground | Texland Great Plants Water Sup | Evaporation Ponds/Gulf Coast Author | OP | 5 | 2007 |  |  | OP | 4 | 2007 |  |  | OP | 4 | 2007 | N | NG | CA | Y | IPP Non-CHP | 1 |  |  |  | Complex
56766 | TX | 56349 | Quail Run Energy Center | 2015 | 3 | ST1 | HRSG2 | CD1-6 | Natural Gas Fired Combined Cycle | 98 | 13014 | 13014 | [6 empty] | 723 | 723 |  |  |  | 723 | [12 empty] | (RI) Recirculate: Induced Draft |  |  | Closed | Fresh | Ground | Texland Great Plants Water Sup | Evaporation Ponds/Gulf Coast Author | OP | 5 | 2007 |  |  | OP | 4 | 2007 |  |  | OP | 4 | 2007 | N | NG | CA | Y | IPP Non-CHP | 1 |  |  |  | Complex
56766 | TX | 56349 | Quail Run Energy Center | 2015 | 4 | ST1 | HRSG2 | CD1-6 | Natural Gas Fired Combined Cycle | 98 | 3432 | 3432 | [6 empty] | 0 | 0 |  |  |  | 0 | [12 empty] | (RI) Recirculate: Induced Draft |  |  | Closed | Fresh | Ground | Texland Great Plants Water Sup | Evaporation Ponds/Gulf Coast Author | OP | 5 | 2007 |  |  | OP | 4 | 2007 |  |  | OP | 4 | 2007 | N | NG | CA | Y | IPP Non-CHP | 1 |  |  |  | Complex
56766 | TX | 56349 | Quail Run Energy Center | 2015 | 5 | ST1 | HRSG2 | CD1-6 | Natural Gas Fired Combined Cycle | 98 | 984 | 984 | [6 empty] | 301 | 301 |  |  |  | 301 | [12 empty] | (RI) Recirculate: Induced Draft |  |  | Closed | Fresh | Ground | Texland Great Plants Water Sup | Evaporation Ponds/Gulf Coast Author | OP | 5 | 2007 |  |  | OP | 4 | 2007 |  |  | OP | 4 | 2007 | N | NG | CA | Y | IPP Non-CHP | 1 |  |  |  | Complex
56766 | TX | 56349 | Quail Run Energy Center | 2015 | 6 | ST1 | HRSG2 | CD1-6 | Natural Gas Fired Combined Cycle | 98 | 8450 | 8450 | [6 empty] | 1930 | 1930 |  |  |  | 1930 | [12 empty] | (RI) Recirculate: Induced Draft |  |  | Closed | Fresh | Ground | Texland Great Plants Water Sup | Evaporation Ponds/Gulf Coast Author | OP | 5 | 2007 |  |  | OP | 4 | 2007 |  |  | OP | 4 | 2007 | N | NG | CA | Y | IPP Non-CHP | 1 |  |  |  | Complex
56766 | TX | 56349 | Quail Run Energy Center | 2015 | 7 | ST1 | HRSG2 | CD1-6 | Natural Gas Fired Combined Cycle | 98 | 16735 | 16735 | [6 empty] | 7988 | 7988 |  |  |  | 7988 | [12 empty] | (RI) Recirculate: Induced Draft |  |  | Closed | Fresh | Ground | Texland Great Plants Water Sup | Evaporation Ponds/Gulf Coast Author | OP | 5 | 2007 |  |  | OP | 4 | 2007 |  |  | OP | 4 | 2007 | N | NG | CA | Y | IPP Non-CHP | 1 |  |  |  | Complex
56766 | TX | 56349 | Quail Run Energy Center | 2015 | 8 | ST1 | HRSG2 | CD1-6 | Natural Gas Fired Combined Cycle | 98 | 28840 | 28840 | [6 empty] | 8614 | 8614 |  |  |  | 8614 | [12 empty] | (RI) Recirculate: Induced Draft |  |  | Closed | Fresh | Ground | Texland Great Plants Water Sup | Evaporation Ponds/Gulf Coast Author | OP | 5 | 2007 |  |  | OP | 4 | 2007 |  |  | OP | 4 | 2007 | N | NG | CA | Y | IPP Non-CHP | 1 |  |  |  | Complex
56766 | TX | 56349 | Quail Run Energy Center | 2015 | 9 | ST1 | HRSG2 | CD1-6 | Natural Gas Fired Combined Cycle | 98 | 12216 | 12216 | [6 empty] | 1448 | 1448 |  |  |  | 1448 | [12 empty] | (RI) Recirculate: Induced Draft |  |  | Closed | Fresh | Ground | Texland Great Plants Water Sup | Evaporation Ponds/Gulf Coast Author | OP | 5 | 2007 |  |  | OP | 4 | 2007 |  |  | OP | 4 | 2007 | N | NG | CA | Y | IPP Non-CHP | 1 |  |  |  | Complex
56766 | TX | 56349 | Quail Run Energy Center | 2015 | 10 | ST1 | HRSG2 | CD1-6 | Natural Gas Fired Combined Cycle | 98 | 3194 | 3194 | [6 empty] | 2032 | 2032 |  |  |  | 2032 | [12 empty] | (RI) Recirculate: Induced Draft |  |  | Closed | Fresh | Ground | Texland Great Plants Water Sup | Evaporation Ponds/Gulf Coast Author | OP | 5 | 2007 |  |  | OP | 4 | 2007 |  |  | OP | 4 | 2007 | N | NG | CA | Y | IPP Non-CHP | 1 |  |  |  | Complex
56766 | TX | 56349 | Quail Run Energy Center | 2015 | 11 | ST1 | HRSG2 | CD1-6 | Natural Gas Fired Combined Cycle | 98 | 13535 | 13535 | [6 empty] | 2102 | 2102 |  |  |  | 2102 | [12 empty] | (RI) Recirculate: Induced Draft |  |  | Closed | Fresh | Ground | Texland Great Plants Water Sup | Evaporation Ponds/Gulf Coast Author | OP | 5 | 2007 |  |  | OP | 4 | 2007 |  |  | OP | 4 | 2007 | N | NG | CA | Y | IPP Non-CHP | 1 |  |  |  | Complex
56766 | TX | 56349 | Quail Run Energy Center | 2015 | 12 | ST1 | HRSG2 | CD1-6 | Natural Gas Fired Combined Cycle | 98 | 5076 | 5076 | [6 empty] | 53 | 53 |  |  |  | 53 | [12 empty] | (RI) Recirculate: Induced Draft |  |  | Closed | Fresh | Ground | Texland Great Plants Water Sup | Evaporation Ponds/Gulf Coast Author | OP | 5 | 2007 |  |  | OP | 4 | 2007 |  |  | OP | 4 | 2007 | N | NG | CA | Y | IPP Non-CHP | 1 |  |  |  | Complex
56766 | TX | 56349 | Quail Run Energy Center | 2015 | 1 | CT2A | HRSG3 | CD7-12 | Natural Gas Fired Combined Cycle | [6 empty] | 70 | 10063 | 9637 | 119092 |  |  | 119092 |  | 119092 | [12 empty] | (RI) Recirculate: Induced Draft |  |  | Closed | Fresh | Ground | Texland Great Plants Water Sup | Evaporation Ponds/Gulf Coast Author | OP | 5 | 2002 |  |  | OP | 4 | 2008 |  |  | OP | 4 | 2008 | N | NG | CT | N/A | IPP Non-CHP | 1 |  |  |  | Complex
56766 | TX | 56349 | Quail Run Energy Center | 2015 | 2 | CT2A | HRSG3 | CD7-12 | Natural Gas Fired Combined Cycle | [6 empty] | 70 | 7605 | 7213 | 101290 |  |  | 101290 |  | 101290 | [12 empty] | (RI) Recirculate: Induced Draft |  |  | Closed | Fresh | Ground | Texland Great Plants Water Sup | Evaporation Ponds/Gulf Coast Author | OP | 5 | 2002 |  |  | OP | 4 | 2008 |  |  | OP | 4 | 2008 | N | NG | CT | N/A | IPP Non-CHP | 1 |  |  |  | Complex
56766 | TX | 56349 | Quail Run Energy Center | 2015 | 3 | CT2A | HRSG3 | CD7-12 | Natural Gas Fired Combined Cycle | [6 empty] | 70 | 11495 | 10896 | 146402 |  |  | 146402 |  | 146402 | [12 empty] | (RI) Recirculate: Induced Draft |  |  | Closed | Fresh | Ground | Texland Great Plants Water Sup | Evaporation Ponds/Gulf Coast Author | OP | 5 | 2002 |  |  | OP | 4 | 2008 |  |  | OP | 4 | 2008 | N | NG | CT | N/A | IPP Non-CHP | 1 |  |  |  | Complex
56766 | TX | 56349 | Quail Run Energy Center | 2015 | 4 | CT2A | HRSG3 | CD7-12 | Natural Gas Fired Combined Cycle | [6 empty] | 70 | 3453 | 3264 | 46394 |  |  | 46394 |  | 46394 | [12 empty] | (RI) Recirculate: Induced Draft |  |  | Closed | Fresh | Ground | Texland Great Plants Water Sup | Evaporation Ponds/Gulf Coast Author | OP | 5 | 2002 |  |  | OP | 4 | 2008 |  |  | OP | 4 | 2008 | N | NG | CT | N/A | IPP Non-CHP | 1 |  |  |  | Complex
56766 | TX | 56349 | Quail Run Energy Center | 2015 | 5 | CT2A | HRSG3 | CD7-12 | Natural Gas Fired Combined Cycle | [6 empty] | 70 | 1506 | 1430 | 20490 |  |  | 20490 |  | 20490 | [12 empty] | (RI) Recirculate: Induced Draft |  |  | Closed | Fresh | Ground | Texland Great Plants Water Sup | Evaporation Ponds/Gulf Coast Author | OP | 5 | 2002 |  |  | OP | 4 | 2008 |  |  | OP | 4 | 2008 | N | NG | CT | N/A | IPP Non-CHP | 1 |  |  |  | Complex
56766 | TX | 56349 | Quail Run Energy Center | 2015 | 6 | CT2A | HRSG3 | CD7-12 | Natural Gas Fired Combined Cycle | [6 empty] | 70 | 4566 | 4330 | 59455 |  |  | 59455 |  | 59455 | [12 empty] | (RI) Recirculate: Induced Draft |  |  | Closed | Fresh | Ground | Texland Great Plants Water Sup | Evaporation Ponds/Gulf Coast Author | OP | 5 | 2002 |  |  | OP | 4 | 2008 |  |  | OP | 4 | 2008 | N | NG | CT | N/A | IPP Non-CHP | 1 |  |  |  | Complex
56766 | TX | 56349 | Quail Run Energy Center | 2015 | 7 | CT2A | HRSG3 | CD7-12 | Natural Gas Fired Combined Cycle | [6 empty] | 70 | 13844 | 13159 | 173907 |  |  | 173907 |  | 173907 | [12 empty] | (RI) Recirculate: Induced Draft |  |  | Closed | Fresh | Ground | Texland Great Plants Water Sup | Evaporation Ponds/Gulf Coast Author | OP | 5 | 2002 |  |  | OP | 4 | 2008 |  |  | OP | 4 | 2008 | N | NG | CT | N/A | IPP Non-CHP | 1 |  |  |  | Complex
56766 | TX | 56349 | Quail Run Energy Center | 2015 | 8 | CT2A | HRSG3 | CD7-12 | Natural Gas Fired Combined Cycle | [6 empty] | 70 | 18279 | 17378 | 227995 |  |  | 227995 |  | 227995 | [12 empty] | (RI) Recirculate: Induced Draft |  |  | Closed | Fresh | Ground | Texland Great Plants Water Sup | Evaporation Ponds/Gulf Coast Author | OP | 5 | 2002 |  |  | OP | 4 | 2008 |  |  | OP | 4 | 2008 | N | NG | CT | N/A | IPP Non-CHP | 1 |  |  |  | Complex
56766 | TX | 56349 | Quail Run Energy Center | 2015 | 9 | CT2A | HRSG3 | CD7-12 | Natural Gas Fired Combined Cycle | [6 empty] | 70 | 8324 | 7918 | 107124 |  |  | 107124 |  | 107124 | [12 empty] | (RI) Recirculate: Induced Draft |  |  | Closed | Fresh | Ground | Texland Great Plants Water Sup | Evaporation Ponds/Gulf Coast Author | OP | 5 | 2002 |  |  | OP | 4 | 2008 |  |  | OP | 4 | 2008 | N | NG | CT | N/A | IPP Non-CHP | 1 |  |  |  | Complex
56766 | TX | 56349 | Quail Run Energy Center | 2015 | 10 | CT2A | HRSG3 | CD7-12 | Natural Gas Fired Combined Cycle | [6 empty] | 70 | 0 | 0 | 40 |  |  | 40 |  | 40 | [12 empty] | (RI) Recirculate: Induced Draft |  |  | Closed | Fresh | Ground | Texland Great Plants Water Sup | Evaporation Ponds/Gulf Coast Author | OP | 5 | 2002 |  |  | OP | 4 | 2008 |  |  | OP | 4 | 2008 | N | NG | CT | N/A | IPP Non-CHP | 1 |  |  |  | Complex
56766 | TX | 56349 | Quail Run Energy Center | 2015 | 11 | CT2A | HRSG3 | CD7-12 | Natural Gas Fired Combined Cycle | [6 empty] | 70 | 3037 | 2885 | 39990 |  |  | 39990 |  | 39990 | [12 empty] | (RI) Recirculate: Induced Draft |  |  | Closed | Fresh | Ground | Texland Great Plants Water Sup | Evaporation Ponds/Gulf Coast Author | OP | 5 | 2002 |  |  | OP | 4 | 2008 |  |  | OP | 4 | 2008 | N | NG | CT | N/A | IPP Non-CHP | 1 |  |  |  | Complex
56766 | TX | 56349 | Quail Run Energy Center | 2015 | 12 | CT2A | HRSG3 | CD7-12 | Natural Gas Fired Combined Cycle | [6 empty] | 70 | 2216 | 2097 | 28511 |  |  | 28511 |  | 28511 | [12 empty] | (RI) Recirculate: Induced Draft |  |  | Closed | Fresh | Ground | Texland Great Plants Water Sup | Evaporation Ponds/Gulf Coast Author | OP | 5 | 2002 |  |  | OP | 4 | 2008 |  |  | OP | 4 | 2008 | N | NG | CT | N/A | IPP Non-CHP | 1 |  |  |  | Complex
56766 | TX | 56349 | Quail Run Energy Center | 2015 | 1 | CT2B | HRSG3 | CD7-12 | Natural Gas Fired Combined Cycle | [6 empty] | 70 | 6975 | 6653 | 82312 |  |  | 82312 |  | 82312 | [12 empty] | (RI) Recirculate: Induced Draft |  |  | Closed | Fresh | Ground | Texland Great Plants Water Sup | Evaporation Ponds/Gulf Coast Author | OP | 5 | 2002 |  |  | OP | 4 | 2008 |  |  | OP | 4 | 2008 | N | NG | CT | N/A | IPP Non-CHP | 1 |  |  |  | Complex
56766 | TX | 56349 | Quail Run Energy Center | 2015 | 2 | CT2B | HRSG3 | CD7-12 | Natural Gas Fired Combined Cycle | [6 empty] | 70 | 6633 | 6267 | 88017 |  |  | 88017 |  | 88017 | [12 empty] | (RI) Recirculate: Induced Draft |  |  | Closed | Fresh | Ground | Texland Great Plants Water Sup | Evaporation Ponds/Gulf Coast Author | OP | 5 | 2002 |  |  | OP | 4 | 2008 |  |  | OP | 4 | 2008 | N | NG | CT | N/A | IPP Non-CHP | 1 |  |  |  | Complex
56766 | TX | 56349 | Quail Run Energy Center | 2015 | 3 | CT2B | HRSG3 | CD7-12 | Natural Gas Fired Combined Cycle | [6 empty] | 70 | 12119 | 11493 | 152671 |  |  | 152671 |  | 152671 | [12 empty] | (RI) Recirculate: Induced Draft |  |  | Closed | Fresh | Ground | Texland Great Plants Water Sup | Evaporation Ponds/Gulf Coast Author | OP | 5 | 2002 |  |  | OP | 4 | 2008 |  |  | OP | 4 | 2008 | N | NG | CT | N/A | IPP Non-CHP | 1 |  |  |  | Complex
56766 | TX | 56349 | Quail Run Energy Center | 2015 | 4 | CT2B | HRSG3 | CD7-12 | Natural Gas Fired Combined Cycle | [6 empty] | 70 | 4765 | 4515 | 63432 |  |  | 63432 |  | 63432 | [12 empty] | (RI) Recirculate: Induced Draft |  |  | Closed | Fresh | Ground | Texland Great Plants Water Sup | Evaporation Ponds/Gulf Coast Author | OP | 5 | 2002 |  |  | OP | 4 | 2008 |  |  | OP | 4 | 2008 | N | NG | CT | N/A | IPP Non-CHP | 1 |  |  |  | Complex
56766 | TX | 56349 | Quail Run Energy Center | 2015 | 5 | CT2B | HRSG3 | CD7-12 | Natural Gas Fired Combined Cycle | [6 empty] | 70 | 1784 | 1696 | 23916 |  |  | 23916 |  | 23916 | [12 empty] | (RI) Recirculate: Induced Draft |  |  | Closed | Fresh | Ground | Texland Great Plants Water Sup | Evaporation Ponds/Gulf Coast Author | OP | 5 | 2002 |  |  | OP | 4 | 2008 |  |  | OP | 4 | 2008 | N | NG | CT | N/A | IPP Non-CHP | 1 |  |  |  | Complex
56766 | TX | 56349 | Quail Run Energy Center | 2015 | 6 | CT2B | HRSG3 | CD7-12 | Natural Gas Fired Combined Cycle | [6 empty] | 70 | 5066 | 4811 | 64670 |  |  | 64670 |  | 64670 | [12 empty] | (RI) Recirculate: Induced Draft |  |  | Closed | Fresh | Ground | Texland Great Plants Water Sup | Evaporation Ponds/Gulf Coast Author | OP | 5 | 2002 |  |  | OP | 4 | 2008 |  |  | OP | 4 | 2008 | N | NG | CT | N/A | IPP Non-CHP | 1 |  |  |  | Complex
56766 | TX | 56349 | Quail Run Energy Center | 2015 | 7 | CT2B | HRSG3 | CD7-12 | Natural Gas Fired Combined Cycle | [6 empty] | 70 | 14486 | 13786 | 177595 |  |  | 177595 |  | 177595 | [12 empty] | (RI) Recirculate: Induced Draft |  |  | Closed | Fresh | Ground | Texland Great Plants Water Sup | Evaporation Ponds/Gulf Coast Author | OP | 5 | 2002 |  |  | OP | 4 | 2008 |  |  | OP | 4 | 2008 | N | NG | CT | N/A | IPP Non-CHP | 1 |  |  |  | Complex
56766 | TX | 56349 | Quail Run Energy Center | 2015 | 8 | CT2B | HRSG3 | CD7-12 | Natural Gas Fired Combined Cycle | [6 empty] | 70 | 24291 | 24101 | 293339 |  |  | 293339 |  | 293339 | [12 empty] | (RI) Recirculate: Induced Draft |  |  | Closed | Fresh | Ground | Texland Great Plants Water Sup | Evaporation Ponds/Gulf Coast Author | OP | 5 | 2002 |  |  | OP | 4 | 2008 |  |  | OP | 4 | 2008 | N | NG | CT | N/A | IPP Non-CHP | 1 |  |  |  | Complex
56766 | TX | 56349 | Quail Run Energy Center | 2015 | 9 | CT2B | HRSG3 | CD7-12 | Natural Gas Fired Combined Cycle | [6 empty] | 70 | 11236 | 10713 | 141968 |  |  | 141968 |  | 141968 | [12 empty] | (RI) Recirculate: Induced Draft |  |  | Closed | Fresh | Ground | Texland Great Plants Water Sup | Evaporation Ponds/Gulf Coast Author | OP | 5 | 2002 |  |  | OP | 4 | 2008 |  |  | OP | 4 | 2008 | N | NG | CT | N/A | IPP Non-CHP | 1 |  |  |  | Complex
56766 | TX | 56349 | Quail Run Energy Center | 2015 | 10 | CT2B | HRSG3 | CD7-12 | Natural Gas Fired Combined Cycle | [6 empty] | 70 | 361 | 344 | 5132 |  |  | 5132 |  | 5132 | [12 empty] | (RI) Recirculate: Induced Draft |  |  | Closed | Fresh | Ground | Texland Great Plants Water Sup | Evaporation Ponds/Gulf Coast Author | OP | 5 | 2002 |  |  | OP | 4 | 2008 |  |  | OP | 4 | 2008 | N | NG | CT | N/A | IPP Non-CHP | 1 |  |  |  | Complex
56766 | TX | 56349 | Quail Run Energy Center | 2015 | 11 | CT2B | HRSG3 | CD7-12 | Natural Gas Fired Combined Cycle | [6 empty] | 70 | 7050 | 6745 | 91573 |  |  | 91573 |  | 91573 | [12 empty] | (RI) Recirculate: Induced Draft |  |  | Closed | Fresh | Ground | Texland Great Plants Water Sup | Evaporation Ponds/Gulf Coast Author | OP | 5 | 2002 |  |  | OP | 4 | 2008 |  |  | OP | 4 | 2008 | N | NG | CT | N/A | IPP Non-CHP | 1 |  |  |  | Complex
56766 | TX | 56349 | Quail Run Energy Center | 2015 | 12 | CT2B | HRSG3 | CD7-12 | Natural Gas Fired Combined Cycle | [6 empty] | 70 | 2791 | 2647 | 35370 |  |  | 35370 |  | 35370 | [12 empty] | (RI) Recirculate: Induced Draft |  |  | Closed | Fresh | Ground | Texland Great Plants Water Sup | Evaporation Ponds/Gulf Coast Author | OP | 5 | 2002 |  |  | OP | 4 | 2008 |  |  | OP | 4 | 2008 | N | NG | CT | N/A | IPP Non-CHP | 1 |  |  |  | Complex
56766 | TX | 56349 | Quail Run Energy Center | 2015 | 1 | ST2 | HRSG3 | CD7-12 | Natural Gas Fired Combined Cycle | 100 | 8316 | 8316 | [6 empty] | 906 | 906 |  |  |  | 906 | [12 empty] | (RI) Recirculate: Induced Draft |  |  | Closed | Fresh | Ground | Texland Great Plants Water Sup | Evaporation Ponds/Gulf Coast Author | OP | 5 | 2008 |  |  | OP | 4 | 2008 |  |  | OP | 4 | 2008 | N | NG | CA | Y | IPP Non-CHP | 1 |  |  |  | Complex
56766 | TX | 56349 | Quail Run Energy Center | 2015 | 2 | ST2 | HRSG3 | CD7-12 | Natural Gas Fired Combined Cycle | 100 | 7460 | 7460 | [6 empty] | 71 | 71 |  |  |  | 71 | [12 empty] | (RI) Recirculate: Induced Draft |  |  | Closed | Fresh | Ground | Texland Great Plants Water Sup | Evaporation Ponds/Gulf Coast Author | OP | 5 | 2008 |  |  | OP | 4 | 2008 |  |  | OP | 4 | 2008 | N | NG | CA | Y | IPP Non-CHP | 1 |  |  |  | Complex
56766 | TX | 56349 | Quail Run Energy Center | 2015 | 3 | ST2 | HRSG3 | CD7-12 | Natural Gas Fired Combined Cycle | 100 | 13095 | 13095 | [6 empty] | 1516 | 1516 |  |  |  | 1516 | [12 empty] | (RI) Recirculate: Induced Draft |  |  | Closed | Fresh | Ground | Texland Great Plants Water Sup | Evaporation Ponds/Gulf Coast Author | OP | 5 | 2008 |  |  | OP | 4 | 2008 |  |  | OP | 4 | 2008 | N | NG | CA | Y | IPP Non-CHP | 1 |  |  |  | Complex
56766 | TX | 56349 | Quail Run Energy Center | 2015 | 4 | ST2 | HRSG3 | CD7-12 | Natural Gas Fired Combined Cycle | 100 | 4367 | 4367 | [6 empty] | 0 | 0 |  |  |  | 0 | [12 empty] | (RI) Recirculate: Induced Draft |  |  | Closed | Fresh | Ground | Texland Great Plants Water Sup | Evaporation Ponds/Gulf Coast Author | OP | 5 | 2008 |  |  | OP | 4 | 2008 |  |  | OP | 4 | 2008 | N | NG | CA | Y | IPP Non-CHP | 1 |  |  |  | Complex
56766 | TX | 56349 | Quail Run Energy Center | 2015 | 5 | ST2 | HRSG3 | CD7-12 | Natural Gas Fired Combined Cycle | 100 | 1672 | 1672 | [6 empty] | 485 | 485 |  |  |  | 485 | [12 empty] | (RI) Recirculate: Induced Draft |  |  | Closed | Fresh | Ground | Texland Great Plants Water Sup | Evaporation Ponds/Gulf Coast Author | OP | 5 | 2008 |  |  | OP | 4 | 2008 |  |  | OP | 4 | 2008 | N | NG | CA | Y | IPP Non-CHP | 1 |  |  |  | Complex
56766 | TX | 56349 | Quail Run Energy Center | 2015 | 6 | ST2 | HRSG3 | CD7-12 | Natural Gas Fired Combined Cycle | 100 | 5083 | 5083 | [6 empty] | 1213 | 1213 |  |  |  | 1213 | [12 empty] | (RI) Recirculate: Induced Draft |  |  | Closed | Fresh | Ground | Texland Great Plants Water Sup | Evaporation Ponds/Gulf Coast Author | OP | 5 | 2008 |  |  | OP | 4 | 2008 |  |  | OP | 4 | 2008 | N | NG | CA | Y | IPP Non-CHP | 1 |  |  |  | Complex
56766 | TX | 56349 | Quail Run Energy Center | 2015 | 7 | ST2 | HRSG3 | CD7-12 | Natural Gas Fired Combined Cycle | 100 | 16105 | 16105 | [6 empty] | 10702 | 10702 |  |  |  | 10702 | [12 empty] | (RI) Recirculate: Induced Draft |  |  | Closed | Fresh | Ground | Texland Great Plants Water Sup | Evaporation Ponds/Gulf Coast Author | OP | 5 | 2008 |  |  | OP | 4 | 2008 |  |  | OP | 4 | 2008 | N | NG | CA | Y | IPP Non-CHP | 1 |  |  |  | Complex
56766 | TX | 56349 | Quail Run Energy Center | 2015 | 8 | ST2 | HRSG3 | CD7-12 | Natural Gas Fired Combined Cycle | 100 | 24101 | 24101 | [6 empty] | 11947 | 11947 |  |  |  | 11947 | [12 empty] | (RI) Recirculate: Induced Draft |  |  | Closed | Fresh | Ground | Texland Great Plants Water Sup | Evaporation Ponds/Gulf Coast Author | OP | 5 | 2008 |  |  | OP | 4 | 2008 |  |  | OP | 4 | 2008 | N | NG | CA | Y | IPP Non-CHP | 1 |  |  |  | Complex
56766 | TX | 56349 | Quail Run Energy Center | 2015 | 9 | ST2 | HRSG3 | CD7-12 | Natural Gas Fired Combined Cycle | 100 | 11080 | 11080 | [6 empty] | 7023 | 7023 |  |  |  | 7023 | [12 empty] | (RI) Recirculate: Induced Draft |  |  | Closed | Fresh | Ground | Texland Great Plants Water Sup | Evaporation Ponds/Gulf Coast Author | OP | 5 | 2008 |  |  | OP | 4 | 2008 |  |  | OP | 4 | 2008 | N | NG | CA | Y | IPP Non-CHP | 1 |  |  |  | Complex
56766 | TX | 56349 | Quail Run Energy Center | 2015 | 10 | ST2 | HRSG3 | CD7-12 | Natural Gas Fired Combined Cycle | 100 | 0 | 0 | [6 empty] | 0 | 0 |  |  |  | 0 | [12 empty] | (RI) Recirculate: Induced Draft |  |  | Closed | Fresh | Ground | Texland Great Plants Water Sup | Evaporation Ponds/Gulf Coast Author | OP | 5 | 2008 |  |  | OP | 4 | 2008 |  |  | OP | 4 | 2008 | N | NG | CA | Y | IPP Non-CHP | 1 |  |  |  | Complex
56766 | TX | 56349 | Quail Run Energy Center | 2015 | 11 | ST2 | HRSG3 | CD7-12 | Natural Gas Fired Combined Cycle | 100 | 4861 | 4861 | [6 empty] | 314 | 314 |  |  |  | 314 | [12 empty] | (RI) Recirculate: Induced Draft |  |  | Closed | Fresh | Ground | Texland Great Plants Water Sup | Evaporation Ponds/Gulf Coast Author | OP | 5 | 2008 |  |  | OP | 4 | 2008 |  |  | OP | 4 | 2008 | N | NG | CA | Y | IPP Non-CHP | 1 |  |  |  | Complex
56766 | TX | 56349 | Quail Run Energy Center | 2015 | 12 | ST2 | HRSG3 | CD7-12 | Natural Gas Fired Combined Cycle | 100 | 2627 | 2627 | [6 empty] | 0 | 0 |  |  |  | 0 | [12 empty] | (RI) Recirculate: Induced Draft |  |  | Closed | Fresh | Ground | Texland Great Plants Water Sup | Evaporation Ponds/Gulf Coast Author | OP | 5 | 2008 |  |  | OP | 4 | 2008 |  |  | OP | 4 | 2008 | N | NG | CA | Y | IPP Non-CHP | 1 |  |  |  | Complex
56766 | TX | 56349 | Quail Run Energy Center | 2015 | 1 | CT2A | HRSG4 | CD7-12 | Natural Gas Fired Combined Cycle | [6 empty] | 70 | 10063 | 9637 | 119092 |  |  | 119092 |  | 119092 | [12 empty] | (RI) Recirculate: Induced Draft |  |  | Closed | Fresh | Ground | Texland Great Plants Water Sup | Evaporation Ponds/Gulf Coast Author | OP | 5 | 2002 |  |  | OP | 4 | 2008 |  |  | OP | 4 | 2008 | N | NG | CT | N/A | IPP Non-CHP | 1 |  |  |  | Complex
56766 | TX | 56349 | Quail Run Energy Center | 2015 | 2 | CT2A | HRSG4 | CD7-12 | Natural Gas Fired Combined Cycle | [6 empty] | 70 | 7605 | 7213 | 101290 |  |  | 101290 |  | 101290 | [12 empty] | (RI) Recirculate: Induced Draft |  |  | Closed | Fresh | Ground | Texland Great Plants Water Sup | Evaporation Ponds/Gulf Coast Author | OP | 5 | 2002 |  |  | OP | 4 | 2008 |  |  | OP | 4 | 2008 | N | NG | CT | N/A | IPP Non-CHP | 1 |  |  |  | Complex
56766 | TX | 56349 | Quail Run Energy Center | 2015 | 3 | CT2A | HRSG4 | CD7-12 | Natural Gas Fired Combined Cycle | [6 empty] | 70 | 11495 | 10896 | 146402 |  |  | 146402 |  | 146402 | [12 empty] | (RI) Recirculate: Induced Draft |  |  | Closed | Fresh | Ground | Texland Great Plants Water Sup | Evaporation Ponds/Gulf Coast Author | OP | 5 | 2002 |  |  | OP | 4 | 2008 |  |  | OP | 4 | 2008 | N | NG | CT | N/A | IPP Non-CHP | 1 |  |  |  | Complex
56766 | TX | 56349 | Quail Run Energy Center | 2015 | 4 | CT2A | HRSG4 | CD7-12 | Natural Gas Fired Combined Cycle | [6 empty] | 70 | 3453 | 3264 | 46394 |  |  | 46394 |  | 46394 | [12 empty] | (RI) Recirculate: Induced Draft |  |  | Closed | Fresh | Ground | Texland Great Plants Water Sup | Evaporation Ponds/Gulf Coast Author | OP | 5 | 2002 |  |  | OP | 4 | 2008 |  |  | OP | 4 | 2008 | N | NG | CT | N/A | IPP Non-CHP | 1 |  |  |  | Complex
56766 | TX | 56349 | Quail Run Energy Center | 2015 | 5 | CT2A | HRSG4 | CD7-12 | Natural Gas Fired Combined Cycle | [6 empty] | 70 | 1506 | 1430 | 20490 |  |  | 20490 |  | 20490 | [12 empty] | (RI) Recirculate: Induced Draft |  |  | Closed | Fresh | Ground | Texland Great Plants Water Sup | Evaporation Ponds/Gulf Coast Author | OP | 5 | 2002 |  |  | OP | 4 | 2008 |  |  | OP | 4 | 2008 | N | NG | CT | N/A | IPP Non-CHP | 1 |  |  |  | Complex
56766 | TX | 56349 | Quail Run Energy Center | 2015 | 6 | CT2A | HRSG4 | CD7-12 | Natural Gas Fired Combined Cycle | [6 empty] | 70 | 4566 | 4330 | 59455 |  |  | 59455 |  | 59455 | [12 empty] | (RI) Recirculate: Induced Draft |  |  | Closed | Fresh | Ground | Texland Great Plants Water Sup | Evaporation Ponds/Gulf Coast Author | OP | 5 | 2002 |  |  | OP | 4 | 2008 |  |  | OP | 4 | 2008 | N | NG | CT | N/A | IPP Non-CHP | 1 |  |  |  | Complex
56766 | TX | 56349 | Quail Run Energy Center | 2015 | 7 | CT2A | HRSG4 | CD7-12 | Natural Gas Fired Combined Cycle | [6 empty] | 70 | 13844 | 13159 | 173907 |  |  | 173907 |  | 173907 | [12 empty] | (RI) Recirculate: Induced Draft |  |  | Closed | Fresh | Ground | Texland Great Plants Water Sup | Evaporation Ponds/Gulf Coast Author | OP | 5 | 2002 |  |  | OP | 4 | 2008 |  |  | OP | 4 | 2008 | N | NG | CT | N/A | IPP Non-CHP | 1 |  |  |  | Complex
56766 | TX | 56349 | Quail Run Energy Center | 2015 | 8 | CT2A | HRSG4 | CD7-12 | Natural Gas Fired Combined Cycle | [6 empty] | 70 | 18279 | 17378 | 227995 |  |  | 227995 |  | 227995 | [12 empty] | (RI) Recirculate: Induced Draft |  |  | Closed | Fresh | Ground | Texland Great Plants Water Sup | Evaporation Ponds/Gulf Coast Author | OP | 5 | 2002 |  |  | OP | 4 | 2008 |  |  | OP | 4 | 2008 | N | NG | CT | N/A | IPP Non-CHP | 1 |  |  |  | Complex
56766 | TX | 56349 | Quail Run Energy Center | 2015 | 9 | CT2A | HRSG4 | CD7-12 | Natural Gas Fired Combined Cycle | [6 empty] | 70 | 8324 | 7918 | 107124 |  |  | 107124 |  | 107124 | [12 empty] | (RI) Recirculate: Induced Draft |  |  | Closed | Fresh | Ground | Texland Great Plants Water Sup | Evaporation Ponds/Gulf Coast Author | OP | 5 | 2002 |  |  | OP | 4 | 2008 |  |  | OP | 4 | 2008 | N | NG | CT | N/A | IPP Non-CHP | 1 |  |  |  | Complex
56766 | TX | 56349 | Quail Run Energy Center | 2015 | 10 | CT2A | HRSG4 | CD7-12 | Natural Gas Fired Combined Cycle | [6 empty] | 70 | 0 | 0 | 40 |  |  | 40 |  | 40 | [12 empty] | (RI) Recirculate: Induced Draft |  |  | Closed | Fresh | Ground | Texland Great Plants Water Sup | Evaporation Ponds/Gulf Coast Author | OP | 5 | 2002 |  |  | OP | 4 | 2008 |  |  | OP | 4 | 2008 | N | NG | CT | N/A | IPP Non-CHP | 1 |  |  |  | Complex
56766 | TX | 56349 | Quail Run Energy Center | 2015 | 11 | CT2A | HRSG4 | CD7-12 | Natural Gas Fired Combined Cycle | [6 empty] | 70 | 3037 | 2885 | 39990 |  |  | 39990 |  | 39990 | [12 empty] | (RI) Recirculate: Induced Draft |  |  | Closed | Fresh | Ground | Texland Great Plants Water Sup | Evaporation Ponds/Gulf Coast Author | OP | 5 | 2002 |  |  | OP | 4 | 2008 |  |  | OP | 4 | 2008 | N | NG | CT | N/A | IPP Non-CHP | 1 |  |  |  | Complex
56766 | TX | 56349 | Quail Run Energy Center | 2015 | 12 | CT2A | HRSG4 | CD7-12 | Natural Gas Fired Combined Cycle | [6 empty] | 70 | 2216 | 2097 | 28511 |  |  | 28511 |  | 28511 | [12 empty] | (RI) Recirculate: Induced Draft |  |  | Closed | Fresh | Ground | Texland Great Plants Water Sup | Evaporation Ponds/Gulf Coast Author | OP | 5 | 2002 |  |  | OP | 4 | 2008 |  |  | OP | 4 | 2008 | N | NG | CT | N/A | IPP Non-CHP | 1 |  |  |  | Complex
56766 | TX | 56349 | Quail Run Energy Center | 2015 | 1 | CT2B | HRSG4 | CD7-12 | Natural Gas Fired Combined Cycle | [6 empty] | 70 | 6975 | 6653 | 82312 |  |  | 82312 |  | 82312 | [12 empty] | (RI) Recirculate: Induced Draft |  |  | Closed | Fresh | Ground | Texland Great Plants Water Sup | Evaporation Ponds/Gulf Coast Author | OP | 5 | 2002 |  |  | OP | 4 | 2008 |  |  | OP | 4 | 2008 | N | NG | CT | N/A | IPP Non-CHP | 1 |  |  |  | Complex
56766 | TX | 56349 | Quail Run Energy Center | 2015 | 2 | CT2B | HRSG4 | CD7-12 | Natural Gas Fired Combined Cycle | [6 empty] | 70 | 6633 | 6267 | 88017 |  |  | 88017 |  | 88017 | [12 empty] | (RI) Recirculate: Induced Draft |  |  | Closed | Fresh | Ground | Texland Great Plants Water Sup | Evaporation Ponds/Gulf Coast Author | OP | 5 | 2002 |  |  | OP | 4 | 2008 |  |  | OP | 4 | 2008 | N | NG | CT | N/A | IPP Non-CHP | 1 |  |  |  | Complex
56766 | TX | 56349 | Quail Run Energy Center | 2015 | 3 | CT2B | HRSG4 | CD7-12 | Natural Gas Fired Combined Cycle | [6 empty] | 70 | 12119 | 11493 | 152671 |  |  | 152671 |  | 152671 | [12 empty] | (RI) Recirculate: Induced Draft |  |  | Closed | Fresh | Ground | Texland Great Plants Water Sup | Evaporation Ponds/Gulf Coast Author | OP | 5 | 2002 |  |  | OP | 4 | 2008 |  |  | OP | 4 | 2008 | N | NG | CT | N/A | IPP Non-CHP | 1 |  |  |  | Complex
56766 | TX | 56349 | Quail Run Energy Center | 2015 | 4 | CT2B | HRSG4 | CD7-12 | Natural Gas Fired Combined Cycle | [6 empty] | 70 | 4765 | 4515 | 63432 |  |  | 63432 |  | 63432 | [12 empty] | (RI) Recirculate: Induced Draft |  |  | Closed | Fresh | Ground | Texland Great Plants Water Sup | Evaporation Ponds/Gulf Coast Author | OP | 5 | 2002 |  |  | OP | 4 | 2008 |  |  | OP | 4 | 2008 | N | NG | CT | N/A | IPP Non-CHP | 1 |  |  |  | Complex
56766 | TX | 56349 | Quail Run Energy Center | 2015 | 5 | CT2B | HRSG4 | CD7-12 | Natural Gas Fired Combined Cycle | [6 empty] | 70 | 1784 | 1696 | 23916 |  |  | 23916 |  | 23916 | [12 empty] | (RI) Recirculate: Induced Draft |  |  | Closed | Fresh | Ground | Texland Great Plants Water Sup | Evaporation Ponds/Gulf Coast Author | OP | 5 | 2002 |  |  | OP | 4 | 2008 |  |  | OP | 4 | 2008 | N | NG | CT | N/A | IPP Non-CHP | 1 |  |  |  | Complex
56766 | TX | 56349 | Quail Run Energy Center | 2015 | 6 | CT2B | HRSG4 | CD7-12 | Natural Gas Fired Combined Cycle | [6 empty] | 70 | 5066 | 4811 | 64670 |  |  | 64670 |  | 64670 | [12 empty] | (RI) Recirculate: Induced Draft |  |  | Closed | Fresh | Ground | Texland Great Plants Water Sup | Evaporation Ponds/Gulf Coast Author | OP | 5 | 2002 |  |  | OP | 4 | 2008 |  |  | OP | 4 | 2008 | N | NG | CT | N/A | IPP Non-CHP | 1 |  |  |  | Complex
56766 | TX | 56349 | Quail Run Energy Center | 2015 | 7 | CT2B | HRSG4 | CD7-12 | Natural Gas Fired Combined Cycle | [6 empty] | 70 | 14486 | 13786 | 177595 |  |  | 177595 |  | 177595 | [12 empty] | (RI) Recirculate: Induced Draft |  |  | Closed | Fresh | Ground | Texland Great Plants Water Sup | Evaporation Ponds/Gulf Coast Author | OP | 5 | 2002 |  |  | OP | 4 | 2008 |  |  | OP | 4 | 2008 | N | NG | CT | N/A | IPP Non-CHP | 1 |  |  |  | Complex
56766 | TX | 56349 | Quail Run Energy Center | 2015 | 8 | CT2B | HRSG4 | CD7-12 | Natural Gas Fired Combined Cycle | [6 empty] | 70 | 24291 | 24101 | 293339 |  |  | 293339 |  | 293339 | [12 empty] | (RI) Recirculate: Induced Draft |  |  | Closed | Fresh | Ground | Texland Great Plants Water Sup | Evaporation Ponds/Gulf Coast Author | OP | 5 | 2002 |  |  | OP | 4 | 2008 |  |  | OP | 4 | 2008 | N | NG | CT | N/A | IPP Non-CHP | 1 |  |  |  | Complex
56766 | TX | 56349 | Quail Run Energy Center | 2015 | 9 | CT2B | HRSG4 | CD7-12 | Natural Gas Fired Combined Cycle | [6 empty] | 70 | 11236 | 10713 | 141968 |  |  | 141968 |  | 141968 | [12 empty] | (RI) Recirculate: Induced Draft |  |  | Closed | Fresh | Ground | Texland Great Plants Water Sup | Evaporation Ponds/Gulf Coast Author | OP | 5 | 2002 |  |  | OP | 4 | 2008 |  |  | OP | 4 | 2008 | N | NG | CT | N/A | IPP Non-CHP | 1 |  |  |  | Complex
56766 | TX | 56349 | Quail Run Energy Center | 2015 | 10 | CT2B | HRSG4 | CD7-12 | Natural Gas Fired Combined Cycle | [6 empty] | 70 | 361 | 344 | 5132 |  |  | 5132 |  | 5132 | [12 empty] | (RI) Recirculate: Induced Draft |  |  | Closed | Fresh | Ground | Texland Great Plants Water Sup | Evaporation Ponds/Gulf Coast Author | OP | 5 | 2002 |  |  | OP | 4 | 2008 |  |  | OP | 4 | 2008 | N | NG | CT | N/A | IPP Non-CHP | 1 |  |  |  | Complex
56766 | TX | 56349 | Quail Run Energy Center | 2015 | 11 | CT2B | HRSG4 | CD7-12 | Natural Gas Fired Combined Cycle | [6 empty] | 70 | 7050 | 6745 | 91573 |  |  | 91573 |  | 91573 | [12 empty] | (RI) Recirculate: Induced Draft |  |  | Closed | Fresh | Ground | Texland Great Plants Water Sup | Evaporation Ponds/Gulf Coast Author | OP | 5 | 2002 |  |  | OP | 4 | 2008 |  |  | OP | 4 | 2008 | N | NG | CT | N/A | IPP Non-CHP | 1 |  |  |  | Complex
56766 | TX | 56349 | Quail Run Energy Center | 2015 | 12 | CT2B | HRSG4 | CD7-12 | Natural Gas Fired Combined Cycle | [6 empty] | 70 | 2791 | 2647 | 35370 |  |  | 35370 |  | 35370 | [12 empty] | (RI) Recirculate: Induced Draft |  |  | Closed | Fresh | Ground | Texland Great Plants Water Sup | Evaporation Ponds/Gulf Coast Author | OP | 5 | 2002 |  |  | OP | 4 | 2008 |  |  | OP | 4 | 2008 | N | NG | CT | N/A | IPP Non-CHP | 1 |  |  |  | Complex
56766 | TX | 56349 | Quail Run Energy Center | 2015 | 1 | ST2 | HRSG4 | CD7-12 | Natural Gas Fired Combined Cycle | 100 | 8316 | 8316 | [6 empty] | 131 | 131 |  |  |  | 131 | [12 empty] | (RI) Recirculate: Induced Draft |  |  | Closed | Fresh | Ground | Texland Great Plants Water Sup | Evaporation Ponds/Gulf Coast Author | OP | 5 | 2008 |  |  | OP | 4 | 2008 |  |  | OP | 4 | 2008 | N | NG | CA | Y | IPP Non-CHP | 1 |  |  |  | Complex
56766 | TX | 56349 | Quail Run Energy Center | 2015 | 2 | ST2 | HRSG4 | CD7-12 | Natural Gas Fired Combined Cycle | 100 | 7460 | 7460 | [6 empty] | 21 | 21 |  |  |  | 21 | [12 empty] | (RI) Recirculate: Induced Draft |  |  | Closed | Fresh | Ground | Texland Great Plants Water Sup | Evaporation Ponds/Gulf Coast Author | OP | 5 | 2008 |  |  | OP | 4 | 2008 |  |  | OP | 4 | 2008 | N | NG | CA | Y | IPP Non-CHP | 1 |  |  |  | Complex
56766 | TX | 56349 | Quail Run Energy Center | 2015 | 3 | ST2 | HRSG4 | CD7-12 | Natural Gas Fired Combined Cycle | 100 | 13095 | 13095 | [6 empty] | 488 | 488 |  |  |  | 488 | [12 empty] | (RI) Recirculate: Induced Draft |  |  | Closed | Fresh | Ground | Texland Great Plants Water Sup | Evaporation Ponds/Gulf Coast Author | OP | 5 | 2008 |  |  | OP | 4 | 2008 |  |  | OP | 4 | 2008 | N | NG | CA | Y | IPP Non-CHP | 1 |  |  |  | Complex
56766 | TX | 56349 | Quail Run Energy Center | 2015 | 4 | ST2 | HRSG4 | CD7-12 | Natural Gas Fired Combined Cycle | 100 | 4367 | 4367 | [6 empty] | 0 | 0 |  |  |  | 0 | [12 empty] | (RI) Recirculate: Induced Draft |  |  | Closed | Fresh | Ground | Texland Great Plants Water Sup | Evaporation Ponds/Gulf Coast Author | OP | 5 | 2008 |  |  | OP | 4 | 2008 |  |  | OP | 4 | 2008 | N | NG | CA | Y | IPP Non-CHP | 1 |  |  |  | Complex
56766 | TX | 56349 | Quail Run Energy Center | 2015 | 5 | ST2 | HRSG4 | CD7-12 | Natural Gas Fired Combined Cycle | 100 | 1672 | 1672 | [6 empty] | 164 | 164 |  |  |  | 164 | [12 empty] | (RI) Recirculate: Induced Draft |  |  | Closed | Fresh | Ground | Texland Great Plants Water Sup | Evaporation Ponds/Gulf Coast Author | OP | 5 | 2008 |  |  | OP | 4 | 2008 |  |  | OP | 4 | 2008 | N | NG | CA | Y | IPP Non-CHP | 1 |  |  |  | Complex
56766 | TX | 56349 | Quail Run Energy Center | 2015 | 6 | ST2 | HRSG4 | CD7-12 | Natural Gas Fired Combined Cycle | 100 | 5083 | 5083 | [6 empty] | 415 | 415 |  |  |  | 415 | [12 empty] | (RI) Recirculate: Induced Draft |  |  | Closed | Fresh | Ground | Texland Great Plants Water Sup | Evaporation Ponds/Gulf Coast Author | OP | 5 | 2008 |  |  | OP | 4 | 2008 |  |  | OP | 4 | 2008 | N | NG | CA | Y | IPP Non-CHP | 1 |  |  |  | Complex
56766 | TX | 56349 | Quail Run Energy Center | 2015 | 7 | ST2 | HRSG4 | CD7-12 | Natural Gas Fired Combined Cycle | 100 | 16105 | 16105 | [6 empty] | 6113 | 6113 |  |  |  | 6113 | [12 empty] | (RI) Recirculate: Induced Draft |  |  | Closed | Fresh | Ground | Texland Great Plants Water Sup | Evaporation Ponds/Gulf Coast Author | OP | 5 | 2008 |  |  | OP | 4 | 2008 |  |  | OP | 4 | 2008 | N | NG | CA | Y | IPP Non-CHP | 1 |  |  |  | Complex
56766 | TX | 56349 | Quail Run Energy Center | 2015 | 8 | ST2 | HRSG4 | CD7-12 | Natural Gas Fired Combined Cycle | 100 | 24101 | 24101 | [6 empty] | 11871 | 11871 |  |  |  | 11871 | [12 empty] | (RI) Recirculate: Induced Draft |  |  | Closed | Fresh | Ground | Texland Great Plants Water Sup | Evaporation Ponds/Gulf Coast Author | OP | 5 | 2008 |  |  | OP | 4 | 2008 |  |  | OP | 4 | 2008 | N | NG | CA | Y | IPP Non-CHP | 1 |  |  |  | Complex
56766 | TX | 56349 | Quail Run Energy Center | 2015 | 9 | ST2 | HRSG4 | CD7-12 | Natural Gas Fired Combined Cycle | 100 | 11080 | 11080 | [6 empty] | 8273 | 8273 |  |  |  | 8273 | [12 empty] | (RI) Recirculate: Induced Draft |  |  | Closed | Fresh | Ground | Texland Great Plants Water Sup | Evaporation Ponds/Gulf Coast Author | OP | 5 | 2008 |  |  | OP | 4 | 2008 |  |  | OP | 4 | 2008 | N | NG | CA | Y | IPP Non-CHP | 1 |  |  |  | Complex
56766 | TX | 56349 | Quail Run Energy Center | 2015 | 10 | ST2 | HRSG4 | CD7-12 | Natural Gas Fired Combined Cycle | 100 | 0 | 0 | [6 empty] | 0 | 0 |  |  |  | 0 | [12 empty] | (RI) Recirculate: Induced Draft |  |  | Closed | Fresh | Ground | Texland Great Plants Water Sup | Evaporation Ponds/Gulf Coast Author | OP | 5 | 2008 |  |  | OP | 4 | 2008 |  |  | OP | 4 | 2008 | N | NG | CA | Y | IPP Non-CHP | 1 |  |  |  | Complex
56766 | TX | 56349 | Quail Run Energy Center | 2015 | 11 | ST2 | HRSG4 | CD7-12 | Natural Gas Fired Combined Cycle | 100 | 4861 | 4861 | [6 empty] | 339 | 339 |  |  |  | 339 | [12 empty] | (RI) Recirculate: Induced Draft |  |  | Closed | Fresh | Ground | Texland Great Plants Water Sup | Evaporation Ponds/Gulf Coast Author | OP | 5 | 2008 |  |  | OP | 4 | 2008 |  |  | OP | 4 | 2008 | N | NG | CA | Y | IPP Non-CHP | 1 |  |  |  | Complex
56766 | TX | 56349 | Quail Run Energy Center | 2015 | 12 | ST2 | HRSG4 | CD7-12 | Natural Gas Fired Combined Cycle | 100 | 2627 | 2627 | [6 empty] | 0 | 0 |  |  |  | 0 | [12 empty] | (RI) Recirculate: Induced Draft |  |  | Closed | Fresh | Ground | Texland Great Plants Water Sup | Evaporation Ponds/Gulf Coast Author | OP | 5 | 2008 |  |  | OP | 4 | 2008 |  |  | OP | 4 | 2008 | N | NG | CA | Y | IPP Non-CHP | 1 |  |  |  | Complex
56766 | TX | 56349 | Quail Run Energy Center | 2015 | 1 | CT1A | HRSG1 | PLANT | Natural Gas Fired Combined Cycle | [6 empty] | 72 | 14407 | 13861 | 168905 |  |  | 168905 |  | 168905 |  |  |  |  | 20.289 | 16.079 |  |  |  |  | 262 |  |  |  | RI | [5 empty] | OP | 5 | 2007 |  |  | OP | 4 | 2007 | [5 empty] | N | NG | CT | N/A | IPP Non-CHP | 1 |  |  |  | Complex
56766 | TX | 56349 | Quail Run Energy Center | 2015 | 2 | CT1A | HRSG1 | PLANT | Natural Gas Fired Combined Cycle | [6 empty] | 72 | 8779 | 8374 | 107127 |  |  | 107127 |  | 107127 |  |  |  |  | 13.609 | 11.109 |  |  |  |  | 166 |  |  |  | RI | [5 empty] | OP | 5 | 2007 |  |  | OP | 4 | 2007 | [5 empty] | N | NG | CT | N/A | IPP Non-CHP | 1 |  |  |  | Complex
56766 | TX | 56349 | Quail Run Energy Center | 2015 | 3 | CT1A | HRSG1 | PLANT | Natural Gas Fired Combined Cycle | [6 empty] | 72 | 12577 | 11958 | 159035 |  |  | 159035 |  | 159035 |  |  |  |  | 21.836 | 19.537 |  |  |  |  | 247 |  |  |  | RI | [5 empty] | OP | 5 | 2007 |  |  | OP | 4 | 2007 | [5 empty] | N | NG | CT | N/A | IPP Non-CHP | 1 |  |  |  | Complex
56766 | TX | 56349 | Quail Run Energy Center | 2015 | 4 | CT1A | HRSG1 | PLANT | Natural Gas Fired Combined Cycle | [6 empty] | 72 | 3329 | 3154 | 45244 |  |  | 45244 |  | 45244 |  |  |  |  | 12.091 | 10.072 |  |  |  |  | 115 |  |  |  | RI | [5 empty] | OP | 5 | 2007 |  |  | OP | 4 | 2007 | [5 empty] | N | NG | CT | N/A | IPP Non-CHP | 1 |  |  |  | Complex
56766 | TX | 56349 | Quail Run Energy Center | 2015 | 5 | CT1A | HRSG1 | PLANT | Natural Gas Fired Combined Cycle | [6 empty] | 72 | 766 | 731 | 10637 |  |  | 10637 |  | 10637 |  |  |  |  | 4.235 | 3.497 |  |  |  |  | 39 |  |  |  | RI | [5 empty] | OP | 5 | 2007 |  |  | OP | 4 | 2007 | [5 empty] | N | NG | CT | N/A | IPP Non-CHP | 1 |  |  |  | Complex
56766 | TX | 56349 | Quail Run Energy Center | 2015 | 6 | CT1A | HRSG1 | PLANT | Natural Gas Fired Combined Cycle | [6 empty] | 72 | 7946 | 7571 | 102211 |  |  | 102211 |  | 102211 |  |  |  |  | 17.371 | 14.1 |  |  |  |  | 203 |  |  |  | RI | [5 empty] | OP | 5 | 2007 |  |  | OP | 4 | 2007 | [5 empty] | N | NG | CT | N/A | IPP Non-CHP | 1 |  |  |  | Complex
56766 | TX | 56349 | Quail Run Energy Center | 2015 | 7 | CT1A | HRSG1 | PLANT | Natural Gas Fired Combined Cycle | [6 empty] | 72 | 14675 | 14000 | 182589 |  |  | 182589 |  | 182589 |  |  |  |  | 40.89 | 38.406 |  |  |  |  | 285 |  |  |  | RI | [5 empty] | OP | 5 | 2007 |  |  | OP | 4 | 2007 | [5 empty] | N | NG | CT | N/A | IPP Non-CHP | 1 |  |  |  | Complex
56766 | TX | 56349 | Quail Run Energy Center | 2015 | 8 | CT1A | HRSG1 | PLANT | Natural Gas Fired Combined Cycle | [6 empty] | 72 | 31187 | 29955 | 381331 |  |  | 381331 |  | 381331 |  |  |  |  | 67.549 | 61.234 |  |  |  |  | 563 |  |  |  | RI | [5 empty] | OP | 5 | 2007 |  |  | OP | 4 | 2007 | [5 empty] | N | NG | CT | N/A | IPP Non-CHP | 1 |  |  |  | Complex
56766 | TX | 56349 | Quail Run Energy Center | 2015 | 9 | CT1A | HRSG1 | PLANT | Natural Gas Fired Combined Cycle | [6 empty] | 72 | 10866 | 10356 | 141893 |  |  | 141893 |  | 141893 |  |  |  |  | 33.655 | 28.722 |  |  |  |  | 258 |  |  |  | RI | [5 empty] | OP | 5 | 2007 |  |  | OP | 4 | 2007 | [5 empty] | N | NG | CT | N/A | IPP Non-CHP | 1 |  |  |  | Complex
56766 | TX | 56349 | Quail Run Energy Center | 2015 | 10 | CT1A | HRSG1 | PLANT | Natural Gas Fired Combined Cycle | [6 empty] | 72 | 2172 | 2073 | 29250 |  |  | 29250 |  | 29250 |  |  |  |  | 2.881 | 1.458 |  |  |  |  | 108 |  |  |  | RI | [5 empty] | OP | 5 | 2007 |  |  | OP | 4 | 2007 | [5 empty] | N | NG | CT | N/A | IPP Non-CHP | 1 |  |  |  | Complex
56766 | TX | 56349 | Quail Run Energy Center | 2015 | 11 | CT1A | HRSG1 | PLANT | Natural Gas Fired Combined Cycle | [6 empty] | 72 | 13367 | 12805 | 172977 |  |  | 172977 |  | 172977 |  |  |  |  | 19.43 | 16.632 |  |  |  |  | 246 |  |  |  | RI | [5 empty] | OP | 5 | 2007 |  |  | OP | 4 | 2007 | [5 empty] | N | NG | CT | N/A | IPP Non-CHP | 1 |  |  |  | Complex
56766 | TX | 56349 | Quail Run Energy Center | 2015 | 12 | CT1A | HRSG1 | PLANT | Natural Gas Fired Combined Cycle | [6 empty] | 72 | 5662 | 5421 | 69783 |  |  | 69783 |  | 69783 |  |  |  |  | 9.199 | 7.377 |  |  |  |  | 127 |  |  |  | RI | [5 empty] | OP | 5 | 2007 |  |  | OP | 4 | 2007 | [5 empty] | N | NG | CT | N/A | IPP Non-CHP | 1 |  |  |  | Complex
56766 | TX | 56349 | Quail Run Energy Center | 2015 | 1 | CT1B | HRSG1 | PLANT | Natural Gas Fired Combined Cycle | [6 empty] | 72 | 11943 | 11613 | 140604 |  |  | 140604 |  | 140604 |  |  |  |  | 20.289 | 16.079 |  |  |  |  | 262 |  |  |  | RI | [5 empty] | OP | 5 | 2007 |  |  | OP | 4 | 2007 | [5 empty] | N | NG | CT | N/A | IPP Non-CHP | 1 |  |  |  | Complex
56766 | TX | 56349 | Quail Run Energy Center | 2015 | 2 | CT1B | HRSG1 | PLANT | Natural Gas Fired Combined Cycle | [6 empty] | 72 | 6845 | 6594 | 90240 |  |  | 90240 |  | 90240 |  |  |  |  | 13.609 | 11.109 |  |  |  |  | 166 |  |  |  | RI | [5 empty] | OP | 5 | 2007 |  |  | OP | 4 | 2007 | [5 empty] | N | NG | CT | N/A | IPP Non-CHP | 1 |  |  |  | Complex
56766 | TX | 56349 | Quail Run Energy Center | 2015 | 3 | CT1B | HRSG1 | PLANT | Natural Gas Fired Combined Cycle | [6 empty] | 72 | 11071 | 10639 | 141365 |  |  | 141365 |  | 141365 |  |  |  |  | 21.836 | 19.537 |  |  |  |  | 247 |  |  |  | RI | [5 empty] | OP | 5 | 2007 |  |  | OP | 4 | 2007 | [5 empty] | N | NG | CT | N/A | IPP Non-CHP | 1 |  |  |  | Complex
56766 | TX | 56349 | Quail Run Energy Center | 2015 | 4 | CT1B | HRSG1 | PLANT | Natural Gas Fired Combined Cycle | [6 empty] | 72 | 3281 | 3151 | 44885 |  |  | 44885 |  | 44885 |  |  |  |  | 12.091 | 10.072 |  |  |  |  | 115 |  |  |  | RI | [5 empty] | OP | 5 | 2007 |  |  | OP | 4 | 2007 | [5 empty] | N | NG | CT | N/A | IPP Non-CHP | 1 |  |  |  | Complex
56766 | TX | 56349 | Quail Run Energy Center | 2015 | 5 | CT1B | HRSG1 | PLANT | Natural Gas Fired Combined Cycle | [6 empty] | 72 | 1180 | 1150 | 15767 |  |  | 15767 |  | 15767 |  |  |  |  | 4.235 | 3.497 |  |  |  |  | 39 |  |  |  | RI | [5 empty] | OP | 5 | 2007 |  |  | OP | 4 | 2007 | [5 empty] | N | NG | CT | N/A | IPP Non-CHP | 1 |  |  |  | Complex
56766 | TX | 56349 | Quail Run Energy Center | 2015 | 6 | CT1B | HRSG1 | PLANT | Natural Gas Fired Combined Cycle | [6 empty] | 72 | 7997 | 7715 | 102943 |  |  | 102943 |  | 102943 |  |  |  |  | 17.371 | 14.1 |  |  |  |  | 203 |  |  |  | RI | [5 empty] | OP | 5 | 2007 |  |  | OP | 4 | 2007 | [5 empty] | N | NG | CT | N/A | IPP Non-CHP | 1 |  |  |  | Complex
56766 | TX | 56349 | Quail Run Energy Center | 2015 | 7 | CT1B | HRSG1 | PLANT | Natural Gas Fired Combined Cycle | [6 empty] | 72 | 15462 | 14912 | 194900 |  |  | 194900 |  | 194900 |  |  |  |  | 40.89 | 38.406 |  |  |  |  | 285 |  |  |  | RI | [5 empty] | OP | 5 | 2007 |  |  | OP | 4 | 2007 | [5 empty] | N | NG | CT | N/A | IPP Non-CHP | 1 |  |  |  | Complex
56766 | TX | 56349 | Quail Run Energy Center | 2015 | 8 | CT1B | HRSG1 | PLANT | Natural Gas Fired Combined Cycle | [6 empty] | 72 | 19852 | 19239 | 244392 |  |  | 244392 |  | 244392 |  |  |  |  | 67.549 | 61.234 |  |  |  |  | 563 |  |  |  | RI | [5 empty] | OP | 5 | 2007 |  |  | OP | 4 | 2007 | [5 empty] | N | NG | CT | N/A | IPP Non-CHP | 1 |  |  |  | Complex
56766 | TX | 56349 | Quail Run Energy Center | 2015 | 9 | CT1B | HRSG1 | PLANT | Natural Gas Fired Combined Cycle | [6 empty] | 72 | 11496 | 11081 | 152599 |  |  | 152599 |  | 152599 |  |  |  |  | 33.655 | 28.722 |  |  |  |  | 258 |  |  |  | RI | [5 empty] | OP | 5 | 2007 |  |  | OP | 4 | 2007 | [5 empty] | N | NG | CT | N/A | IPP Non-CHP | 1 |  |  |  | Complex
56766 | TX | 56349 | Quail Run Energy Center | 2015 | 10 | CT1B | HRSG1 | PLANT | Natural Gas Fired Combined Cycle | [6 empty] | 72 | 3796 | 3681 | 49817 |  |  | 49817 |  | 49817 |  |  |  |  | 2.881 | 1.458 |  |  |  |  | 108 |  |  |  | RI | [5 empty] | OP | 5 | 2007 |  |  | OP | 4 | 2007 | [5 empty] | N | NG | CT | N/A | IPP Non-CHP | 1 |  |  |  | Complex
56766 | TX | 56349 | Quail Run Energy Center | 2015 | 11 | CT1B | HRSG1 | PLANT | Natural Gas Fired Combined Cycle | [6 empty] | 72 | 12296 | 11920 | 158408 |  |  | 158408 |  | 158408 |  |  |  |  | 19.43 | 16.632 |  |  |  |  | 246 |  |  |  | RI | [5 empty] | OP | 5 | 2007 |  |  | OP | 4 | 2007 | [5 empty] | N | NG | CT | N/A | IPP Non-CHP | 1 |  |  |  | Complex
56766 | TX | 56349 | Quail Run Energy Center | 2015 | 12 | CT1B | HRSG1 | PLANT | Natural Gas Fired Combined Cycle | [6 empty] | 72 | 3973 | 3842 | 48674 |  |  | 48674 |  | 48674 |  |  |  |  | 9.199 | 7.377 |  |  |  |  | 127 |  |  |  | RI | [5 empty] | OP | 5 | 2007 |  |  | OP | 4 | 2007 | [5 empty] | N | NG | CT | N/A | IPP Non-CHP | 1 |  |  |  | Complex
56766 | TX | 56349 | Quail Run Energy Center | 2015 | 1 | ST1 | HRSG1 | PLANT | Natural Gas Fired Combined Cycle | 98 | 13463 | 13463 | [6 empty] | 663 | 663 |  |  |  | 663 |  |  |  |  | 20.289 | 16.079 |  |  |  |  | 262 |  |  |  | RI | [5 empty] | OP | 5 | 2007 |  |  | OP | 4 | 2007 | [5 empty] | N | NG | CA | Y | IPP Non-CHP | 1 |  |  |  | Complex
56766 | TX | 56349 | Quail Run Energy Center | 2015 | 2 | ST1 | HRSG1 | PLANT | Natural Gas Fired Combined Cycle | 98 | 8286 | 8286 | [6 empty] | 131 | 131 |  |  |  | 131 |  |  |  |  | 13.609 | 11.109 |  |  |  |  | 166 |  |  |  | RI | [5 empty] | OP | 5 | 2007 |  |  | OP | 4 | 2007 | [5 empty] | N | NG | CA | Y | IPP Non-CHP | 1 |  |  |  | Complex
56766 | TX | 56349 | Quail Run Energy Center | 2015 | 3 | ST1 | HRSG1 | PLANT | Natural Gas Fired Combined Cycle | 98 | 13014 | 13014 | [6 empty] | 667 | 667 |  |  |  | 667 |  |  |  |  | 21.836 | 19.537 |  |  |  |  | 247 |  |  |  | RI | [5 empty] | OP | 5 | 2007 |  |  | OP | 4 | 2007 | [5 empty] | N | NG | CA | Y | IPP Non-CHP | 1 |  |  |  | Complex
56766 | TX | 56349 | Quail Run Energy Center | 2015 | 4 | ST1 | HRSG1 | PLANT | Natural Gas Fired Combined Cycle | 98 | 3432 | 3432 | [6 empty] | 0 | 0 |  |  |  | 0 |  |  |  |  | 12.091 | 10.072 |  |  |  |  | 115 |  |  |  | RI | [5 empty] | OP | 5 | 2007 |  |  | OP | 4 | 2007 | [5 empty] | N | NG | CA | Y | IPP Non-CHP | 1 |  |  |  | Complex
56766 | TX | 56349 | Quail Run Energy Center | 2015 | 5 | ST1 | HRSG1 | PLANT | Natural Gas Fired Combined Cycle | 98 | 984 | 984 | [6 empty] | 0 | 0 |  |  |  | 0 |  |  |  |  | 4.235 | 3.497 |  |  |  |  | 39 |  |  |  | RI | [5 empty] | OP | 5 | 2007 |  |  | OP | 4 | 2007 | [5 empty] | N | NG | CA | Y | IPP Non-CHP | 1 |  |  |  | Complex
56766 | TX | 56349 | Quail Run Energy Center | 2015 | 6 | ST1 | HRSG1 | PLANT | Natural Gas Fired Combined Cycle | 98 | 8450 | 8450 | [6 empty] | 1624 | 1624 |  |  |  | 1624 |  |  |  |  | 17.371 | 14.1 |  |  |  |  | 203 |  |  |  | RI | [5 empty] | OP | 5 | 2007 |  |  | OP | 4 | 2007 | [5 empty] | N | NG | CA | Y | IPP Non-CHP | 1 |  |  |  | Complex
56766 | TX | 56349 | Quail Run Energy Center | 2015 | 7 | ST1 | HRSG1 | PLANT | Natural Gas Fired Combined Cycle | 98 | 16735 | 16735 | [6 empty] | 7867 | 7867 |  |  |  | 7867 |  |  |  |  | 40.89 | 38.406 |  |  |  |  | 285 |  |  |  | RI | [5 empty] | OP | 5 | 2007 |  |  | OP | 4 | 2007 | [5 empty] | N | NG | CA | Y | IPP Non-CHP | 1 |  |  |  | Complex
56766 | TX | 56349 | Quail Run Energy Center | 2015 | 8 | ST1 | HRSG1 | PLANT | Natural Gas Fired Combined Cycle | 98 | 28840 | 28840 | [6 empty] | 8194 | 8194 |  |  |  | 8194 |  |  |  |  | 67.549 | 61.234 |  |  |  |  | 563 |  |  |  | RI | [5 empty] | OP | 5 | 2007 |  |  | OP | 4 | 2007 | [5 empty] | N | NG | CA | Y | IPP Non-CHP | 1 |  |  |  | Complex
56766 | TX | 56349 | Quail Run Energy Center | 2015 | 9 | ST1 | HRSG1 | PLANT | Natural Gas Fired Combined Cycle | 98 | 12216 | 12216 | [6 empty] | 1584 | 1584 |  |  |  | 1584 |  |  |  |  | 33.655 | 28.722 |  |  |  |  | 258 |  |  |  | RI | [5 empty] | OP | 5 | 2007 |  |  | OP | 4 | 2007 | [5 empty] | N | NG | CA | Y | IPP Non-CHP | 1 |  |  |  | Complex
56766 | TX | 56349 | Quail Run Energy Center | 2015 | 10 | ST1 | HRSG1 | PLANT | Natural Gas Fired Combined Cycle | 98 | 3194 | 3194 | [6 empty] | 520 | 520 |  |  |  | 520 |  |  |  |  | 2.881 | 1.458 |  |  |  |  | 108 |  |  |  | RI | [5 empty] | OP | 5 | 2007 |  |  | OP | 4 | 2007 | [5 empty] | N | NG | CA | Y | IPP Non-CHP | 1 |  |  |  | Complex
56766 | TX | 56349 | Quail Run Energy Center | 2015 | 11 | ST1 | HRSG1 | PLANT | Natural Gas Fired Combined Cycle | 98 | 13535 | 13535 | [6 empty] | 1792 | 1792 |  |  |  | 1792 |  |  |  |  | 19.43 | 16.632 |  |  |  |  | 246 |  |  |  | RI | [5 empty] | OP | 5 | 2007 |  |  | OP | 4 | 2007 | [5 empty] | N | NG | CA | Y | IPP Non-CHP | 1 |  |  |  | Complex
56766 | TX | 56349 | Quail Run Energy Center | 2015 | 12 | ST1 | HRSG1 | PLANT | Natural Gas Fired Combined Cycle | 98 | 5076 | 5076 | [6 empty] | 47 | 47 |  |  |  | 47 |  |  |  |  | 9.199 | 7.377 |  |  |  |  | 127 |  |  |  | RI | [5 empty] | OP | 5 | 2007 |  |  | OP | 4 | 2007 | [5 empty] | N | NG | CA | Y | IPP Non-CHP | 1 |  |  |  | Complex
56766 | TX | 56349 | Quail Run Energy Center | 2015 | 1 | CT1A | HRSG2 | PLANT | Natural Gas Fired Combined Cycle | [6 empty] | 72 | 14407 | 13861 | 168905 |  |  | 168905 |  | 168905 |  |  |  |  | 20.289 | 16.079 |  |  |  |  | 262 |  |  |  | RI | [5 empty] | OP | 5 | 2007 |  |  | OP | 4 | 2007 | [5 empty] | N | NG | CT | N/A | IPP Non-CHP | 1 |  |  |  | Complex
56766 | TX | 56349 | Quail Run Energy Center | 2015 | 2 | CT1A | HRSG2 | PLANT | Natural Gas Fired Combined Cycle | [6 empty] | 72 | 8779 | 8374 | 107127 |  |  | 107127 |  | 107127 |  |  |  |  | 13.609 | 11.109 |  |  |  |  | 166 |  |  |  | RI | [5 empty] | OP | 5 | 2007 |  |  | OP | 4 | 2007 | [5 empty] | N | NG | CT | N/A | IPP Non-CHP | 1 |  |  |  | Complex
56766 | TX | 56349 | Quail Run Energy Center | 2015 | 3 | CT1A | HRSG2 | PLANT | Natural Gas Fired Combined Cycle | [6 empty] | 72 | 12577 | 11958 | 159035 |  |  | 159035 |  | 159035 |  |  |  |  | 21.836 | 19.537 |  |  |  |  | 247 |  |  |  | RI | [5 empty] | OP | 5 | 2007 |  |  | OP | 4 | 2007 | [5 empty] | N | NG | CT | N/A | IPP Non-CHP | 1 |  |  |  | Complex
56766 | TX | 56349 | Quail Run Energy Center | 2015 | 4 | CT1A | HRSG2 | PLANT | Natural Gas Fired Combined Cycle | [6 empty] | 72 | 3329 | 3154 | 45244 |  |  | 45244 |  | 45244 |  |  |  |  | 12.091 | 10.072 |  |  |  |  | 115 |  |  |  | RI | [5 empty] | OP | 5 | 2007 |  |  | OP | 4 | 2007 | [5 empty] | N | NG | CT | N/A | IPP Non-CHP | 1 |  |  |  | Complex
56766 | TX | 56349 | Quail Run Energy Center | 2015 | 5 | CT1A | HRSG2 | PLANT | Natural Gas Fired Combined Cycle | [6 empty] | 72 | 766 | 731 | 10637 |  |  | 10637 |  | 10637 |  |  |  |  | 4.235 | 3.497 |  |  |  |  | 39 |  |  |  | RI | [5 empty] | OP | 5 | 2007 |  |  | OP | 4 | 2007 | [5 empty] | N | NG | CT | N/A | IPP Non-CHP | 1 |  |  |  | Complex
56766 | TX | 56349 | Quail Run Energy Center | 2015 | 6 | CT1A | HRSG2 | PLANT | Natural Gas Fired Combined Cycle | [6 empty] | 72 | 7946 | 7571 | 102211 |  |  | 102211 |  | 102211 |  |  |  |  | 17.371 | 14.1 |  |  |  |  | 203 |  |  |  | RI | [5 empty] | OP | 5 | 2007 |  |  | OP | 4 | 2007 | [5 empty] | N | NG | CT | N/A | IPP Non-CHP | 1 |  |  |  | Complex
56766 | TX | 56349 | Quail Run Energy Center | 2015 | 7 | CT1A | HRSG2 | PLANT | Natural Gas Fired Combined Cycle | [6 empty] | 72 | 14675 | 14000 | 182589 |  |  | 182589 |  | 182589 |  |  |  |  | 40.89 | 38.406 |  |  |  |  | 285 |  |  |  | RI | [5 empty] | OP | 5 | 2007 |  |  | OP | 4 | 2007 | [5 empty] | N | NG | CT | N/A | IPP Non-CHP | 1 |  |  |  | Complex
56766 | TX | 56349 | Quail Run Energy Center | 2015 | 8 | CT1A | HRSG2 | PLANT | Natural Gas Fired Combined Cycle | [6 empty] | 72 | 31187 | 29955 | 381331 |  |  | 381331 |  | 381331 |  |  |  |  | 67.549 | 61.234 |  |  |  |  | 563 |  |  |  | RI | [5 empty] | OP | 5 | 2007 |  |  | OP | 4 | 2007 | [5 empty] | N | NG | CT | N/A | IPP Non-CHP | 1 |  |  |  | Complex
56766 | TX | 56349 | Quail Run Energy Center | 2015 | 9 | CT1A | HRSG2 | PLANT | Natural Gas Fired Combined Cycle | [6 empty] | 72 | 10866 | 10356 | 141893 |  |  | 141893 |  | 141893 |  |  |  |  | 33.655 | 28.722 |  |  |  |  | 258 |  |  |  | RI | [5 empty] | OP | 5 | 2007 |  |  | OP | 4 | 2007 | [5 empty] | N | NG | CT | N/A | IPP Non-CHP | 1 |  |  |  | Complex
56766 | TX | 56349 | Quail Run Energy Center | 2015 | 10 | CT1A | HRSG2 | PLANT | Natural Gas Fired Combined Cycle | [6 empty] | 72 | 2172 | 2073 | 29250 |  |  | 29250 |  | 29250 |  |  |  |  | 2.881 | 1.458 |  |  |  |  | 108 |  |  |  | RI | [5 empty] | OP | 5 | 2007 |  |  | OP | 4 | 2007 | [5 empty] | N | NG | CT | N/A | IPP Non-CHP | 1 |  |  |  | Complex
56766 | TX | 56349 | Quail Run Energy Center | 2015 | 11 | CT1A | HRSG2 | PLANT | Natural Gas Fired Combined Cycle | [6 empty] | 72 | 13367 | 12805 | 172977 |  |  | 172977 |  | 172977 |  |  |  |  | 19.43 | 16.632 |  |  |  |  | 246 |  |  |  | RI | [5 empty] | OP | 5 | 2007 |  |  | OP | 4 | 2007 | [5 empty] | N | NG | CT | N/A | IPP Non-CHP | 1 |  |  |  | Complex
56766 | TX | 56349 | Quail Run Energy Center | 2015 | 12 | CT1A | HRSG2 | PLANT | Natural Gas Fired Combined Cycle | [6 empty] | 72 | 5662 | 5421 | 69783 |  |  | 69783 |  | 69783 |  |  |  |  | 9.199 | 7.377 |  |  |  |  | 127 |  |  |  | RI | [5 empty] | OP | 5 | 2007 |  |  | OP | 4 | 2007 | [5 empty] | N | NG | CT | N/A | IPP Non-CHP | 1 |  |  |  | Complex
56766 | TX | 56349 | Quail Run Energy Center | 2015 | 1 | CT1B | HRSG2 | PLANT | Natural Gas Fired Combined Cycle | [6 empty] | 72 | 11943 | 11613 | 140604 |  |  | 140604 |  | 140604 |  |  |  |  | 20.289 | 16.079 |  |  |  |  | 262 |  |  |  | RI | [5 empty] | OP | 5 | 2007 |  |  | OP | 4 | 2007 | [5 empty] | N | NG | CT | N/A | IPP Non-CHP | 1 |  |  |  | Complex
56766 | TX | 56349 | Quail Run Energy Center | 2015 | 2 | CT1B | HRSG2 | PLANT | Natural Gas Fired Combined Cycle | [6 empty] | 72 | 6845 | 6594 | 90240 |  |  | 90240 |  | 90240 |  |  |  |  | 13.609 | 11.109 |  |  |  |  | 166 |  |  |  | RI | [5 empty] | OP | 5 | 2007 |  |  | OP | 4 | 2007 | [5 empty] | N | NG | CT | N/A | IPP Non-CHP | 1 |  |  |  | Complex
56766 | TX | 56349 | Quail Run Energy Center | 2015 | 3 | CT1B | HRSG2 | PLANT | Natural Gas Fired Combined Cycle | [6 empty] | 72 | 11071 | 10639 | 141365 |  |  | 141365 |  | 141365 |  |  |  |  | 21.836 | 19.537 |  |  |  |  | 247 |  |  |  | RI | [5 empty] | OP | 5 | 2007 |  |  | OP | 4 | 2007 | [5 empty] | N | NG | CT | N/A | IPP Non-CHP | 1 |  |  |  | Complex
56766 | TX | 56349 | Quail Run Energy Center | 2015 | 4 | CT1B | HRSG2 | PLANT | Natural Gas Fired Combined Cycle | [6 empty] | 72 | 3281 | 3151 | 44885 |  |  | 44885 |  | 44885 |  |  |  |  | 12.091 | 10.072 |  |  |  |  | 115 |  |  |  | RI | [5 empty] | OP | 5 | 2007 |  |  | OP | 4 | 2007 | [5 empty] | N | NG | CT | N/A | IPP Non-CHP | 1 |  |  |  | Complex
56766 | TX | 56349 | Quail Run Energy Center | 2015 | 5 | CT1B | HRSG2 | PLANT | Natural Gas Fired Combined Cycle | [6 empty] | 72 | 1180 | 1150 | 15767 |  |  | 15767 |  | 15767 |  |  |  |  | 4.235 | 3.497 |  |  |  |  | 39 |  |  |  | RI | [5 empty] | OP | 5 | 2007 |  |  | OP | 4 | 2007 | [5 empty] | N | NG | CT | N/A | IPP Non-CHP | 1 |  |  |  | Complex
56766 | TX | 56349 | Quail Run Energy Center | 2015 | 6 | CT1B | HRSG2 | PLANT | Natural Gas Fired Combined Cycle | [6 empty] | 72 | 7997 | 7715 | 102943 |  |  | 102943 |  | 102943 |  |  |  |  | 17.371 | 14.1 |  |  |  |  | 203 |  |  |  | RI | [5 empty] | OP | 5 | 2007 |  |  | OP | 4 | 2007 | [5 empty] | N | NG | CT | N/A | IPP Non-CHP | 1 |  |  |  | Complex
56766 | TX | 56349 | Quail Run Energy Center | 2015 | 7 | CT1B | HRSG2 | PLANT | Natural Gas Fired Combined Cycle | [6 empty] | 72 | 15462 | 14912 | 194900 |  |  | 194900 |  | 194900 |  |  |  |  | 40.89 | 38.406 |  |  |  |  | 285 |  |  |  | RI | [5 empty] | OP | 5 | 2007 |  |  | OP | 4 | 2007 | [5 empty] | N | NG | CT | N/A | IPP Non-CHP | 1 |  |  |  | Complex
56766 | TX | 56349 | Quail Run Energy Center | 2015 | 8 | CT1B | HRSG2 | PLANT | Natural Gas Fired Combined Cycle | [6 empty] | 72 | 19852 | 19239 | 244392 |  |  | 244392 |  | 244392 |  |  |  |  | 67.549 | 61.234 |  |  |  |  | 563 |  |  |  | RI | [5 empty] | OP | 5 | 2007 |  |  | OP | 4 | 2007 | [5 empty] | N | NG | CT | N/A | IPP Non-CHP | 1 |  |  |  | Complex
56766 | TX | 56349 | Quail Run Energy Center | 2015 | 9 | CT1B | HRSG2 | PLANT | Natural Gas Fired Combined Cycle | [6 empty] | 72 | 11496 | 11081 | 152599 |  |  | 152599 |  | 152599 |  |  |  |  | 33.655 | 28.722 |  |  |  |  | 258 |  |  |  | RI | [5 empty] | OP | 5 | 2007 |  |  | OP | 4 | 2007 | [5 empty] | N | NG | CT | N/A | IPP Non-CHP | 1 |  |  |  | Complex
56766 | TX | 56349 | Quail Run Energy Center | 2015 | 10 | CT1B | HRSG2 | PLANT | Natural Gas Fired Combined Cycle | [6 empty] | 72 | 3796 | 3681 | 49817 |  |  | 49817 |  | 49817 |  |  |  |  | 2.881 | 1.458 |  |  |  |  | 108 |  |  |  | RI | [5 empty] | OP | 5 | 2007 |  |  | OP | 4 | 2007 | [5 empty] | N | NG | CT | N/A | IPP Non-CHP | 1 |  |  |  | Complex
56766 | TX | 56349 | Quail Run Energy Center | 2015 | 11 | CT1B | HRSG2 | PLANT | Natural Gas Fired Combined Cycle | [6 empty] | 72 | 12296 | 11920 | 158408 |  |  | 158408 |  | 158408 |  |  |  |  | 19.43 | 16.632 |  |  |  |  | 246 |  |  |  | RI | [5 empty] | OP | 5 | 2007 |  |  | OP | 4 | 2007 | [5 empty] | N | NG | CT | N/A | IPP Non-CHP | 1 |  |  |  | Complex
56766 | TX | 56349 | Quail Run Energy Center | 2015 | 12 | CT1B | HRSG2 | PLANT | Natural Gas Fired Combined Cycle | [6 empty] | 72 | 3973 | 3842 | 48674 |  |  | 48674 |  | 48674 |  |  |  |  | 9.199 | 7.377 |  |  |  |  | 127 |  |  |  | RI | [5 empty] | OP | 5 | 2007 |  |  | OP | 4 | 2007 | [5 empty] | N | NG | CT | N/A | IPP Non-CHP | 1 |  |  |  | Complex
56766 | TX | 56349 | Quail Run Energy Center | 2015 | 1 | ST1 | HRSG2 | PLANT | Natural Gas Fired Combined Cycle | 98 | 13463 | 13463 | [6 empty] | 765 | 765 |  |  |  | 765 |  |  |  |  | 20.289 | 16.079 |  |  |  |  | 262 |  |  |  | RI | [5 empty] | OP | 5 | 2007 |  |  | OP | 4 | 2007 | [5 empty] | N | NG | CA | Y | IPP Non-CHP | 1 |  |  |  | Complex
56766 | TX | 56349 | Quail Run Energy Center | 2015 | 2 | ST1 | HRSG2 | PLANT | Natural Gas Fired Combined Cycle | 98 | 8286 | 8286 | [6 empty] | 169 | 169 |  |  |  | 169 |  |  |  |  | 13.609 | 11.109 |  |  |  |  | 166 |  |  |  | RI | [5 empty] | OP | 5 | 2007 |  |  | OP | 4 | 2007 | [5 empty] | N | NG | CA | Y | IPP Non-CHP | 1 |  |  |  | Complex
56766 | TX | 56349 | Quail Run Energy Center | 2015 | 3 | ST1 | HRSG2 | PLANT | Natural Gas Fired Combined Cycle | 98 | 13014 | 13014 | [6 empty] | 723 | 723 |  |  |  | 723 |  |  |  |  | 21.836 | 19.537 |  |  |  |  | 247 |  |  |  | RI | [5 empty] | OP | 5 | 2007 |  |  | OP | 4 | 2007 | [5 empty] | N | NG | CA | Y | IPP Non-CHP | 1 |  |  |  | Complex
56766 | TX | 56349 | Quail Run Energy Center | 2015 | 4 | ST1 | HRSG2 | PLANT | Natural Gas Fired Combined Cycle | 98 | 3432 | 3432 | [6 empty] | 0 | 0 |  |  |  | 0 |  |  |  |  | 12.091 | 10.072 |  |  |  |  | 115 |  |  |  | RI | [5 empty] | OP | 5 | 2007 |  |  | OP | 4 | 2007 | [5 empty] | N | NG | CA | Y | IPP Non-CHP | 1 |  |  |  | Complex
56766 | TX | 56349 | Quail Run Energy Center | 2015 | 5 | ST1 | HRSG2 | PLANT | Natural Gas Fired Combined Cycle | 98 | 984 | 984 | [6 empty] | 301 | 301 |  |  |  | 301 |  |  |  |  | 4.235 | 3.497 |  |  |  |  | 39 |  |  |  | RI | [5 empty] | OP | 5 | 2007 |  |  | OP | 4 | 2007 | [5 empty] | N | NG | CA | Y | IPP Non-CHP | 1 |  |  |  | Complex
56766 | TX | 56349 | Quail Run Energy Center | 2015 | 6 | ST1 | HRSG2 | PLANT | Natural Gas Fired Combined Cycle | 98 | 8450 | 8450 | [6 empty] | 1930 | 1930 |  |  |  | 1930 |  |  |  |  | 17.371 | 14.1 |  |  |  |  | 203 |  |  |  | RI | [5 empty] | OP | 5 | 2007 |  |  | OP | 4 | 2007 | [5 empty] | N | NG | CA | Y | IPP Non-CHP | 1 |  |  |  | Complex
56766 | TX | 56349 | Quail Run Energy Center | 2015 | 7 | ST1 | HRSG2 | PLANT | Natural Gas Fired Combined Cycle | 98 | 16735 | 16735 | [6 empty] | 7988 | 7988 |  |  |  | 7988 |  |  |  |  | 40.89 | 38.406 |  |  |  |  | 285 |  |  |  | RI | [5 empty] | OP | 5 | 2007 |  |  | OP | 4 | 2007 | [5 empty] | N | NG | CA | Y | IPP Non-CHP | 1 |  |  |  | Complex
56766 | TX | 56349 | Quail Run Energy Center | 2015 | 8 | ST1 | HRSG2 | PLANT | Natural Gas Fired Combined Cycle | 98 | 28840 | 28840 | [6 empty] | 8614 | 8614 |  |  |  | 8614 |  |  |  |  | 67.549 | 61.234 |  |  |  |  | 563 |  |  |  | RI | [5 empty] | OP | 5 | 2007 |  |  | OP | 4 | 2007 | [5 empty] | N | NG | CA | Y | IPP Non-CHP | 1 |  |  |  | Complex
56766 | TX | 56349 | Quail Run Energy Center | 2015 | 9 | ST1 | HRSG2 | PLANT | Natural Gas Fired Combined Cycle | 98 | 12216 | 12216 | [6 empty] | 1448 | 1448 |  |  |  | 1448 |  |  |  |  | 33.655 | 28.722 |  |  |  |  | 258 |  |  |  | RI | [5 empty] | OP | 5 | 2007 |  |  | OP | 4 | 2007 | [5 empty] | N | NG | CA | Y | IPP Non-CHP | 1 |  |  |  | Complex
56766 | TX | 56349 | Quail Run Energy Center | 2015 | 10 | ST1 | HRSG2 | PLANT | Natural Gas Fired Combined Cycle | 98 | 3194 | 3194 | [6 empty] | 2032 | 2032 |  |  |  | 2032 |  |  |  |  | 2.881 | 1.458 |  |  |  |  | 108 |  |  |  | RI | [5 empty] | OP | 5 | 2007 |  |  | OP | 4 | 2007 | [5 empty] | N | NG | CA | Y | IPP Non-CHP | 1 |  |  |  | Complex
56766 | TX | 56349 | Quail Run Energy Center | 2015 | 11 | ST1 | HRSG2 | PLANT | Natural Gas Fired Combined Cycle | 98 | 13535 | 13535 | [6 empty] | 2102 | 2102 |  |  |  | 2102 |  |  |  |  | 19.43 | 16.632 |  |  |  |  | 246 |  |  |  | RI | [5 empty] | OP | 5 | 2007 |  |  | OP | 4 | 2007 | [5 empty] | N | NG | CA | Y | IPP Non-CHP | 1 |  |  |  | Complex
56766 | TX | 56349 | Quail Run Energy Center | 2015 | 12 | ST1 | HRSG2 | PLANT | Natural Gas Fired Combined Cycle | 98 | 5076 | 5076 | [6 empty] | 53 | 53 |  |  |  | 53 |  |  |  |  | 9.199 | 7.377 |  |  |  |  | 127 |  |  |  | RI | [5 empty] | OP | 5 | 2007 |  |  | OP | 4 | 2007 | [5 empty] | N | NG | CA | Y | IPP Non-CHP | 1 |  |  |  | Complex
56766 | TX | 56349 | Quail Run Energy Center | 2015 | 1 | CT2A | HRSG3 | PLANT | Natural Gas Fired Combined Cycle | [6 empty] | 70 | 10063 | 9637 | 119092 |  |  | 119092 |  | 119092 |  |  |  |  | 20.289 | 16.079 |  |  |  |  | 262 |  |  |  | RI | [5 empty] | OP | 5 | 2002 |  |  | OP | 4 | 2008 | [5 empty] | N | NG | CT | N/A | IPP Non-CHP | 1 |  |  |  | Complex
56766 | TX | 56349 | Quail Run Energy Center | 2015 | 2 | CT2A | HRSG3 | PLANT | Natural Gas Fired Combined Cycle | [6 empty] | 70 | 7605 | 7213 | 101290 |  |  | 101290 |  | 101290 |  |  |  |  | 13.609 | 11.109 |  |  |  |  | 166 |  |  |  | RI | [5 empty] | OP | 5 | 2002 |  |  | OP | 4 | 2008 | [5 empty] | N | NG | CT | N/A | IPP Non-CHP | 1 |  |  |  | Complex
56766 | TX | 56349 | Quail Run Energy Center | 2015 | 3 | CT2A | HRSG3 | PLANT | Natural Gas Fired Combined Cycle | [6 empty] | 70 | 11495 | 10896 | 146402 |  |  | 146402 |  | 146402 |  |  |  |  | 21.836 | 19.537 |  |  |  |  | 247 |  |  |  | RI | [5 empty] | OP | 5 | 2002 |  |  | OP | 4 | 2008 | [5 empty] | N | NG | CT | N/A | IPP Non-CHP | 1 |  |  |  | Complex
56766 | TX | 56349 | Quail Run Energy Center | 2015 | 4 | CT2A | HRSG3 | PLANT | Natural Gas Fired Combined Cycle | [6 empty] | 70 | 3453 | 3264 | 46394 |  |  | 46394 |  | 46394 |  |  |  |  | 12.091 | 10.072 |  |  |  |  | 115 |  |  |  | RI | [5 empty] | OP | 5 | 2002 |  |  | OP | 4 | 2008 | [5 empty] | N | NG | CT | N/A | IPP Non-CHP | 1 |  |  |  | Complex
56766 | TX | 56349 | Quail Run Energy Center | 2015 | 5 | CT2A | HRSG3 | PLANT | Natural Gas Fired Combined Cycle | [6 empty] | 70 | 1506 | 1430 | 20490 |  |  | 20490 |  | 20490 |  |  |  |  | 4.235 | 3.497 |  |  |  |  | 39 |  |  |  | RI | [5 empty] | OP | 5 | 2002 |  |  | OP | 4 | 2008 | [5 empty] | N | NG | CT | N/A | IPP Non-CHP | 1 |  |  |  | Complex
56766 | TX | 56349 | Quail Run Energy Center | 2015 | 6 | CT2A | HRSG3 | PLANT | Natural Gas Fired Combined Cycle | [6 empty] | 70 | 4566 | 4330 | 59455 |  |  | 59455 |  | 59455 |  |  |  |  | 17.371 | 14.1 |  |  |  |  | 203 |  |  |  | RI | [5 empty] | OP | 5 | 2002 |  |  | OP | 4 | 2008 | [5 empty] | N | NG | CT | N/A | IPP Non-CHP | 1 |  |  |  | Complex
56766 | TX | 56349 | Quail Run Energy Center | 2015 | 7 | CT2A | HRSG3 | PLANT | Natural Gas Fired Combined Cycle | [6 empty] | 70 | 13844 | 13159 | 173907 |  |  | 173907 |  | 173907 |  |  |  |  | 40.89 | 38.406 |  |  |  |  | 285 |  |  |  | RI | [5 empty] | OP | 5 | 2002 |  |  | OP | 4 | 2008 | [5 empty] | N | NG | CT | N/A | IPP Non-CHP | 1 |  |  |  | Complex
56766 | TX | 56349 | Quail Run Energy Center | 2015 | 8 | CT2A | HRSG3 | PLANT | Natural Gas Fired Combined Cycle | [6 empty] | 70 | 18279 | 17378 | 227995 |  |  | 227995 |  | 227995 |  |  |  |  | 67.549 | 61.234 |  |  |  |  | 563 |  |  |  | RI | [5 empty] | OP | 5 | 2002 |  |  | OP | 4 | 2008 | [5 empty] | N | NG | CT | N/A | IPP Non-CHP | 1 |  |  |  | Complex
56766 | TX | 56349 | Quail Run Energy Center | 2015 | 9 | CT2A | HRSG3 | PLANT | Natural Gas Fired Combined Cycle | [6 empty] | 70 | 8324 | 7918 | 107124 |  |  | 107124 |  | 107124 |  |  |  |  | 33.655 | 28.722 |  |  |  |  | 258 |  |  |  | RI | [5 empty] | OP | 5 | 2002 |  |  | OP | 4 | 2008 | [5 empty] | N | NG | CT | N/A | IPP Non-CHP | 1 |  |  |  | Complex
56766 | TX | 56349 | Quail Run Energy Center | 2015 | 10 | CT2A | HRSG3 | PLANT | Natural Gas Fired Combined Cycle | [6 empty] | 70 | 0 | 0 | 40 |  |  | 40 |  | 40 |  |  |  |  | 2.881 | 1.458 |  |  |  |  | 108 |  |  |  | RI | [5 empty] | OP | 5 | 2002 |  |  | OP | 4 | 2008 | [5 empty] | N | NG | CT | N/A | IPP Non-CHP | 1 |  |  |  | Complex
56766 | TX | 56349 | Quail Run Energy Center | 2015 | 11 | CT2A | HRSG3 | PLANT | Natural Gas Fired Combined Cycle | [6 empty] | 70 | 3037 | 2885 | 39990 |  |  | 39990 |  | 39990 |  |  |  |  | 19.43 | 16.632 |  |  |  |  | 246 |  |  |  | RI | [5 empty] | OP | 5 | 2002 |  |  | OP | 4 | 2008 | [5 empty] | N | NG | CT | N/A | IPP Non-CHP | 1 |  |  |  | Complex
56766 | TX | 56349 | Quail Run Energy Center | 2015 | 12 | CT2A | HRSG3 | PLANT | Natural Gas Fired Combined Cycle | [6 empty] | 70 | 2216 | 2097 | 28511 |  |  | 28511 |  | 28511 |  |  |  |  | 9.199 | 7.377 |  |  |  |  | 127 |  |  |  | RI | [5 empty] | OP | 5 | 2002 |  |  | OP | 4 | 2008 | [5 empty] | N | NG | CT | N/A | IPP Non-CHP | 1 |  |  |  | Complex
56766 | TX | 56349 | Quail Run Energy Center | 2015 | 1 | CT2B | HRSG3 | PLANT | Natural Gas Fired Combined Cycle | [6 empty] | 70 | 6975 | 6653 | 82312 |  |  | 82312 |  | 82312 |  |  |  |  | 20.289 | 16.079 |  |  |  |  | 262 |  |  |  | RI | [5 empty] | OP | 5 | 2002 |  |  | OP | 4 | 2008 | [5 empty] | N | NG | CT | N/A | IPP Non-CHP | 1 |  |  |  | Complex
56766 | TX | 56349 | Quail Run Energy Center | 2015 | 2 | CT2B | HRSG3 | PLANT | Natural Gas Fired Combined Cycle | [6 empty] | 70 | 6633 | 6267 | 88017 |  |  | 88017 |  | 88017 |  |  |  |  | 13.609 | 11.109 |  |  |  |  | 166 |  |  |  | RI | [5 empty] | OP | 5 | 2002 |  |  | OP | 4 | 2008 | [5 empty] | N | NG | CT | N/A | IPP Non-CHP | 1 |  |  |  | Complex
56766 | TX | 56349 | Quail Run Energy Center | 2015 | 3 | CT2B | HRSG3 | PLANT | Natural Gas Fired Combined Cycle | [6 empty] | 70 | 12119 | 11493 | 152671 |  |  | 152671 |  | 152671 |  |  |  |  | 21.836 | 19.537 |  |  |  |  | 247 |  |  |  | RI | [5 empty] | OP | 5 | 2002 |  |  | OP | 4 | 2008 | [5 empty] | N | NG | CT | N/A | IPP Non-CHP | 1 |  |  |  | Complex
56766 | TX | 56349 | Quail Run Energy Center | 2015 | 4 | CT2B | HRSG3 | PLANT | Natural Gas Fired Combined Cycle | [6 empty] | 70 | 4765 | 4515 | 63432 |  |  | 63432 |  | 63432 |  |  |  |  | 12.091 | 10.072 |  |  |  |  | 115 |  |  |  | RI | [5 empty] | OP | 5 | 2002 |  |  | OP | 4 | 2008 | [5 empty] | N | NG | CT | N/A | IPP Non-CHP | 1 |  |  |  | Complex
56766 | TX | 56349 | Quail Run Energy Center | 2015 | 5 | CT2B | HRSG3 | PLANT | Natural Gas Fired Combined Cycle | [6 empty] | 70 | 1784 | 1696 | 23916 |  |  | 23916 |  | 23916 |  |  |  |  | 4.235 | 3.497 |  |  |  |  | 39 |  |  |  | RI | [5 empty] | OP | 5 | 2002 |  |  | OP | 4 | 2008 | [5 empty] | N | NG | CT | N/A | IPP Non-CHP | 1 |  |  |  | Complex
56766 | TX | 56349 | Quail Run Energy Center | 2015 | 6 | CT2B | HRSG3 | PLANT | Natural Gas Fired Combined Cycle | [6 empty] | 70 | 5066 | 4811 | 64670 |  |  | 64670 |  | 64670 |  |  |  |  | 17.371 | 14.1 |  |  |  |  | 203 |  |  |  | RI | [5 empty] | OP | 5 | 2002 |  |  | OP | 4 | 2008 | [5 empty] | N | NG | CT | N/A | IPP Non-CHP | 1 |  |  |  | Complex
56766 | TX | 56349 | Quail Run Energy Center | 2015 | 7 | CT2B | HRSG3 | PLANT | Natural Gas Fired Combined Cycle | [6 empty] | 70 | 14486 | 13786 | 177595 |  |  | 177595 |  | 177595 |  |  |  |  | 40.89 | 38.406 |  |  |  |  | 285 |  |  |  | RI | [5 empty] | OP | 5 | 2002 |  |  | OP | 4 | 2008 | [5 empty] | N | NG | CT | N/A | IPP Non-CHP | 1 |  |  |  | Complex
56766 | TX | 56349 | Quail Run Energy Center | 2015 | 8 | CT2B | HRSG3 | PLANT | Natural Gas Fired Combined Cycle | [6 empty] | 70 | 24291 | 24101 | 293339 |  |  | 293339 |  | 293339 |  |  |  |  | 67.549 | 61.234 |  |  |  |  | 563 |  |  |  | RI | [5 empty] | OP | 5 | 2002 |  |  | OP | 4 | 2008 | [5 empty] | N | NG | CT | N/A | IPP Non-CHP | 1 |  |  |  | Complex
56766 | TX | 56349 | Quail Run Energy Center | 2015 | 9 | CT2B | HRSG3 | PLANT | Natural Gas Fired Combined Cycle | [6 empty] | 70 | 11236 | 10713 | 141968 |  |  | 141968 |  | 141968 |  |  |  |  | 33.655 | 28.722 |  |  |  |  | 258 |  |  |  | RI | [5 empty] | OP | 5 | 2002 |  |  | OP | 4 | 2008 | [5 empty] | N | NG | CT | N/A | IPP Non-CHP | 1 |  |  |  | Complex
56766 | TX | 56349 | Quail Run Energy Center | 2015 | 10 | CT2B | HRSG3 | PLANT | Natural Gas Fired Combined Cycle | [6 empty] | 70 | 361 | 344 | 5132 |  |  | 5132 |  | 5132 |  |  |  |  | 2.881 | 1.458 |  |  |  |  | 108 |  |  |  | RI | [5 empty] | OP | 5 | 2002 |  |  | OP | 4 | 2008 | [5 empty] | N | NG | CT | N/A | IPP Non-CHP | 1 |  |  |  | Complex
56766 | TX | 56349 | Quail Run Energy Center | 2015 | 11 | CT2B | HRSG3 | PLANT | Natural Gas Fired Combined Cycle | [6 empty] | 70 | 7050 | 6745 | 91573 |  |  | 91573 |  | 91573 |  |  |  |  | 19.43 | 16.632 |  |  |  |  | 246 |  |  |  | RI | [5 empty] | OP | 5 | 2002 |  |  | OP | 4 | 2008 | [5 empty] | N | NG | CT | N/A | IPP Non-CHP | 1 |  |  |  | Complex
56766 | TX | 56349 | Quail Run Energy Center | 2015 | 12 | CT2B | HRSG3 | PLANT | Natural Gas Fired Combined Cycle | [6 empty] | 70 | 2791 | 2647 | 35370 |  |  | 35370 |  | 35370 |  |  |  |  | 9.199 | 7.377 |  |  |  |  | 127 |  |  |  | RI | [5 empty] | OP | 5 | 2002 |  |  | OP | 4 | 2008 | [5 empty] | N | NG | CT | N/A | IPP Non-CHP | 1 |  |  |  | Complex
56766 | TX | 56349 | Quail Run Energy Center | 2015 | 1 | ST2 | HRSG3 | PLANT | Natural Gas Fired Combined Cycle | 100 | 8316 | 8316 | [6 empty] | 906 | 906 |  |  |  | 906 |  |  |  |  | 20.289 | 16.079 |  |  |  |  | 262 |  |  |  | RI | [5 empty] | OP | 5 | 2008 |  |  | OP | 4 | 2008 | [5 empty] | N | NG | CA | Y | IPP Non-CHP | 1 |  |  |  | Complex
56766 | TX | 56349 | Quail Run Energy Center | 2015 | 2 | ST2 | HRSG3 | PLANT | Natural Gas Fired Combined Cycle | 100 | 7460 | 7460 | [6 empty] | 71 | 71 |  |  |  | 71 |  |  |  |  | 13.609 | 11.109 |  |  |  |  | 166 |  |  |  | RI | [5 empty] | OP | 5 | 2008 |  |  | OP | 4 | 2008 | [5 empty] | N | NG | CA | Y | IPP Non-CHP | 1 |  |  |  | Complex
56766 | TX | 56349 | Quail Run Energy Center | 2015 | 3 | ST2 | HRSG3 | PLANT | Natural Gas Fired Combined Cycle | 100 | 13095 | 13095 | [6 empty] | 1516 | 1516 |  |  |  | 1516 |  |  |  |  | 21.836 | 19.537 |  |  |  |  | 247 |  |  |  | RI | [5 empty] | OP | 5 | 2008 |  |  | OP | 4 | 2008 | [5 empty] | N | NG | CA | Y | IPP Non-CHP | 1 |  |  |  | Complex
56766 | TX | 56349 | Quail Run Energy Center | 2015 | 4 | ST2 | HRSG3 | PLANT | Natural Gas Fired Combined Cycle | 100 | 4367 | 4367 | [6 empty] | 0 | 0 |  |  |  | 0 |  |  |  |  | 12.091 | 10.072 |  |  |  |  | 115 |  |  |  | RI | [5 empty] | OP | 5 | 2008 |  |  | OP | 4 | 2008 | [5 empty] | N | NG | CA | Y | IPP Non-CHP | 1 |  |  |  | Complex
56766 | TX | 56349 | Quail Run Energy Center | 2015 | 5 | ST2 | HRSG3 | PLANT | Natural Gas Fired Combined Cycle | 100 | 1672 | 1672 | [6 empty] | 485 | 485 |  |  |  | 485 |  |  |  |  | 4.235 | 3.497 |  |  |  |  | 39 |  |  |  | RI | [5 empty] | OP | 5 | 2008 |  |  | OP | 4 | 2008 | [5 empty] | N | NG | CA | Y | IPP Non-CHP | 1 |  |  |  | Complex
56766 | TX | 56349 | Quail Run Energy Center | 2015 | 6 | ST2 | HRSG3 | PLANT | Natural Gas Fired Combined Cycle | 100 | 5083 | 5083 | [6 empty] | 1213 | 1213 |  |  |  | 1213 |  |  |  |  | 17.371 | 14.1 |  |  |  |  | 203 |  |  |  | RI | [5 empty] | OP | 5 | 2008 |  |  | OP | 4 | 2008 | [5 empty] | N | NG | CA | Y | IPP Non-CHP | 1 |  |  |  | Complex
56766 | TX | 56349 | Quail Run Energy Center | 2015 | 7 | ST2 | HRSG3 | PLANT | Natural Gas Fired Combined Cycle | 100 | 16105 | 16105 | [6 empty] | 10702 | 10702 |  |  |  | 10702 |  |  |  |  | 40.89 | 38.406 |  |  |  |  | 285 |  |  |  | RI | [5 empty] | OP | 5 | 2008 |  |  | OP | 4 | 2008 | [5 empty] | N | NG | CA | Y | IPP Non-CHP | 1 |  |  |  | Complex
56766 | TX | 56349 | Quail Run Energy Center | 2015 | 8 | ST2 | HRSG3 | PLANT | Natural Gas Fired Combined Cycle | 100 | 24101 | 24101 | [6 empty] | 11947 | 11947 |  |  |  | 11947 |  |  |  |  | 67.549 | 61.234 |  |  |  |  | 563 |  |  |  | RI | [5 empty] | OP | 5 | 2008 |  |  | OP | 4 | 2008 | [5 empty] | N | NG | CA | Y | IPP Non-CHP | 1 |  |  |  | Complex
56766 | TX | 56349 | Quail Run Energy Center | 2015 | 9 | ST2 | HRSG3 | PLANT | Natural Gas Fired Combined Cycle | 100 | 11080 | 11080 | [6 empty] | 7023 | 7023 |  |  |  | 7023 |  |  |  |  | 33.655 | 28.722 |  |  |  |  | 258 |  |  |  | RI | [5 empty] | OP | 5 | 2008 |  |  | OP | 4 | 2008 | [5 empty] | N | NG | CA | Y | IPP Non-CHP | 1 |  |  |  | Complex
56766 | TX | 56349 | Quail Run Energy Center | 2015 | 10 | ST2 | HRSG3 | PLANT | Natural Gas Fired Combined Cycle | 100 | 0 | 0 | [6 empty] | 0 | 0 |  |  |  | 0 |  |  |  |  | 2.881 | 1.458 |  |  |  |  | 108 |  |  |  | RI | [5 empty] | OP | 5 | 2008 |  |  | OP | 4 | 2008 | [5 empty] | N | NG | CA | Y | IPP Non-CHP | 1 |  |  |  | Complex
56766 | TX | 56349 | Quail Run Energy Center | 2015 | 11 | ST2 | HRSG3 | PLANT | Natural Gas Fired Combined Cycle | 100 | 4861 | 4861 | [6 empty] | 314 | 314 |  |  |  | 314 |  |  |  |  | 19.43 | 16.632 |  |  |  |  | 246 |  |  |  | RI | [5 empty] | OP | 5 | 2008 |  |  | OP | 4 | 2008 | [5 empty] | N | NG | CA | Y | IPP Non-CHP | 1 |  |  |  | Complex
56766 | TX | 56349 | Quail Run Energy Center | 2015 | 12 | ST2 | HRSG3 | PLANT | Natural Gas Fired Combined Cycle | 100 | 2627 | 2627 | [6 empty] | 0 | 0 |  |  |  | 0 |  |  |  |  | 9.199 | 7.377 |  |  |  |  | 127 |  |  |  | RI | [5 empty] | OP | 5 | 2008 |  |  | OP | 4 | 2008 | [5 empty] | N | NG | CA | Y | IPP Non-CHP | 1 |  |  |  | Complex
56766 | TX | 56349 | Quail Run Energy Center | 2015 | 1 | CT2A | HRSG4 | PLANT | Natural Gas Fired Combined Cycle | [6 empty] | 70 | 10063 | 9637 | 119092 |  |  | 119092 |  | 119092 |  |  |  |  | 20.289 | 16.079 |  |  |  |  | 262 |  |  |  | RI | [5 empty] | OP | 5 | 2002 |  |  | OP | 4 | 2008 | [5 empty] | N | NG | CT | N/A | IPP Non-CHP | 1 |  |  |  | Complex
56766 | TX | 56349 | Quail Run Energy Center | 2015 | 2 | CT2A | HRSG4 | PLANT | Natural Gas Fired Combined Cycle | [6 empty] | 70 | 7605 | 7213 | 101290 |  |  | 101290 |  | 101290 |  |  |  |  | 13.609 | 11.109 |  |  |  |  | 166 |  |  |  | RI | [5 empty] | OP | 5 | 2002 |  |  | OP | 4 | 2008 | [5 empty] | N | NG | CT | N/A | IPP Non-CHP | 1 |  |  |  | Complex
56766 | TX | 56349 | Quail Run Energy Center | 2015 | 3 | CT2A | HRSG4 | PLANT | Natural Gas Fired Combined Cycle | [6 empty] | 70 | 11495 | 10896 | 146402 |  |  | 146402 |  | 146402 |  |  |  |  | 21.836 | 19.537 |  |  |  |  | 247 |  |  |  | RI | [5 empty] | OP | 5 | 2002 |  |  | OP | 4 | 2008 | [5 empty] | N | NG | CT | N/A | IPP Non-CHP | 1 |  |  |  | Complex
56766 | TX | 56349 | Quail Run Energy Center | 2015 | 4 | CT2A | HRSG4 | PLANT | Natural Gas Fired Combined Cycle | [6 empty] | 70 | 3453 | 3264 | 46394 |  |  | 46394 |  | 46394 |  |  |  |  | 12.091 | 10.072 |  |  |  |  | 115 |  |  |  | RI | [5 empty] | OP | 5 | 2002 |  |  | OP | 4 | 2008 | [5 empty] | N | NG | CT | N/A | IPP Non-CHP | 1 |  |  |  | Complex
56766 | TX | 56349 | Quail Run Energy Center | 2015 | 5 | CT2A | HRSG4 | PLANT | Natural Gas Fired Combined Cycle | [6 empty] | 70 | 1506 | 1430 | 20490 |  |  | 20490 |  | 20490 |  |  |  |  | 4.235 | 3.497 |  |  |  |  | 39 |  |  |  | RI | [5 empty] | OP | 5 | 2002 |  |  | OP | 4 | 2008 | [5 empty] | N | NG | CT | N/A | IPP Non-CHP | 1 |  |  |  | Complex
56766 | TX | 56349 | Quail Run Energy Center | 2015 | 6 | CT2A | HRSG4 | PLANT | Natural Gas Fired Combined Cycle | [6 empty] | 70 | 4566 | 4330 | 59455 |  |  | 59455 |  | 59455 |  |  |  |  | 17.371 | 14.1 |  |  |  |  | 203 |  |  |  | RI | [5 empty] | OP | 5 | 2002 |  |  | OP | 4 | 2008 | [5 empty] | N | NG | CT | N/A | IPP Non-CHP | 1 |  |  |  | Complex
56766 | TX | 56349 | Quail Run Energy Center | 2015 | 7 | CT2A | HRSG4 | PLANT | Natural Gas Fired Combined Cycle | [6 empty] | 70 | 13844 | 13159 | 173907 |  |  | 173907 |  | 173907 |  |  |  |  | 40.89 | 38.406 |  |  |  |  | 285 |  |  |  | RI | [5 empty] | OP | 5 | 2002 |  |  | OP | 4 | 2008 | [5 empty] | N | NG | CT | N/A | IPP Non-CHP | 1 |  |  |  | Complex
56766 | TX | 56349 | Quail Run Energy Center | 2015 | 8 | CT2A | HRSG4 | PLANT | Natural Gas Fired Combined Cycle | [6 empty] | 70 | 18279 | 17378 | 227995 |  |  | 227995 |  | 227995 |  |  |  |  | 67.549 | 61.234 |  |  |  |  | 563 |  |  |  | RI | [5 empty] | OP | 5 | 2002 |  |  | OP | 4 | 2008 | [5 empty] | N | NG | CT | N/A | IPP Non-CHP | 1 |  |  |  | Complex
56766 | TX | 56349 | Quail Run Energy Center | 2015 | 9 | CT2A | HRSG4 | PLANT | Natural Gas Fired Combined Cycle | [6 empty] | 70 | 8324 | 7918 | 107124 |  |  | 107124 |  | 107124 |  |  |  |  | 33.655 | 28.722 |  |  |  |  | 258 |  |  |  | RI | [5 empty] | OP | 5 | 2002 |  |  | OP | 4 | 2008 | [5 empty] | N | NG | CT | N/A | IPP Non-CHP | 1 |  |  |  | Complex
56766 | TX | 56349 | Quail Run Energy Center | 2015 | 10 | CT2A | HRSG4 | PLANT | Natural Gas Fired Combined Cycle | [6 empty] | 70 | 0 | 0 | 40 |  |  | 40 |  | 40 |  |  |  |  | 2.881 | 1.458 |  |  |  |  | 108 |  |  |  | RI | [5 empty] | OP | 5 | 2002 |  |  | OP | 4 | 2008 | [5 empty] | N | NG | CT | N/A | IPP Non-CHP | 1 |  |  |  | Complex
56766 | TX | 56349 | Quail Run Energy Center | 2015 | 11 | CT2A | HRSG4 | PLANT | Natural Gas Fired Combined Cycle | [6 empty] | 70 | 3037 | 2885 | 39990 |  |  | 39990 |  | 39990 |  |  |  |  | 19.43 | 16.632 |  |  |  |  | 246 |  |  |  | RI | [5 empty] | OP | 5 | 2002 |  |  | OP | 4 | 2008 | [5 empty] | N | NG | CT | N/A | IPP Non-CHP | 1 |  |  |  | Complex
56766 | TX | 56349 | Quail Run Energy Center | 2015 | 12 | CT2A | HRSG4 | PLANT | Natural Gas Fired Combined Cycle | [6 empty] | 70 | 2216 | 2097 | 28511 |  |  | 28511 |  | 28511 |  |  |  |  | 9.199 | 7.377 |  |  |  |  | 127 |  |  |  | RI | [5 empty] | OP | 5 | 2002 |  |  | OP | 4 | 2008 | [5 empty] | N | NG | CT | N/A | IPP Non-CHP | 1 |  |  |  | Complex
56766 | TX | 56349 | Quail Run Energy Center | 2015 | 1 | CT2B | HRSG4 | PLANT | Natural Gas Fired Combined Cycle | [6 empty] | 70 | 6975 | 6653 | 82312 |  |  | 82312 |  | 82312 |  |  |  |  | 20.289 | 16.079 |  |  |  |  | 262 |  |  |  | RI | [5 empty] | OP | 5 | 2002 |  |  | OP | 4 | 2008 | [5 empty] | N | NG | CT | N/A | IPP Non-CHP | 1 |  |  |  | Complex
56766 | TX | 56349 | Quail Run Energy Center | 2015 | 2 | CT2B | HRSG4 | PLANT | Natural Gas Fired Combined Cycle | [6 empty] | 70 | 6633 | 6267 | 88017 |  |  | 88017 |  | 88017 |  |  |  |  | 13.609 | 11.109 |  |  |  |  | 166 |  |  |  | RI | [5 empty] | OP | 5 | 2002 |  |  | OP | 4 | 2008 | [5 empty] | N | NG | CT | N/A | IPP Non-CHP | 1 |  |  |  | Complex
56766 | TX | 56349 | Quail Run Energy Center | 2015 | 3 | CT2B | HRSG4 | PLANT | Natural Gas Fired Combined Cycle | [6 empty] | 70 | 12119 | 11493 | 152671 |  |  | 152671 |  | 152671 |  |  |  |  | 21.836 | 19.537 |  |  |  |  | 247 |  |  |  | RI | [5 empty] | OP | 5 | 2002 |  |  | OP | 4 | 2008 | [5 empty] | N | NG | CT | N/A | IPP Non-CHP | 1 |  |  |  | Complex
56766 | TX | 56349 | Quail Run Energy Center | 2015 | 4 | CT2B | HRSG4 | PLANT | Natural Gas Fired Combined Cycle | [6 empty] | 70 | 4765 | 4515 | 63432 |  |  | 63432 |  | 63432 |  |  |  |  | 12.091 | 10.072 |  |  |  |  | 115 |  |  |  | RI | [5 empty] | OP | 5 | 2002 |  |  | OP | 4 | 2008 | [5 empty] | N | NG | CT | N/A | IPP Non-CHP | 1 |  |  |  | Complex
56766 | TX | 56349 | Quail Run Energy Center | 2015 | 5 | CT2B | HRSG4 | PLANT | Natural Gas Fired Combined Cycle | [6 empty] | 70 | 1784 | 1696 | 23916 |  |  | 23916 |  | 23916 |  |  |  |  | 4.235 | 3.497 |  |  |  |  | 39 |  |  |  | RI | [5 empty] | OP | 5 | 2002 |  |  | OP | 4 | 2008 | [5 empty] | N | NG | CT | N/A | IPP Non-CHP | 1 |  |  |  | Complex
56766 | TX | 56349 | Quail Run Energy Center | 2015 | 6 | CT2B | HRSG4 | PLANT | Natural Gas Fired Combined Cycle | [6 empty] | 70 | 5066 | 4811 | 64670 |  |  | 64670 |  | 64670 |  |  |  |  | 17.371 | 14.1 |  |  |  |  | 203 |  |  |  | RI | [5 empty] | OP | 5 | 2002 |  |  | OP | 4 | 2008 | [5 empty] | N | NG | CT | N/A | IPP Non-CHP | 1 |  |  |  | Complex
56766 | TX | 56349 | Quail Run Energy Center | 2015 | 7 | CT2B | HRSG4 | PLANT | Natural Gas Fired Combined Cycle | [6 empty] | 70 | 14486 | 13786 | 177595 |  |  | 177595 |  | 177595 |  |  |  |  | 40.89 | 38.406 |  |  |  |  | 285 |  |  |  | RI | [5 empty] | OP | 5 | 2002 |  |  | OP | 4 | 2008 | [5 empty] | N | NG | CT | N/A | IPP Non-CHP | 1 |  |  |  | Complex
56766 | TX | 56349 | Quail Run Energy Center | 2015 | 8 | CT2B | HRSG4 | PLANT | Natural Gas Fired Combined Cycle | [6 empty] | 70 | 24291 | 24101 | 293339 |  |  | 293339 |  | 293339 |  |  |  |  | 67.549 | 61.234 |  |  |  |  | 563 |  |  |  | RI | [5 empty] | OP | 5 | 2002 |  |  | OP | 4 | 2008 | [5 empty] | N | NG | CT | N/A | IPP Non-CHP | 1 |  |  |  | Complex
56766 | TX | 56349 | Quail Run Energy Center | 2015 | 9 | CT2B | HRSG4 | PLANT | Natural Gas Fired Combined Cycle | [6 empty] | 70 | 11236 | 10713 | 141968 |  |  | 141968 |  | 141968 |  |  |  |  | 33.655 | 28.722 |  |  |  |  | 258 |  |  |  | RI | [5 empty] | OP | 5 | 2002 |  |  | OP | 4 | 2008 | [5 empty] | N | NG | CT | N/A | IPP Non-CHP | 1 |  |  |  | Complex
56766 | TX | 56349 | Quail Run Energy Center | 2015 | 10 | CT2B | HRSG4 | PLANT | Natural Gas Fired Combined Cycle | [6 empty] | 70 | 361 | 344 | 5132 |  |  | 5132 |  | 5132 |  |  |  |  | 2.881 | 1.458 |  |  |  |  | 108 |  |  |  | RI | [5 empty] | OP | 5 | 2002 |  |  | OP | 4 | 2008 | [5 empty] | N | NG | CT | N/A | IPP Non-CHP | 1 |  |  |  | Complex
56766 | TX | 56349 | Quail Run Energy Center | 2015 | 11 | CT2B | HRSG4 | PLANT | Natural Gas Fired Combined Cycle | [6 empty] | 70 | 7050 | 6745 | 91573 |  |  | 91573 |  | 91573 |  |  |  |  | 19.43 | 16.632 |  |  |  |  | 246 |  |  |  | RI | [5 empty] | OP | 5 | 2002 |  |  | OP | 4 | 2008 | [5 empty] | N | NG | CT | N/A | IPP Non-CHP | 1 |  |  |  | Complex
56766 | TX | 56349 | Quail Run Energy Center | 2015 | 12 | CT2B | HRSG4 | PLANT | Natural Gas Fired Combined Cycle | [6 empty] | 70 | 2791 | 2647 | 35370 |  |  | 35370 |  | 35370 |  |  |  |  | 9.199 | 7.377 |  |  |  |  | 127 |  |  |  | RI | [5 empty] | OP | 5 | 2002 |  |  | OP | 4 | 2008 | [5 empty] | N | NG | CT | N/A | IPP Non-CHP | 1 |  |  |  | Complex
56766 | TX | 56349 | Quail Run Energy Center | 2015 | 1 | ST2 | HRSG4 | PLANT | Natural Gas Fired Combined Cycle | 100 | 8316 | 8316 | [6 empty] | 131 | 131 |  |  |  | 131 |  |  |  |  | 20.289 | 16.079 |  |  |  |  | 262 |  |  |  | RI | [5 empty] | OP | 5 | 2008 |  |  | OP | 4 | 2008 | [5 empty] | N | NG | CA | Y | IPP Non-CHP | 1 |  |  |  | Complex
56766 | TX | 56349 | Quail Run Energy Center | 2015 | 2 | ST2 | HRSG4 | PLANT | Natural Gas Fired Combined Cycle | 100 | 7460 | 7460 | [6 empty] | 21 | 21 |  |  |  | 21 |  |  |  |  | 13.609 | 11.109 |  |  |  |  | 166 |  |  |  | RI | [5 empty] | OP | 5 | 2008 |  |  | OP | 4 | 2008 | [5 empty] | N | NG | CA | Y | IPP Non-CHP | 1 |  |  |  | Complex
56766 | TX | 56349 | Quail Run Energy Center | 2015 | 3 | ST2 | HRSG4 | PLANT | Natural Gas Fired Combined Cycle | 100 | 13095 | 13095 | [6 empty] | 488 | 488 |  |  |  | 488 |  |  |  |  | 21.836 | 19.537 |  |  |  |  | 247 |  |  |  | RI | [5 empty] | OP | 5 | 2008 |  |  | OP | 4 | 2008 | [5 empty] | N | NG | CA | Y | IPP Non-CHP | 1 |  |  |  | Complex
56766 | TX | 56349 | Quail Run Energy Center | 2015 | 4 | ST2 | HRSG4 | PLANT | Natural Gas Fired Combined Cycle | 100 | 4367 | 4367 | [6 empty] | 0 | 0 |  |  |  | 0 |  |  |  |  | 12.091 | 10.072 |  |  |  |  | 115 |  |  |  | RI | [5 empty] | OP | 5 | 2008 |  |  | OP | 4 | 2008 | [5 empty] | N | NG | CA | Y | IPP Non-CHP | 1 |  |  |  | Complex
56766 | TX | 56349 | Quail Run Energy Center | 2015 | 5 | ST2 | HRSG4 | PLANT | Natural Gas Fired Combined Cycle | 100 | 1672 | 1672 | [6 empty] | 164 | 164 |  |  |  | 164 |  |  |  |  | 4.235 | 3.497 |  |  |  |  | 39 |  |  |  | RI | [5 empty] | OP | 5 | 2008 |  |  | OP | 4 | 2008 | [5 empty] | N | NG | CA | Y | IPP Non-CHP | 1 |  |  |  | Complex
56766 | TX | 56349 | Quail Run Energy Center | 2015 | 6 | ST2 | HRSG4 | PLANT | Natural Gas Fired Combined Cycle | 100 | 5083 | 5083 | [6 empty] | 415 | 415 |  |  |  | 415 |  |  |  |  | 17.371 | 14.1 |  |  |  |  | 203 |  |  |  | RI | [5 empty] | OP | 5 | 2008 |  |  | OP | 4 | 2008 | [5 empty] | N | NG | CA | Y | IPP Non-CHP | 1 |  |  |  | Complex
56766 | TX | 56349 | Quail Run Energy Center | 2015 | 7 | ST2 | HRSG4 | PLANT | Natural Gas Fired Combined Cycle | 100 | 16105 | 16105 | [6 empty] | 6113 | 6113 |  |  |  | 6113 |  |  |  |  | 40.89 | 38.406 |  |  |  |  | 285 |  |  |  | RI | [5 empty] | OP | 5 | 2008 |  |  | OP | 4 | 2008 | [5 empty] | N | NG | CA | Y | IPP Non-CHP | 1 |  |  |  | Complex
56766 | TX | 56349 | Quail Run Energy Center | 2015 | 8 | ST2 | HRSG4 | PLANT | Natural Gas Fired Combined Cycle | 100 | 24101 | 24101 | [6 empty] | 11871 | 11871 |  |  |  | 11871 |  |  |  |  | 67.549 | 61.234 |  |  |  |  | 563 |  |  |  | RI | [5 empty] | OP | 5 | 2008 |  |  | OP | 4 | 2008 | [5 empty] | N | NG | CA | Y | IPP Non-CHP | 1 |  |  |  | Complex
56766 | TX | 56349 | Quail Run Energy Center | 2015 | 9 | ST2 | HRSG4 | PLANT | Natural Gas Fired Combined Cycle | 100 | 11080 | 11080 | [6 empty] | 8273 | 8273 |  |  |  | 8273 |  |  |  |  | 33.655 | 28.722 |  |  |  |  | 258 |  |  |  | RI | [5 empty] | OP | 5 | 2008 |  |  | OP | 4 | 2008 | [5 empty] | N | NG | CA | Y | IPP Non-CHP | 1 |  |  |  | Complex
56766 | TX | 56349 | Quail Run Energy Center | 2015 | 10 | ST2 | HRSG4 | PLANT | Natural Gas Fired Combined Cycle | 100 | 0 | 0 | [6 empty] | 0 | 0 |  |  |  | 0 |  |  |  |  | 2.881 | 1.458 |  |  |  |  | 108 |  |  |  | RI | [5 empty] | OP | 5 | 2008 |  |  | OP | 4 | 2008 | [5 empty] | N | NG | CA | Y | IPP Non-CHP | 1 |  |  |  | Complex
56766 | TX | 56349 | Quail Run Energy Center | 2015 | 11 | ST2 | HRSG4 | PLANT | Natural Gas Fired Combined Cycle | 100 | 4861 | 4861 | [6 empty] | 339 | 339 |  |  |  | 339 |  |  |  |  | 19.43 | 16.632 |  |  |  |  | 246 |  |  |  | RI | [5 empty] | OP | 5 | 2008 |  |  | OP | 4 | 2008 | [5 empty] | N | NG | CA | Y | IPP Non-CHP | 1 |  |  |  | Complex
56766 | TX | 56349 | Quail Run Energy Center | 2015 | 12 | ST2 | HRSG4 | PLANT | Natural Gas Fired Combined Cycle | 100 | 2627 | 2627 | [6 empty] | 0 | 0 |  |  |  | 0 |  |  |  |  | 9.199 | 7.377 |  |  |  |  | 127 |  |  |  | RI | [5 empty] | OP | 5 | 2008 |  |  | OP | 4 | 2008 | [5 empty] | N | NG | CA | Y | IPP Non-CHP | 1 |  |  |  | Complex
56765 | TX | 56350 | Colorado Bend Energy Center | 2015 | 1 | CT1A | HRSG1 | PLANT | Natural Gas Fired Combined Cycle | [6 empty] | 75 | 19544 | 19544 | 253502 |  |  | 253502 |  | 253502 |  |  |  |  | 37.888 | 31.571 |  |  |  |  | 720 |  |  |  | RI | [5 empty] | OP | 5 | 2002 |  |  | OP | 6 | 2007 | 6 | 2033 |  |  |  | N | NG | CT | N/A | IPP Non-CHP | 1 |  |  |  | Complex
56765 | TX | 56350 | Colorado Bend Energy Center | 2015 | 2 | CT1A | HRSG1 | PLANT | Natural Gas Fired Combined Cycle | [6 empty] | 75 | 7970 | 7970 | 124483 |  |  | 124483 |  | 124483 |  |  |  |  | 18.319 | 77.63 |  |  |  |  | 672 |  |  |  | RI | [5 empty] | OP | 5 | 2002 |  |  | OP | 6 | 2007 | 6 | 2033 |  |  |  | N | NG | CT | N/A | IPP Non-CHP | 1 |  |  |  | Complex
56765 | TX | 56350 | Colorado Bend Energy Center | 2015 | 3 | CT1A | HRSG1 | PLANT | Natural Gas Fired Combined Cycle | [6 empty] | 75 | 9450 | 9450 | 139306 |  |  | 139306 |  | 139306 |  |  |  |  | 23.751 | 17.542 |  |  |  |  | 744 |  |  |  | RI | [5 empty] | OP | 5 | 2002 |  |  | OP | 6 | 2007 | 6 | 2033 |  |  |  | N | NG | CT | N/A | IPP Non-CHP | 1 |  |  |  | Complex
56765 | TX | 56350 | Colorado Bend Energy Center | 2015 | 4 | CT1A | HRSG1 | PLANT | Natural Gas Fired Combined Cycle | [6 empty] | 75 | 12213 | 12213 | 175361 |  |  | 175361 |  | 175361 |  |  |  |  | 36.153 | 29.681 |  |  |  |  | 720 |  |  |  | RI | [5 empty] | OP | 5 | 2002 |  |  | OP | 6 | 2007 | 6 | 2033 |  |  |  | N | NG | CT | N/A | IPP Non-CHP | 1 |  |  |  | Complex
56765 | TX | 56350 | Colorado Bend Energy Center | 2015 | 5 | CT1A | HRSG1 | PLANT | Natural Gas Fired Combined Cycle | [6 empty] | 75 | 8423 | 8423 | 134754 |  |  | 134754 |  | 134754 |  |  |  |  | 29.503 | 23.726 |  |  |  |  | 744 |  |  |  | RI | [5 empty] | OP | 5 | 2002 |  |  | OP | 6 | 2007 | 6 | 2033 |  |  |  | N | NG | CT | N/A | IPP Non-CHP | 1 |  |  |  | Complex
56765 | TX | 56350 | Colorado Bend Energy Center | 2015 | 6 | CT1A | HRSG1 | PLANT | Natural Gas Fired Combined Cycle | [6 empty] | 75 | 16139 | 16139 | 222168 |  |  | 222168 |  | 222168 |  |  |  |  | 47.016 | 39.425 |  |  |  |  | 720 |  |  |  | RI | [5 empty] | OP | 5 | 2002 |  |  | OP | 6 | 2007 | 6 | 2033 |  |  |  | N | NG | CT | N/A | IPP Non-CHP | 1 |  |  |  | Complex
56765 | TX | 56350 | Colorado Bend Energy Center | 2015 | 7 | CT1A | HRSG1 | PLANT | Natural Gas Fired Combined Cycle | [6 empty] | 75 | 22609 | 22609 | 320732 |  |  | 320732 |  | 320732 |  |  |  |  | 73.723 | 63.41 |  |  |  |  | 744 |  |  |  | RI | [5 empty] | OP | 5 | 2002 |  |  | OP | 6 | 2007 | 6 | 2033 |  |  |  | N | NG | CT | N/A | IPP Non-CHP | 1 |  |  |  | Complex
56765 | TX | 56350 | Colorado Bend Energy Center | 2015 | 8 | CT1A | HRSG1 | PLANT | Natural Gas Fired Combined Cycle | [6 empty] | 75 | 36906 | 35149 | 477678 |  |  | 477678 |  | 477678 |  |  |  |  | 99.143 | 86.443 |  |  |  |  | 744 |  |  |  | RI | [5 empty] | OP | 5 | 2002 |  |  | OP | 6 | 2007 | 6 | 2033 |  |  |  | N | NG | CT | N/A | IPP Non-CHP | 1 |  |  |  | Complex
56765 | TX | 56350 | Colorado Bend Energy Center | 2015 | 9 | CT1A | HRSG1 | PLANT | Natural Gas Fired Combined Cycle | [6 empty] | 75 | 15448 | 14712 | 208421 |  |  | 208421 |  | 208421 |  |  |  |  | 45.859 | 39.259 |  |  |  |  | 720 |  |  |  | RI | [5 empty] | OP | 5 | 2002 |  |  | OP | 6 | 2007 | 6 | 2033 |  |  |  | N | NG | CT | N/A | IPP Non-CHP | 1 |  |  |  | Complex
56765 | TX | 56350 | Colorado Bend Energy Center | 2015 | 10 | CT1A | HRSG1 | PLANT | Natural Gas Fired Combined Cycle | [6 empty] | 75 | 17033 | 16222 | 239347 |  |  | 239347 |  | 239347 |  |  |  |  | 49.657 | 40.989 |  |  |  |  | 744 |  |  |  | RI | [5 empty] | OP | 5 | 2002 |  |  | OP | 6 | 2007 | 6 | 2033 |  |  |  | N | NG | CT | N/A | IPP Non-CHP | 1 |  |  |  | Complex
56765 | TX | 56350 | Colorado Bend Energy Center | 2015 | 11 | CT1A | HRSG1 | PLANT | Natural Gas Fired Combined Cycle | [6 empty] | 75 | 14805 | 14100 | 205401 |  |  | 205401 |  | 205401 |  |  |  |  | 53.019 | 44.91 |  |  |  |  | 720 |  |  |  | RI | [5 empty] | OP | 5 | 2002 |  |  | OP | 6 | 2007 | 6 | 2033 |  |  |  | N | NG | CT | N/A | IPP Non-CHP | 1 |  |  |  | Complex
56765 | TX | 56350 | Colorado Bend Energy Center | 2015 | 12 | CT1A | HRSG1 | PLANT | Natural Gas Fired Combined Cycle | [6 empty] | 75 | 42173 | 40165 | 541187 |  |  | 541187 |  | 541187 |  |  |  |  | 82.592 | 70.119 |  |  |  |  | 744 |  |  |  | RI | [5 empty] | OP | 5 | 2002 |  |  | OP | 6 | 2007 | 6 | 2033 |  |  |  | N | NG | CT | N/A | IPP Non-CHP | 1 |  |  |  | Complex
56765 | TX | 56350 | Colorado Bend Energy Center | 2015 | 1 | CT1B | HRSG1 | PLANT | Natural Gas Fired Combined Cycle | [6 empty] | 75 | 19428 | 17451 | 225653 |  |  | 225653 |  | 225653 |  |  |  |  | 37.888 | 31.571 |  |  |  |  | 720 |  |  |  | RI | [5 empty] | OP | 5 | 2002 |  |  | OP | 6 | 2007 | 6 | 2033 |  |  |  | N | NG | CT | N/A | IPP Non-CHP | 1 |  |  |  | Complex
56765 | TX | 56350 | Colorado Bend Energy Center | 2015 | 2 | CT1B | HRSG1 | PLANT | Natural Gas Fired Combined Cycle | [6 empty] | 75 | 9809 | 8679 | 120652 |  |  | 120652 |  | 120652 |  |  |  |  | 18.319 | 77.63 |  |  |  |  | 672 |  |  |  | RI | [5 empty] | OP | 5 | 2002 |  |  | OP | 6 | 2007 | 6 | 2033 |  |  |  | N | NG | CT | N/A | IPP Non-CHP | 1 |  |  |  | Complex
56765 | TX | 56350 | Colorado Bend Energy Center | 2015 | 3 | CT1B | HRSG1 | PLANT | Natural Gas Fired Combined Cycle | [6 empty] | 75 | 9477 | 8323 | 141557 |  |  | 141557 |  | 141557 |  |  |  |  | 23.751 | 17.542 |  |  |  |  | 744 |  |  |  | RI | [5 empty] | OP | 5 | 2002 |  |  | OP | 6 | 2007 | 6 | 2033 |  |  |  | N | NG | CT | N/A | IPP Non-CHP | 1 |  |  |  | Complex
56765 | TX | 56350 | Colorado Bend Energy Center | 2015 | 4 | CT1B | HRSG1 | PLANT | Natural Gas Fired Combined Cycle | [6 empty] | 75 | 12680 | 11187 | 184985 |  |  | 184985 |  | 184985 |  |  |  |  | 36.153 | 29.681 |  |  |  |  | 720 |  |  |  | RI | [5 empty] | OP | 5 | 2002 |  |  | OP | 6 | 2007 | 6 | 2033 |  |  |  | N | NG | CT | N/A | IPP Non-CHP | 1 |  |  |  | Complex
56765 | TX | 56350 | Colorado Bend Energy Center | 2015 | 5 | CT1B | HRSG1 | PLANT | Natural Gas Fired Combined Cycle | [6 empty] | 75 | 8469 | 7349 | 141835 |  |  | 141835 |  | 141835 |  |  |  |  | 29.503 | 23.726 |  |  |  |  | 744 |  |  |  | RI | [5 empty] | OP | 5 | 2002 |  |  | OP | 6 | 2007 | 6 | 2033 |  |  |  | N | NG | CT | N/A | IPP Non-CHP | 1 |  |  |  | Complex
56765 | TX | 56350 | Colorado Bend Energy Center | 2015 | 6 | CT1B | HRSG1 | PLANT | Natural Gas Fired Combined Cycle | [6 empty] | 75 | 15751 | 11806 | 220799 |  |  | 220799 |  | 220799 |  |  |  |  | 47.016 | 39.425 |  |  |  |  | 720 |  |  |  | RI | [5 empty] | OP | 5 | 2002 |  |  | OP | 6 | 2007 | 6 | 2033 |  |  |  | N | NG | CT | N/A | IPP Non-CHP | 1 |  |  |  | Complex
56765 | TX | 56350 | Colorado Bend Energy Center | 2015 | 7 | CT1B | HRSG1 | PLANT | Natural Gas Fired Combined Cycle | [6 empty] | 75 | 21566 | 18915 | 309620 |  |  | 309620 |  | 309620 |  |  |  |  | 73.723 | 63.41 |  |  |  |  | 744 |  |  |  | RI | [5 empty] | OP | 5 | 2002 |  |  | OP | 6 | 2007 | 6 | 2033 |  |  |  | N | NG | CT | N/A | IPP Non-CHP | 1 |  |  |  | Complex
56765 | TX | 56350 | Colorado Bend Energy Center | 2015 | 8 | CT1B | HRSG1 | PLANT | Natural Gas Fired Combined Cycle | [6 empty] | 75 | 31789 | 30275 | 470076 |  |  | 470076 |  | 470076 |  |  |  |  | 99.143 | 86.443 |  |  |  |  | 744 |  |  |  | RI | [5 empty] | OP | 5 | 2002 |  |  | OP | 6 | 2007 | 6 | 2033 |  |  |  | N | NG | CT | N/A | IPP Non-CHP | 1 |  |  |  | Complex
56765 | TX | 56350 | Colorado Bend Energy Center | 2015 | 9 | CT1B | HRSG1 | PLANT | Natural Gas Fired Combined Cycle | [6 empty] | 75 | 12885 | 12271 | 200980 |  |  | 200980 |  | 200980 |  |  |  |  | 45.859 | 39.259 |  |  |  |  | 720 |  |  |  | RI | [5 empty] | OP | 5 | 2002 |  |  | OP | 6 | 2007 | 6 | 2033 |  |  |  | N | NG | CT | N/A | IPP Non-CHP | 1 |  |  |  | Complex
56765 | TX | 56350 | Colorado Bend Energy Center | 2015 | 10 | CT1B | HRSG1 | PLANT | Natural Gas Fired Combined Cycle | [6 empty] | 75 | 15654 | 14909 | 258272 |  |  | 258272 |  | 258272 |  |  |  |  | 49.657 | 40.989 |  |  |  |  | 744 |  |  |  | RI | [5 empty] | OP | 5 | 2002 |  |  | OP | 6 | 2007 | 6 | 2033 |  |  |  | N | NG | CT | N/A | IPP Non-CHP | 1 |  |  |  | Complex
56765 | TX | 56350 | Colorado Bend Energy Center | 2015 | 11 | CT1B | HRSG1 | PLANT | Natural Gas Fired Combined Cycle | [6 empty] | 75 | 16623 | 15831 | 254804 |  |  | 254804 |  | 254804 |  |  |  |  | 53.019 | 44.91 |  |  |  |  | 720 |  |  |  | RI | [5 empty] | OP | 5 | 2002 |  |  | OP | 6 | 2007 | 6 | 2033 |  |  |  | N | NG | CT | N/A | IPP Non-CHP | 1 |  |  |  | Complex
56765 | TX | 56350 | Colorado Bend Energy Center | 2015 | 12 | CT1B | HRSG1 | PLANT | Natural Gas Fired Combined Cycle | [6 empty] | 75 | 34125 | 32500 | 489804 |  |  | 489804 |  | 489804 |  |  |  |  | 82.592 | 70.119 |  |  |  |  | 744 |  |  |  | RI | [5 empty] | OP | 5 | 2002 |  |  | OP | 6 | 2007 | 6 | 2033 |  |  |  | N | NG | CT | N/A | IPP Non-CHP | 1 |  |  |  | Complex
56765 | TX | 56350 | Colorado Bend Energy Center | 2015 | 1 | ST1 | HRSG1 | PLANT | Natural Gas Fired Combined Cycle | 105 | 21863 | 21863 | [6 empty] | 291 | 291 |  |  |  | 291 |  |  |  |  | 37.888 | 31.571 |  |  |  |  | 720 |  |  |  | RI | [5 empty] | OP | 5 | 2007 |  |  | OP | 6 | 2007 | 6 | 2033 |  |  |  | N | NG | CA | Y | IPP Non-CHP | 1 |  |  |  | Complex
56765 | TX | 56350 | Colorado Bend Energy Center | 2015 | 2 | ST1 | HRSG1 | PLANT | Natural Gas Fired Combined Cycle | 105 | 10470 | 10470 | [6 empty] | 286 | 286 |  |  |  | 286 |  |  |  |  | 18.319 | 77.63 |  |  |  |  | 672 |  |  |  | RI | [5 empty] | OP | 5 | 2007 |  |  | OP | 6 | 2007 | 6 | 2033 |  |  |  | N | NG | CA | Y | IPP Non-CHP | 1 |  |  |  | Complex
56765 | TX | 56350 | Colorado Bend Energy Center | 2015 | 3 | ST1 | HRSG1 | PLANT | Natural Gas Fired Combined Cycle | 105 | 11590 | 11590 | [6 empty] | 283 | 283 |  |  |  | 283 |  |  |  |  | 23.751 | 17.542 |  |  |  |  | 744 |  |  |  | RI | [5 empty] | OP | 5 | 2007 |  |  | OP | 6 | 2007 | 6 | 2033 |  |  |  | N | NG | CA | Y | IPP Non-CHP | 1 |  |  |  | Complex
56765 | TX | 56350 | Colorado Bend Energy Center | 2015 | 4 | ST1 | HRSG1 | PLANT | Natural Gas Fired Combined Cycle | 105 | 14448 | 14448 | [6 empty] | 283 | 283 |  |  |  | 283 |  |  |  |  | 36.153 | 29.681 |  |  |  |  | 720 |  |  |  | RI | [5 empty] | OP | 5 | 2007 |  |  | OP | 6 | 2007 | 6 | 2033 |  |  |  | N | NG | CA | Y | IPP Non-CHP | 1 |  |  |  | Complex
56765 | TX | 56350 | Colorado Bend Energy Center | 2015 | 5 | ST1 | HRSG1 | PLANT | Natural Gas Fired Combined Cycle | 105 | 9947 | 9947 | [6 empty] | 286 | 286 |  |  |  | 286 |  |  |  |  | 29.503 | 23.726 |  |  |  |  | 744 |  |  |  | RI | [5 empty] | OP | 5 | 2007 |  |  | OP | 6 | 2007 | 6 | 2033 |  |  |  | N | NG | CA | Y | IPP Non-CHP | 1 |  |  |  | Complex
56765 | TX | 56350 | Colorado Bend Energy Center | 2015 | 6 | ST1 | HRSG1 | PLANT | Natural Gas Fired Combined Cycle | 105 | 18677 | 18677 | [6 empty] | 280 | 280 |  |  |  | 280 |  |  |  |  | 47.016 | 39.425 |  |  |  |  | 720 |  |  |  | RI | [5 empty] | OP | 5 | 2007 |  |  | OP | 6 | 2007 | 6 | 2033 |  |  |  | N | NG | CA | Y | IPP Non-CHP | 1 |  |  |  | Complex
56765 | TX | 56350 | Colorado Bend Energy Center | 2015 | 7 | ST1 | HRSG1 | PLANT | Natural Gas Fired Combined Cycle | 105 | 27252 | 27252 | [6 empty] | 304 | 304 |  |  |  | 304 |  |  |  |  | 73.723 | 63.41 |  |  |  |  | 744 |  |  |  | RI | [5 empty] | OP | 5 | 2007 |  |  | OP | 6 | 2007 | 6 | 2033 |  |  |  | N | NG | CA | Y | IPP Non-CHP | 1 |  |  |  | Complex
56765 | TX | 56350 | Colorado Bend Energy Center | 2015 | 8 | ST1 | HRSG1 | PLANT | Natural Gas Fired Combined Cycle | 105 | 44380 | 44380 | [6 empty] | 305 | 305 |  |  |  | 305 |  |  |  |  | 99.143 | 86.443 |  |  |  |  | 744 |  |  |  | RI | [5 empty] | OP | 5 | 2007 |  |  | OP | 6 | 2007 | 6 | 2033 |  |  |  | N | NG | CA | Y | IPP Non-CHP | 1 |  |  |  | Complex
56765 | TX | 56350 | Colorado Bend Energy Center | 2015 | 9 | ST1 | HRSG1 | PLANT | Natural Gas Fired Combined Cycle | 105 | 17515 | 17515 | [6 empty] | 278 | 278 |  |  |  | 278 |  |  |  |  | 45.859 | 39.259 |  |  |  |  | 720 |  |  |  | RI | [5 empty] | OP | 5 | 2007 |  |  | OP | 6 | 2007 | 6 | 2033 |  |  |  | N | NG | CA | Y | IPP Non-CHP | 1 |  |  |  | Complex
56765 | TX | 56350 | Colorado Bend Energy Center | 2015 | 10 | ST1 | HRSG1 | PLANT | Natural Gas Fired Combined Cycle | 105 | 20233 | 20233 | [6 empty] | 291 | 291 |  |  |  | 291 |  |  |  |  | 49.657 | 40.989 |  |  |  |  | 744 |  |  |  | RI | [5 empty] | OP | 5 | 2007 |  |  | OP | 6 | 2007 | 6 | 2033 |  |  |  | N | NG | CA | Y | IPP Non-CHP | 1 |  |  |  | Complex
56765 | TX | 56350 | Colorado Bend Energy Center | 2015 | 11 | ST1 | HRSG1 | PLANT | Natural Gas Fired Combined Cycle | 105 | 20006 | 20006 | [6 empty] | 302 | 302 |  |  |  | 302 |  |  |  |  | 53.019 | 44.91 |  |  |  |  | 720 |  |  |  | RI | [5 empty] | OP | 5 | 2007 |  |  | OP | 6 | 2007 | 6 | 2033 |  |  |  | N | NG | CA | Y | IPP Non-CHP | 1 |  |  |  | Complex
56765 | TX | 56350 | Colorado Bend Energy Center | 2015 | 12 | ST1 | HRSG1 | PLANT | Natural Gas Fired Combined Cycle | 105 | 45695 | 45695 | [6 empty] | 317 | 317 |  |  |  | 317 |  |  |  |  | 82.592 | 70.119 |  |  |  |  | 744 |  |  |  | RI | [5 empty] | OP | 5 | 2007 |  |  | OP | 6 | 2007 | 6 | 2033 |  |  |  | N | NG | CA | Y | IPP Non-CHP | 1 |  |  |  | Complex
56765 | TX | 56350 | Colorado Bend Energy Center | 2015 | 1 | CT1A | HRSG2 | PLANT | Natural Gas Fired Combined Cycle | [6 empty] | 75 | 19544 | 19544 | 253502 |  |  | 253502 |  | 253502 |  |  |  |  | 37.888 | 31.571 |  |  |  |  | 720 |  |  |  | RI | [5 empty] | OP | 5 | 2002 |  |  | OP | 6 | 2007 | 6 | 2033 |  |  |  | N | NG | CT | N/A | IPP Non-CHP | 1 |  |  |  | Complex
56765 | TX | 56350 | Colorado Bend Energy Center | 2015 | 2 | CT1A | HRSG2 | PLANT | Natural Gas Fired Combined Cycle | [6 empty] | 75 | 7970 | 7970 | 124483 |  |  | 124483 |  | 124483 |  |  |  |  | 18.319 | 77.63 |  |  |  |  | 672 |  |  |  | RI | [5 empty] | OP | 5 | 2002 |  |  | OP | 6 | 2007 | 6 | 2033 |  |  |  | N | NG | CT | N/A | IPP Non-CHP | 1 |  |  |  | Complex
56765 | TX | 56350 | Colorado Bend Energy Center | 2015 | 3 | CT1A | HRSG2 | PLANT | Natural Gas Fired Combined Cycle | [6 empty] | 75 | 9450 | 9450 | 139306 |  |  | 139306 |  | 139306 |  |  |  |  | 23.751 | 17.542 |  |  |  |  | 744 |  |  |  | RI | [5 empty] | OP | 5 | 2002 |  |  | OP | 6 | 2007 | 6 | 2033 |  |  |  | N | NG | CT | N/A | IPP Non-CHP | 1 |  |  |  | Complex
56765 | TX | 56350 | Colorado Bend Energy Center | 2015 | 4 | CT1A | HRSG2 | PLANT | Natural Gas Fired Combined Cycle | [6 empty] | 75 | 12213 | 12213 | 175361 |  |  | 175361 |  | 175361 |  |  |  |  | 36.153 | 29.681 |  |  |  |  | 720 |  |  |  | RI | [5 empty] | OP | 5 | 2002 |  |  | OP | 6 | 2007 | 6 | 2033 |  |  |  | N | NG | CT | N/A | IPP Non-CHP | 1 |  |  |  | Complex
56765 | TX | 56350 | Colorado Bend Energy Center | 2015 | 5 | CT1A | HRSG2 | PLANT | Natural Gas Fired Combined Cycle | [6 empty] | 75 | 8423 | 8423 | 134754 |  |  | 134754 |  | 134754 |  |  |  |  | 29.503 | 23.726 |  |  |  |  | 744 |  |  |  | RI | [5 empty] | OP | 5 | 2002 |  |  | OP | 6 | 2007 | 6 | 2033 |  |  |  | N | NG | CT | N/A | IPP Non-CHP | 1 |  |  |  | Complex
56765 | TX | 56350 | Colorado Bend Energy Center | 2015 | 6 | CT1A | HRSG2 | PLANT | Natural Gas Fired Combined Cycle | [6 empty] | 75 | 16139 | 16139 | 222168 |  |  | 222168 |  | 222168 |  |  |  |  | 47.016 | 39.425 |  |  |  |  | 720 |  |  |  | RI | [5 empty] | OP | 5 | 2002 |  |  | OP | 6 | 2007 | 6 | 2033 |  |  |  | N | NG | CT | N/A | IPP Non-CHP | 1 |  |  |  | Complex
56765 | TX | 56350 | Colorado Bend Energy Center | 2015 | 7 | CT1A | HRSG2 | PLANT | Natural Gas Fired Combined Cycle | [6 empty] | 75 | 22609 | 22609 | 320732 |  |  | 320732 |  | 320732 |  |  |  |  | 73.723 | 63.41 |  |  |  |  | 744 |  |  |  | RI | [5 empty] | OP | 5 | 2002 |  |  | OP | 6 | 2007 | 6 | 2033 |  |  |  | N | NG | CT | N/A | IPP Non-CHP | 1 |  |  |  | Complex
56765 | TX | 56350 | Colorado Bend Energy Center | 2015 | 8 | CT1A | HRSG2 | PLANT | Natural Gas Fired Combined Cycle | [6 empty] | 75 | 36906 | 35149 | 477678 |  |  | 477678 |  | 477678 |  |  |  |  | 99.143 | 86.443 |  |  |  |  | 744 |  |  |  | RI | [5 empty] | OP | 5 | 2002 |  |  | OP | 6 | 2007 | 6 | 2033 |  |  |  | N | NG | CT | N/A | IPP Non-CHP | 1 |  |  |  | Complex
56765 | TX | 56350 | Colorado Bend Energy Center | 2015 | 9 | CT1A | HRSG2 | PLANT | Natural Gas Fired Combined Cycle | [6 empty] | 75 | 15448 | 14712 | 208421 |  |  | 208421 |  | 208421 |  |  |  |  | 45.859 | 39.259 |  |  |  |  | 720 |  |  |  | RI | [5 empty] | OP | 5 | 2002 |  |  | OP | 6 | 2007 | 6 | 2033 |  |  |  | N | NG | CT | N/A | IPP Non-CHP | 1 |  |  |  | Complex
56765 | TX | 56350 | Colorado Bend Energy Center | 2015 | 10 | CT1A | HRSG2 | PLANT | Natural Gas Fired Combined Cycle | [6 empty] | 75 | 17033 | 16222 | 239347 |  |  | 239347 |  | 239347 |  |  |  |  | 49.657 | 40.989 |  |  |  |  | 744 |  |  |  | RI | [5 empty] | OP | 5 | 2002 |  |  | OP | 6 | 2007 | 6 | 2033 |  |  |  | N | NG | CT | N/A | IPP Non-CHP | 1 |  |  |  | Complex
56765 | TX | 56350 | Colorado Bend Energy Center | 2015 | 11 | CT1A | HRSG2 | PLANT | Natural Gas Fired Combined Cycle | [6 empty] | 75 | 14805 | 14100 | 205401 |  |  | 205401 |  | 205401 |  |  |  |  | 53.019 | 44.91 |  |  |  |  | 720 |  |  |  | RI | [5 empty] | OP | 5 | 2002 |  |  | OP | 6 | 2007 | 6 | 2033 |  |  |  | N | NG | CT | N/A | IPP Non-CHP | 1 |  |  |  | Complex
56765 | TX | 56350 | Colorado Bend Energy Center | 2015 | 12 | CT1A | HRSG2 | PLANT | Natural Gas Fired Combined Cycle | [6 empty] | 75 | 42173 | 40165 | 541187 |  |  | 541187 |  | 541187 |  |  |  |  | 82.592 | 70.119 |  |  |  |  | 744 |  |  |  | RI | [5 empty] | OP | 5 | 2002 |  |  | OP | 6 | 2007 | 6 | 2033 |  |  |  | N | NG | CT | N/A | IPP Non-CHP | 1 |  |  |  | Complex
56765 | TX | 56350 | Colorado Bend Energy Center | 2015 | 1 | CT1B | HRSG2 | PLANT | Natural Gas Fired Combined Cycle | [6 empty] | 75 | 19428 | 17451 | 225653 |  |  | 225653 |  | 225653 |  |  |  |  | 37.888 | 31.571 |  |  |  |  | 720 |  |  |  | RI | [5 empty] | OP | 5 | 2002 |  |  | OP | 6 | 2007 | 6 | 2033 |  |  |  | N | NG | CT | N/A | IPP Non-CHP | 1 |  |  |  | Complex
56765 | TX | 56350 | Colorado Bend Energy Center | 2015 | 2 | CT1B | HRSG2 | PLANT | Natural Gas Fired Combined Cycle | [6 empty] | 75 | 9809 | 8679 | 120652 |  |  | 120652 |  | 120652 |  |  |  |  | 18.319 | 77.63 |  |  |  |  | 672 |  |  |  | RI | [5 empty] | OP | 5 | 2002 |  |  | OP | 6 | 2007 | 6 | 2033 |  |  |  | N | NG | CT | N/A | IPP Non-CHP | 1 |  |  |  | Complex
56765 | TX | 56350 | Colorado Bend Energy Center | 2015 | 3 | CT1B | HRSG2 | PLANT | Natural Gas Fired Combined Cycle | [6 empty] | 75 | 9477 | 8323 | 141557 |  |  | 141557 |  | 141557 |  |  |  |  | 23.751 | 17.542 |  |  |  |  | 744 |  |  |  | RI | [5 empty] | OP | 5 | 2002 |  |  | OP | 6 | 2007 | 6 | 2033 |  |  |  | N | NG | CT | N/A | IPP Non-CHP | 1 |  |  |  | Complex
56765 | TX | 56350 | Colorado Bend Energy Center | 2015 | 4 | CT1B | HRSG2 | PLANT | Natural Gas Fired Combined Cycle | [6 empty] | 75 | 12680 | 11187 | 184985 |  |  | 184985 |  | 184985 |  |  |  |  | 36.153 | 29.681 |  |  |  |  | 720 |  |  |  | RI | [5 empty] | OP | 5 | 2002 |  |  | OP | 6 | 2007 | 6 | 2033 |  |  |  | N | NG | CT | N/A | IPP Non-CHP | 1 |  |  |  | Complex
56765 | TX | 56350 | Colorado Bend Energy Center | 2015 | 5 | CT1B | HRSG2 | PLANT | Natural Gas Fired Combined Cycle | [6 empty] | 75 | 8469 | 7349 | 141835 |  |  | 141835 |  | 141835 |  |  |  |  | 29.503 | 23.726 |  |  |  |  | 744 |  |  |  | RI | [5 empty] | OP | 5 | 2002 |  |  | OP | 6 | 2007 | 6 | 2033 |  |  |  | N | NG | CT | N/A | IPP Non-CHP | 1 |  |  |  | Complex
56765 | TX | 56350 | Colorado Bend Energy Center | 2015 | 6 | CT1B | HRSG2 | PLANT | Natural Gas Fired Combined Cycle | [6 empty] | 75 | 15751 | 11806 | 220799 |  |  | 220799 |  | 220799 |  |  |  |  | 47.016 | 39.425 |  |  |  |  | 720 |  |  |  | RI | [5 empty] | OP | 5 | 2002 |  |  | OP | 6 | 2007 | 6 | 2033 |  |  |  | N | NG | CT | N/A | IPP Non-CHP | 1 |  |  |  | Complex
56765 | TX | 56350 | Colorado Bend Energy Center | 2015 | 7 | CT1B | HRSG2 | PLANT | Natural Gas Fired Combined Cycle | [6 empty] | 75 | 21566 | 18915 | 309620 |  |  | 309620 |  | 309620 |  |  |  |  | 73.723 | 63.41 |  |  |  |  | 744 |  |  |  | RI | [5 empty] | OP | 5 | 2002 |  |  | OP | 6 | 2007 | 6 | 2033 |  |  |  | N | NG | CT | N/A | IPP Non-CHP | 1 |  |  |  | Complex
56765 | TX | 56350 | Colorado Bend Energy Center | 2015 | 8 | CT1B | HRSG2 | PLANT | Natural Gas Fired Combined Cycle | [6 empty] | 75 | 31789 | 30275 | 470076 |  |  | 470076 |  | 470076 |  |  |  |  | 99.143 | 86.443 |  |  |  |  | 744 |  |  |  | RI | [5 empty] | OP | 5 | 2002 |  |  | OP | 6 | 2007 | 6 | 2033 |  |  |  | N | NG | CT | N/A | IPP Non-CHP | 1 |  |  |  | Complex
56765 | TX | 56350 | Colorado Bend Energy Center | 2015 | 9 | CT1B | HRSG2 | PLANT | Natural Gas Fired Combined Cycle | [6 empty] | 75 | 12885 | 12271 | 200980 |  |  | 200980 |  | 200980 |  |  |  |  | 45.859 | 39.259 |  |  |  |  | 720 |  |  |  | RI | [5 empty] | OP | 5 | 2002 |  |  | OP | 6 | 2007 | 6 | 2033 |  |  |  | N | NG | CT | N/A | IPP Non-CHP | 1 |  |  |  | Complex
56765 | TX | 56350 | Colorado Bend Energy Center | 2015 | 10 | CT1B | HRSG2 | PLANT | Natural Gas Fired Combined Cycle | [6 empty] | 75 | 15654 | 14909 | 258272 |  |  | 258272 |  | 258272 |  |  |  |  | 49.657 | 40.989 |  |  |  |  | 744 |  |  |  | RI | [5 empty] | OP | 5 | 2002 |  |  | OP | 6 | 2007 | 6 | 2033 |  |  |  | N | NG | CT | N/A | IPP Non-CHP | 1 |  |  |  | Complex
56765 | TX | 56350 | Colorado Bend Energy Center | 2015 | 11 | CT1B | HRSG2 | PLANT | Natural Gas Fired Combined Cycle | [6 empty] | 75 | 16623 | 15831 | 254804 |  |  | 254804 |  | 254804 |  |  |  |  | 53.019 | 44.91 |  |  |  |  | 720 |  |  |  | RI | [5 empty] | OP | 5 | 2002 |  |  | OP | 6 | 2007 | 6 | 2033 |  |  |  | N | NG | CT | N/A | IPP Non-CHP | 1 |  |  |  | Complex
56765 | TX | 56350 | Colorado Bend Energy Center | 2015 | 12 | CT1B | HRSG2 | PLANT | Natural Gas Fired Combined Cycle | [6 empty] | 75 | 34125 | 32500 | 489804 |  |  | 489804 |  | 489804 |  |  |  |  | 82.592 | 70.119 |  |  |  |  | 744 |  |  |  | RI | [5 empty] | OP | 5 | 2002 |  |  | OP | 6 | 2007 | 6 | 2033 |  |  |  | N | NG | CT | N/A | IPP Non-CHP | 1 |  |  |  | Complex
56765 | TX | 56350 | Colorado Bend Energy Center | 2015 | 1 | ST1 | HRSG2 | PLANT | Natural Gas Fired Combined Cycle | 105 | 21863 | 21863 | [6 empty] | 343 | 343 |  |  |  | 343 |  |  |  |  | 37.888 | 31.571 |  |  |  |  | 720 |  |  |  | RI | [5 empty] | OP | 5 | 2007 |  |  | OP | 6 | 2007 | 6 | 2033 |  |  |  | N | NG | CA | Y | IPP Non-CHP | 1 |  |  |  | Complex
56765 | TX | 56350 | Colorado Bend Energy Center | 2015 | 2 | ST1 | HRSG2 | PLANT | Natural Gas Fired Combined Cycle | 105 | 10470 | 10470 | [6 empty] | 338 | 338 |  |  |  | 338 |  |  |  |  | 18.319 | 77.63 |  |  |  |  | 672 |  |  |  | RI | [5 empty] | OP | 5 | 2007 |  |  | OP | 6 | 2007 | 6 | 2033 |  |  |  | N | NG | CA | Y | IPP Non-CHP | 1 |  |  |  | Complex
56765 | TX | 56350 | Colorado Bend Energy Center | 2015 | 3 | ST1 | HRSG2 | PLANT | Natural Gas Fired Combined Cycle | 105 | 11590 | 11590 | [6 empty] | 334 | 334 |  |  |  | 334 |  |  |  |  | 23.751 | 17.542 |  |  |  |  | 744 |  |  |  | RI | [5 empty] | OP | 5 | 2007 |  |  | OP | 6 | 2007 | 6 | 2033 |  |  |  | N | NG | CA | Y | IPP Non-CHP | 1 |  |  |  | Complex
56765 | TX | 56350 | Colorado Bend Energy Center | 2015 | 4 | ST1 | HRSG2 | PLANT | Natural Gas Fired Combined Cycle | 105 | 14448 | 14448 | [6 empty] | 334 | 334 |  |  |  | 334 |  |  |  |  | 36.153 | 29.681 |  |  |  |  | 720 |  |  |  | RI | [5 empty] | OP | 5 | 2007 |  |  | OP | 6 | 2007 | 6 | 2033 |  |  |  | N | NG | CA | Y | IPP Non-CHP | 1 |  |  |  | Complex
56765 | TX | 56350 | Colorado Bend Energy Center | 2015 | 5 | ST1 | HRSG2 | PLANT | Natural Gas Fired Combined Cycle | 105 | 9947 | 9947 | [6 empty] | 338 | 338 |  |  |  | 338 |  |  |  |  | 29.503 | 23.726 |  |  |  |  | 744 |  |  |  | RI | [5 empty] | OP | 5 | 2007 |  |  | OP | 6 | 2007 | 6 | 2033 |  |  |  | N | NG | CA | Y | IPP Non-CHP | 1 |  |  |  | Complex
56765 | TX | 56350 | Colorado Bend Energy Center | 2015 | 6 | ST1 | HRSG2 | PLANT | Natural Gas Fired Combined Cycle | 105 | 18677 | 18677 | [6 empty] | 331 | 331 |  |  |  | 331 |  |  |  |  | 47.016 | 39.425 |  |  |  |  | 720 |  |  |  | RI | [5 empty] | OP | 5 | 2007 |  |  | OP | 6 | 2007 | 6 | 2033 |  |  |  | N | NG | CA | Y | IPP Non-CHP | 1 |  |  |  | Complex
56765 | TX | 56350 | Colorado Bend Energy Center | 2015 | 7 | ST1 | HRSG2 | PLANT | Natural Gas Fired Combined Cycle | 105 | 27252 | 27252 | [6 empty] | 360 | 360 |  |  |  | 360 |  |  |  |  | 73.723 | 63.41 |  |  |  |  | 744 |  |  |  | RI | [5 empty] | OP | 5 | 2007 |  |  | OP | 6 | 2007 | 6 | 2033 |  |  |  | N | NG | CA | Y | IPP Non-CHP | 1 |  |  |  | Complex
56765 | TX | 56350 | Colorado Bend Energy Center | 2015 | 8 | ST1 | HRSG2 | PLANT | Natural Gas Fired Combined Cycle | 105 | 44380 | 44380 | [6 empty] | 361 | 361 |  |  |  | 361 |  |  |  |  | 99.143 | 86.443 |  |  |  |  | 744 |  |  |  | RI | [5 empty] | OP | 5 | 2007 |  |  | OP | 6 | 2007 | 6 | 2033 |  |  |  | N | NG | CA | Y | IPP Non-CHP | 1 |  |  |  | Complex
56765 | TX | 56350 | Colorado Bend Energy Center | 2015 | 9 | ST1 | HRSG2 | PLANT | Natural Gas Fired Combined Cycle | 105 | 17515 | 17515 | [6 empty] | 329 | 329 |  |  |  | 329 |  |  |  |  | 45.859 | 39.259 |  |  |  |  | 720 |  |  |  | RI | [5 empty] | OP | 5 | 2007 |  |  | OP | 6 | 2007 | 6 | 2033 |  |  |  | N | NG | CA | Y | IPP Non-CHP | 1 |  |  |  | Complex
56765 | TX | 56350 | Colorado Bend Energy Center | 2015 | 10 | ST1 | HRSG2 | PLANT | Natural Gas Fired Combined Cycle | 105 | 20233 | 20233 | [6 empty] | 344 | 344 |  |  |  | 344 |  |  |  |  | 49.657 | 40.989 |  |  |  |  | 744 |  |  |  | RI | [5 empty] | OP | 5 | 2007 |  |  | OP | 6 | 2007 | 6 | 2033 |  |  |  | N | NG | CA | Y | IPP Non-CHP | 1 |  |  |  | Complex
56765 | TX | 56350 | Colorado Bend Energy Center | 2015 | 11 | ST1 | HRSG2 | PLANT | Natural Gas Fired Combined Cycle | 105 | 20006 | 20006 | [6 empty] | 357 | 357 |  |  |  | 357 |  |  |  |  | 53.019 | 44.91 |  |  |  |  | 720 |  |  |  | RI | [5 empty] | OP | 5 | 2007 |  |  | OP | 6 | 2007 | 6 | 2033 |  |  |  | N | NG | CA | Y | IPP Non-CHP | 1 |  |  |  | Complex
56765 | TX | 56350 | Colorado Bend Energy Center | 2015 | 12 | ST1 | HRSG2 | PLANT | Natural Gas Fired Combined Cycle | 105 | 45695 | 45695 | [6 empty] | 374 | 374 |  |  |  | 374 |  |  |  |  | 82.592 | 70.119 |  |  |  |  | 744 |  |  |  | RI | [5 empty] | OP | 5 | 2007 |  |  | OP | 6 | 2007 | 6 | 2033 |  |  |  | N | NG | CA | Y | IPP Non-CHP | 1 |  |  |  | Complex
56765 | TX | 56350 | Colorado Bend Energy Center | 2015 | 1 | CT2A | HRSG3 | PLANT | Natural Gas Fired Combined Cycle | [6 empty] | 75 | 23052 | 23052 | 280561 |  |  | 280561 |  | 280561 |  |  |  |  | 37.888 | 31.571 |  |  |  |  | 720 |  |  |  | RI | [5 empty] | OP | 5 | 2002 |  |  | OP | 7 | 2008 | [5 empty] | N | NG | CT | N/A | IPP Non-CHP | 1 |  |  |  | Complex
56765 | TX | 56350 | Colorado Bend Energy Center | 2015 | 2 | CT2A | HRSG3 | PLANT | Natural Gas Fired Combined Cycle | [6 empty] | 75 | 9972 | 9972 | 137783 |  |  | 137783 |  | 137783 |  |  |  |  | 18.319 | 77.63 |  |  |  |  | 672 |  |  |  | RI | [5 empty] | OP | 5 | 2002 |  |  | OP | 7 | 2008 | [5 empty] | N | NG | CT | N/A | IPP Non-CHP | 1 |  |  |  | Complex
56765 | TX | 56350 | Colorado Bend Energy Center | 2015 | 3 | CT2A | HRSG3 | PLANT | Natural Gas Fired Combined Cycle | [6 empty] | 75 | 12618 | 12618 | 158078 |  |  | 158078 |  | 158078 |  |  |  |  | 23.751 | 17.542 |  |  |  |  | 744 |  |  |  | RI | [5 empty] | OP | 5 | 2002 |  |  | OP | 7 | 2008 | [5 empty] | N | NG | CT | N/A | IPP Non-CHP | 1 |  |  |  | Complex
56765 | TX | 56350 | Colorado Bend Energy Center | 2015 | 4 | CT2A | HRSG3 | PLANT | Natural Gas Fired Combined Cycle | [6 empty] | 75 | 15197 | 15197 | 203731 |  |  | 203731 |  | 203731 |  |  |  |  | 36.153 | 29.681 |  |  |  |  | 720 |  |  |  | RI | [5 empty] | OP | 5 | 2002 |  |  | OP | 7 | 2008 | [5 empty] | N | NG | CT | N/A | IPP Non-CHP | 1 |  |  |  | Complex
56765 | TX | 56350 | Colorado Bend Energy Center | 2015 | 5 | CT2A | HRSG3 | PLANT | Natural Gas Fired Combined Cycle | [6 empty] | 75 | 10898 | 10898 | 159731 |  |  | 159731 |  | 159731 |  |  |  |  | 29.503 | 23.726 |  |  |  |  | 744 |  |  |  | RI | [5 empty] | OP | 5 | 2002 |  |  | OP | 7 | 2008 | [5 empty] | N | NG | CT | N/A | IPP Non-CHP | 1 |  |  |  | Complex
56765 | TX | 56350 | Colorado Bend Energy Center | 2015 | 6 | CT2A | HRSG3 | PLANT | Natural Gas Fired Combined Cycle | [6 empty] | 75 | 19628 | 19628 | 255993 |  |  | 255993 |  | 255993 |  |  |  |  | 47.016 | 39.425 |  |  |  |  | 720 |  |  |  | RI | [5 empty] | OP | 5 | 2002 |  |  | OP | 7 | 2008 | [5 empty] | N | NG | CT | N/A | IPP Non-CHP | 1 |  |  |  | Complex
56765 | TX | 56350 | Colorado Bend Energy Center | 2015 | 7 | CT2A | HRSG3 | PLANT | Natural Gas Fired Combined Cycle | [6 empty] | 75 | 33614 | 33614 | 450915 |  |  | 450915 |  | 450915 |  |  |  |  | 73.723 | 63.41 |  |  |  |  | 744 |  |  |  | RI | [5 empty] | OP | 5 | 2002 |  |  | OP | 7 | 2008 | [5 empty] | N | NG | CT | N/A | IPP Non-CHP | 1 |  |  |  | Complex
56765 | TX | 56350 | Colorado Bend Energy Center | 2015 | 8 | CT2A | HRSG3 | PLANT | Natural Gas Fired Combined Cycle | [6 empty] | 75 | 44405 | 42290 | 565360 |  |  | 565360 |  | 565360 |  |  |  |  | 99.143 | 86.443 |  |  |  |  | 744 |  |  |  | RI | [5 empty] | OP | 5 | 2002 |  |  | OP | 7 | 2008 | [5 empty] | N | NG | CT | N/A | IPP Non-CHP | 1 |  |  |  | Complex
56765 | TX | 56350 | Colorado Bend Energy Center | 2015 | 9 | CT2A | HRSG3 | PLANT | Natural Gas Fired Combined Cycle | [6 empty] | 75 | 20591 | 19610 | 256580 |  |  | 256580 |  | 256580 |  |  |  |  | 45.859 | 39.259 |  |  |  |  | 720 |  |  |  | RI | [5 empty] | OP | 5 | 2002 |  |  | OP | 7 | 2008 | [5 empty] | N | NG | CT | N/A | IPP Non-CHP | 1 |  |  |  | Complex
56765 | TX | 56350 | Colorado Bend Energy Center | 2015 | 10 | CT2A | HRSG3 | PLANT | Natural Gas Fired Combined Cycle | [6 empty] | 75 | 19987 | 19035 | 255339 |  |  | 255339 |  | 255339 |  |  |  |  | 49.657 | 40.989 |  |  |  |  | 744 |  |  |  | RI | [5 empty] | OP | 5 | 2002 |  |  | OP | 7 | 2008 | [5 empty] | N | NG | CT | N/A | IPP Non-CHP | 1 |  |  |  | Complex
56765 | TX | 56350 | Colorado Bend Energy Center | 2015 | 11 | CT2A | HRSG3 | PLANT | Natural Gas Fired Combined Cycle | [6 empty] | 75 | 31634 | 30128 | 416966 |  |  | 416966 |  | 416966 |  |  |  |  | 53.019 | 44.91 |  |  |  |  | 720 |  |  |  | RI | [5 empty] | OP | 5 | 2002 |  |  | OP | 7 | 2008 | [5 empty] | N | NG | CT | N/A | IPP Non-CHP | 1 |  |  |  | Complex
56765 | TX | 56350 | Colorado Bend Energy Center | 2015 | 12 | CT2A | HRSG3 | PLANT | Natural Gas Fired Combined Cycle | [6 empty] | 75 | 45112 | 42964 | 592740 |  |  | 592740 |  | 592740 |  |  |  |  | 82.592 | 70.119 |  |  |  |  | 744 |  |  |  | RI | [5 empty] | OP | 5 | 2002 |  |  | OP | 7 | 2008 | [5 empty] | N | NG | CT | N/A | IPP Non-CHP | 1 |  |  |  | Complex
56765 | TX | 56350 | Colorado Bend Energy Center | 2015 | 1 | CT2B | HRSG3 | PLANT | Natural Gas Fired Combined Cycle | [6 empty] | 75 | 22872 | 20805 | 265431 |  |  | 265431 |  | 265431 |  |  |  |  | 37.888 | 31.571 |  |  |  |  | 720 |  |  |  | RI | [5 empty] | OP | 5 | 2002 |  |  | OP | 7 | 2008 | [5 empty] | N | NG | CT | N/A | IPP Non-CHP | 1 |  |  |  | Complex
56765 | TX | 56350 | Colorado Bend Energy Center | 2015 | 2 | CT2B | HRSG3 | PLANT | Natural Gas Fired Combined Cycle | [6 empty] | 75 | 9522 | 8412 | 117610 |  |  | 117610 |  | 117610 |  |  |  |  | 18.319 | 77.63 |  |  |  |  | 672 |  |  |  | RI | [5 empty] | OP | 5 | 2002 |  |  | OP | 7 | 2008 | [5 empty] | N | NG | CT | N/A | IPP Non-CHP | 1 |  |  |  | Complex
56765 | TX | 56350 | Colorado Bend Energy Center | 2015 | 3 | CT2B | HRSG3 | PLANT | Natural Gas Fired Combined Cycle | [6 empty] | 75 | 13186 | 11811 | 154307 |  |  | 154307 |  | 154307 |  |  |  |  | 23.751 | 17.542 |  |  |  |  | 744 |  |  |  | RI | [5 empty] | OP | 5 | 2002 |  |  | OP | 7 | 2008 | [5 empty] | N | NG | CT | N/A | IPP Non-CHP | 1 |  |  |  | Complex
56765 | TX | 56350 | Colorado Bend Energy Center | 2015 | 4 | CT2B | HRSG3 | PLANT | Natural Gas Fired Combined Cycle | [6 empty] | 75 | 15157 | 13326 | 182434 |  |  | 182434 |  | 182434 |  |  |  |  | 36.153 | 29.681 |  |  |  |  | 720 |  |  |  | RI | [5 empty] | OP | 5 | 2002 |  |  | OP | 7 | 2008 | [5 empty] | N | NG | CT | N/A | IPP Non-CHP | 1 |  |  |  | Complex
56765 | TX | 56350 | Colorado Bend Energy Center | 2015 | 5 | CT2B | HRSG3 | PLANT | Natural Gas Fired Combined Cycle | [6 empty] | 75 | 9466 | 8134 | 122681 |  |  | 122681 |  | 122681 |  |  |  |  | 29.503 | 23.726 |  |  |  |  | 744 |  |  |  | RI | [5 empty] | OP | 5 | 2002 |  |  | OP | 7 | 2008 | [5 empty] | N | NG | CT | N/A | IPP Non-CHP | 1 |  |  |  | Complex
56765 | TX | 56350 | Colorado Bend Energy Center | 2015 | 6 | CT2B | HRSG3 | PLANT | Natural Gas Fired Combined Cycle | [6 empty] | 75 | 19124 | 15062 | 226908 |  |  | 226908 |  | 226908 |  |  |  |  | 47.016 | 39.425 |  |  |  |  | 720 |  |  |  | RI | [5 empty] | OP | 5 | 2002 |  |  | OP | 7 | 2008 | [5 empty] | N | NG | CT | N/A | IPP Non-CHP | 1 |  |  |  | Complex
56765 | TX | 56350 | Colorado Bend Energy Center | 2015 | 7 | CT2B | HRSG3 | PLANT | Natural Gas Fired Combined Cycle | [6 empty] | 75 | 34124 | 30642 | 433553 |  |  | 433553 |  | 433553 |  |  |  |  | 73.723 | 63.41 |  |  |  |  | 744 |  |  |  | RI | [5 empty] | OP | 5 | 2002 |  |  | OP | 7 | 2008 | [5 empty] | N | NG | CT | N/A | IPP Non-CHP | 1 |  |  |  | Complex
56765 | TX | 56350 | Colorado Bend Energy Center | 2015 | 8 | CT2B | HRSG3 | PLANT | Natural Gas Fired Combined Cycle | [6 empty] | 75 | 40436 | 38510 | 550761 |  |  | 550761 |  | 550761 |  |  |  |  | 99.143 | 86.443 |  |  |  |  | 744 |  |  |  | RI | [5 empty] | OP | 5 | 2002 |  |  | OP | 7 | 2008 | [5 empty] | N | NG | CT | N/A | IPP Non-CHP | 1 |  |  |  | Complex
56765 | TX | 56350 | Colorado Bend Energy Center | 2015 | 9 | CT2B | HRSG3 | PLANT | Natural Gas Fired Combined Cycle | [6 empty] | 75 | 18491 | 17610 | 232575 |  |  | 232575 |  | 232575 |  |  |  |  | 45.859 | 39.259 |  |  |  |  | 720 |  |  |  | RI | [5 empty] | OP | 5 | 2002 |  |  | OP | 7 | 2008 | [5 empty] | N | NG | CT | N/A | IPP Non-CHP | 1 |  |  |  | Complex
56765 | TX | 56350 | Colorado Bend Energy Center | 2015 | 10 | CT2B | HRSG3 | PLANT | Natural Gas Fired Combined Cycle | [6 empty] | 75 | 18174 | 17309 | 243674 |  |  | 243674 |  | 243674 |  |  |  |  | 49.657 | 40.989 |  |  |  |  | 744 |  |  |  | RI | [5 empty] | OP | 5 | 2002 |  |  | OP | 7 | 2008 | [5 empty] | N | NG | CT | N/A | IPP Non-CHP | 1 |  |  |  | Complex
56765 | TX | 56350 | Colorado Bend Energy Center | 2015 | 11 | CT2B | HRSG3 | PLANT | Natural Gas Fired Combined Cycle | [6 empty] | 75 | 26772 | 25497 | 397154 |  |  | 397154 |  | 397154 |  |  |  |  | 53.019 | 44.91 |  |  |  |  | 720 |  |  |  | RI | [5 empty] | OP | 5 | 2002 |  |  | OP | 7 | 2008 | [5 empty] | N | NG | CT | N/A | IPP Non-CHP | 1 |  |  |  | Complex
56765 | TX | 56350 | Colorado Bend Energy Center | 2015 | 12 | CT2B | HRSG3 | PLANT | Natural Gas Fired Combined Cycle | [6 empty] | 75 | 40410 | 38486 | 583999 |  |  | 583999 |  | 583999 |  |  |  |  | 82.592 | 70.119 |  |  |  |  | 744 |  |  |  | RI | [5 empty] | OP | 5 | 2002 |  |  | OP | 7 | 2008 | [5 empty] | N | NG | CT | N/A | IPP Non-CHP | 1 |  |  |  | Complex
56765 | TX | 56350 | Colorado Bend Energy Center | 2015 | 1 | ST2 | HRSG3 | PLANT | Natural Gas Fired Combined Cycle | 105 | 27173 | 27173 | [6 empty] | 1238 | 1238 |  |  |  | 1238 |  |  |  |  | 37.888 | 31.571 |  |  |  |  | 720 |  |  |  | RI | [5 empty] | OP | 6 | 2008 |  |  | OP | 7 | 2008 | [5 empty] | N | NG | CA | Y | IPP Non-CHP | 1 |  |  |  | Complex
56765 | TX | 56350 | Colorado Bend Energy Center | 2015 | 2 | ST2 | HRSG3 | PLANT | Natural Gas Fired Combined Cycle | 105 | 11812 | 11812 | [6 empty] | 1217 | 1217 |  |  |  | 1217 |  |  |  |  | 18.319 | 77.63 |  |  |  |  | 672 |  |  |  | RI | [5 empty] | OP | 6 | 2008 |  |  | OP | 7 | 2008 | [5 empty] | N | NG | CA | Y | IPP Non-CHP | 1 |  |  |  | Complex
56765 | TX | 56350 | Colorado Bend Energy Center | 2015 | 3 | ST2 | HRSG3 | PLANT | Natural Gas Fired Combined Cycle | 105 | 15847 | 15847 | [6 empty] | 1232 | 1232 |  |  |  | 1232 |  |  |  |  | 23.751 | 17.542 |  |  |  |  | 744 |  |  |  | RI | [5 empty] | OP | 6 | 2008 |  |  | OP | 7 | 2008 | [5 empty] | N | NG | CA | Y | IPP Non-CHP | 1 |  |  |  | Complex
56765 | TX | 56350 | Colorado Bend Energy Center | 2015 | 4 | ST2 | HRSG3 | PLANT | Natural Gas Fired Combined Cycle | 105 | 19643 | 19643 | [6 empty] | 1204 | 1204 |  |  |  | 1204 |  |  |  |  | 36.153 | 29.681 |  |  |  |  | 720 |  |  |  | RI | [5 empty] | OP | 6 | 2008 |  |  | OP | 7 | 2008 | [5 empty] | N | NG | CA | Y | IPP Non-CHP | 1 |  |  |  | Complex
56765 | TX | 56350 | Colorado Bend Energy Center | 2015 | 5 | ST2 | HRSG3 | PLANT | Natural Gas Fired Combined Cycle | 105 | 13509 | 13509 | [6 empty] | 1218 | 1218 |  |  |  | 1218 |  |  |  |  | 29.503 | 23.726 |  |  |  |  | 744 |  |  |  | RI | [5 empty] | OP | 6 | 2008 |  |  | OP | 7 | 2008 | [5 empty] | N | NG | CA | Y | IPP Non-CHP | 1 |  |  |  | Complex
56765 | TX | 56350 | Colorado Bend Energy Center | 2015 | 6 | ST2 | HRSG3 | PLANT | Natural Gas Fired Combined Cycle | 105 | 24358 | 24358 | [6 empty] | 1192 | 1192 |  |  |  | 1192 |  |  |  |  | 47.016 | 39.425 |  |  |  |  | 720 |  |  |  | RI | [5 empty] | OP | 6 | 2008 |  |  | OP | 7 | 2008 | [5 empty] | N | NG | CA | Y | IPP Non-CHP | 1 |  |  |  | Complex
56765 | TX | 56350 | Colorado Bend Energy Center | 2015 | 7 | ST2 | HRSG3 | PLANT | Natural Gas Fired Combined Cycle | 105 | 45536 | 45536 | [6 empty] | 1296 | 1296 |  |  |  | 1296 |  |  |  |  | 73.723 | 63.41 |  |  |  |  | 744 |  |  |  | RI | [5 empty] | OP | 6 | 2008 |  |  | OP | 7 | 2008 | [5 empty] | N | NG | CA | Y | IPP Non-CHP | 1 |  |  |  | Complex
56765 | TX | 56350 | Colorado Bend Energy Center | 2015 | 8 | ST2 | HRSG3 | PLANT | Natural Gas Fired Combined Cycle | 105 | 59594 | 59594 | [6 empty] | 1299 | 1299 |  |  |  | 1299 |  |  |  |  | 99.143 | 86.443 |  |  |  |  | 744 |  |  |  | RI | [5 empty] | OP | 6 | 2008 |  |  | OP | 7 | 2008 | [5 empty] | N | NG | CA | Y | IPP Non-CHP | 1 |  |  |  | Complex
56765 | TX | 56350 | Colorado Bend Energy Center | 2015 | 9 | ST2 | HRSG3 | PLANT | Natural Gas Fired Combined Cycle | 105 | 25287 | 25287 | [6 empty] | 1183 | 1183 |  |  |  | 1183 |  |  |  |  | 45.859 | 39.259 |  |  |  |  | 720 |  |  |  | RI | [5 empty] | OP | 6 | 2008 |  |  | OP | 7 | 2008 | [5 empty] | N | NG | CA | Y | IPP Non-CHP | 1 |  |  |  | Complex
56765 | TX | 56350 | Colorado Bend Energy Center | 2015 | 10 | ST2 | HRSG3 | PLANT | Natural Gas Fired Combined Cycle | 105 | 24960 | 24960 | [6 empty] | 1239 | 1239 |  |  |  | 1239 |  |  |  |  | 49.657 | 40.989 |  |  |  |  | 744 |  |  |  | RI | [5 empty] | OP | 6 | 2008 |  |  | OP | 7 | 2008 | [5 empty] | N | NG | CA | Y | IPP Non-CHP | 1 |  |  |  | Complex
56765 | TX | 56350 | Colorado Bend Energy Center | 2015 | 11 | ST2 | HRSG3 | PLANT | Natural Gas Fired Combined Cycle | 105 | 43427 | 43427 | [6 empty] | 1285 | 1285 |  |  |  | 1285 |  |  |  |  | 53.019 | 44.91 |  |  |  |  | 720 |  |  |  | RI | [5 empty] | OP | 6 | 2008 |  |  | OP | 7 | 2008 | [5 empty] | N | NG | CA | Y | IPP Non-CHP | 1 |  |  |  | Complex
56765 | TX | 56350 | Colorado Bend Energy Center | 2015 | 12 | ST2 | HRSG3 | PLANT | Natural Gas Fired Combined Cycle | 105 | 59368 | 59368 | [6 empty] | 1347 | 1347 |  |  |  | 1347 |  |  |  |  | 82.592 | 70.119 |  |  |  |  | 744 |  |  |  | RI | [5 empty] | OP | 6 | 2008 |  |  | OP | 7 | 2008 | [5 empty] | N | NG | CA | Y | IPP Non-CHP | 1 |  |  |  | Complex
56765 | TX | 56350 | Colorado Bend Energy Center | 2015 | 1 | CT2A | HRSG4 | PLANT | Natural Gas Fired Combined Cycle | [6 empty] | 75 | 23052 | 23052 | 280561 |  |  | 280561 |  | 280561 |  |  |  |  | 37.888 | 31.571 |  |  |  |  | 720 |  |  |  | RI | [5 empty] | OP | 5 | 2002 |  |  | OP | 7 | 2008 | [5 empty] | N | NG | CT | N/A | IPP Non-CHP | 1 |  |  |  | Complex
56765 | TX | 56350 | Colorado Bend Energy Center | 2015 | 2 | CT2A | HRSG4 | PLANT | Natural Gas Fired Combined Cycle | [6 empty] | 75 | 9972 | 9972 | 137783 |  |  | 137783 |  | 137783 |  |  |  |  | 18.319 | 77.63 |  |  |  |  | 672 |  |  |  | RI | [5 empty] | OP | 5 | 2002 |  |  | OP | 7 | 2008 | [5 empty] | N | NG | CT | N/A | IPP Non-CHP | 1 |  |  |  | Complex
56765 | TX | 56350 | Colorado Bend Energy Center | 2015 | 3 | CT2A | HRSG4 | PLANT | Natural Gas Fired Combined Cycle | [6 empty] | 75 | 12618 | 12618 | 158078 |  |  | 158078 |  | 158078 |  |  |  |  | 23.751 | 17.542 |  |  |  |  | 744 |  |  |  | RI | [5 empty] | OP | 5 | 2002 |  |  | OP | 7 | 2008 | [5 empty] | N | NG | CT | N/A | IPP Non-CHP | 1 |  |  |  | Complex
56765 | TX | 56350 | Colorado Bend Energy Center | 2015 | 4 | CT2A | HRSG4 | PLANT | Natural Gas Fired Combined Cycle | [6 empty] | 75 | 15197 | 15197 | 203731 |  |  | 203731 |  | 203731 |  |  |  |  | 36.153 | 29.681 |  |  |  |  | 720 |  |  |  | RI | [5 empty] | OP | 5 | 2002 |  |  | OP | 7 | 2008 | [5 empty] | N | NG | CT | N/A | IPP Non-CHP | 1 |  |  |  | Complex
56765 | TX | 56350 | Colorado Bend Energy Center | 2015 | 5 | CT2A | HRSG4 | PLANT | Natural Gas Fired Combined Cycle | [6 empty] | 75 | 10898 | 10898 | 159731 |  |  | 159731 |  | 159731 |  |  |  |  | 29.503 | 23.726 |  |  |  |  | 744 |  |  |  | RI | [5 empty] | OP | 5 | 2002 |  |  | OP | 7 | 2008 | [5 empty] | N | NG | CT | N/A | IPP Non-CHP | 1 |  |  |  | Complex
56765 | TX | 56350 | Colorado Bend Energy Center | 2015 | 6 | CT2A | HRSG4 | PLANT | Natural Gas Fired Combined Cycle | [6 empty] | 75 | 19628 | 19628 | 255993 |  |  | 255993 |  | 255993 |  |  |  |  | 47.016 | 39.425 |  |  |  |  | 720 |  |  |  | RI | [5 empty] | OP | 5 | 2002 |  |  | OP | 7 | 2008 | [5 empty] | N | NG | CT | N/A | IPP Non-CHP | 1 |  |  |  | Complex
56765 | TX | 56350 | Colorado Bend Energy Center | 2015 | 7 | CT2A | HRSG4 | PLANT | Natural Gas Fired Combined Cycle | [6 empty] | 75 | 33614 | 33614 | 450915 |  |  | 450915 |  | 450915 |  |  |  |  | 73.723 | 63.41 |  |  |  |  | 744 |  |  |  | RI | [5 empty] | OP | 5 | 2002 |  |  | OP | 7 | 2008 | [5 empty] | N | NG | CT | N/A | IPP Non-CHP | 1 |  |  |  | Complex
56765 | TX | 56350 | Colorado Bend Energy Center | 2015 | 8 | CT2A | HRSG4 | PLANT | Natural Gas Fired Combined Cycle | [6 empty] | 75 | 44405 | 42290 | 565360 |  |  | 565360 |  | 565360 |  |  |  |  | 99.143 | 86.443 |  |  |  |  | 744 |  |  |  | RI | [5 empty] | OP | 5 | 2002 |  |  | OP | 7 | 2008 | [5 empty] | N | NG | CT | N/A | IPP Non-CHP | 1 |  |  |  | Complex
56765 | TX | 56350 | Colorado Bend Energy Center | 2015 | 9 | CT2A | HRSG4 | PLANT | Natural Gas Fired Combined Cycle | [6 empty] | 75 | 20591 | 19610 | 256580 |  |  | 256580 |  | 256580 |  |  |  |  | 45.859 | 39.259 |  |  |  |  | 720 |  |  |  | RI | [5 empty] | OP | 5 | 2002 |  |  | OP | 7 | 2008 | [5 empty] | N | NG | CT | N/A | IPP Non-CHP | 1 |  |  |  | Complex
56765 | TX | 56350 | Colorado Bend Energy Center | 2015 | 10 | CT2A | HRSG4 | PLANT | Natural Gas Fired Combined Cycle | [6 empty] | 75 | 19987 | 19035 | 255339 |  |  | 255339 |  | 255339 |  |  |  |  | 49.657 | 40.989 |  |  |  |  | 744 |  |  |  | RI | [5 empty] | OP | 5 | 2002 |  |  | OP | 7 | 2008 | [5 empty] | N | NG | CT | N/A | IPP Non-CHP | 1 |  |  |  | Complex
56765 | TX | 56350 | Colorado Bend Energy Center | 2015 | 11 | CT2A | HRSG4 | PLANT | Natural Gas Fired Combined Cycle | [6 empty] | 75 | 31634 | 30128 | 416966 |  |  | 416966 |  | 416966 |  |  |  |  | 53.019 | 44.91 |  |  |  |  | 720 |  |  |  | RI | [5 empty] | OP | 5 | 2002 |  |  | OP | 7 | 2008 | [5 empty] | N | NG | CT | N/A | IPP Non-CHP | 1 |  |  |  | Complex
56765 | TX | 56350 | Colorado Bend Energy Center | 2015 | 12 | CT2A | HRSG4 | PLANT | Natural Gas Fired Combined Cycle | [6 empty] | 75 | 45112 | 42964 | 592740 |  |  | 592740 |  | 592740 |  |  |  |  | 82.592 | 70.119 |  |  |  |  | 744 |  |  |  | RI | [5 empty] | OP | 5 | 2002 |  |  | OP | 7 | 2008 | [5 empty] | N | NG | CT | N/A | IPP Non-CHP | 1 |  |  |  | Complex
56765 | TX | 56350 | Colorado Bend Energy Center | 2015 | 1 | CT2B | HRSG4 | PLANT | Natural Gas Fired Combined Cycle | [6 empty] | 75 | 22872 | 20805 | 265431 |  |  | 265431 |  | 265431 |  |  |  |  | 37.888 | 31.571 |  |  |  |  | 720 |  |  |  | RI | [5 empty] | OP | 5 | 2002 |  |  | OP | 7 | 2008 | [5 empty] | N | NG | CT | N/A | IPP Non-CHP | 1 |  |  |  | Complex
56765 | TX | 56350 | Colorado Bend Energy Center | 2015 | 2 | CT2B | HRSG4 | PLANT | Natural Gas Fired Combined Cycle | [6 empty] | 75 | 9522 | 8412 | 117610 |  |  | 117610 |  | 117610 |  |  |  |  | 18.319 | 77.63 |  |  |  |  | 672 |  |  |  | RI | [5 empty] | OP | 5 | 2002 |  |  | OP | 7 | 2008 | [5 empty] | N | NG | CT | N/A | IPP Non-CHP | 1 |  |  |  | Complex
56765 | TX | 56350 | Colorado Bend Energy Center | 2015 | 3 | CT2B | HRSG4 | PLANT | Natural Gas Fired Combined Cycle | [6 empty] | 75 | 13186 | 11811 | 154307 |  |  | 154307 |  | 154307 |  |  |  |  | 23.751 | 17.542 |  |  |  |  | 744 |  |  |  | RI | [5 empty] | OP | 5 | 2002 |  |  | OP | 7 | 2008 | [5 empty] | N | NG | CT | N/A | IPP Non-CHP | 1 |  |  |  | Complex
56765 | TX | 56350 | Colorado Bend Energy Center | 2015 | 4 | CT2B | HRSG4 | PLANT | Natural Gas Fired Combined Cycle | [6 empty] | 75 | 15157 | 13326 | 182434 |  |  | 182434 |  | 182434 |  |  |  |  | 36.153 | 29.681 |  |  |  |  | 720 |  |  |  | RI | [5 empty] | OP | 5 | 2002 |  |  | OP | 7 | 2008 | [5 empty] | N | NG | CT | N/A | IPP Non-CHP | 1 |  |  |  | Complex
56765 | TX | 56350 | Colorado Bend Energy Center | 2015 | 5 | CT2B | HRSG4 | PLANT | Natural Gas Fired Combined Cycle | [6 empty] | 75 | 9466 | 8134 | 122681 |  |  | 122681 |  | 122681 |  |  |  |  | 29.503 | 23.726 |  |  |  |  | 744 |  |  |  | RI | [5 empty] | OP | 5 | 2002 |  |  | OP | 7 | 2008 | [5 empty] | N | NG | CT | N/A | IPP Non-CHP | 1 |  |  |  | Complex
56765 | TX | 56350 | Colorado Bend Energy Center | 2015 | 6 | CT2B | HRSG4 | PLANT | Natural Gas Fired Combined Cycle | [6 empty] | 75 | 19124 | 15062 | 226908 |  |  | 226908 |  | 226908 |  |  |  |  | 47.016 | 39.425 |  |  |  |  | 720 |  |  |  | RI | [5 empty] | OP | 5 | 2002 |  |  | OP | 7 | 2008 | [5 empty] | N | NG | CT | N/A | IPP Non-CHP | 1 |  |  |  | Complex
56765 | TX | 56350 | Colorado Bend Energy Center | 2015 | 7 | CT2B | HRSG4 | PLANT | Natural Gas Fired Combined Cycle | [6 empty] | 75 | 34124 | 30642 | 433553 |  |  | 433553 |  | 433553 |  |  |  |  | 73.723 | 63.41 |  |  |  |  | 744 |  |  |  | RI | [5 empty] | OP | 5 | 2002 |  |  | OP | 7 | 2008 | [5 empty] | N | NG | CT | N/A | IPP Non-CHP | 1 |  |  |  | Complex
56765 | TX | 56350 | Colorado Bend Energy Center | 2015 | 8 | CT2B | HRSG4 | PLANT | Natural Gas Fired Combined Cycle | [6 empty] | 75 | 40436 | 38510 | 550761 |  |  | 550761 |  | 550761 |  |  |  |  | 99.143 | 86.443 |  |  |  |  | 744 |  |  |  | RI | [5 empty] | OP | 5 | 2002 |  |  | OP | 7 | 2008 | [5 empty] | N | NG | CT | N/A | IPP Non-CHP | 1 |  |  |  | Complex
56765 | TX | 56350 | Colorado Bend Energy Center | 2015 | 9 | CT2B | HRSG4 | PLANT | Natural Gas Fired Combined Cycle | [6 empty] | 75 | 18491 | 17610 | 232575 |  |  | 232575 |  | 232575 |  |  |  |  | 45.859 | 39.259 |  |  |  |  | 720 |  |  |  | RI | [5 empty] | OP | 5 | 2002 |  |  | OP | 7 | 2008 | [5 empty] | N | NG | CT | N/A | IPP Non-CHP | 1 |  |  |  | Complex
56765 | TX | 56350 | Colorado Bend Energy Center | 2015 | 10 | CT2B | HRSG4 | PLANT | Natural Gas Fired Combined Cycle | [6 empty] | 75 | 18174 | 17309 | 243674 |  |  | 243674 |  | 243674 |  |  |  |  | 49.657 | 40.989 |  |  |  |  | 744 |  |  |  | RI | [5 empty] | OP | 5 | 2002 |  |  | OP | 7 | 2008 | [5 empty] | N | NG | CT | N/A | IPP Non-CHP | 1 |  |  |  | Complex
56765 | TX | 56350 | Colorado Bend Energy Center | 2015 | 11 | CT2B | HRSG4 | PLANT | Natural Gas Fired Combined Cycle | [6 empty] | 75 | 26772 | 25497 | 397154 |  |  | 397154 |  | 397154 |  |  |  |  | 53.019 | 44.91 |  |  |  |  | 720 |  |  |  | RI | [5 empty] | OP | 5 | 2002 |  |  | OP | 7 | 2008 | [5 empty] | N | NG | CT | N/A | IPP Non-CHP | 1 |  |  |  | Complex
56765 | TX | 56350 | Colorado Bend Energy Center | 2015 | 12 | CT2B | HRSG4 | PLANT | Natural Gas Fired Combined Cycle | [6 empty] | 75 | 40410 | 38486 | 583999 |  |  | 583999 |  | 583999 |  |  |  |  | 82.592 | 70.119 |  |  |  |  | 744 |  |  |  | RI | [5 empty] | OP | 5 | 2002 |  |  | OP | 7 | 2008 | [5 empty] | N | NG | CT | N/A | IPP Non-CHP | 1 |  |  |  | Complex
56765 | TX | 56350 | Colorado Bend Energy Center | 2015 | 1 | ST2 | HRSG4 | PLANT | Natural Gas Fired Combined Cycle | 105 | 27173 | 27173 | [6 empty] | 1321 | 1321 |  |  |  | 1321 |  |  |  |  | 37.888 | 31.571 |  |  |  |  | 720 |  |  |  | RI | [5 empty] | OP | 6 | 2008 |  |  | OP | 7 | 2008 | [5 empty] | N | NG | CA | Y | IPP Non-CHP | 1 |  |  |  | Complex
56765 | TX | 56350 | Colorado Bend Energy Center | 2015 | 2 | ST2 | HRSG4 | PLANT | Natural Gas Fired Combined Cycle | 105 | 11812 | 11812 | [6 empty] | 1300 | 1300 |  |  |  | 1300 |  |  |  |  | 18.319 | 77.63 |  |  |  |  | 672 |  |  |  | RI | [5 empty] | OP | 6 | 2008 |  |  | OP | 7 | 2008 | [5 empty] | N | NG | CA | Y | IPP Non-CHP | 1 |  |  |  | Complex
56765 | TX | 56350 | Colorado Bend Energy Center | 2015 | 3 | ST2 | HRSG4 | PLANT | Natural Gas Fired Combined Cycle | 105 | 15847 | 15847 | [6 empty] | 1316 | 1316 |  |  |  | 1316 |  |  |  |  | 23.751 | 17.542 |  |  |  |  | 744 |  |  |  | RI | [5 empty] | OP | 6 | 2008 |  |  | OP | 7 | 2008 | [5 empty] | N | NG | CA | Y | IPP Non-CHP | 1 |  |  |  | Complex
56765 | TX | 56350 | Colorado Bend Energy Center | 2015 | 4 | ST2 | HRSG4 | PLANT | Natural Gas Fired Combined Cycle | 105 | 19643 | 19643 | [6 empty] | 1286 | 1286 |  |  |  | 1286 |  |  |  |  | 36.153 | 29.681 |  |  |  |  | 720 |  |  |  | RI | [5 empty] | OP | 6 | 2008 |  |  | OP | 7 | 2008 | [5 empty] | N | NG | CA | Y | IPP Non-CHP | 1 |  |  |  | Complex
56765 | TX | 56350 | Colorado Bend Energy Center | 2015 | 5 | ST2 | HRSG4 | PLANT | Natural Gas Fired Combined Cycle | 105 | 13509 | 13509 | [6 empty] | 1301 | 1301 |  |  |  | 1301 |  |  |  |  | 29.503 | 23.726 |  |  |  |  | 744 |  |  |  | RI | [5 empty] | OP | 6 | 2008 |  |  | OP | 7 | 2008 | [5 empty] | N | NG | CA | Y | IPP Non-CHP | 1 |  |  |  | Complex
56765 | TX | 56350 | Colorado Bend Energy Center | 2015 | 6 | ST2 | HRSG4 | PLANT | Natural Gas Fired Combined Cycle | 105 | 24358 | 24358 | [6 empty] | 1273 | 1273 |  |  |  | 1273 |  |  |  |  | 47.016 | 39.425 |  |  |  |  | 720 |  |  |  | RI | [5 empty] | OP | 6 | 2008 |  |  | OP | 7 | 2008 | [5 empty] | N | NG | CA | Y | IPP Non-CHP | 1 |  |  |  | Complex
56765 | TX | 56350 | Colorado Bend Energy Center | 2015 | 7 | ST2 | HRSG4 | PLANT | Natural Gas Fired Combined Cycle | 105 | 45536 | 45536 | [6 empty] | 1384 | 1384 |  |  |  | 1384 |  |  |  |  | 73.723 | 63.41 |  |  |  |  | 744 |  |  |  | RI | [5 empty] | OP | 6 | 2008 |  |  | OP | 7 | 2008 | [5 empty] | N | NG | CA | Y | IPP Non-CHP | 1 |  |  |  | Complex
56765 | TX | 56350 | Colorado Bend Energy Center | 2015 | 8 | ST2 | HRSG4 | PLANT | Natural Gas Fired Combined Cycle | 105 | 59594 | 59594 | [6 empty] | 1387 | 1387 |  |  |  | 1387 |  |  |  |  | 99.143 | 86.443 |  |  |  |  | 744 |  |  |  | RI | [5 empty] | OP | 6 | 2008 |  |  | OP | 7 | 2008 | [5 empty] | N | NG | CA | Y | IPP Non-CHP | 1 |  |  |  | Complex
56765 | TX | 56350 | Colorado Bend Energy Center | 2015 | 9 | ST2 | HRSG4 | PLANT | Natural Gas Fired Combined Cycle | 105 | 25287 | 25287 | [6 empty] | 1263 | 1263 |  |  |  | 1263 |  |  |  |  | 45.859 | 39.259 |  |  |  |  | 720 |  |  |  | RI | [5 empty] | OP | 6 | 2008 |  |  | OP | 7 | 2008 | [5 empty] | N | NG | CA | Y | IPP Non-CHP | 1 |  |  |  | Complex
56765 | TX | 56350 | Colorado Bend Energy Center | 2015 | 10 | ST2 | HRSG4 | PLANT | Natural Gas Fired Combined Cycle | 105 | 24960 | 24960 | [6 empty] | 1356 | 1356 |  |  |  | 1356 |  |  |  |  | 49.657 | 40.989 |  |  |  |  | 744 |  |  |  | RI | [5 empty] | OP | 6 | 2008 |  |  | OP | 7 | 2008 | [5 empty] | N | NG | CA | Y | IPP Non-CHP | 1 |  |  |  | Complex
56765 | TX | 56350 | Colorado Bend Energy Center | 2015 | 11 | ST2 | HRSG4 | PLANT | Natural Gas Fired Combined Cycle | 105 | 43427 | 43427 | [6 empty] | 1372 | 1372 |  |  |  | 1372 |  |  |  |  | 53.019 | 44.91 |  |  |  |  | 720 |  |  |  | RI | [5 empty] | OP | 6 | 2008 |  |  | OP | 7 | 2008 | [5 empty] | N | NG | CA | Y | IPP Non-CHP | 1 |  |  |  | Complex
56765 | TX | 56350 | Colorado Bend Energy Center | 2015 | 12 | ST2 | HRSG4 | PLANT | Natural Gas Fired Combined Cycle | 105 | 59368 | 59368 | [6 empty] | 1438 | 1438 |  |  |  | 1438 |  |  |  |  | 82.592 | 70.119 |  |  |  |  | 744 |  |  |  | RI | [5 empty] | OP | 6 | 2008 |  |  | OP | 7 | 2008 | [5 empty] | N | NG | CA | Y | IPP Non-CHP | 1 |  |  |  | Complex
56765 | TX | 56350 | Colorado Bend Energy Center | 2015 | 1 | CT1A | HRSG1 | TOWER1 | Natural Gas Fired Combined Cycle | [6 empty] | 75 | 19544 | 19544 | 253502 |  |  | 253502 |  | 253502 | [12 empty] | (RI) Recirculate: Induced Draft |  |  | Closed | Fresh | Ground | WELLS | Colorado River | OP | 5 | 2002 |  |  | OP | 6 | 2007 | 6 | 2033 | OP | 6 | 2007 | N | NG | CT | N/A | IPP Non-CHP | 1 |  |  |  | Complex
56765 | TX | 56350 | Colorado Bend Energy Center | 2015 | 2 | CT1A | HRSG1 | TOWER1 | Natural Gas Fired Combined Cycle | [6 empty] | 75 | 7970 | 7970 | 124483 |  |  | 124483 |  | 124483 | [12 empty] | (RI) Recirculate: Induced Draft |  |  | Closed | Fresh | Ground | WELLS | Colorado River | OP | 5 | 2002 |  |  | OP | 6 | 2007 | 6 | 2033 | OP | 6 | 2007 | N | NG | CT | N/A | IPP Non-CHP | 1 |  |  |  | Complex
56765 | TX | 56350 | Colorado Bend Energy Center | 2015 | 3 | CT1A | HRSG1 | TOWER1 | Natural Gas Fired Combined Cycle | [6 empty] | 75 | 9450 | 9450 | 139306 |  |  | 139306 |  | 139306 | [12 empty] | (RI) Recirculate: Induced Draft |  |  | Closed | Fresh | Ground | WELLS | Colorado River | OP | 5 | 2002 |  |  | OP | 6 | 2007 | 6 | 2033 | OP | 6 | 2007 | N | NG | CT | N/A | IPP Non-CHP | 1 |  |  |  | Complex
56765 | TX | 56350 | Colorado Bend Energy Center | 2015 | 4 | CT1A | HRSG1 | TOWER1 | Natural Gas Fired Combined Cycle | [6 empty] | 75 | 12213 | 12213 | 175361 |  |  | 175361 |  | 175361 | [12 empty] | (RI) Recirculate: Induced Draft |  |  | Closed | Fresh | Ground | WELLS | Colorado River | OP | 5 | 2002 |  |  | OP | 6 | 2007 | 6 | 2033 | OP | 6 | 2007 | N | NG | CT | N/A | IPP Non-CHP | 1 |  |  |  | Complex
56765 | TX | 56350 | Colorado Bend Energy Center | 2015 | 5 | CT1A | HRSG1 | TOWER1 | Natural Gas Fired Combined Cycle | [6 empty] | 75 | 8423 | 8423 | 134754 |  |  | 134754 |  | 134754 | [12 empty] | (RI) Recirculate: Induced Draft |  |  | Closed | Fresh | Ground | WELLS | Colorado River | OP | 5 | 2002 |  |  | OP | 6 | 2007 | 6 | 2033 | OP | 6 | 2007 | N | NG | CT | N/A | IPP Non-CHP | 1 |  |  |  | Complex
56765 | TX | 56350 | Colorado Bend Energy Center | 2015 | 6 | CT1A | HRSG1 | TOWER1 | Natural Gas Fired Combined Cycle | [6 empty] | 75 | 16139 | 16139 | 222168 |  |  | 222168 |  | 222168 | [12 empty] | (RI) Recirculate: Induced Draft |  |  | Closed | Fresh | Ground | WELLS | Colorado River | OP | 5 | 2002 |  |  | OP | 6 | 2007 | 6 | 2033 | OP | 6 | 2007 | N | NG | CT | N/A | IPP Non-CHP | 1 |  |  |  | Complex
56765 | TX | 56350 | Colorado Bend Energy Center | 2015 | 7 | CT1A | HRSG1 | TOWER1 | Natural Gas Fired Combined Cycle | [6 empty] | 75 | 22609 | 22609 | 320732 |  |  | 320732 |  | 320732 | [12 empty] | (RI) Recirculate: Induced Draft |  |  | Closed | Fresh | Ground | WELLS | Colorado River | OP | 5 | 2002 |  |  | OP | 6 | 2007 | 6 | 2033 | OP | 6 | 2007 | N | NG | CT | N/A | IPP Non-CHP | 1 |  |  |  | Complex
56765 | TX | 56350 | Colorado Bend Energy Center | 2015 | 8 | CT1A | HRSG1 | TOWER1 | Natural Gas Fired Combined Cycle | [6 empty] | 75 | 36906 | 35149 | 477678 |  |  | 477678 |  | 477678 | [12 empty] | (RI) Recirculate: Induced Draft |  |  | Closed | Fresh | Ground | WELLS | Colorado River | OP | 5 | 2002 |  |  | OP | 6 | 2007 | 6 | 2033 | OP | 6 | 2007 | N | NG | CT | N/A | IPP Non-CHP | 1 |  |  |  | Complex
56765 | TX | 56350 | Colorado Bend Energy Center | 2015 | 9 | CT1A | HRSG1 | TOWER1 | Natural Gas Fired Combined Cycle | [6 empty] | 75 | 15448 | 14712 | 208421 |  |  | 208421 |  | 208421 | [12 empty] | (RI) Recirculate: Induced Draft |  |  | Closed | Fresh | Ground | WELLS | Colorado River | OP | 5 | 2002 |  |  | OP | 6 | 2007 | 6 | 2033 | OP | 6 | 2007 | N | NG | CT | N/A | IPP Non-CHP | 1 |  |  |  | Complex
56765 | TX | 56350 | Colorado Bend Energy Center | 2015 | 10 | CT1A | HRSG1 | TOWER1 | Natural Gas Fired Combined Cycle | [6 empty] | 75 | 17033 | 16222 | 239347 |  |  | 239347 |  | 239347 | [12 empty] | (RI) Recirculate: Induced Draft |  |  | Closed | Fresh | Ground | WELLS | Colorado River | OP | 5 | 2002 |  |  | OP | 6 | 2007 | 6 | 2033 | OP | 6 | 2007 | N | NG | CT | N/A | IPP Non-CHP | 1 |  |  |  | Complex
56765 | TX | 56350 | Colorado Bend Energy Center | 2015 | 11 | CT1A | HRSG1 | TOWER1 | Natural Gas Fired Combined Cycle | [6 empty] | 75 | 14805 | 14100 | 205401 |  |  | 205401 |  | 205401 | [12 empty] | (RI) Recirculate: Induced Draft |  |  | Closed | Fresh | Ground | WELLS | Colorado River | OP | 5 | 2002 |  |  | OP | 6 | 2007 | 6 | 2033 | OP | 6 | 2007 | N | NG | CT | N/A | IPP Non-CHP | 1 |  |  |  | Complex
56765 | TX | 56350 | Colorado Bend Energy Center | 2015 | 12 | CT1A | HRSG1 | TOWER1 | Natural Gas Fired Combined Cycle | [6 empty] | 75 | 42173 | 40165 | 541187 |  |  | 541187 |  | 541187 | [12 empty] | (RI) Recirculate: Induced Draft |  |  | Closed | Fresh | Ground | WELLS | Colorado River | OP | 5 | 2002 |  |  | OP | 6 | 2007 | 6 | 2033 | OP | 6 | 2007 | N | NG | CT | N/A | IPP Non-CHP | 1 |  |  |  | Complex
56765 | TX | 56350 | Colorado Bend Energy Center | 2015 | 1 | CT1B | HRSG1 | TOWER1 | Natural Gas Fired Combined Cycle | [6 empty] | 75 | 19428 | 17451 | 225653 |  |  | 225653 |  | 225653 | [12 empty] | (RI) Recirculate: Induced Draft |  |  | Closed | Fresh | Ground | WELLS | Colorado River | OP | 5 | 2002 |  |  | OP | 6 | 2007 | 6 | 2033 | OP | 6 | 2007 | N | NG | CT | N/A | IPP Non-CHP | 1 |  |  |  | Complex
56765 | TX | 56350 | Colorado Bend Energy Center | 2015 | 2 | CT1B | HRSG1 | TOWER1 | Natural Gas Fired Combined Cycle | [6 empty] | 75 | 9809 | 8679 | 120652 |  |  | 120652 |  | 120652 | [12 empty] | (RI) Recirculate: Induced Draft |  |  | Closed | Fresh | Ground | WELLS | Colorado River | OP | 5 | 2002 |  |  | OP | 6 | 2007 | 6 | 2033 | OP | 6 | 2007 | N | NG | CT | N/A | IPP Non-CHP | 1 |  |  |  | Complex
56765 | TX | 56350 | Colorado Bend Energy Center | 2015 | 3 | CT1B | HRSG1 | TOWER1 | Natural Gas Fired Combined Cycle | [6 empty] | 75 | 9477 | 8323 | 141557 |  |  | 141557 |  | 141557 | [12 empty] | (RI) Recirculate: Induced Draft |  |  | Closed | Fresh | Ground | WELLS | Colorado River | OP | 5 | 2002 |  |  | OP | 6 | 2007 | 6 | 2033 | OP | 6 | 2007 | N | NG | CT | N/A | IPP Non-CHP | 1 |  |  |  | Complex
56765 | TX | 56350 | Colorado Bend Energy Center | 2015 | 4 | CT1B | HRSG1 | TOWER1 | Natural Gas Fired Combined Cycle | [6 empty] | 75 | 12680 | 11187 | 184985 |  |  | 184985 |  | 184985 | [12 empty] | (RI) Recirculate: Induced Draft |  |  | Closed | Fresh | Ground | WELLS | Colorado River | OP | 5 | 2002 |  |  | OP | 6 | 2007 | 6 | 2033 | OP | 6 | 2007 | N | NG | CT | N/A | IPP Non-CHP | 1 |  |  |  | Complex
56765 | TX | 56350 | Colorado Bend Energy Center | 2015 | 5 | CT1B | HRSG1 | TOWER1 | Natural Gas Fired Combined Cycle | [6 empty] | 75 | 8469 | 7349 | 141835 |  |  | 141835 |  | 141835 | [12 empty] | (RI) Recirculate: Induced Draft |  |  | Closed | Fresh | Ground | WELLS | Colorado River | OP | 5 | 2002 |  |  | OP | 6 | 2007 | 6 | 2033 | OP | 6 | 2007 | N | NG | CT | N/A | IPP Non-CHP | 1 |  |  |  | Complex
56765 | TX | 56350 | Colorado Bend Energy Center | 2015 | 6 | CT1B | HRSG1 | TOWER1 | Natural Gas Fired Combined Cycle | [6 empty] | 75 | 15751 | 11806 | 220799 |  |  | 220799 |  | 220799 | [12 empty] | (RI) Recirculate: Induced Draft |  |  | Closed | Fresh | Ground | WELLS | Colorado River | OP | 5 | 2002 |  |  | OP | 6 | 2007 | 6 | 2033 | OP | 6 | 2007 | N | NG | CT | N/A | IPP Non-CHP | 1 |  |  |  | Complex
56765 | TX | 56350 | Colorado Bend Energy Center | 2015 | 7 | CT1B | HRSG1 | TOWER1 | Natural Gas Fired Combined Cycle | [6 empty] | 75 | 21566 | 18915 | 309620 |  |  | 309620 |  | 309620 | [12 empty] | (RI) Recirculate: Induced Draft |  |  | Closed | Fresh | Ground | WELLS | Colorado River | OP | 5 | 2002 |  |  | OP | 6 | 2007 | 6 | 2033 | OP | 6 | 2007 | N | NG | CT | N/A | IPP Non-CHP | 1 |  |  |  | Complex
56765 | TX | 56350 | Colorado Bend Energy Center | 2015 | 8 | CT1B | HRSG1 | TOWER1 | Natural Gas Fired Combined Cycle | [6 empty] | 75 | 31789 | 30275 | 470076 |  |  | 470076 |  | 470076 | [12 empty] | (RI) Recirculate: Induced Draft |  |  | Closed | Fresh | Ground | WELLS | Colorado River | OP | 5 | 2002 |  |  | OP | 6 | 2007 | 6 | 2033 | OP | 6 | 2007 | N | NG | CT | N/A | IPP Non-CHP | 1 |  |  |  | Complex
56765 | TX | 56350 | Colorado Bend Energy Center | 2015 | 9 | CT1B | HRSG1 | TOWER1 | Natural Gas Fired Combined Cycle | [6 empty] | 75 | 12885 | 12271 | 200980 |  |  | 200980 |  | 200980 | [12 empty] | (RI) Recirculate: Induced Draft |  |  | Closed | Fresh | Ground | WELLS | Colorado River | OP | 5 | 2002 |  |  | OP | 6 | 2007 | 6 | 2033 | OP | 6 | 2007 | N | NG | CT | N/A | IPP Non-CHP | 1 |  |  |  | Complex
56765 | TX | 56350 | Colorado Bend Energy Center | 2015 | 10 | CT1B | HRSG1 | TOWER1 | Natural Gas Fired Combined Cycle | [6 empty] | 75 | 15654 | 14909 | 258272 |  |  | 258272 |  | 258272 | [12 empty] | (RI) Recirculate: Induced Draft |  |  | Closed | Fresh | Ground | WELLS | Colorado River | OP | 5 | 2002 |  |  | OP | 6 | 2007 | 6 | 2033 | OP | 6 | 2007 | N | NG | CT | N/A | IPP Non-CHP | 1 |  |  |  | Complex
56765 | TX | 56350 | Colorado Bend Energy Center | 2015 | 11 | CT1B | HRSG1 | TOWER1 | Natural Gas Fired Combined Cycle | [6 empty] | 75 | 16623 | 15831 | 254804 |  |  | 254804 |  | 254804 | [12 empty] | (RI) Recirculate: Induced Draft |  |  | Closed | Fresh | Ground | WELLS | Colorado River | OP | 5 | 2002 |  |  | OP | 6 | 2007 | 6 | 2033 | OP | 6 | 2007 | N | NG | CT | N/A | IPP Non-CHP | 1 |  |  |  | Complex
56765 | TX | 56350 | Colorado Bend Energy Center | 2015 | 12 | CT1B | HRSG1 | TOWER1 | Natural Gas Fired Combined Cycle | [6 empty] | 75 | 34125 | 32500 | 489804 |  |  | 489804 |  | 489804 | [12 empty] | (RI) Recirculate: Induced Draft |  |  | Closed | Fresh | Ground | WELLS | Colorado River | OP | 5 | 2002 |  |  | OP | 6 | 2007 | 6 | 2033 | OP | 6 | 2007 | N | NG | CT | N/A | IPP Non-CHP | 1 |  |  |  | Complex
56765 | TX | 56350 | Colorado Bend Energy Center | 2015 | 1 | ST1 | HRSG1 | TOWER1 | Natural Gas Fired Combined Cycle | 105 | 21863 | 21863 | [6 empty] | 291 | 291 |  |  |  | 291 | [12 empty] | (RI) Recirculate: Induced Draft |  |  | Closed | Fresh | Ground | WELLS | Colorado River | OP | 5 | 2007 |  |  | OP | 6 | 2007 | 6 | 2033 | OP | 6 | 2007 | N | NG | CA | Y | IPP Non-CHP | 1 |  |  |  | Complex
56765 | TX | 56350 | Colorado Bend Energy Center | 2015 | 2 | ST1 | HRSG1 | TOWER1 | Natural Gas Fired Combined Cycle | 105 | 10470 | 10470 | [6 empty] | 286 | 286 |  |  |  | 286 | [12 empty] | (RI) Recirculate: Induced Draft |  |  | Closed | Fresh | Ground | WELLS | Colorado River | OP | 5 | 2007 |  |  | OP | 6 | 2007 | 6 | 2033 | OP | 6 | 2007 | N | NG | CA | Y | IPP Non-CHP | 1 |  |  |  | Complex
56765 | TX | 56350 | Colorado Bend Energy Center | 2015 | 3 | ST1 | HRSG1 | TOWER1 | Natural Gas Fired Combined Cycle | 105 | 11590 | 11590 | [6 empty] | 283 | 283 |  |  |  | 283 | [12 empty] | (RI) Recirculate: Induced Draft |  |  | Closed | Fresh | Ground | WELLS | Colorado River | OP | 5 | 2007 |  |  | OP | 6 | 2007 | 6 | 2033 | OP | 6 | 2007 | N | NG | CA | Y | IPP Non-CHP | 1 |  |  |  | Complex
56765 | TX | 56350 | Colorado Bend Energy Center | 2015 | 4 | ST1 | HRSG1 | TOWER1 | Natural Gas Fired Combined Cycle | 105 | 14448 | 14448 | [6 empty] | 283 | 283 |  |  |  | 283 | [12 empty] | (RI) Recirculate: Induced Draft |  |  | Closed | Fresh | Ground | WELLS | Colorado River | OP | 5 | 2007 |  |  | OP | 6 | 2007 | 6 | 2033 | OP | 6 | 2007 | N | NG | CA | Y | IPP Non-CHP | 1 |  |  |  | Complex
56765 | TX | 56350 | Colorado Bend Energy Center | 2015 | 5 | ST1 | HRSG1 | TOWER1 | Natural Gas Fired Combined Cycle | 105 | 9947 | 9947 | [6 empty] | 286 | 286 |  |  |  | 286 | [12 empty] | (RI) Recirculate: Induced Draft |  |  | Closed | Fresh | Ground | WELLS | Colorado River | OP | 5 | 2007 |  |  | OP | 6 | 2007 | 6 | 2033 | OP | 6 | 2007 | N | NG | CA | Y | IPP Non-CHP | 1 |  |  |  | Complex
56765 | TX | 56350 | Colorado Bend Energy Center | 2015 | 6 | ST1 | HRSG1 | TOWER1 | Natural Gas Fired Combined Cycle | 105 | 18677 | 18677 | [6 empty] | 280 | 280 |  |  |  | 280 | [12 empty] | (RI) Recirculate: Induced Draft |  |  | Closed | Fresh | Ground | WELLS | Colorado River | OP | 5 | 2007 |  |  | OP | 6 | 2007 | 6 | 2033 | OP | 6 | 2007 | N | NG | CA | Y | IPP Non-CHP | 1 |  |  |  | Complex
56765 | TX | 56350 | Colorado Bend Energy Center | 2015 | 7 | ST1 | HRSG1 | TOWER1 | Natural Gas Fired Combined Cycle | 105 | 27252 | 27252 | [6 empty] | 304 | 304 |  |  |  | 304 | [12 empty] | (RI) Recirculate: Induced Draft |  |  | Closed | Fresh | Ground | WELLS | Colorado River | OP | 5 | 2007 |  |  | OP | 6 | 2007 | 6 | 2033 | OP | 6 | 2007 | N | NG | CA | Y | IPP Non-CHP | 1 |  |  |  | Complex
56765 | TX | 56350 | Colorado Bend Energy Center | 2015 | 8 | ST1 | HRSG1 | TOWER1 | Natural Gas Fired Combined Cycle | 105 | 44380 | 44380 | [6 empty] | 305 | 305 |  |  |  | 305 | [12 empty] | (RI) Recirculate: Induced Draft |  |  | Closed | Fresh | Ground | WELLS | Colorado River | OP | 5 | 2007 |  |  | OP | 6 | 2007 | 6 | 2033 | OP | 6 | 2007 | N | NG | CA | Y | IPP Non-CHP | 1 |  |  |  | Complex
56765 | TX | 56350 | Colorado Bend Energy Center | 2015 | 9 | ST1 | HRSG1 | TOWER1 | Natural Gas Fired Combined Cycle | 105 | 17515 | 17515 | [6 empty] | 278 | 278 |  |  |  | 278 | [12 empty] | (RI) Recirculate: Induced Draft |  |  | Closed | Fresh | Ground | WELLS | Colorado River | OP | 5 | 2007 |  |  | OP | 6 | 2007 | 6 | 2033 | OP | 6 | 2007 | N | NG | CA | Y | IPP Non-CHP | 1 |  |  |  | Complex
56765 | TX | 56350 | Colorado Bend Energy Center | 2015 | 10 | ST1 | HRSG1 | TOWER1 | Natural Gas Fired Combined Cycle | 105 | 20233 | 20233 | [6 empty] | 291 | 291 |  |  |  | 291 | [12 empty] | (RI) Recirculate: Induced Draft |  |  | Closed | Fresh | Ground | WELLS | Colorado River | OP | 5 | 2007 |  |  | OP | 6 | 2007 | 6 | 2033 | OP | 6 | 2007 | N | NG | CA | Y | IPP Non-CHP | 1 |  |  |  | Complex
56765 | TX | 56350 | Colorado Bend Energy Center | 2015 | 11 | ST1 | HRSG1 | TOWER1 | Natural Gas Fired Combined Cycle | 105 | 20006 | 20006 | [6 empty] | 302 | 302 |  |  |  | 302 | [12 empty] | (RI) Recirculate: Induced Draft |  |  | Closed | Fresh | Ground | WELLS | Colorado River | OP | 5 | 2007 |  |  | OP | 6 | 2007 | 6 | 2033 | OP | 6 | 2007 | N | NG | CA | Y | IPP Non-CHP | 1 |  |  |  | Complex
56765 | TX | 56350 | Colorado Bend Energy Center | 2015 | 12 | ST1 | HRSG1 | TOWER1 | Natural Gas Fired Combined Cycle | 105 | 45695 | 45695 | [6 empty] | 317 | 317 |  |  |  | 317 | [12 empty] | (RI) Recirculate: Induced Draft |  |  | Closed | Fresh | Ground | WELLS | Colorado River | OP | 5 | 2007 |  |  | OP | 6 | 2007 | 6 | 2033 | OP | 6 | 2007 | N | NG | CA | Y | IPP Non-CHP | 1 |  |  |  | Complex
56765 | TX | 56350 | Colorado Bend Energy Center | 2015 | 1 | CT1A | HRSG2 | TOWER1 | Natural Gas Fired Combined Cycle | [6 empty] | 75 | 19544 | 19544 | 253502 |  |  | 253502 |  | 253502 | [12 empty] | (RI) Recirculate: Induced Draft |  |  | Closed | Fresh | Ground | WELLS | Colorado River | OP | 5 | 2002 |  |  | OP | 6 | 2007 | 6 | 2033 | OP | 6 | 2007 | N | NG | CT | N/A | IPP Non-CHP | 1 |  |  |  | Complex
56765 | TX | 56350 | Colorado Bend Energy Center | 2015 | 2 | CT1A | HRSG2 | TOWER1 | Natural Gas Fired Combined Cycle | [6 empty] | 75 | 7970 | 7970 | 124483 |  |  | 124483 |  | 124483 | [12 empty] | (RI) Recirculate: Induced Draft |  |  | Closed | Fresh | Ground | WELLS | Colorado River | OP | 5 | 2002 |  |  | OP | 6 | 2007 | 6 | 2033 | OP | 6 | 2007 | N | NG | CT | N/A | IPP Non-CHP | 1 |  |  |  | Complex
56765 | TX | 56350 | Colorado Bend Energy Center | 2015 | 3 | CT1A | HRSG2 | TOWER1 | Natural Gas Fired Combined Cycle | [6 empty] | 75 | 9450 | 9450 | 139306 |  |  | 139306 |  | 139306 | [12 empty] | (RI) Recirculate: Induced Draft |  |  | Closed | Fresh | Ground | WELLS | Colorado River | OP | 5 | 2002 |  |  | OP | 6 | 2007 | 6 | 2033 | OP | 6 | 2007 | N | NG | CT | N/A | IPP Non-CHP | 1 |  |  |  | Complex
56765 | TX | 56350 | Colorado Bend Energy Center | 2015 | 4 | CT1A | HRSG2 | TOWER1 | Natural Gas Fired Combined Cycle | [6 empty] | 75 | 12213 | 12213 | 175361 |  |  | 175361 |  | 175361 | [12 empty] | (RI) Recirculate: Induced Draft |  |  | Closed | Fresh | Ground | WELLS | Colorado River | OP | 5 | 2002 |  |  | OP | 6 | 2007 | 6 | 2033 | OP | 6 | 2007 | N | NG | CT | N/A | IPP Non-CHP | 1 |  |  |  | Complex
56765 | TX | 56350 | Colorado Bend Energy Center | 2015 | 5 | CT1A | HRSG2 | TOWER1 | Natural Gas Fired Combined Cycle | [6 empty] | 75 | 8423 | 8423 | 134754 |  |  | 134754 |  | 134754 | [12 empty] | (RI) Recirculate: Induced Draft |  |  | Closed | Fresh | Ground | WELLS | Colorado River | OP | 5 | 2002 |  |  | OP | 6 | 2007 | 6 | 2033 | OP | 6 | 2007 | N | NG | CT | N/A | IPP Non-CHP | 1 |  |  |  | Complex
56765 | TX | 56350 | Colorado Bend Energy Center | 2015 | 6 | CT1A | HRSG2 | TOWER1 | Natural Gas Fired Combined Cycle | [6 empty] | 75 | 16139 | 16139 | 222168 |  |  | 222168 |  | 222168 | [12 empty] | (RI) Recirculate: Induced Draft |  |  | Closed | Fresh | Ground | WELLS | Colorado River | OP | 5 | 2002 |  |  | OP | 6 | 2007 | 6 | 2033 | OP | 6 | 2007 | N | NG | CT | N/A | IPP Non-CHP | 1 |  |  |  | Complex
56765 | TX | 56350 | Colorado Bend Energy Center | 2015 | 7 | CT1A | HRSG2 | TOWER1 | Natural Gas Fired Combined Cycle | [6 empty] | 75 | 22609 | 22609 | 320732 |  |  | 320732 |  | 320732 | [12 empty] | (RI) Recirculate: Induced Draft |  |  | Closed | Fresh | Ground | WELLS | Colorado River | OP | 5 | 2002 |  |  | OP | 6 | 2007 | 6 | 2033 | OP | 6 | 2007 | N | NG | CT | N/A | IPP Non-CHP | 1 |  |  |  | Complex
56765 | TX | 56350 | Colorado Bend Energy Center | 2015 | 8 | CT1A | HRSG2 | TOWER1 | Natural Gas Fired Combined Cycle | [6 empty] | 75 | 36906 | 35149 | 477678 |  |  | 477678 |  | 477678 | [12 empty] | (RI) Recirculate: Induced Draft |  |  | Closed | Fresh | Ground | WELLS | Colorado River | OP | 5 | 2002 |  |  | OP | 6 | 2007 | 6 | 2033 | OP | 6 | 2007 | N | NG | CT | N/A | IPP Non-CHP | 1 |  |  |  | Complex
56765 | TX | 56350 | Colorado Bend Energy Center | 2015 | 9 | CT1A | HRSG2 | TOWER1 | Natural Gas Fired Combined Cycle | [6 empty] | 75 | 15448 | 14712 | 208421 |  |  | 208421 |  | 208421 | [12 empty] | (RI) Recirculate: Induced Draft |  |  | Closed | Fresh | Ground | WELLS | Colorado River | OP | 5 | 2002 |  |  | OP | 6 | 2007 | 6 | 2033 | OP | 6 | 2007 | N | NG | CT | N/A | IPP Non-CHP | 1 |  |  |  | Complex
56765 | TX | 56350 | Colorado Bend Energy Center | 2015 | 10 | CT1A | HRSG2 | TOWER1 | Natural Gas Fired Combined Cycle | [6 empty] | 75 | 17033 | 16222 | 239347 |  |  | 239347 |  | 239347 | [12 empty] | (RI) Recirculate: Induced Draft |  |  | Closed | Fresh | Ground | WELLS | Colorado River | OP | 5 | 2002 |  |  | OP | 6 | 2007 | 6 | 2033 | OP | 6 | 2007 | N | NG | CT | N/A | IPP Non-CHP | 1 |  |  |  | Complex
56765 | TX | 56350 | Colorado Bend Energy Center | 2015 | 11 | CT1A | HRSG2 | TOWER1 | Natural Gas Fired Combined Cycle | [6 empty] | 75 | 14805 | 14100 | 205401 |  |  | 205401 |  | 205401 | [12 empty] | (RI) Recirculate: Induced Draft |  |  | Closed | Fresh | Ground | WELLS | Colorado River | OP | 5 | 2002 |  |  | OP | 6 | 2007 | 6 | 2033 | OP | 6 | 2007 | N | NG | CT | N/A | IPP Non-CHP | 1 |  |  |  | Complex
56765 | TX | 56350 | Colorado Bend Energy Center | 2015 | 12 | CT1A | HRSG2 | TOWER1 | Natural Gas Fired Combined Cycle | [6 empty] | 75 | 42173 | 40165 | 541187 |  |  | 541187 |  | 541187 | [12 empty] | (RI) Recirculate: Induced Draft |  |  | Closed | Fresh | Ground | WELLS | Colorado River | OP | 5 | 2002 |  |  | OP | 6 | 2007 | 6 | 2033 | OP | 6 | 2007 | N | NG | CT | N/A | IPP Non-CHP | 1 |  |  |  | Complex
56765 | TX | 56350 | Colorado Bend Energy Center | 2015 | 1 | CT1B | HRSG2 | TOWER1 | Natural Gas Fired Combined Cycle | [6 empty] | 75 | 19428 | 17451 | 225653 |  |  | 225653 |  | 225653 | [12 empty] | (RI) Recirculate: Induced Draft |  |  | Closed | Fresh | Ground | WELLS | Colorado River | OP | 5 | 2002 |  |  | OP | 6 | 2007 | 6 | 2033 | OP | 6 | 2007 | N | NG | CT | N/A | IPP Non-CHP | 1 |  |  |  | Complex
56765 | TX | 56350 | Colorado Bend Energy Center | 2015 | 2 | CT1B | HRSG2 | TOWER1 | Natural Gas Fired Combined Cycle | [6 empty] | 75 | 9809 | 8679 | 120652 |  |  | 120652 |  | 120652 | [12 empty] | (RI) Recirculate: Induced Draft |  |  | Closed | Fresh | Ground | WELLS | Colorado River | OP | 5 | 2002 |  |  | OP | 6 | 2007 | 6 | 2033 | OP | 6 | 2007 | N | NG | CT | N/A | IPP Non-CHP | 1 |  |  |  | Complex
56765 | TX | 56350 | Colorado Bend Energy Center | 2015 | 3 | CT1B | HRSG2 | TOWER1 | Natural Gas Fired Combined Cycle | [6 empty] | 75 | 9477 | 8323 | 141557 |  |  | 141557 |  | 141557 | [12 empty] | (RI) Recirculate: Induced Draft |  |  | Closed | Fresh | Ground | WELLS | Colorado River | OP | 5 | 2002 |  |  | OP | 6 | 2007 | 6 | 2033 | OP | 6 | 2007 | N | NG | CT | N/A | IPP Non-CHP | 1 |  |  |  | Complex
56765 | TX | 56350 | Colorado Bend Energy Center | 2015 | 4 | CT1B | HRSG2 | TOWER1 | Natural Gas Fired Combined Cycle | [6 empty] | 75 | 12680 | 11187 | 184985 |  |  | 184985 |  | 184985 | [12 empty] | (RI) Recirculate: Induced Draft |  |  | Closed | Fresh | Ground | WELLS | Colorado River | OP | 5 | 2002 |  |  | OP | 6 | 2007 | 6 | 2033 | OP | 6 | 2007 | N | NG | CT | N/A | IPP Non-CHP | 1 |  |  |  | Complex
56765 | TX | 56350 | Colorado Bend Energy Center | 2015 | 5 | CT1B | HRSG2 | TOWER1 | Natural Gas Fired Combined Cycle | [6 empty] | 75 | 8469 | 7349 | 141835 |  |  | 141835 |  | 141835 | [12 empty] | (RI) Recirculate: Induced Draft |  |  | Closed | Fresh | Ground | WELLS | Colorado River | OP | 5 | 2002 |  |  | OP | 6 | 2007 | 6 | 2033 | OP | 6 | 2007 | N | NG | CT | N/A | IPP Non-CHP | 1 |  |  |  | Complex
56765 | TX | 56350 | Colorado Bend Energy Center | 2015 | 6 | CT1B | HRSG2 | TOWER1 | Natural Gas Fired Combined Cycle | [6 empty] | 75 | 15751 | 11806 | 220799 |  |  | 220799 |  | 220799 | [12 empty] | (RI) Recirculate: Induced Draft |  |  | Closed | Fresh | Ground | WELLS | Colorado River | OP | 5 | 2002 |  |  | OP | 6 | 2007 | 6 | 2033 | OP | 6 | 2007 | N | NG | CT | N/A | IPP Non-CHP | 1 |  |  |  | Complex
56765 | TX | 56350 | Colorado Bend Energy Center | 2015 | 7 | CT1B | HRSG2 | TOWER1 | Natural Gas Fired Combined Cycle | [6 empty] | 75 | 21566 | 18915 | 309620 |  |  | 309620 |  | 309620 | [12 empty] | (RI) Recirculate: Induced Draft |  |  | Closed | Fresh | Ground | WELLS | Colorado River | OP | 5 | 2002 |  |  | OP | 6 | 2007 | 6 | 2033 | OP | 6 | 2007 | N | NG | CT | N/A | IPP Non-CHP | 1 |  |  |  | Complex
56765 | TX | 56350 | Colorado Bend Energy Center | 2015 | 8 | CT1B | HRSG2 | TOWER1 | Natural Gas Fired Combined Cycle | [6 empty] | 75 | 31789 | 30275 | 470076 |  |  | 470076 |  | 470076 | [12 empty] | (RI) Recirculate: Induced Draft |  |  | Closed | Fresh | Ground | WELLS | Colorado River | OP | 5 | 2002 |  |  | OP | 6 | 2007 | 6 | 2033 | OP | 6 | 2007 | N | NG | CT | N/A | IPP Non-CHP | 1 |  |  |  | Complex
56765 | TX | 56350 | Colorado Bend Energy Center | 2015 | 9 | CT1B | HRSG2 | TOWER1 | Natural Gas Fired Combined Cycle | [6 empty] | 75 | 12885 | 12271 | 200980 |  |  | 200980 |  | 200980 | [12 empty] | (RI) Recirculate: Induced Draft |  |  | Closed | Fresh | Ground | WELLS | Colorado River | OP | 5 | 2002 |  |  | OP | 6 | 2007 | 6 | 2033 | OP | 6 | 2007 | N | NG | CT | N/A | IPP Non-CHP | 1 |  |  |  | Complex
56765 | TX | 56350 | Colorado Bend Energy Center | 2015 | 10 | CT1B | HRSG2 | TOWER1 | Natural Gas Fired Combined Cycle | [6 empty] | 75 | 15654 | 14909 | 258272 |  |  | 258272 |  | 258272 | [12 empty] | (RI) Recirculate: Induced Draft |  |  | Closed | Fresh | Ground | WELLS | Colorado River | OP | 5 | 2002 |  |  | OP | 6 | 2007 | 6 | 2033 | OP | 6 | 2007 | N | NG | CT | N/A | IPP Non-CHP | 1 |  |  |  | Complex
56765 | TX | 56350 | Colorado Bend Energy Center | 2015 | 11 | CT1B | HRSG2 | TOWER1 | Natural Gas Fired Combined Cycle | [6 empty] | 75 | 16623 | 15831 | 254804 |  |  | 254804 |  | 254804 | [12 empty] | (RI) Recirculate: Induced Draft |  |  | Closed | Fresh | Ground | WELLS | Colorado River | OP | 5 | 2002 |  |  | OP | 6 | 2007 | 6 | 2033 | OP | 6 | 2007 | N | NG | CT | N/A | IPP Non-CHP | 1 |  |  |  | Complex
56765 | TX | 56350 | Colorado Bend Energy Center | 2015 | 12 | CT1B | HRSG2 | TOWER1 | Natural Gas Fired Combined Cycle | [6 empty] | 75 | 34125 | 32500 | 489804 |  |  | 489804 |  | 489804 | [12 empty] | (RI) Recirculate: Induced Draft |  |  | Closed | Fresh | Ground | WELLS | Colorado River | OP | 5 | 2002 |  |  | OP | 6 | 2007 | 6 | 2033 | OP | 6 | 2007 | N | NG | CT | N/A | IPP Non-CHP | 1 |  |  |  | Complex
56765 | TX | 56350 | Colorado Bend Energy Center | 2015 | 1 | ST1 | HRSG2 | TOWER1 | Natural Gas Fired Combined Cycle | 105 | 21863 | 21863 | [6 empty] | 343 | 343 |  |  |  | 343 | [12 empty] | (RI) Recirculate: Induced Draft |  |  | Closed | Fresh | Ground | WELLS | Colorado River | OP | 5 | 2007 |  |  | OP | 6 | 2007 | 6 | 2033 | OP | 6 | 2007 | N | NG | CA | Y | IPP Non-CHP | 1 |  |  |  | Complex
56765 | TX | 56350 | Colorado Bend Energy Center | 2015 | 2 | ST1 | HRSG2 | TOWER1 | Natural Gas Fired Combined Cycle | 105 | 10470 | 10470 | [6 empty] | 338 | 338 |  |  |  | 338 | [12 empty] | (RI) Recirculate: Induced Draft |  |  | Closed | Fresh | Ground | WELLS | Colorado River | OP | 5 | 2007 |  |  | OP | 6 | 2007 | 6 | 2033 | OP | 6 | 2007 | N | NG | CA | Y | IPP Non-CHP | 1 |  |  |  | Complex
56765 | TX | 56350 | Colorado Bend Energy Center | 2015 | 3 | ST1 | HRSG2 | TOWER1 | Natural Gas Fired Combined Cycle | 105 | 11590 | 11590 | [6 empty] | 334 | 334 |  |  |  | 334 | [12 empty] | (RI) Recirculate: Induced Draft |  |  | Closed | Fresh | Ground | WELLS | Colorado River | OP | 5 | 2007 |  |  | OP | 6 | 2007 | 6 | 2033 | OP | 6 | 2007 | N | NG | CA | Y | IPP Non-CHP | 1 |  |  |  | Complex
56765 | TX | 56350 | Colorado Bend Energy Center | 2015 | 4 | ST1 | HRSG2 | TOWER1 | Natural Gas Fired Combined Cycle | 105 | 14448 | 14448 | [6 empty] | 334 | 334 |  |  |  | 334 | [12 empty] | (RI) Recirculate: Induced Draft |  |  | Closed | Fresh | Ground | WELLS | Colorado River | OP | 5 | 2007 |  |  | OP | 6 | 2007 | 6 | 2033 | OP | 6 | 2007 | N | NG | CA | Y | IPP Non-CHP | 1 |  |  |  | Complex
56765 | TX | 56350 | Colorado Bend Energy Center | 2015 | 5 | ST1 | HRSG2 | TOWER1 | Natural Gas Fired Combined Cycle | 105 | 9947 | 9947 | [6 empty] | 338 | 338 |  |  |  | 338 | [12 empty] | (RI) Recirculate: Induced Draft |  |  | Closed | Fresh | Ground | WELLS | Colorado River | OP | 5 | 2007 |  |  | OP | 6 | 2007 | 6 | 2033 | OP | 6 | 2007 | N | NG | CA | Y | IPP Non-CHP | 1 |  |  |  | Complex
56765 | TX | 56350 | Colorado Bend Energy Center | 2015 | 6 | ST1 | HRSG2 | TOWER1 | Natural Gas Fired Combined Cycle | 105 | 18677 | 18677 | [6 empty] | 331 | 331 |  |  |  | 331 | [12 empty] | (RI) Recirculate: Induced Draft |  |  | Closed | Fresh | Ground | WELLS | Colorado River | OP | 5 | 2007 |  |  | OP | 6 | 2007 | 6 | 2033 | OP | 6 | 2007 | N | NG | CA | Y | IPP Non-CHP | 1 |  |  |  | Complex
56765 | TX | 56350 | Colorado Bend Energy Center | 2015 | 7 | ST1 | HRSG2 | TOWER1 | Natural Gas Fired Combined Cycle | 105 | 27252 | 27252 | [6 empty] | 360 | 360 |  |  |  | 360 | [12 empty] | (RI) Recirculate: Induced Draft |  |  | Closed | Fresh | Ground | WELLS | Colorado River | OP | 5 | 2007 |  |  | OP | 6 | 2007 | 6 | 2033 | OP | 6 | 2007 | N | NG | CA | Y | IPP Non-CHP | 1 |  |  |  | Complex
56765 | TX | 56350 | Colorado Bend Energy Center | 2015 | 8 | ST1 | HRSG2 | TOWER1 | Natural Gas Fired Combined Cycle | 105 | 44380 | 44380 | [6 empty] | 361 | 361 |  |  |  | 361 | [12 empty] | (RI) Recirculate: Induced Draft |  |  | Closed | Fresh | Ground | WELLS | Colorado River | OP | 5 | 2007 |  |  | OP | 6 | 2007 | 6 | 2033 | OP | 6 | 2007 | N | NG | CA | Y | IPP Non-CHP | 1 |  |  |  | Complex
56765 | TX | 56350 | Colorado Bend Energy Center | 2015 | 9 | ST1 | HRSG2 | TOWER1 | Natural Gas Fired Combined Cycle | 105 | 17515 | 17515 | [6 empty] | 329 | 329 |  |  |  | 329 | [12 empty] | (RI) Recirculate: Induced Draft |  |  | Closed | Fresh | Ground | WELLS | Colorado River | OP | 5 | 2007 |  |  | OP | 6 | 2007 | 6 | 2033 | OP | 6 | 2007 | N | NG | CA | Y | IPP Non-CHP | 1 |  |  |  | Complex
56765 | TX | 56350 | Colorado Bend Energy Center | 2015 | 10 | ST1 | HRSG2 | TOWER1 | Natural Gas Fired Combined Cycle | 105 | 20233 | 20233 | [6 empty] | 344 | 344 |  |  |  | 344 | [12 empty] | (RI) Recirculate: Induced Draft |  |  | Closed | Fresh | Ground | WELLS | Colorado River | OP | 5 | 2007 |  |  | OP | 6 | 2007 | 6 | 2033 | OP | 6 | 2007 | N | NG | CA | Y | IPP Non-CHP | 1 |  |  |  | Complex
56765 | TX | 56350 | Colorado Bend Energy Center | 2015 | 11 | ST1 | HRSG2 | TOWER1 | Natural Gas Fired Combined Cycle | 105 | 20006 | 20006 | [6 empty] | 357 | 357 |  |  |  | 357 | [12 empty] | (RI) Recirculate: Induced Draft |  |  | Closed | Fresh | Ground | WELLS | Colorado River | OP | 5 | 2007 |  |  | OP | 6 | 2007 | 6 | 2033 | OP | 6 | 2007 | N | NG | CA | Y | IPP Non-CHP | 1 |  |  |  | Complex
56765 | TX | 56350 | Colorado Bend Energy Center | 2015 | 12 | ST1 | HRSG2 | TOWER1 | Natural Gas Fired Combined Cycle | 105 | 45695 | 45695 | [6 empty] | 374 | 374 |  |  |  | 374 | [12 empty] | (RI) Recirculate: Induced Draft |  |  | Closed | Fresh | Ground | WELLS | Colorado River | OP | 5 | 2007 |  |  | OP | 6 | 2007 | 6 | 2033 | OP | 6 | 2007 | N | NG | CA | Y | IPP Non-CHP | 1 |  |  |  | Complex
56765 | TX | 56350 | Colorado Bend Energy Center | 2015 | 1 | CT2A | HRSG3 | TOWER2 | Natural Gas Fired Combined Cycle | [6 empty] | 75 | 23052 | 23052 | 280561 |  |  | 280561 |  | 280561 | [12 empty] | (RI) Recirculate: Induced Draft |  |  | Closed | Fresh | Ground | Wells | Colorado River | OP | 5 | 2002 |  |  | OP | 7 | 2008 |  |  | OP | 8 | 2008 | N | NG | CT | N/A | IPP Non-CHP | 1 |  |  |  | Complex
56765 | TX | 56350 | Colorado Bend Energy Center | 2015 | 2 | CT2A | HRSG3 | TOWER2 | Natural Gas Fired Combined Cycle | [6 empty] | 75 | 9972 | 9972 | 137783 |  |  | 137783 |  | 137783 | [12 empty] | (RI) Recirculate: Induced Draft |  |  | Closed | Fresh | Ground | Wells | Colorado River | OP | 5 | 2002 |  |  | OP | 7 | 2008 |  |  | OP | 8 | 2008 | N | NG | CT | N/A | IPP Non-CHP | 1 |  |  |  | Complex
56765 | TX | 56350 | Colorado Bend Energy Center | 2015 | 3 | CT2A | HRSG3 | TOWER2 | Natural Gas Fired Combined Cycle | [6 empty] | 75 | 12618 | 12618 | 158078 |  |  | 158078 |  | 158078 | [12 empty] | (RI) Recirculate: Induced Draft |  |  | Closed | Fresh | Ground | Wells | Colorado River | OP | 5 | 2002 |  |  | OP | 7 | 2008 |  |  | OP | 8 | 2008 | N | NG | CT | N/A | IPP Non-CHP | 1 |  |  |  | Complex
56765 | TX | 56350 | Colorado Bend Energy Center | 2015 | 4 | CT2A | HRSG3 | TOWER2 | Natural Gas Fired Combined Cycle | [6 empty] | 75 | 15197 | 15197 | 203731 |  |  | 203731 |  | 203731 | [12 empty] | (RI) Recirculate: Induced Draft |  |  | Closed | Fresh | Ground | Wells | Colorado River | OP | 5 | 2002 |  |  | OP | 7 | 2008 |  |  | OP | 8 | 2008 | N | NG | CT | N/A | IPP Non-CHP | 1 |  |  |  | Complex
56765 | TX | 56350 | Colorado Bend Energy Center | 2015 | 5 | CT2A | HRSG3 | TOWER2 | Natural Gas Fired Combined Cycle | [6 empty] | 75 | 10898 | 10898 | 159731 |  |  | 159731 |  | 159731 | [12 empty] | (RI) Recirculate: Induced Draft |  |  | Closed | Fresh | Ground | Wells | Colorado River | OP | 5 | 2002 |  |  | OP | 7 | 2008 |  |  | OP | 8 | 2008 | N | NG | CT | N/A | IPP Non-CHP | 1 |  |  |  | Complex
56765 | TX | 56350 | Colorado Bend Energy Center | 2015 | 6 | CT2A | HRSG3 | TOWER2 | Natural Gas Fired Combined Cycle | [6 empty] | 75 | 19628 | 19628 | 255993 |  |  | 255993 |  | 255993 | [12 empty] | (RI) Recirculate: Induced Draft |  |  | Closed | Fresh | Ground | Wells | Colorado River | OP | 5 | 2002 |  |  | OP | 7 | 2008 |  |  | OP | 8 | 2008 | N | NG | CT | N/A | IPP Non-CHP | 1 |  |  |  | Complex
56765 | TX | 56350 | Colorado Bend Energy Center | 2015 | 7 | CT2A | HRSG3 | TOWER2 | Natural Gas Fired Combined Cycle | [6 empty] | 75 | 33614 | 33614 | 450915 |  |  | 450915 |  | 450915 | [12 empty] | (RI) Recirculate: Induced Draft |  |  | Closed | Fresh | Ground | Wells | Colorado River | OP | 5 | 2002 |  |  | OP | 7 | 2008 |  |  | OP | 8 | 2008 | N | NG | CT | N/A | IPP Non-CHP | 1 |  |  |  | Complex
56765 | TX | 56350 | Colorado Bend Energy Center | 2015 | 8 | CT2A | HRSG3 | TOWER2 | Natural Gas Fired Combined Cycle | [6 empty] | 75 | 44405 | 42290 | 565360 |  |  | 565360 |  | 565360 | [12 empty] | (RI) Recirculate: Induced Draft |  |  | Closed | Fresh | Ground | Wells | Colorado River | OP | 5 | 2002 |  |  | OP | 7 | 2008 |  |  | OP | 8 | 2008 | N | NG | CT | N/A | IPP Non-CHP | 1 |  |  |  | Complex
56765 | TX | 56350 | Colorado Bend Energy Center | 2015 | 9 | CT2A | HRSG3 | TOWER2 | Natural Gas Fired Combined Cycle | [6 empty] | 75 | 20591 | 19610 | 256580 |  |  | 256580 |  | 256580 | [12 empty] | (RI) Recirculate: Induced Draft |  |  | Closed | Fresh | Ground | Wells | Colorado River | OP | 5 | 2002 |  |  | OP | 7 | 2008 |  |  | OP | 8 | 2008 | N | NG | CT | N/A | IPP Non-CHP | 1 |  |  |  | Complex
56765 | TX | 56350 | Colorado Bend Energy Center | 2015 | 10 | CT2A | HRSG3 | TOWER2 | Natural Gas Fired Combined Cycle | [6 empty] | 75 | 19987 | 19035 | 255339 |  |  | 255339 |  | 255339 | [12 empty] | (RI) Recirculate: Induced Draft |  |  | Closed | Fresh | Ground | Wells | Colorado River | OP | 5 | 2002 |  |  | OP | 7 | 2008 |  |  | OP | 8 | 2008 | N | NG | CT | N/A | IPP Non-CHP | 1 |  |  |  | Complex
56765 | TX | 56350 | Colorado Bend Energy Center | 2015 | 11 | CT2A | HRSG3 | TOWER2 | Natural Gas Fired Combined Cycle | [6 empty] | 75 | 31634 | 30128 | 416966 |  |  | 416966 |  | 416966 | [12 empty] | (RI) Recirculate: Induced Draft |  |  | Closed | Fresh | Ground | Wells | Colorado River | OP | 5 | 2002 |  |  | OP | 7 | 2008 |  |  | OP | 8 | 2008 | N | NG | CT | N/A | IPP Non-CHP | 1 |  |  |  | Complex
56765 | TX | 56350 | Colorado Bend Energy Center | 2015 | 12 | CT2A | HRSG3 | TOWER2 | Natural Gas Fired Combined Cycle | [6 empty] | 75 | 45112 | 42964 | 592740 |  |  | 592740 |  | 592740 | [12 empty] | (RI) Recirculate: Induced Draft |  |  | Closed | Fresh | Ground | Wells | Colorado River | OP | 5 | 2002 |  |  | OP | 7 | 2008 |  |  | OP | 8 | 2008 | N | NG | CT | N/A | IPP Non-CHP | 1 |  |  |  | Complex
56765 | TX | 56350 | Colorado Bend Energy Center | 2015 | 1 | CT2B | HRSG3 | TOWER2 | Natural Gas Fired Combined Cycle | [6 empty] | 75 | 22872 | 20805 | 265431 |  |  | 265431 |  | 265431 | [12 empty] | (RI) Recirculate: Induced Draft |  |  | Closed | Fresh | Ground | Wells | Colorado River | OP | 5 | 2002 |  |  | OP | 7 | 2008 |  |  | OP | 8 | 2008 | N | NG | CT | N/A | IPP Non-CHP | 1 |  |  |  | Complex
56765 | TX | 56350 | Colorado Bend Energy Center | 2015 | 2 | CT2B | HRSG3 | TOWER2 | Natural Gas Fired Combined Cycle | [6 empty] | 75 | 9522 | 8412 | 117610 |  |  | 117610 |  | 117610 | [12 empty] | (RI) Recirculate: Induced Draft |  |  | Closed | Fresh | Ground | Wells | Colorado River | OP | 5 | 2002 |  |  | OP | 7 | 2008 |  |  | OP | 8 | 2008 | N | NG | CT | N/A | IPP Non-CHP | 1 |  |  |  | Complex
56765 | TX | 56350 | Colorado Bend Energy Center | 2015 | 3 | CT2B | HRSG3 | TOWER2 | Natural Gas Fired Combined Cycle | [6 empty] | 75 | 13186 | 11811 | 154307 |  |  | 154307 |  | 154307 | [12 empty] | (RI) Recirculate: Induced Draft |  |  | Closed | Fresh | Ground | Wells | Colorado River | OP | 5 | 2002 |  |  | OP | 7 | 2008 |  |  | OP | 8 | 2008 | N | NG | CT | N/A | IPP Non-CHP | 1 |  |  |  | Complex
56765 | TX | 56350 | Colorado Bend Energy Center | 2015 | 4 | CT2B | HRSG3 | TOWER2 | Natural Gas Fired Combined Cycle | [6 empty] | 75 | 15157 | 13326 | 182434 |  |  | 182434 |  | 182434 | [12 empty] | (RI) Recirculate: Induced Draft |  |  | Closed | Fresh | Ground | Wells | Colorado River | OP | 5 | 2002 |  |  | OP | 7 | 2008 |  |  | OP | 8 | 2008 | N | NG | CT | N/A | IPP Non-CHP | 1 |  |  |  | Complex
56765 | TX | 56350 | Colorado Bend Energy Center | 2015 | 5 | CT2B | HRSG3 | TOWER2 | Natural Gas Fired Combined Cycle | [6 empty] | 75 | 9466 | 8134 | 122681 |  |  | 122681 |  | 122681 | [12 empty] | (RI) Recirculate: Induced Draft |  |  | Closed | Fresh | Ground | Wells | Colorado River | OP | 5 | 2002 |  |  | OP | 7 | 2008 |  |  | OP | 8 | 2008 | N | NG | CT | N/A | IPP Non-CHP | 1 |  |  |  | Complex
56765 | TX | 56350 | Colorado Bend Energy Center | 2015 | 6 | CT2B | HRSG3 | TOWER2 | Natural Gas Fired Combined Cycle | [6 empty] | 75 | 19124 | 15062 | 226908 |  |  | 226908 |  | 226908 | [12 empty] | (RI) Recirculate: Induced Draft |  |  | Closed | Fresh | Ground | Wells | Colorado River | OP | 5 | 2002 |  |  | OP | 7 | 2008 |  |  | OP | 8 | 2008 | N | NG | CT | N/A | IPP Non-CHP | 1 |  |  |  | Complex
56765 | TX | 56350 | Colorado Bend Energy Center | 2015 | 7 | CT2B | HRSG3 | TOWER2 | Natural Gas Fired Combined Cycle | [6 empty] | 75 | 34124 | 30642 | 433553 |  |  | 433553 |  | 433553 | [12 empty] | (RI) Recirculate: Induced Draft |  |  | Closed | Fresh | Ground | Wells | Colorado River | OP | 5 | 2002 |  |  | OP | 7 | 2008 |  |  | OP | 8 | 2008 | N | NG | CT | N/A | IPP Non-CHP | 1 |  |  |  | Complex
56765 | TX | 56350 | Colorado Bend Energy Center | 2015 | 8 | CT2B | HRSG3 | TOWER2 | Natural Gas Fired Combined Cycle | [6 empty] | 75 | 40436 | 38510 | 550761 |  |  | 550761 |  | 550761 | [12 empty] | (RI) Recirculate: Induced Draft |  |  | Closed | Fresh | Ground | Wells | Colorado River | OP | 5 | 2002 |  |  | OP | 7 | 2008 |  |  | OP | 8 | 2008 | N | NG | CT | N/A | IPP Non-CHP | 1 |  |  |  | Complex
56765 | TX | 56350 | Colorado Bend Energy Center | 2015 | 9 | CT2B | HRSG3 | TOWER2 | Natural Gas Fired Combined Cycle | [6 empty] | 75 | 18491 | 17610 | 232575 |  |  | 232575 |  | 232575 | [12 empty] | (RI) Recirculate: Induced Draft |  |  | Closed | Fresh | Ground | Wells | Colorado River | OP | 5 | 2002 |  |  | OP | 7 | 2008 |  |  | OP | 8 | 2008 | N | NG | CT | N/A | IPP Non-CHP | 1 |  |  |  | Complex
56765 | TX | 56350 | Colorado Bend Energy Center | 2015 | 10 | CT2B | HRSG3 | TOWER2 | Natural Gas Fired Combined Cycle | [6 empty] | 75 | 18174 | 17309 | 243674 |  |  | 243674 |  | 243674 | [12 empty] | (RI) Recirculate: Induced Draft |  |  | Closed | Fresh | Ground | Wells | Colorado River | OP | 5 | 2002 |  |  | OP | 7 | 2008 |  |  | OP | 8 | 2008 | N | NG | CT | N/A | IPP Non-CHP | 1 |  |  |  | Complex
56765 | TX | 56350 | Colorado Bend Energy Center | 2015 | 11 | CT2B | HRSG3 | TOWER2 | Natural Gas Fired Combined Cycle | [6 empty] | 75 | 26772 | 25497 | 397154 |  |  | 397154 |  | 397154 | [12 empty] | (RI) Recirculate: Induced Draft |  |  | Closed | Fresh | Ground | Wells | Colorado River | OP | 5 | 2002 |  |  | OP | 7 | 2008 |  |  | OP | 8 | 2008 | N | NG | CT | N/A | IPP Non-CHP | 1 |  |  |  | Complex
56765 | TX | 56350 | Colorado Bend Energy Center | 2015 | 12 | CT2B | HRSG3 | TOWER2 | Natural Gas Fired Combined Cycle | [6 empty] | 75 | 40410 | 38486 | 583999 |  |  | 583999 |  | 583999 | [12 empty] | (RI) Recirculate: Induced Draft |  |  | Closed | Fresh | Ground | Wells | Colorado River | OP | 5 | 2002 |  |  | OP | 7 | 2008 |  |  | OP | 8 | 2008 | N | NG | CT | N/A | IPP Non-CHP | 1 |  |  |  | Complex
56765 | TX | 56350 | Colorado Bend Energy Center | 2015 | 1 | ST2 | HRSG3 | TOWER2 | Natural Gas Fired Combined Cycle | 105 | 27173 | 27173 | [6 empty] | 1238 | 1238 |  |  |  | 1238 | [12 empty] | (RI) Recirculate: Induced Draft |  |  | Closed | Fresh | Ground | Wells | Colorado River | OP | 6 | 2008 |  |  | OP | 7 | 2008 |  |  | OP | 8 | 2008 | N | NG | CA | Y | IPP Non-CHP | 1 |  |  |  | Complex
56765 | TX | 56350 | Colorado Bend Energy Center | 2015 | 2 | ST2 | HRSG3 | TOWER2 | Natural Gas Fired Combined Cycle | 105 | 11812 | 11812 | [6 empty] | 1217 | 1217 |  |  |  | 1217 | [12 empty] | (RI) Recirculate: Induced Draft |  |  | Closed | Fresh | Ground | Wells | Colorado River | OP | 6 | 2008 |  |  | OP | 7 | 2008 |  |  | OP | 8 | 2008 | N | NG | CA | Y | IPP Non-CHP | 1 |  |  |  | Complex
56765 | TX | 56350 | Colorado Bend Energy Center | 2015 | 3 | ST2 | HRSG3 | TOWER2 | Natural Gas Fired Combined Cycle | 105 | 15847 | 15847 | [6 empty] | 1232 | 1232 |  |  |  | 1232 | [12 empty] | (RI) Recirculate: Induced Draft |  |  | Closed | Fresh | Ground | Wells | Colorado River | OP | 6 | 2008 |  |  | OP | 7 | 2008 |  |  | OP | 8 | 2008 | N | NG | CA | Y | IPP Non-CHP | 1 |  |  |  | Complex
56765 | TX | 56350 | Colorado Bend Energy Center | 2015 | 4 | ST2 | HRSG3 | TOWER2 | Natural Gas Fired Combined Cycle | 105 | 19643 | 19643 | [6 empty] | 1204 | 1204 |  |  |  | 1204 | [12 empty] | (RI) Recirculate: Induced Draft |  |  | Closed | Fresh | Ground | Wells | Colorado River | OP | 6 | 2008 |  |  | OP | 7 | 2008 |  |  | OP | 8 | 2008 | N | NG | CA | Y | IPP Non-CHP | 1 |  |  |  | Complex
56765 | TX | 56350 | Colorado Bend Energy Center | 2015 | 5 | ST2 | HRSG3 | TOWER2 | Natural Gas Fired Combined Cycle | 105 | 13509 | 13509 | [6 empty] | 1218 | 1218 |  |  |  | 1218 | [12 empty] | (RI) Recirculate: Induced Draft |  |  | Closed | Fresh | Ground | Wells | Colorado River | OP | 6 | 2008 |  |  | OP | 7 | 2008 |  |  | OP | 8 | 2008 | N | NG | CA | Y | IPP Non-CHP | 1 |  |  |  | Complex
56765 | TX | 56350 | Colorado Bend Energy Center | 2015 | 6 | ST2 | HRSG3 | TOWER2 | Natural Gas Fired Combined Cycle | 105 | 24358 | 24358 | [6 empty] | 1192 | 1192 |  |  |  | 1192 | [12 empty] | (RI) Recirculate: Induced Draft |  |  | Closed | Fresh | Ground | Wells | Colorado River | OP | 6 | 2008 |  |  | OP | 7 | 2008 |  |  | OP | 8 | 2008 | N | NG | CA | Y | IPP Non-CHP | 1 |  |  |  | Complex
56765 | TX | 56350 | Colorado Bend Energy Center | 2015 | 7 | ST2 | HRSG3 | TOWER2 | Natural Gas Fired Combined Cycle | 105 | 45536 | 45536 | [6 empty] | 1296 | 1296 |  |  |  | 1296 | [12 empty] | (RI) Recirculate: Induced Draft |  |  | Closed | Fresh | Ground | Wells | Colorado River | OP | 6 | 2008 |  |  | OP | 7 | 2008 |  |  | OP | 8 | 2008 | N | NG | CA | Y | IPP Non-CHP | 1 |  |  |  | Complex
56765 | TX | 56350 | Colorado Bend Energy Center | 2015 | 8 | ST2 | HRSG3 | TOWER2 | Natural Gas Fired Combined Cycle | 105 | 59594 | 59594 | [6 empty] | 1299 | 1299 |  |  |  | 1299 | [12 empty] | (RI) Recirculate: Induced Draft |  |  | Closed | Fresh | Ground | Wells | Colorado River | OP | 6 | 2008 |  |  | OP | 7 | 2008 |  |  | OP | 8 | 2008 | N | NG | CA | Y | IPP Non-CHP | 1 |  |  |  | Complex
56765 | TX | 56350 | Colorado Bend Energy Center | 2015 | 9 | ST2 | HRSG3 | TOWER2 | Natural Gas Fired Combined Cycle | 105 | 25287 | 25287 | [6 empty] | 1183 | 1183 |  |  |  | 1183 | [12 empty] | (RI) Recirculate: Induced Draft |  |  | Closed | Fresh | Ground | Wells | Colorado River | OP | 6 | 2008 |  |  | OP | 7 | 2008 |  |  | OP | 8 | 2008 | N | NG | CA | Y | IPP Non-CHP | 1 |  |  |  | Complex
56765 | TX | 56350 | Colorado Bend Energy Center | 2015 | 10 | ST2 | HRSG3 | TOWER2 | Natural Gas Fired Combined Cycle | 105 | 24960 | 24960 | [6 empty] | 1239 | 1239 |  |  |  | 1239 | [12 empty] | (RI) Recirculate: Induced Draft |  |  | Closed | Fresh | Ground | Wells | Colorado River | OP | 6 | 2008 |  |  | OP | 7 | 2008 |  |  | OP | 8 | 2008 | N | NG | CA | Y | IPP Non-CHP | 1 |  |  |  | Complex
56765 | TX | 56350 | Colorado Bend Energy Center | 2015 | 11 | ST2 | HRSG3 | TOWER2 | Natural Gas Fired Combined Cycle | 105 | 43427 | 43427 | [6 empty] | 1285 | 1285 |  |  |  | 1285 | [12 empty] | (RI) Recirculate: Induced Draft |  |  | Closed | Fresh | Ground | Wells | Colorado River | OP | 6 | 2008 |  |  | OP | 7 | 2008 |  |  | OP | 8 | 2008 | N | NG | CA | Y | IPP Non-CHP | 1 |  |  |  | Complex
56765 | TX | 56350 | Colorado Bend Energy Center | 2015 | 12 | ST2 | HRSG3 | TOWER2 | Natural Gas Fired Combined Cycle | 105 | 59368 | 59368 | [6 empty] | 1347 | 1347 |  |  |  | 1347 | [12 empty] | (RI) Recirculate: Induced Draft |  |  | Closed | Fresh | Ground | Wells | Colorado River | OP | 6 | 2008 |  |  | OP | 7 | 2008 |  |  | OP | 8 | 2008 | N | NG | CA | Y | IPP Non-CHP | 1 |  |  |  | Complex
56765 | TX | 56350 | Colorado Bend Energy Center | 2015 | 1 | CT2A | HRSG4 | TOWER2 | Natural Gas Fired Combined Cycle | [6 empty] | 75 | 23052 | 23052 | 280561 |  |  | 280561 |  | 280561 | [12 empty] | (RI) Recirculate: Induced Draft |  |  | Closed | Fresh | Ground | Wells | Colorado River | OP | 5 | 2002 |  |  | OP | 7 | 2008 |  |  | OP | 8 | 2008 | N | NG | CT | N/A | IPP Non-CHP | 1 |  |  |  | Complex
56765 | TX | 56350 | Colorado Bend Energy Center | 2015 | 2 | CT2A | HRSG4 | TOWER2 | Natural Gas Fired Combined Cycle | [6 empty] | 75 | 9972 | 9972 | 137783 |  |  | 137783 |  | 137783 | [12 empty] | (RI) Recirculate: Induced Draft |  |  | Closed | Fresh | Ground | Wells | Colorado River | OP | 5 | 2002 |  |  | OP | 7 | 2008 |  |  | OP | 8 | 2008 | N | NG | CT | N/A | IPP Non-CHP | 1 |  |  |  | Complex
56765 | TX | 56350 | Colorado Bend Energy Center | 2015 | 3 | CT2A | HRSG4 | TOWER2 | Natural Gas Fired Combined Cycle | [6 empty] | 75 | 12618 | 12618 | 158078 |  |  | 158078 |  | 158078 | [12 empty] | (RI) Recirculate: Induced Draft |  |  | Closed | Fresh | Ground | Wells | Colorado River | OP | 5 | 2002 |  |  | OP | 7 | 2008 |  |  | OP | 8 | 2008 | N | NG | CT | N/A | IPP Non-CHP | 1 |  |  |  | Complex
56765 | TX | 56350 | Colorado Bend Energy Center | 2015 | 4 | CT2A | HRSG4 | TOWER2 | Natural Gas Fired Combined Cycle | [6 empty] | 75 | 15197 | 15197 | 203731 |  |  | 203731 |  | 203731 | [12 empty] | (RI) Recirculate: Induced Draft |  |  | Closed | Fresh | Ground | Wells | Colorado River | OP | 5 | 2002 |  |  | OP | 7 | 2008 |  |  | OP | 8 | 2008 | N | NG | CT | N/A | IPP Non-CHP | 1 |  |  |  | Complex
56765 | TX | 56350 | Colorado Bend Energy Center | 2015 | 5 | CT2A | HRSG4 | TOWER2 | Natural Gas Fired Combined Cycle | [6 empty] | 75 | 10898 | 10898 | 159731 |  |  | 159731 |  | 159731 | [12 empty] | (RI) Recirculate: Induced Draft |  |  | Closed | Fresh | Ground | Wells | Colorado River | OP | 5 | 2002 |  |  | OP | 7 | 2008 |  |  | OP | 8 | 2008 | N | NG | CT | N/A | IPP Non-CHP | 1 |  |  |  | Complex
56765 | TX | 56350 | Colorado Bend Energy Center | 2015 | 6 | CT2A | HRSG4 | TOWER2 | Natural Gas Fired Combined Cycle | [6 empty] | 75 | 19628 | 19628 | 255993 |  |  | 255993 |  | 255993 | [12 empty] | (RI) Recirculate: Induced Draft |  |  | Closed | Fresh | Ground | Wells | Colorado River | OP | 5 | 2002 |  |  | OP | 7 | 2008 |  |  | OP | 8 | 2008 | N | NG | CT | N/A | IPP Non-CHP | 1 |  |  |  | Complex
56765 | TX | 56350 | Colorado Bend Energy Center | 2015 | 7 | CT2A | HRSG4 | TOWER2 | Natural Gas Fired Combined Cycle | [6 empty] | 75 | 33614 | 33614 | 450915 |  |  | 450915 |  | 450915 | [12 empty] | (RI) Recirculate: Induced Draft |  |  | Closed | Fresh | Ground | Wells | Colorado River | OP | 5 | 2002 |  |  | OP | 7 | 2008 |  |  | OP | 8 | 2008 | N | NG | CT | N/A | IPP Non-CHP | 1 |  |  |  | Complex
56765 | TX | 56350 | Colorado Bend Energy Center | 2015 | 8 | CT2A | HRSG4 | TOWER2 | Natural Gas Fired Combined Cycle | [6 empty] | 75 | 44405 | 42290 | 565360 |  |  | 565360 |  | 565360 | [12 empty] | (RI) Recirculate: Induced Draft |  |  | Closed | Fresh | Ground | Wells | Colorado River | OP | 5 | 2002 |  |  | OP | 7 | 2008 |  |  | OP | 8 | 2008 | N | NG | CT | N/A | IPP Non-CHP | 1 |  |  |  | Complex
56765 | TX | 56350 | Colorado Bend Energy Center | 2015 | 9 | CT2A | HRSG4 | TOWER2 | Natural Gas Fired Combined Cycle | [6 empty] | 75 | 20591 | 19610 | 256580 |  |  | 256580 |  | 256580 | [12 empty] | (RI) Recirculate: Induced Draft |  |  | Closed | Fresh | Ground | Wells | Colorado River | OP | 5 | 2002 |  |  | OP | 7 | 2008 |  |  | OP | 8 | 2008 | N | NG | CT | N/A | IPP Non-CHP | 1 |  |  |  | Complex
56765 | TX | 56350 | Colorado Bend Energy Center | 2015 | 10 | CT2A | HRSG4 | TOWER2 | Natural Gas Fired Combined Cycle | [6 empty] | 75 | 19987 | 19035 | 255339 |  |  | 255339 |  | 255339 | [12 empty] | (RI) Recirculate: Induced Draft |  |  | Closed | Fresh | Ground | Wells | Colorado River | OP | 5 | 2002 |  |  | OP | 7 | 2008 |  |  | OP | 8 | 2008 | N | NG | CT | N/A | IPP Non-CHP | 1 |  |  |  | Complex
56765 | TX | 56350 | Colorado Bend Energy Center | 2015 | 11 | CT2A | HRSG4 | TOWER2 | Natural Gas Fired Combined Cycle | [6 empty] | 75 | 31634 | 30128 | 416966 |  |  | 416966 |  | 416966 | [12 empty] | (RI) Recirculate: Induced Draft |  |  | Closed | Fresh | Ground | Wells | Colorado River | OP | 5 | 2002 |  |  | OP | 7 | 2008 |  |  | OP | 8 | 2008 | N | NG | CT | N/A | IPP Non-CHP | 1 |  |  |  | Complex
56765 | TX | 56350 | Colorado Bend Energy Center | 2015 | 12 | CT2A | HRSG4 | TOWER2 | Natural Gas Fired Combined Cycle | [6 empty] | 75 | 45112 | 42964 | 592740 |  |  | 592740 |  | 592740 | [12 empty] | (RI) Recirculate: Induced Draft |  |  | Closed | Fresh | Ground | Wells | Colorado River | OP | 5 | 2002 |  |  | OP | 7 | 2008 |  |  | OP | 8 | 2008 | N | NG | CT | N/A | IPP Non-CHP | 1 |  |  |  | Complex
56765 | TX | 56350 | Colorado Bend Energy Center | 2015 | 1 | CT2B | HRSG4 | TOWER2 | Natural Gas Fired Combined Cycle | [6 empty] | 75 | 22872 | 20805 | 265431 |  |  | 265431 |  | 265431 | [12 empty] | (RI) Recirculate: Induced Draft |  |  | Closed | Fresh | Ground | Wells | Colorado River | OP | 5 | 2002 |  |  | OP | 7 | 2008 |  |  | OP | 8 | 2008 | N | NG | CT | N/A | IPP Non-CHP | 1 |  |  |  | Complex
56765 | TX | 56350 | Colorado Bend Energy Center | 2015 | 2 | CT2B | HRSG4 | TOWER2 | Natural Gas Fired Combined Cycle | [6 empty] | 75 | 9522 | 8412 | 117610 |  |  | 117610 |  | 117610 | [12 empty] | (RI) Recirculate: Induced Draft |  |  | Closed | Fresh | Ground | Wells | Colorado River | OP | 5 | 2002 |  |  | OP | 7 | 2008 |  |  | OP | 8 | 2008 | N | NG | CT | N/A | IPP Non-CHP | 1 |  |  |  | Complex
56765 | TX | 56350 | Colorado Bend Energy Center | 2015 | 3 | CT2B | HRSG4 | TOWER2 | Natural Gas Fired Combined Cycle | [6 empty] | 75 | 13186 | 11811 | 154307 |  |  | 154307 |  | 154307 | [12 empty] | (RI) Recirculate: Induced Draft |  |  | Closed | Fresh | Ground | Wells | Colorado River | OP | 5 | 2002 |  |  | OP | 7 | 2008 |  |  | OP | 8 | 2008 | N | NG | CT | N/A | IPP Non-CHP | 1 |  |  |  | Complex
56765 | TX | 56350 | Colorado Bend Energy Center | 2015 | 4 | CT2B | HRSG4 | TOWER2 | Natural Gas Fired Combined Cycle | [6 empty] | 75 | 15157 | 13326 | 182434 |  |  | 182434 |  | 182434 | [12 empty] | (RI) Recirculate: Induced Draft |  |  | Closed | Fresh | Ground | Wells | Colorado River | OP | 5 | 2002 |  |  | OP | 7 | 2008 |  |  | OP | 8 | 2008 | N | NG | CT | N/A | IPP Non-CHP | 1 |  |  |  | Complex
56765 | TX | 56350 | Colorado Bend Energy Center | 2015 | 5 | CT2B | HRSG4 | TOWER2 | Natural Gas Fired Combined Cycle | [6 empty] | 75 | 9466 | 8134 | 122681 |  |  | 122681 |  | 122681 | [12 empty] | (RI) Recirculate: Induced Draft |  |  | Closed | Fresh | Ground | Wells | Colorado River | OP | 5 | 2002 |  |  | OP | 7 | 2008 |  |  | OP | 8 | 2008 | N | NG | CT | N/A | IPP Non-CHP | 1 |  |  |  | Complex
56765 | TX | 56350 | Colorado Bend Energy Center | 2015 | 6 | CT2B | HRSG4 | TOWER2 | Natural Gas Fired Combined Cycle | [6 empty] | 75 | 19124 | 15062 | 226908 |  |  | 226908 |  | 226908 | [12 empty] | (RI) Recirculate: Induced Draft |  |  | Closed | Fresh | Ground | Wells | Colorado River | OP | 5 | 2002 |  |  | OP | 7 | 2008 |  |  | OP | 8 | 2008 | N | NG | CT | N/A | IPP Non-CHP | 1 |  |  |  | Complex
56765 | TX | 56350 | Colorado Bend Energy Center | 2015 | 7 | CT2B | HRSG4 | TOWER2 | Natural Gas Fired Combined Cycle | [6 empty] | 75 | 34124 | 30642 | 433553 |  |  | 433553 |  | 433553 | [12 empty] | (RI) Recirculate: Induced Draft |  |  | Closed | Fresh | Ground | Wells | Colorado River | OP | 5 | 2002 |  |  | OP | 7 | 2008 |  |  | OP | 8 | 2008 | N | NG | CT | N/A | IPP Non-CHP | 1 |  |  |  | Complex
56765 | TX | 56350 | Colorado Bend Energy Center | 2015 | 8 | CT2B | HRSG4 | TOWER2 | Natural Gas Fired Combined Cycle | [6 empty] | 75 | 40436 | 38510 | 550761 |  |  | 550761 |  | 550761 | [12 empty] | (RI) Recirculate: Induced Draft |  |  | Closed | Fresh | Ground | Wells | Colorado River | OP | 5 | 2002 |  |  | OP | 7 | 2008 |  |  | OP | 8 | 2008 | N | NG | CT | N/A | IPP Non-CHP | 1 |  |  |  | Complex
56765 | TX | 56350 | Colorado Bend Energy Center | 2015 | 9 | CT2B | HRSG4 | TOWER2 | Natural Gas Fired Combined Cycle | [6 empty] | 75 | 18491 | 17610 | 232575 |  |  | 232575 |  | 232575 | [12 empty] | (RI) Recirculate: Induced Draft |  |  | Closed | Fresh | Ground | Wells | Colorado River | OP | 5 | 2002 |  |  | OP | 7 | 2008 |  |  | OP | 8 | 2008 | N | NG | CT | N/A | IPP Non-CHP | 1 |  |  |  | Complex
56765 | TX | 56350 | Colorado Bend Energy Center | 2015 | 10 | CT2B | HRSG4 | TOWER2 | Natural Gas Fired Combined Cycle | [6 empty] | 75 | 18174 | 17309 | 243674 |  |  | 243674 |  | 243674 | [12 empty] | (RI) Recirculate: Induced Draft |  |  | Closed | Fresh | Ground | Wells | Colorado River | OP | 5 | 2002 |  |  | OP | 7 | 2008 |  |  | OP | 8 | 2008 | N | NG | CT | N/A | IPP Non-CHP | 1 |  |  |  | Complex
56765 | TX | 56350 | Colorado Bend Energy Center | 2015 | 11 | CT2B | HRSG4 | TOWER2 | Natural Gas Fired Combined Cycle | [6 empty] | 75 | 26772 | 25497 | 397154 |  |  | 397154 |  | 397154 | [12 empty] | (RI) Recirculate: Induced Draft |  |  | Closed | Fresh | Ground | Wells | Colorado River | OP | 5 | 2002 |  |  | OP | 7 | 2008 |  |  | OP | 8 | 2008 | N | NG | CT | N/A | IPP Non-CHP | 1 |  |  |  | Complex
56765 | TX | 56350 | Colorado Bend Energy Center | 2015 | 12 | CT2B | HRSG4 | TOWER2 | Natural Gas Fired Combined Cycle | [6 empty] | 75 | 40410 | 38486 | 583999 |  |  | 583999 |  | 583999 | [12 empty] | (RI) Recirculate: Induced Draft |  |  | Closed | Fresh | Ground | Wells | Colorado River | OP | 5 | 2002 |  |  | OP | 7 | 2008 |  |  | OP | 8 | 2008 | N | NG | CT | N/A | IPP Non-CHP | 1 |  |  |  | Complex
56765 | TX | 56350 | Colorado Bend Energy Center | 2015 | 1 | ST2 | HRSG4 | TOWER2 | Natural Gas Fired Combined Cycle | 105 | 27173 | 27173 | [6 empty] | 1321 | 1321 |  |  |  | 1321 | [12 empty] | (RI) Recirculate: Induced Draft |  |  | Closed | Fresh | Ground | Wells | Colorado River | OP | 6 | 2008 |  |  | OP | 7 | 2008 |  |  | OP | 8 | 2008 | N | NG | CA | Y | IPP Non-CHP | 1 |  |  |  | Complex
56765 | TX | 56350 | Colorado Bend Energy Center | 2015 | 2 | ST2 | HRSG4 | TOWER2 | Natural Gas Fired Combined Cycle | 105 | 11812 | 11812 | [6 empty] | 1300 | 1300 |  |  |  | 1300 | [12 empty] | (RI) Recirculate: Induced Draft |  |  | Closed | Fresh | Ground | Wells | Colorado River | OP | 6 | 2008 |  |  | OP | 7 | 2008 |  |  | OP | 8 | 2008 | N | NG | CA | Y | IPP Non-CHP | 1 |  |  |  | Complex
56765 | TX | 56350 | Colorado Bend Energy Center | 2015 | 3 | ST2 | HRSG4 | TOWER2 | Natural Gas Fired Combined Cycle | 105 | 15847 | 15847 | [6 empty] | 1316 | 1316 |  |  |  | 1316 | [12 empty] | (RI) Recirculate: Induced Draft |  |  | Closed | Fresh | Ground | Wells | Colorado River | OP | 6 | 2008 |  |  | OP | 7 | 2008 |  |  | OP | 8 | 2008 | N | NG | CA | Y | IPP Non-CHP | 1 |  |  |  | Complex
56765 | TX | 56350 | Colorado Bend Energy Center | 2015 | 4 | ST2 | HRSG4 | TOWER2 | Natural Gas Fired Combined Cycle | 105 | 19643 | 19643 | [6 empty] | 1286 | 1286 |  |  |  | 1286 | [12 empty] | (RI) Recirculate: Induced Draft |  |  | Closed | Fresh | Ground | Wells | Colorado River | OP | 6 | 2008 |  |  | OP | 7 | 2008 |  |  | OP | 8 | 2008 | N | NG | CA | Y | IPP Non-CHP | 1 |  |  |  | Complex
56765 | TX | 56350 | Colorado Bend Energy Center | 2015 | 5 | ST2 | HRSG4 | TOWER2 | Natural Gas Fired Combined Cycle | 105 | 13509 | 13509 | [6 empty] | 1301 | 1301 |  |  |  | 1301 | [12 empty] | (RI) Recirculate: Induced Draft |  |  | Closed | Fresh | Ground | Wells | Colorado River | OP | 6 | 2008 |  |  | OP | 7 | 2008 |  |  | OP | 8 | 2008 | N | NG | CA | Y | IPP Non-CHP | 1 |  |  |  | Complex
56765 | TX | 56350 | Colorado Bend Energy Center | 2015 | 6 | ST2 | HRSG4 | TOWER2 | Natural Gas Fired Combined Cycle | 105 | 24358 | 24358 | [6 empty] | 1273 | 1273 |  |  |  | 1273 | [12 empty] | (RI) Recirculate: Induced Draft |  |  | Closed | Fresh | Ground | Wells | Colorado River | OP | 6 | 2008 |  |  | OP | 7 | 2008 |  |  | OP | 8 | 2008 | N | NG | CA | Y | IPP Non-CHP | 1 |  |  |  | Complex
56765 | TX | 56350 | Colorado Bend Energy Center | 2015 | 7 | ST2 | HRSG4 | TOWER2 | Natural Gas Fired Combined Cycle | 105 | 45536 | 45536 | [6 empty] | 1384 | 1384 |  |  |  | 1384 | [12 empty] | (RI) Recirculate: Induced Draft |  |  | Closed | Fresh | Ground | Wells | Colorado River | OP | 6 | 2008 |  |  | OP | 7 | 2008 |  |  | OP | 8 | 2008 | N | NG | CA | Y | IPP Non-CHP | 1 |  |  |  | Complex
56765 | TX | 56350 | Colorado Bend Energy Center | 2015 | 8 | ST2 | HRSG4 | TOWER2 | Natural Gas Fired Combined Cycle | 105 | 59594 | 59594 | [6 empty] | 1387 | 1387 |  |  |  | 1387 | [12 empty] | (RI) Recirculate: Induced Draft |  |  | Closed | Fresh | Ground | Wells | Colorado River | OP | 6 | 2008 |  |  | OP | 7 | 2008 |  |  | OP | 8 | 2008 | N | NG | CA | Y | IPP Non-CHP | 1 |  |  |  | Complex
56765 | TX | 56350 | Colorado Bend Energy Center | 2015 | 9 | ST2 | HRSG4 | TOWER2 | Natural Gas Fired Combined Cycle | 105 | 25287 | 25287 | [6 empty] | 1263 | 1263 |  |  |  | 1263 | [12 empty] | (RI) Recirculate: Induced Draft |  |  | Closed | Fresh | Ground | Wells | Colorado River | OP | 6 | 2008 |  |  | OP | 7 | 2008 |  |  | OP | 8 | 2008 | N | NG | CA | Y | IPP Non-CHP | 1 |  |  |  | Complex
56765 | TX | 56350 | Colorado Bend Energy Center | 2015 | 10 | ST2 | HRSG4 | TOWER2 | Natural Gas Fired Combined Cycle | 105 | 24960 | 24960 | [6 empty] | 1356 | 1356 |  |  |  | 1356 | [12 empty] | (RI) Recirculate: Induced Draft |  |  | Closed | Fresh | Ground | Wells | Colorado River | OP | 6 | 2008 |  |  | OP | 7 | 2008 |  |  | OP | 8 | 2008 | N | NG | CA | Y | IPP Non-CHP | 1 |  |  |  | Complex
56765 | TX | 56350 | Colorado Bend Energy Center | 2015 | 11 | ST2 | HRSG4 | TOWER2 | Natural Gas Fired Combined Cycle | 105 | 43427 | 43427 | [6 empty] | 1372 | 1372 |  |  |  | 1372 | [12 empty] | (RI) Recirculate: Induced Draft |  |  | Closed | Fresh | Ground | Wells | Colorado River | OP | 6 | 2008 |  |  | OP | 7 | 2008 |  |  | OP | 8 | 2008 | N | NG | CA | Y | IPP Non-CHP | 1 |  |  |  | Complex
56765 | TX | 56350 | Colorado Bend Energy Center | 2015 | 12 | ST2 | HRSG4 | TOWER2 | Natural Gas Fired Combined Cycle | 105 | 59368 | 59368 | [6 empty] | 1438 | 1438 |  |  |  | 1438 | [12 empty] | (RI) Recirculate: Induced Draft |  |  | Closed | Fresh | Ground | Wells | Colorado River | OP | 6 | 2008 |  |  | OP | 7 | 2008 |  |  | OP | 8 | 2008 | N | NG | CA | Y | IPP Non-CHP | 1 |  |  |  | Complex
6616 | FL | 56400 | Treasure Coast Energy Center | 2015 | 1 | CT1 | HRSG1 | C-TWR1 | Natural Gas Fired Combined Cycle | [6 empty] | 159 | 101048 | 98066 | 1105117 |  |  | 1105117 |  | 1105117 | 0 |  |  |  | 38.32 | 30.17 |  |  |  |  | 741 |  | (RI) Recirculate: Induced Draft |  | RI | Closed | Saline | Ground | Well Water + Treated Effluent | Deep injection well | OP | 5 | 2008 |  |  | OP | 5 | 2008 | 5 | 2038 | OP | 5 | 2008 | N | NG | CT | N/A | Electric Utility | 1 |  |  |  | 1C 1B MG
6616 | FL | 56400 | Treasure Coast Energy Center | 2015 | 2 | CT1 | HRSG1 | C-TWR1 | Natural Gas Fired Combined Cycle | [6 empty] | 159 | 92161 | 89667 | 974752 |  |  | 974752 |  | 974752 | 0 |  |  |  | 33.629 | 26.408 |  |  |  |  | 647 |  | (RI) Recirculate: Induced Draft |  | RI | Closed | Saline | Ground | Well Water + Treated Effluent | Deep injection well | OP | 5 | 2008 |  |  | OP | 5 | 2008 | 5 | 2038 | OP | 5 | 2008 | N | NG | CT | N/A | Electric Utility | 1 |  |  |  | 1C 1B MG
6616 | FL | 56400 | Treasure Coast Energy Center | 2015 | 3 | CT1 | HRSG1 | C-TWR1 | Natural Gas Fired Combined Cycle | [6 empty] | 159 |  |  | 0 |  |  | 0 |  | 0 | 0 |  |  |  | 0.821 | 0.061 |  |  |  |  | 0 |  | (RI) Recirculate: Induced Draft |  | RI | Closed | Saline | Ground | Well Water + Treated Effluent | Deep injection well | OP | 5 | 2008 |  |  | OP | 5 | 2008 | 5 | 2038 | OP | 5 | 2008 | N | NG | CT | N/A | Electric Utility | 1 |  |  |  | 1C 1B MG
6616 | FL | 56400 | Treasure Coast Energy Center | 2015 | 4 | CT1 | HRSG1 | C-TWR1 | Natural Gas Fired Combined Cycle | [6 empty] | 159 | 43928 | 42734 | 486087 |  |  | 486087 |  | 485554 | 533 |  |  |  | 17.245 | 15.675 |  |  |  |  | 314 |  | (RI) Recirculate: Induced Draft |  | RI | Closed | Saline | Ground | Well Water + Treated Effluent | Deep injection well | OP | 5 | 2008 |  |  | OP | 5 | 2008 | 5 | 2038 | OP | 5 | 2008 | N | NG | CT | N/A | Electric Utility | 1 |  |  |  | 1C 1B MG
6616 | FL | 56400 | Treasure Coast Energy Center | 2015 | 5 | CT1 | HRSG1 | C-TWR1 | Natural Gas Fired Combined Cycle | [6 empty] | 159 | 112103 | 108364 | 1192925 |  |  | 1192925 |  | 1192925 | 0 |  |  |  | 48.551 | 40.998 |  |  |  |  | 744 |  | (RI) Recirculate: Induced Draft |  | RI | Closed | Saline | Ground | Well Water + Treated Effluent | Deep injection well | OP | 5 | 2008 |  |  | OP | 5 | 2008 | 5 | 2038 | OP | 5 | 2008 | N | NG | CT | N/A | Electric Utility | 1 |  |  |  | 1C 1B MG
6616 | FL | 56400 | Treasure Coast Energy Center | 2015 | 6 | CT1 | HRSG1 | C-TWR1 | Natural Gas Fired Combined Cycle | [6 empty] | 159 | 107070 | 103440 | 1141088 |  |  | 1141088 |  | 1141088 | 0 |  |  |  | 46.592 | 38.855 |  |  |  |  | 720 |  | (RI) Recirculate: Induced Draft |  | RI | Closed | Saline | Ground | Well Water + Treated Effluent | Deep injection well | OP | 5 | 2008 |  |  | OP | 5 | 2008 | 5 | 2038 | OP | 5 | 2008 | N | NG | CT | N/A | Electric Utility | 1 |  |  |  | 1C 1B MG
6616 | FL | 56400 | Treasure Coast Energy Center | 2015 | 7 | CT1 | HRSG1 | C-TWR1 | Natural Gas Fired Combined Cycle | [6 empty] | 159 | 105981 | 102898 | 1122770 |  |  | 1122770 |  | 1122770 | 0 |  |  |  | 43.983 | 36.561 |  |  |  |  | 696 |  | (RI) Recirculate: Induced Draft |  | RI | Closed | Saline | Ground | Well Water + Treated Effluent | Deep injection well | OP | 5 | 2008 |  |  | OP | 5 | 2008 | 5 | 2038 | OP | 5 | 2008 | N | NG | CT | N/A | Electric Utility | 1 |  |  |  | 1C 1B MG
6616 | FL | 56400 | Treasure Coast Energy Center | 2015 | 8 | CT1 | HRSG1 | C-TWR1 | Natural Gas Fired Combined Cycle | [6 empty] | 159 | 107032 | 103670 | 1138373 |  |  | 1138373 |  | 1138373 | 0 |  |  |  | 44.382 | 36.299 |  |  |  |  | 707 |  | (RI) Recirculate: Induced Draft |  | RI | Closed | Saline | Ground | Well Water + Treated Effluent | Deep injection well | OP | 5 | 2008 |  |  | OP | 5 | 2008 | 5 | 2038 | OP | 5 | 2008 | N | NG | CT | N/A | Electric Utility | 1 |  |  |  | 1C 1B MG
6616 | FL | 56400 | Treasure Coast Energy Center | 2015 | 9 | CT1 | HRSG1 | C-TWR1 | Natural Gas Fired Combined Cycle | [6 empty] | 159 | 104147 | 101050 | 1101799 |  |  | 1101799 |  | 1101799 | 0 |  |  |  | 41.072 | 33.677 |  |  |  |  | 695 |  | (RI) Recirculate: Induced Draft |  | RI | Closed | Saline | Ground | Well Water + Treated Effluent | Deep injection well | OP | 5 | 2008 |  |  | OP | 5 | 2008 | 5 | 2038 | OP | 5 | 2008 | N | NG | CT | N/A | Electric Utility | 1 |  |  |  | 1C 1B MG
6616 | FL | 56400 | Treasure Coast Energy Center | 2015 | 10 | CT1 | HRSG1 | C-TWR1 | Natural Gas Fired Combined Cycle | [6 empty] | 159 | 107938 | 104640 | 1133623 |  |  | 1133623 |  | 1133623 | 0 |  |  |  | 43.237 | 35.207 |  |  |  |  | 744 |  | (RI) Recirculate: Induced Draft |  | RI | Closed | Saline | Ground | Well Water + Treated Effluent | Deep injection well | OP | 5 | 2008 |  |  | OP | 5 | 2008 | 5 | 2038 | OP | 5 | 2008 | N | NG | CT | N/A | Electric Utility | 1 |  |  |  | 1C 1B MG
6616 | FL | 56400 | Treasure Coast Energy Center | 2015 | 11 | CT1 | HRSG1 | C-TWR1 | Natural Gas Fired Combined Cycle | [6 empty] | 159 | 48898 | 47324 | 553876 |  |  | 553876 |  | 553727 | 149 |  |  |  | 18.856 | 15.571 |  |  |  |  | 371 |  | (RI) Recirculate: Induced Draft |  | RI | Closed | Saline | Ground | Well Water + Treated Effluent | Deep injection well | OP | 5 | 2008 |  |  | OP | 5 | 2008 | 5 | 2038 | OP | 5 | 2008 | N | NG | CT | N/A | Electric Utility | 1 |  |  |  | 1C 1B MG
6616 | FL | 56400 | Treasure Coast Energy Center | 2015 | 12 | CT1 | HRSG1 | C-TWR1 | Natural Gas Fired Combined Cycle | [6 empty] | 159 | 103139 | 101034 | 1115043 |  |  | 1115043 |  | 1115043 | 0 |  |  |  | 40.112 | 32.43 |  |  |  |  | 710 |  | (RI) Recirculate: Induced Draft |  | RI | Closed | Saline | Ground | Well Water + Treated Effluent | Deep injection well | OP | 5 | 2008 |  |  | OP | 5 | 2008 | 5 | 2038 | OP | 5 | 2008 | N | NG | CT | N/A | Electric Utility | 1 |  |  |  | 1C 1B MG
6616 | FL | 56400 | Treasure Coast Energy Center | 2015 | 1 | ST1 | HRSG1 | C-TWR1 | Natural Gas Fired Combined Cycle | 159.2 | 58720 | 57300 | [6 empty] | 37567 | 37567 |  |  |  | 37567 |  |  |  |  | 38.32 | 30.17 |  |  |  |  | 741 |  | (RI) Recirculate: Induced Draft |  | RI | Closed | Saline | Ground | Well Water + Treated Effluent | Deep injection well | OP | 5 | 2008 |  |  | OP | 5 | 2008 | 5 | 2038 | OP | 5 | 2008 | N | NG | CA | Y | Electric Utility | 1 |  |  |  | 1C 1B MG
6616 | FL | 56400 | Treasure Coast Energy Center | 2015 | 2 | ST1 | HRSG1 | C-TWR1 | Natural Gas Fired Combined Cycle | 159.2 | 54587 | 53088 | [6 empty] | 23676 | 23676 |  |  |  | 23676 |  |  |  |  | 33.629 | 26.408 |  |  |  |  | 647 |  | (RI) Recirculate: Induced Draft |  | RI | Closed | Saline | Ground | Well Water + Treated Effluent | Deep injection well | OP | 5 | 2008 |  |  | OP | 5 | 2008 | 5 | 2038 | OP | 5 | 2008 | N | NG | CA | Y | Electric Utility | 1 |  |  |  | 1C 1B MG
6616 | FL | 56400 | Treasure Coast Energy Center | 2015 | 3 | ST1 | HRSG1 | C-TWR1 | Natural Gas Fired Combined Cycle | 159.2 | [8 empty] | 0 | 0 |  |  |  | 0 |  |  |  |  | 0.821 | 0.061 |  |  |  |  | 0 |  | (RI) Recirculate: Induced Draft |  | RI | Closed | Saline | Ground | Well Water + Treated Effluent | Deep injection well | OP | 5 | 2008 |  |  | OP | 5 | 2008 | 5 | 2038 | OP | 5 | 2008 | N | NG | CA | Y | Electric Utility | 1 |  |  |  | 1C 1B MG
6616 | FL | 56400 | Treasure Coast Energy Center | 2015 | 4 | ST1 | HRSG1 | C-TWR1 | Natural Gas Fired Combined Cycle | 159.2 | 27151 | 27044 | [6 empty] | 25135 | 25135 |  |  |  | 25135 |  |  |  |  | 17.245 | 15.675 |  |  |  |  | 314 |  | (RI) Recirculate: Induced Draft |  | RI | Closed | Saline | Ground | Well Water + Treated Effluent | Deep injection well | OP | 5 | 2008 |  |  | OP | 5 | 2008 | 5 | 2038 | OP | 5 | 2008 | N | NG | CA | Y | Electric Utility | 1 |  |  |  | 1C 1B MG
6616 | FL | 56400 | Treasure Coast Energy Center | 2015 | 5 | ST1 | HRSG1 | C-TWR1 | Natural Gas Fired Combined Cycle | 159.2 | 77063 | 75712 | [6 empty] | 119758 | 119758 |  |  |  | 119758 |  |  |  |  | 48.551 | 40.998 |  |  |  |  | 744 |  | (RI) Recirculate: Induced Draft |  | RI | Closed | Saline | Ground | Well Water + Treated Effluent | Deep injection well | OP | 5 | 2008 |  |  | OP | 5 | 2008 | 5 | 2038 | OP | 5 | 2008 | N | NG | CA | Y | Electric Utility | 1 |  |  |  | 1C 1B MG
6616 | FL | 56400 | Treasure Coast Energy Center | 2015 | 6 | ST1 | HRSG1 | C-TWR1 | Natural Gas Fired Combined Cycle | 159.2 | 72898 | 71609 | [6 empty] | 103910 | 103910 |  |  |  | 103910 |  |  |  |  | 46.592 | 38.855 |  |  |  |  | 720 |  | (RI) Recirculate: Induced Draft |  | RI | Closed | Saline | Ground | Well Water + Treated Effluent | Deep injection well | OP | 5 | 2008 |  |  | OP | 5 | 2008 | 5 | 2038 | OP | 5 | 2008 | N | NG | CA | Y | Electric Utility | 1 |  |  |  | 1C 1B MG
6616 | FL | 56400 | Treasure Coast Energy Center | 2015 | 7 | ST1 | HRSG1 | C-TWR1 | Natural Gas Fired Combined Cycle | 159.2 | 70605 | 68822 | [6 empty] | 98660 | 98660 |  |  |  | 98660 |  |  |  |  | 43.983 | 36.561 |  |  |  |  | 696 |  | (RI) Recirculate: Induced Draft |  | RI | Closed | Saline | Ground | Well Water + Treated Effluent | Deep injection well | OP | 5 | 2008 |  |  | OP | 5 | 2008 | 5 | 2038 | OP | 5 | 2008 | N | NG | CA | Y | Electric Utility | 1 |  |  |  | 1C 1B MG
6616 | FL | 56400 | Treasure Coast Energy Center | 2015 | 8 | ST1 | HRSG1 | C-TWR1 | Natural Gas Fired Combined Cycle | 159.2 | 67565 | 65977 | [6 empty] | 71128 | 71128 |  |  |  | 71128 |  |  |  |  | 44.382 | 36.299 |  |  |  |  | 707 |  | (RI) Recirculate: Induced Draft |  | RI | Closed | Saline | Ground | Well Water + Treated Effluent | Deep injection well | OP | 5 | 2008 |  |  | OP | 5 | 2008 | 5 | 2038 | OP | 5 | 2008 | N | NG | CA | Y | Electric Utility | 1 |  |  |  | 1C 1B MG
6616 | FL | 56400 | Treasure Coast Energy Center | 2015 | 9 | ST1 | HRSG1 | C-TWR1 | Natural Gas Fired Combined Cycle | 159.2 | 64879 | 63177 | [6 empty] | 62931 | 62931 |  |  |  | 62931 |  |  |  |  | 41.072 | 33.677 |  |  |  |  | 695 |  | (RI) Recirculate: Induced Draft |  | RI | Closed | Saline | Ground | Well Water + Treated Effluent | Deep injection well | OP | 5 | 2008 |  |  | OP | 5 | 2008 | 5 | 2038 | OP | 5 | 2008 | N | NG | CA | Y | Electric Utility | 1 |  |  |  | 1C 1B MG
6616 | FL | 56400 | Treasure Coast Energy Center | 2015 | 10 | ST1 | HRSG1 | C-TWR1 | Natural Gas Fired Combined Cycle | 159.2 | 69569 | 67983 | [6 empty] | 76037 | 76037 |  |  |  | 76037 |  |  |  |  | 43.237 | 35.207 |  |  |  |  | 744 |  | (RI) Recirculate: Induced Draft |  | RI | Closed | Saline | Ground | Well Water + Treated Effluent | Deep injection well | OP | 5 | 2008 |  |  | OP | 5 | 2008 | 5 | 2038 | OP | 5 | 2008 | N | NG | CA | Y | Electric Utility | 1 |  |  |  | 1C 1B MG
6616 | FL | 56400 | Treasure Coast Energy Center | 2015 | 11 | ST1 | HRSG1 | C-TWR1 | Natural Gas Fired Combined Cycle | 159.2 | 30664 | 29318 | [6 empty] | 16939 | 16939 |  |  |  | 16939 |  |  |  |  | 18.856 | 15.571 |  |  |  |  | 371 |  | (RI) Recirculate: Induced Draft |  | RI | Closed | Saline | Ground | Well Water + Treated Effluent | Deep injection well | OP | 5 | 2008 |  |  | OP | 5 | 2008 | 5 | 2038 | OP | 5 | 2008 | N | NG | CA | Y | Electric Utility | 1 |  |  |  | 1C 1B MG
6616 | FL | 56400 | Treasure Coast Energy Center | 2015 | 12 | ST1 | HRSG1 | C-TWR1 | Natural Gas Fired Combined Cycle | 159.2 | 64945 | 62194 | [6 empty] | 57267 | 57267 |  |  |  | 57267 |  |  |  |  | 40.112 | 32.43 |  |  |  |  | 710 |  | (RI) Recirculate: Induced Draft |  | RI | Closed | Saline | Ground | Well Water + Treated Effluent | Deep injection well | OP | 5 | 2008 |  |  | OP | 5 | 2008 | 5 | 2038 | OP | 5 | 2008 | N | NG | CA | Y | Electric Utility | 1 |  |  |  | 1C 1B MG
6452 | FL | 56407 | West County Energy Center | 2015 | 1 | 1A | PWC11 | CT1 | Natural Gas Fired Combined Cycle | [6 empty] | 232 | 131777 | 128072 | 1399362 |  |  | 1399362 |  | 1381901 | 17461 | [11 empty] | (RI) Recirculate: Induced Draft |  |  | Closed | Reclaimed | Discharge | Village of Wellington, Wells | On-site cooling pond | OP | 8 | 2009 |  |  | OP | 8 | 2009 |  |  | OP | 8 | 2009 | N | NG | CT | N/A | Electric Utility | 1 |  |  |  | Complex
6452 | FL | 56407 | West County Energy Center | 2015 | 2 | 1A | PWC11 | CT1 | Natural Gas Fired Combined Cycle | [6 empty] | 232 | 137922 | 134343 | 1452314 |  |  | 1452314 |  | 1447940 | 4374 | [11 empty] | (RI) Recirculate: Induced Draft |  |  | Closed | Reclaimed | Discharge | Village of Wellington, Wells | On-site cooling pond | OP | 8 | 2009 |  |  | OP | 8 | 2009 |  |  | OP | 8 | 2009 | N | NG | CT | N/A | Electric Utility | 1 |  |  |  | Complex
6452 | FL | 56407 | West County Energy Center | 2015 | 3 | 1A | PWC11 | CT1 | Natural Gas Fired Combined Cycle | [6 empty] | 232 | 129406 | 125922 | 1398505 |  |  | 1398505 |  | 1379720 | 18784 | [11 empty] | (RI) Recirculate: Induced Draft |  |  | Closed | Reclaimed | Discharge | Village of Wellington, Wells | On-site cooling pond | OP | 8 | 2009 |  |  | OP | 8 | 2009 |  |  | OP | 8 | 2009 | N | NG | CT | N/A | Electric Utility | 1 |  |  |  | Complex
6452 | FL | 56407 | West County Energy Center | 2015 | 4 | 1A | PWC11 | CT1 | Natural Gas Fired Combined Cycle | [6 empty] | 232 | 128734 | 125385 | 1394928 |  |  | 1394928 |  | 1387130 | 7798 | [11 empty] | (RI) Recirculate: Induced Draft |  |  | Closed | Reclaimed | Discharge | Village of Wellington, Wells | On-site cooling pond | OP | 8 | 2009 |  |  | OP | 8 | 2009 |  |  | OP | 8 | 2009 | N | NG | CT | N/A | Electric Utility | 1 |  |  |  | Complex
6452 | FL | 56407 | West County Energy Center | 2015 | 5 | 1A | PWC11 | CT1 | Natural Gas Fired Combined Cycle | [6 empty] | 232 | 140156 | 136446 | 1512172 |  |  | 1512172 |  | 1510590 | 1583 | [11 empty] | (RI) Recirculate: Induced Draft |  |  | Closed | Reclaimed | Discharge | Village of Wellington, Wells | On-site cooling pond | OP | 8 | 2009 |  |  | OP | 8 | 2009 |  |  | OP | 8 | 2009 | N | NG | CT | N/A | Electric Utility | 1 |  |  |  | Complex
6452 | FL | 56407 | West County Energy Center | 2015 | 6 | 1A | PWC11 | CT1 | Natural Gas Fired Combined Cycle | [6 empty] | 232 | 74913 | 72778 | 819577 |  |  | 819577 |  | 817977 | 1600 | [11 empty] | (RI) Recirculate: Induced Draft |  |  | Closed | Reclaimed | Discharge | Village of Wellington, Wells | On-site cooling pond | OP | 8 | 2009 |  |  | OP | 8 | 2009 |  |  | OP | 8 | 2009 | N | NG | CT | N/A | Electric Utility | 1 |  |  |  | Complex
6452 | FL | 56407 | West County Energy Center | 2015 | 7 | 1A | PWC11 | CT1 | Natural Gas Fired Combined Cycle | [6 empty] | 232 | 157497 | 153359 | 1690406 |  |  | 1690406 |  | 1689393 | 1013 | [11 empty] | (RI) Recirculate: Induced Draft |  |  | Closed | Reclaimed | Discharge | Village of Wellington, Wells | On-site cooling pond | OP | 8 | 2009 |  |  | OP | 8 | 2009 |  |  | OP | 8 | 2009 | N | NG | CT | N/A | Electric Utility | 1 |  |  |  | Complex
6452 | FL | 56407 | West County Energy Center | 2015 | 8 | 1A | PWC11 | CT1 | Natural Gas Fired Combined Cycle | [6 empty] | 232 | 137215 | 133605 | 1485666 |  |  | 1485666 |  | 1481879 | 3787 | [11 empty] | (RI) Recirculate: Induced Draft |  |  | Closed | Reclaimed | Discharge | Village of Wellington, Wells | On-site cooling pond | OP | 8 | 2009 |  |  | OP | 8 | 2009 |  |  | OP | 8 | 2009 | N | NG | CT | N/A | Electric Utility | 1 |  |  |  | Complex
6452 | FL | 56407 | West County Energy Center | 2015 | 9 | 1A | PWC11 | CT1 | Natural Gas Fired Combined Cycle | [6 empty] | 232 | 163496 | 159290 | 1739757 |  |  | 1739757 |  | 1738019 | 1738 | [11 empty] | (RI) Recirculate: Induced Draft |  |  | Closed | Reclaimed | Discharge | Village of Wellington, Wells | On-site cooling pond | OP | 8 | 2009 |  |  | OP | 8 | 2009 |  |  | OP | 8 | 2009 | N | NG | CT | N/A | Electric Utility | 1 |  |  |  | Complex
6452 | FL | 56407 | West County Energy Center | 2015 | 10 | 1A | PWC11 | CT1 | Natural Gas Fired Combined Cycle | [6 empty] | 232 | 173415 | 168930 | 1829770 |  |  | 1829770 |  | 1827704 | 2066 | [11 empty] | (RI) Recirculate: Induced Draft |  |  | Closed | Reclaimed | Discharge | Village of Wellington, Wells | On-site cooling pond | OP | 8 | 2009 |  |  | OP | 8 | 2009 |  |  | OP | 8 | 2009 | N | NG | CT | N/A | Electric Utility | 1 |  |  |  | Complex
6452 | FL | 56407 | West County Energy Center | 2015 | 11 | 1A | PWC11 | CT1 | Natural Gas Fired Combined Cycle | [6 empty] | 232 | 167376 | 162909 | 1769383 |  |  | 1769383 |  | 1769383 | 0 | [11 empty] | (RI) Recirculate: Induced Draft |  |  | Closed | Reclaimed | Discharge | Village of Wellington, Wells | On-site cooling pond | OP | 8 | 2009 |  |  | OP | 8 | 2009 |  |  | OP | 8 | 2009 | N | NG | CT | N/A | Electric Utility | 1 |  |  |  | Complex
6452 | FL | 56407 | West County Energy Center | 2015 | 12 | 1A | PWC11 | CT1 | Natural Gas Fired Combined Cycle | [6 empty] | 232 | 91167 | 88359 | 997547 |  |  | 997547 |  | 991936 | 5611 | [11 empty] | (RI) Recirculate: Induced Draft |  |  | Closed | Reclaimed | Discharge | Village of Wellington, Wells | On-site cooling pond | OP | 8 | 2009 |  |  | OP | 8 | 2009 |  |  | OP | 8 | 2009 | N | NG | CT | N/A | Electric Utility | 1 |  |  |  | Complex
6452 | FL | 56407 | West County Energy Center | 2015 | 1 | 1B | PWC11 | CT1 | Natural Gas Fired Combined Cycle | [6 empty] | 232 | 133175 | 129431 | 1414206 |  |  | 1414206 |  | 1396562 | 17645 | [11 empty] | (RI) Recirculate: Induced Draft |  |  | Closed | Reclaimed | Discharge | Village of Wellington, Wells | On-site cooling pond | OP | 8 | 2009 |  |  | OP | 8 | 2009 |  |  | OP | 8 | 2009 | N | NG | CT | N/A | Electric Utility | 1 |  |  |  | Complex
6452 | FL | 56407 | West County Energy Center | 2015 | 2 | 1B | PWC11 | CT1 | Natural Gas Fired Combined Cycle | [6 empty] | 232 | 125334 | 122081 | 1319759 |  |  | 1319759 |  | 1315788 | 3971 | [11 empty] | (RI) Recirculate: Induced Draft |  |  | Closed | Reclaimed | Discharge | Village of Wellington, Wells | On-site cooling pond | OP | 8 | 2009 |  |  | OP | 8 | 2009 |  |  | OP | 8 | 2009 | N | NG | CT | N/A | Electric Utility | 1 |  |  |  | Complex
6452 | FL | 56407 | West County Energy Center | 2015 | 3 | 1B | PWC11 | CT1 | Natural Gas Fired Combined Cycle | [6 empty] | 232 | 132855 | 129278 | 1435779 |  |  | 1435779 |  | 1416494 | 19285 | [11 empty] | (RI) Recirculate: Induced Draft |  |  | Closed | Reclaimed | Discharge | Village of Wellington, Wells | On-site cooling pond | OP | 8 | 2009 |  |  | OP | 8 | 2009 |  |  | OP | 8 | 2009 | N | NG | CT | N/A | Electric Utility | 1 |  |  |  | Complex
6452 | FL | 56407 | West County Energy Center | 2015 | 4 | 1B | PWC11 | CT1 | Natural Gas Fired Combined Cycle | [6 empty] | 232 | 136766 | 133208 | 1481958 |  |  | 1481958 |  | 1473676 | 8281 | [11 empty] | (RI) Recirculate: Induced Draft |  |  | Closed | Reclaimed | Discharge | Village of Wellington, Wells | On-site cooling pond | OP | 8 | 2009 |  |  | OP | 8 | 2009 |  |  | OP | 8 | 2009 | N | NG | CT | N/A | Electric Utility | 1 |  |  |  | Complex
6452 | FL | 56407 | West County Energy Center | 2015 | 5 | 1B | PWC11 | CT1 | Natural Gas Fired Combined Cycle | [6 empty] | 232 | 127101 | 123737 | 1371317 |  |  | 1371317 |  | 1369884 | 1433 | [11 empty] | (RI) Recirculate: Induced Draft |  |  | Closed | Reclaimed | Discharge | Village of Wellington, Wells | On-site cooling pond | OP | 8 | 2009 |  |  | OP | 8 | 2009 |  |  | OP | 8 | 2009 | N | NG | CT | N/A | Electric Utility | 1 |  |  |  | Complex
6452 | FL | 56407 | West County Energy Center | 2015 | 6 | 1B | PWC11 | CT1 | Natural Gas Fired Combined Cycle | [6 empty] | 232 | 126858 | 123242 | 1387877 |  |  | 1387877 |  | 1385166 | 2711 | [11 empty] | (RI) Recirculate: Induced Draft |  |  | Closed | Reclaimed | Discharge | Village of Wellington, Wells | On-site cooling pond | OP | 8 | 2009 |  |  | OP | 8 | 2009 |  |  | OP | 8 | 2009 | N | NG | CT | N/A | Electric Utility | 1 |  |  |  | Complex
6452 | FL | 56407 | West County Energy Center | 2015 | 7 | 1B | PWC11 | CT1 | Natural Gas Fired Combined Cycle | [6 empty] | 232 | 104053 | 101319 | 1116794 |  |  | 1116794 |  | 1116126 | 668 | [11 empty] | (RI) Recirculate: Induced Draft |  |  | Closed | Reclaimed | Discharge | Village of Wellington, Wells | On-site cooling pond | OP | 8 | 2009 |  |  | OP | 8 | 2009 |  |  | OP | 8 | 2009 | N | NG | CT | N/A | Electric Utility | 1 |  |  |  | Complex
6452 | FL | 56407 | West County Energy Center | 2015 | 8 | 1B | PWC11 | CT1 | Natural Gas Fired Combined Cycle | [6 empty] | 232 | 122033 | 118823 | 1321285 |  |  | 1321285 |  | 1317918 | 3367 | [11 empty] | (RI) Recirculate: Induced Draft |  |  | Closed | Reclaimed | Discharge | Village of Wellington, Wells | On-site cooling pond | OP | 8 | 2009 |  |  | OP | 8 | 2009 |  |  | OP | 8 | 2009 | N | NG | CT | N/A | Electric Utility | 1 |  |  |  | Complex
6452 | FL | 56407 | West County Energy Center | 2015 | 9 | 1B | PWC11 | CT1 | Natural Gas Fired Combined Cycle | [6 empty] | 232 | 105631 | 102914 | 1124016 |  |  | 1124016 |  | 1122894 | 1122 | [11 empty] | (RI) Recirculate: Induced Draft |  |  | Closed | Reclaimed | Discharge | Village of Wellington, Wells | On-site cooling pond | OP | 8 | 2009 |  |  | OP | 8 | 2009 |  |  | OP | 8 | 2009 | N | NG | CT | N/A | Electric Utility | 1 |  |  |  | Complex
6452 | FL | 56407 | West County Energy Center | 2015 | 10 | 1B | PWC11 | CT1 | Natural Gas Fired Combined Cycle | [6 empty] | 232 | 93397 | 90982 | 985466 |  |  | 985466 |  | 984356 | 1111 | [11 empty] | (RI) Recirculate: Induced Draft |  |  | Closed | Reclaimed | Discharge | Village of Wellington, Wells | On-site cooling pond | OP | 8 | 2009 |  |  | OP | 8 | 2009 |  |  | OP | 8 | 2009 | N | NG | CT | N/A | Electric Utility | 1 |  |  |  | Complex
6452 | FL | 56407 | West County Energy Center | 2015 | 11 | 1B | PWC11 | CT1 | Natural Gas Fired Combined Cycle | [6 empty] | 232 | 107226 | 104364 | 1133519 |  |  | 1133519 |  | 1133519 | 0 | [11 empty] | (RI) Recirculate: Induced Draft |  |  | Closed | Reclaimed | Discharge | Village of Wellington, Wells | On-site cooling pond | OP | 8 | 2009 |  |  | OP | 8 | 2009 |  |  | OP | 8 | 2009 | N | NG | CT | N/A | Electric Utility | 1 |  |  |  | Complex
6452 | FL | 56407 | West County Energy Center | 2015 | 12 | 1B | PWC11 | CT1 | Natural Gas Fired Combined Cycle | [6 empty] | 232 | 86967 | 84289 | 951596 |  |  | 951596 |  | 946238 | 5358 | [11 empty] | (RI) Recirculate: Induced Draft |  |  | Closed | Reclaimed | Discharge | Village of Wellington, Wells | On-site cooling pond | OP | 8 | 2009 |  |  | OP | 8 | 2009 |  |  | OP | 8 | 2009 | N | NG | CT | N/A | Electric Utility | 1 |  |  |  | Complex
6452 | FL | 56407 | West County Energy Center | 2015 | 1 | 1C | PWC11 | CT1 | Natural Gas Fired Combined Cycle | [6 empty] | 232 | 106498 | 103504 | 1130920 |  |  | 1130920 |  | 1116809 | 14111 | [11 empty] | (RI) Recirculate: Induced Draft |  |  | Closed | Reclaimed | Discharge | Village of Wellington, Wells | On-site cooling pond | OP | 8 | 2009 |  |  | OP | 8 | 2009 |  |  | OP | 8 | 2009 | N | NG | CT | N/A | Electric Utility | 1 |  |  |  | Complex
6452 | FL | 56407 | West County Energy Center | 2015 | 2 | 1C | PWC11 | CT1 | Natural Gas Fired Combined Cycle | [6 empty] | 232 | 109558 | 106715 | 1153638 |  |  | 1153638 |  | 1150167 | 3470 | [11 empty] | (RI) Recirculate: Induced Draft |  |  | Closed | Reclaimed | Discharge | Village of Wellington, Wells | On-site cooling pond | OP | 8 | 2009 |  |  | OP | 8 | 2009 |  |  | OP | 8 | 2009 | N | NG | CT | N/A | Electric Utility | 1 |  |  |  | Complex
6452 | FL | 56407 | West County Energy Center | 2015 | 3 | 1C | PWC11 | CT1 | Natural Gas Fired Combined Cycle | [6 empty] | 232 | 122991 | 119680 | 1329176 |  |  | 1329176 |  | 1311324 | 17852 | [11 empty] | (RI) Recirculate: Induced Draft |  |  | Closed | Reclaimed | Discharge | Village of Wellington, Wells | On-site cooling pond | OP | 8 | 2009 |  |  | OP | 8 | 2009 |  |  | OP | 8 | 2009 | N | NG | CT | N/A | Electric Utility | 1 |  |  |  | Complex
6452 | FL | 56407 | West County Energy Center | 2015 | 4 | 1C | PWC11 | CT1 | Natural Gas Fired Combined Cycle | [6 empty] | 232 | 120470 | 117336 | 1305382 |  |  | 1305382 |  | 1298085 | 7297 | [11 empty] | (RI) Recirculate: Induced Draft |  |  | Closed | Reclaimed | Discharge | Village of Wellington, Wells | On-site cooling pond | OP | 8 | 2009 |  |  | OP | 8 | 2009 |  |  | OP | 8 | 2009 | N | NG | CT | N/A | Electric Utility | 1 |  |  |  | Complex
6452 | FL | 56407 | West County Energy Center | 2015 | 5 | 1C | PWC11 | CT1 | Natural Gas Fired Combined Cycle | [6 empty] | 232 | 124094 | 120809 | 1338874 |  |  | 1338874 |  | 1337475 | 1398 | [11 empty] | (RI) Recirculate: Induced Draft |  |  | Closed | Reclaimed | Discharge | Village of Wellington, Wells | On-site cooling pond | OP | 8 | 2009 |  |  | OP | 8 | 2009 |  |  | OP | 8 | 2009 | N | NG | CT | N/A | Electric Utility | 1 |  |  |  | Complex
6452 | FL | 56407 | West County Energy Center | 2015 | 6 | 1C | PWC11 | CT1 | Natural Gas Fired Combined Cycle | [6 empty] | 232 | 142393 | 138334 | 1557831 |  |  | 1557831 |  | 1554793 | 3039 | [11 empty] | (RI) Recirculate: Induced Draft |  |  | Closed | Reclaimed | Discharge | Village of Wellington, Wells | On-site cooling pond | OP | 8 | 2009 |  |  | OP | 8 | 2009 |  |  | OP | 8 | 2009 | N | NG | CT | N/A | Electric Utility | 1 |  |  |  | Complex
6452 | FL | 56407 | West County Energy Center | 2015 | 7 | 1C | PWC11 | CT1 | Natural Gas Fired Combined Cycle | [6 empty] | 232 | 130251 | 126829 | 1397973 |  |  | 1397973 |  | 1397139 | 834 | [11 empty] | (RI) Recirculate: Induced Draft |  |  | Closed | Reclaimed | Discharge | Village of Wellington, Wells | On-site cooling pond | OP | 8 | 2009 |  |  | OP | 8 | 2009 |  |  | OP | 8 | 2009 | N | NG | CT | N/A | Electric Utility | 1 |  |  |  | Complex
6452 | FL | 56407 | West County Energy Center | 2015 | 8 | 1C | PWC11 | CT1 | Natural Gas Fired Combined Cycle | [6 empty] | 232 | 140391 | 136698 | 1520053 |  |  | 1520053 |  | 1516180 | 3873 | [11 empty] | (RI) Recirculate: Induced Draft |  |  | Closed | Reclaimed | Discharge | Village of Wellington, Wells | On-site cooling pond | OP | 8 | 2009 |  |  | OP | 8 | 2009 |  |  | OP | 8 | 2009 | N | NG | CT | N/A | Electric Utility | 1 |  |  |  | Complex
6452 | FL | 56407 | West County Energy Center | 2015 | 9 | 1C | PWC11 | CT1 | Natural Gas Fired Combined Cycle | [6 empty] | 232 | 134961 | 131489 | 1436115 |  |  | 1436115 |  | 1434682 | 1433 | [11 empty] | (RI) Recirculate: Induced Draft |  |  | Closed | Reclaimed | Discharge | Village of Wellington, Wells | On-site cooling pond | OP | 8 | 2009 |  |  | OP | 8 | 2009 |  |  | OP | 8 | 2009 | N | NG | CT | N/A | Electric Utility | 1 |  |  |  | Complex
6452 | FL | 56407 | West County Energy Center | 2015 | 10 | 1C | PWC11 | CT1 | Natural Gas Fired Combined Cycle | [6 empty] | 232 | 156520 | 152472 | 1651504 |  |  | 1651504 |  | 1649640 | 1865 | [11 empty] | (RI) Recirculate: Induced Draft |  |  | Closed | Reclaimed | Discharge | Village of Wellington, Wells | On-site cooling pond | OP | 8 | 2009 |  |  | OP | 8 | 2009 |  |  | OP | 8 | 2009 | N | NG | CT | N/A | Electric Utility | 1 |  |  |  | Complex
6452 | FL | 56407 | West County Energy Center | 2015 | 11 | 1C | PWC11 | CT1 | Natural Gas Fired Combined Cycle | [6 empty] | 232 | 108619 | 105720 | 1148245 |  |  | 1148245 |  | 1148245 | 0 | [11 empty] | (RI) Recirculate: Induced Draft |  |  | Closed | Reclaimed | Discharge | Village of Wellington, Wells | On-site cooling pond | OP | 8 | 2009 |  |  | OP | 8 | 2009 |  |  | OP | 8 | 2009 | N | NG | CT | N/A | Electric Utility | 1 |  |  |  | Complex
6452 | FL | 56407 | West County Energy Center | 2015 | 12 | 1C | PWC11 | CT1 | Natural Gas Fired Combined Cycle | [6 empty] | 232 | 85417 | 82786 | 934633 |  |  | 934633 |  | 929373 | 5260 | [11 empty] | (RI) Recirculate: Induced Draft |  |  | Closed | Reclaimed | Discharge | Village of Wellington, Wells | On-site cooling pond | OP | 8 | 2009 |  |  | OP | 8 | 2009 |  |  | OP | 8 | 2009 | N | NG | CT | N/A | Electric Utility | 1 |  |  |  | Complex
6452 | FL | 56407 | West County Energy Center | 2015 | 1 | 1ST | PWC11 | CT1 | Natural Gas Fired Combined Cycle | 523 | 207167 | 201342 | [6 empty] | 0 | 0 |  |  |  | 0 | 0 | [11 empty] | (RI) Recirculate: Induced Draft |  |  | Closed | Reclaimed | Discharge | Village of Wellington, Wells | On-site cooling pond | OP | 8 | 2009 |  |  | OP | 8 | 2009 |  |  | OP | 8 | 2009 | N | NG | CA | Y | Electric Utility | 1 |  |  |  | Complex
6452 | FL | 56407 | West County Energy Center | 2015 | 2 | 1ST | PWC11 | CT1 | Natural Gas Fired Combined Cycle | 523 | 207160 | 201784 | [6 empty] | 0 | 0 |  |  |  | 0 | 0 | [11 empty] | (RI) Recirculate: Induced Draft |  |  | Closed | Reclaimed | Discharge | Village of Wellington, Wells | On-site cooling pond | OP | 8 | 2009 |  |  | OP | 8 | 2009 |  |  | OP | 8 | 2009 | N | NG | CA | Y | Electric Utility | 1 |  |  |  | Complex
6452 | FL | 56407 | West County Energy Center | 2015 | 3 | 1ST | PWC11 | CT1 | Natural Gas Fired Combined Cycle | 523 | 226323 | 220230 | [6 empty] | 0 | 0 |  |  |  | 0 | 0 | [11 empty] | (RI) Recirculate: Induced Draft |  |  | Closed | Reclaimed | Discharge | Village of Wellington, Wells | On-site cooling pond | OP | 8 | 2009 |  |  | OP | 8 | 2009 |  |  | OP | 8 | 2009 | N | NG | CA | Y | Electric Utility | 1 |  |  |  | Complex
6452 | FL | 56407 | West County Energy Center | 2015 | 4 | 1ST | PWC11 | CT1 | Natural Gas Fired Combined Cycle | 523 | 227673 | 221750 | [6 empty] | 0 | 0 |  |  |  | 0 | 0 | [11 empty] | (RI) Recirculate: Induced Draft |  |  | Closed | Reclaimed | Discharge | Village of Wellington, Wells | On-site cooling pond | OP | 8 | 2009 |  |  | OP | 8 | 2009 |  |  | OP | 8 | 2009 | N | NG | CA | Y | Electric Utility | 1 |  |  |  | Complex
6452 | FL | 56407 | West County Energy Center | 2015 | 5 | 1ST | PWC11 | CT1 | Natural Gas Fired Combined Cycle | 523 | 220714 | 214872 | [6 empty] | 0 | 0 |  |  |  | 0 | 0 | [11 empty] | (RI) Recirculate: Induced Draft |  |  | Closed | Reclaimed | Discharge | Village of Wellington, Wells | On-site cooling pond | OP | 8 | 2009 |  |  | OP | 8 | 2009 |  |  | OP | 8 | 2009 | N | NG | CA | Y | Electric Utility | 1 |  |  |  | Complex
6452 | FL | 56407 | West County Energy Center | 2015 | 6 | 1ST | PWC11 | CT1 | Natural Gas Fired Combined Cycle | 523 | 200223 | 194516 | [6 empty] | 0 | 0 |  |  |  | 0 | 0 | [11 empty] | (RI) Recirculate: Induced Draft |  |  | Closed | Reclaimed | Discharge | Village of Wellington, Wells | On-site cooling pond | OP | 8 | 2009 |  |  | OP | 8 | 2009 |  |  | OP | 8 | 2009 | N | NG | CA | Y | Electric Utility | 1 |  |  |  | Complex
6452 | FL | 56407 | West County Energy Center | 2015 | 7 | 1ST | PWC11 | CT1 | Natural Gas Fired Combined Cycle | 523 | 226499 | 220548 | [6 empty] | 0 | 0 |  |  |  | 0 | 0 | [11 empty] | (RI) Recirculate: Induced Draft |  |  | Closed | Reclaimed | Discharge | Village of Wellington, Wells | On-site cooling pond | OP | 8 | 2009 |  |  | OP | 8 | 2009 |  |  | OP | 8 | 2009 | N | NG | CA | Y | Electric Utility | 1 |  |  |  | Complex
6452 | FL | 56407 | West County Energy Center | 2015 | 8 | 1ST | PWC11 | CT1 | Natural Gas Fired Combined Cycle | 523 | 232044 | 225940 | [6 empty] | 0 | 0 |  |  |  | 0 | 0 | [11 empty] | (RI) Recirculate: Induced Draft |  |  | Closed | Reclaimed | Discharge | Village of Wellington, Wells | On-site cooling pond | OP | 8 | 2009 |  |  | OP | 8 | 2009 |  |  | OP | 8 | 2009 | N | NG | CA | Y | Electric Utility | 1 |  |  |  | Complex
6452 | FL | 56407 | West County Energy Center | 2015 | 9 | 1ST | PWC11 | CT1 | Natural Gas Fired Combined Cycle | 523 | 226380 | 220556 | [6 empty] | 0 | 0 |  |  |  | 0 | 0 | [11 empty] | (RI) Recirculate: Induced Draft |  |  | Closed | Reclaimed | Discharge | Village of Wellington, Wells | On-site cooling pond | OP | 8 | 2009 |  |  | OP | 8 | 2009 |  |  | OP | 8 | 2009 | N | NG | CA | Y | Electric Utility | 1 |  |  |  | Complex
6452 | FL | 56407 | West County Energy Center | 2015 | 10 | 1ST | PWC11 | CT1 | Natural Gas Fired Combined Cycle | 523 | 231375 | 225392 | [6 empty] | 0 | 0 |  |  |  | 0 | 0 | [11 empty] | (RI) Recirculate: Induced Draft |  |  | Closed | Reclaimed | Discharge | Village of Wellington, Wells | On-site cooling pond | OP | 8 | 2009 |  |  | OP | 8 | 2009 |  |  | OP | 8 | 2009 | N | NG | CA | Y | Electric Utility | 1 |  |  |  | Complex
6452 | FL | 56407 | West County Energy Center | 2015 | 11 | 1ST | PWC11 | CT1 | Natural Gas Fired Combined Cycle | 523 | 220881 | 214986 | [6 empty] | 0 | 0 |  |  |  | 0 | 0 | [11 empty] | (RI) Recirculate: Induced Draft |  |  | Closed | Reclaimed | Discharge | Village of Wellington, Wells | On-site cooling pond | OP | 8 | 2009 |  |  | OP | 8 | 2009 |  |  | OP | 8 | 2009 | N | NG | CA | Y | Electric Utility | 1 |  |  |  | Complex
6452 | FL | 56407 | West County Energy Center | 2015 | 12 | 1ST | PWC11 | CT1 | Natural Gas Fired Combined Cycle | 523 | 148319 | 143751 | [6 empty] | 0 | 0 |  |  |  | 0 | 0 | [11 empty] | (RI) Recirculate: Induced Draft |  |  | Closed | Reclaimed | Discharge | Village of Wellington, Wells | On-site cooling pond | OP | 8 | 2009 |  |  | OP | 8 | 2009 |  |  | OP | 8 | 2009 | N | NG | CA | Y | Electric Utility | 1 |  |  |  | Complex
6452 | FL | 56407 | West County Energy Center | 2015 | 1 | 1A | PWC12 | CT1 | Natural Gas Fired Combined Cycle | [6 empty] | 232 | 131777 | 128072 | 1399362 |  |  | 1399362 |  | 1381901 | 17461 | [11 empty] | (RI) Recirculate: Induced Draft |  |  | Closed | Reclaimed | Discharge | Village of Wellington, Wells | On-site cooling pond | OP | 8 | 2009 |  |  | OP | 8 | 2009 |  |  | OP | 8 | 2009 | N | NG | CT | N/A | Electric Utility | 1 |  |  |  | Complex
6452 | FL | 56407 | West County Energy Center | 2015 | 2 | 1A | PWC12 | CT1 | Natural Gas Fired Combined Cycle | [6 empty] | 232 | 137922 | 134343 | 1452314 |  |  | 1452314 |  | 1447940 | 4374 | [11 empty] | (RI) Recirculate: Induced Draft |  |  | Closed | Reclaimed | Discharge | Village of Wellington, Wells | On-site cooling pond | OP | 8 | 2009 |  |  | OP | 8 | 2009 |  |  | OP | 8 | 2009 | N | NG | CT | N/A | Electric Utility | 1 |  |  |  | Complex
6452 | FL | 56407 | West County Energy Center | 2015 | 3 | 1A | PWC12 | CT1 | Natural Gas Fired Combined Cycle | [6 empty] | 232 | 129406 | 125922 | 1398505 |  |  | 1398505 |  | 1379720 | 18784 | [11 empty] | (RI) Recirculate: Induced Draft |  |  | Closed | Reclaimed | Discharge | Village of Wellington, Wells | On-site cooling pond | OP | 8 | 2009 |  |  | OP | 8 | 2009 |  |  | OP | 8 | 2009 | N | NG | CT | N/A | Electric Utility | 1 |  |  |  | Complex
6452 | FL | 56407 | West County Energy Center | 2015 | 4 | 1A | PWC12 | CT1 | Natural Gas Fired Combined Cycle | [6 empty] | 232 | 128734 | 125385 | 1394928 |  |  | 1394928 |  | 1387130 | 7798 | [11 empty] | (RI) Recirculate: Induced Draft |  |  | Closed | Reclaimed | Discharge | Village of Wellington, Wells | On-site cooling pond | OP | 8 | 2009 |  |  | OP | 8 | 2009 |  |  | OP | 8 | 2009 | N | NG | CT | N/A | Electric Utility | 1 |  |  |  | Complex
6452 | FL | 56407 | West County Energy Center | 2015 | 5 | 1A | PWC12 | CT1 | Natural Gas Fired Combined Cycle | [6 empty] | 232 | 140156 | 136446 | 1512172 |  |  | 1512172 |  | 1510590 | 1583 | [11 empty] | (RI) Recirculate: Induced Draft |  |  | Closed | Reclaimed | Discharge | Village of Wellington, Wells | On-site cooling pond | OP | 8 | 2009 |  |  | OP | 8 | 2009 |  |  | OP | 8 | 2009 | N | NG | CT | N/A | Electric Utility | 1 |  |  |  | Complex
6452 | FL | 56407 | West County Energy Center | 2015 | 6 | 1A | PWC12 | CT1 | Natural Gas Fired Combined Cycle | [6 empty] | 232 | 74913 | 72778 | 819577 |  |  | 819577 |  | 817977 | 1600 | [11 empty] | (RI) Recirculate: Induced Draft |  |  | Closed | Reclaimed | Discharge | Village of Wellington, Wells | On-site cooling pond | OP | 8 | 2009 |  |  | OP | 8 | 2009 |  |  | OP | 8 | 2009 | N | NG | CT | N/A | Electric Utility | 1 |  |  |  | Complex
6452 | FL | 56407 | West County Energy Center | 2015 | 7 | 1A | PWC12 | CT1 | Natural Gas Fired Combined Cycle | [6 empty] | 232 | 157497 | 153359 | 1690406 |  |  | 1690406 |  | 1689393 | 1013 | [11 empty] | (RI) Recirculate: Induced Draft |  |  | Closed | Reclaimed | Discharge | Village of Wellington, Wells | On-site cooling pond | OP | 8 | 2009 |  |  | OP | 8 | 2009 |  |  | OP | 8 | 2009 | N | NG | CT | N/A | Electric Utility | 1 |  |  |  | Complex
6452 | FL | 56407 | West County Energy Center | 2015 | 8 | 1A | PWC12 | CT1 | Natural Gas Fired Combined Cycle | [6 empty] | 232 | 137215 | 133605 | 1485666 |  |  | 1485666 |  | 1481879 | 3787 | [11 empty] | (RI) Recirculate: Induced Draft |  |  | Closed | Reclaimed | Discharge | Village of Wellington, Wells | On-site cooling pond | OP | 8 | 2009 |  |  | OP | 8 | 2009 |  |  | OP | 8 | 2009 | N | NG | CT | N/A | Electric Utility | 1 |  |  |  | Complex
6452 | FL | 56407 | West County Energy Center | 2015 | 9 | 1A | PWC12 | CT1 | Natural Gas Fired Combined Cycle | [6 empty] | 232 | 163496 | 159290 | 1739757 |  |  | 1739757 |  | 1738019 | 1738 | [11 empty] | (RI) Recirculate: Induced Draft |  |  | Closed | Reclaimed | Discharge | Village of Wellington, Wells | On-site cooling pond | OP | 8 | 2009 |  |  | OP | 8 | 2009 |  |  | OP | 8 | 2009 | N | NG | CT | N/A | Electric Utility | 1 |  |  |  | Complex
6452 | FL | 56407 | West County Energy Center | 2015 | 10 | 1A | PWC12 | CT1 | Natural Gas Fired Combined Cycle | [6 empty] | 232 | 173415 | 168930 | 1829770 |  |  | 1829770 |  | 1827704 | 2066 | [11 empty] | (RI) Recirculate: Induced Draft |  |  | Closed | Reclaimed | Discharge | Village of Wellington, Wells | On-site cooling pond | OP | 8 | 2009 |  |  | OP | 8 | 2009 |  |  | OP | 8 | 2009 | N | NG | CT | N/A | Electric Utility | 1 |  |  |  | Complex
6452 | FL | 56407 | West County Energy Center | 2015 | 11 | 1A | PWC12 | CT1 | Natural Gas Fired Combined Cycle | [6 empty] | 232 | 167376 | 162909 | 1769383 |  |  | 1769383 |  | 1769383 | 0 | [11 empty] | (RI) Recirculate: Induced Draft |  |  | Closed | Reclaimed | Discharge | Village of Wellington, Wells | On-site cooling pond | OP | 8 | 2009 |  |  | OP | 8 | 2009 |  |  | OP | 8 | 2009 | N | NG | CT | N/A | Electric Utility | 1 |  |  |  | Complex
6452 | FL | 56407 | West County Energy Center | 2015 | 12 | 1A | PWC12 | CT1 | Natural Gas Fired Combined Cycle | [6 empty] | 232 | 91167 | 88359 | 997547 |  |  | 997547 |  | 991936 | 5611 | [11 empty] | (RI) Recirculate: Induced Draft |  |  | Closed | Reclaimed | Discharge | Village of Wellington, Wells | On-site cooling pond | OP | 8 | 2009 |  |  | OP | 8 | 2009 |  |  | OP | 8 | 2009 | N | NG | CT | N/A | Electric Utility | 1 |  |  |  | Complex
6452 | FL | 56407 | West County Energy Center | 2015 | 1 | 1B | PWC12 | CT1 | Natural Gas Fired Combined Cycle | [6 empty] | 232 | 133175 | 129431 | 1414206 |  |  | 1414206 |  | 1396562 | 17645 | [11 empty] | (RI) Recirculate: Induced Draft |  |  | Closed | Reclaimed | Discharge | Village of Wellington, Wells | On-site cooling pond | OP | 8 | 2009 |  |  | OP | 8 | 2009 |  |  | OP | 8 | 2009 | N | NG | CT | N/A | Electric Utility | 1 |  |  |  | Complex
6452 | FL | 56407 | West County Energy Center | 2015 | 2 | 1B | PWC12 | CT1 | Natural Gas Fired Combined Cycle | [6 empty] | 232 | 125334 | 122081 | 1319759 |  |  | 1319759 |  | 1315788 | 3971 | [11 empty] | (RI) Recirculate: Induced Draft |  |  | Closed | Reclaimed | Discharge | Village of Wellington, Wells | On-site cooling pond | OP | 8 | 2009 |  |  | OP | 8 | 2009 |  |  | OP | 8 | 2009 | N | NG | CT | N/A | Electric Utility | 1 |  |  |  | Complex
6452 | FL | 56407 | West County Energy Center | 2015 | 3 | 1B | PWC12 | CT1 | Natural Gas Fired Combined Cycle | [6 empty] | 232 | 132855 | 129278 | 1435779 |  |  | 1435779 |  | 1416494 | 19285 | [11 empty] | (RI) Recirculate: Induced Draft |  |  | Closed | Reclaimed | Discharge | Village of Wellington, Wells | On-site cooling pond | OP | 8 | 2009 |  |  | OP | 8 | 2009 |  |  | OP | 8 | 2009 | N | NG | CT | N/A | Electric Utility | 1 |  |  |  | Complex
6452 | FL | 56407 | West County Energy Center | 2015 | 4 | 1B | PWC12 | CT1 | Natural Gas Fired Combined Cycle | [6 empty] | 232 | 136766 | 133208 | 1481958 |  |  | 1481958 |  | 1473676 | 8281 | [11 empty] | (RI) Recirculate: Induced Draft |  |  | Closed | Reclaimed | Discharge | Village of Wellington, Wells | On-site cooling pond | OP | 8 | 2009 |  |  | OP | 8 | 2009 |  |  | OP | 8 | 2009 | N | NG | CT | N/A | Electric Utility | 1 |  |  |  | Complex
6452 | FL | 56407 | West County Energy Center | 2015 | 5 | 1B | PWC12 | CT1 | Natural Gas Fired Combined Cycle | [6 empty] | 232 | 127101 | 123737 | 1371317 |  |  | 1371317 |  | 1369884 | 1433 | [11 empty] | (RI) Recirculate: Induced Draft |  |  | Closed | Reclaimed | Discharge | Village of Wellington, Wells | On-site cooling pond | OP | 8 | 2009 |  |  | OP | 8 | 2009 |  |  | OP | 8 | 2009 | N | NG | CT | N/A | Electric Utility | 1 |  |  |  | Complex
6452 | FL | 56407 | West County Energy Center | 2015 | 6 | 1B | PWC12 | CT1 | Natural Gas Fired Combined Cycle | [6 empty] | 232 | 126858 | 123242 | 1387877 |  |  | 1387877 |  | 1385166 | 2711 | [11 empty] | (RI) Recirculate: Induced Draft |  |  | Closed | Reclaimed | Discharge | Village of Wellington, Wells | On-site cooling pond | OP | 8 | 2009 |  |  | OP | 8 | 2009 |  |  | OP | 8 | 2009 | N | NG | CT | N/A | Electric Utility | 1 |  |  |  | Complex
6452 | FL | 56407 | West County Energy Center | 2015 | 7 | 1B | PWC12 | CT1 | Natural Gas Fired Combined Cycle | [6 empty] | 232 | 104053 | 101319 | 1116794 |  |  | 1116794 |  | 1116126 | 668 | [11 empty] | (RI) Recirculate: Induced Draft |  |  | Closed | Reclaimed | Discharge | Village of Wellington, Wells | On-site cooling pond | OP | 8 | 2009 |  |  | OP | 8 | 2009 |  |  | OP | 8 | 2009 | N | NG | CT | N/A | Electric Utility | 1 |  |  |  | Complex
6452 | FL | 56407 | West County Energy Center | 2015 | 8 | 1B | PWC12 | CT1 | Natural Gas Fired Combined Cycle | [6 empty] | 232 | 122033 | 118823 | 1321285 |  |  | 1321285 |  | 1317918 | 3367 | [11 empty] | (RI) Recirculate: Induced Draft |  |  | Closed | Reclaimed | Discharge | Village of Wellington, Wells | On-site cooling pond | OP | 8 | 2009 |  |  | OP | 8 | 2009 |  |  | OP | 8 | 2009 | N | NG | CT | N/A | Electric Utility | 1 |  |  |  | Complex
6452 | FL | 56407 | West County Energy Center | 2015 | 9 | 1B | PWC12 | CT1 | Natural Gas Fired Combined Cycle | [6 empty] | 232 | 105631 | 102914 | 1124016 |  |  | 1124016 |  | 1122894 | 1122 | [11 empty] | (RI) Recirculate: Induced Draft |  |  | Closed | Reclaimed | Discharge | Village of Wellington, Wells | On-site cooling pond | OP | 8 | 2009 |  |  | OP | 8 | 2009 |  |  | OP | 8 | 2009 | N | NG | CT | N/A | Electric Utility | 1 |  |  |  | Complex
6452 | FL | 56407 | West County Energy Center | 2015 | 10 | 1B | PWC12 | CT1 | Natural Gas Fired Combined Cycle | [6 empty] | 232 | 93397 | 90982 | 985466 |  |  | 985466 |  | 984356 | 1111 | [11 empty] | (RI) Recirculate: Induced Draft |  |  | Closed | Reclaimed | Discharge | Village of Wellington, Wells | On-site cooling pond | OP | 8 | 2009 |  |  | OP | 8 | 2009 |  |  | OP | 8 | 2009 | N | NG | CT | N/A | Electric Utility | 1 |  |  |  | Complex
6452 | FL | 56407 | West County Energy Center | 2015 | 11 | 1B | PWC12 | CT1 | Natural Gas Fired Combined Cycle | [6 empty] | 232 | 107226 | 104364 | 1133519 |  |  | 1133519 |  | 1133519 | 0 | [11 empty] | (RI) Recirculate: Induced Draft |  |  | Closed | Reclaimed | Discharge | Village of Wellington, Wells | On-site cooling pond | OP | 8 | 2009 |  |  | OP | 8 | 2009 |  |  | OP | 8 | 2009 | N | NG | CT | N/A | Electric Utility | 1 |  |  |  | Complex
6452 | FL | 56407 | West County Energy Center | 2015 | 12 | 1B | PWC12 | CT1 | Natural Gas Fired Combined Cycle | [6 empty] | 232 | 86967 | 84289 | 951596 |  |  | 951596 |  | 946238 | 5358 | [11 empty] | (RI) Recirculate: Induced Draft |  |  | Closed | Reclaimed | Discharge | Village of Wellington, Wells | On-site cooling pond | OP | 8 | 2009 |  |  | OP | 8 | 2009 |  |  | OP | 8 | 2009 | N | NG | CT | N/A | Electric Utility | 1 |  |  |  | Complex
6452 | FL | 56407 | West County Energy Center | 2015 | 1 | 1C | PWC12 | CT1 | Natural Gas Fired Combined Cycle | [6 empty] | 232 | 106498 | 103504 | 1130920 |  |  | 1130920 |  | 1116809 | 14111 | [11 empty] | (RI) Recirculate: Induced Draft |  |  | Closed | Reclaimed | Discharge | Village of Wellington, Wells | On-site cooling pond | OP | 8 | 2009 |  |  | OP | 8 | 2009 |  |  | OP | 8 | 2009 | N | NG | CT | N/A | Electric Utility | 1 |  |  |  | Complex
6452 | FL | 56407 | West County Energy Center | 2015 | 2 | 1C | PWC12 | CT1 | Natural Gas Fired Combined Cycle | [6 empty] | 232 | 109558 | 106715 | 1153638 |  |  | 1153638 |  | 1150167 | 3470 | [11 empty] | (RI) Recirculate: Induced Draft |  |  | Closed | Reclaimed | Discharge | Village of Wellington, Wells | On-site cooling pond | OP | 8 | 2009 |  |  | OP | 8 | 2009 |  |  | OP | 8 | 2009 | N | NG | CT | N/A | Electric Utility | 1 |  |  |  | Complex
6452 | FL | 56407 | West County Energy Center | 2015 | 3 | 1C | PWC12 | CT1 | Natural Gas Fired Combined Cycle | [6 empty] | 232 | 122991 | 119680 | 1329176 |  |  | 1329176 |  | 1311324 | 17852 | [11 empty] | (RI) Recirculate: Induced Draft |  |  | Closed | Reclaimed | Discharge | Village of Wellington, Wells | On-site cooling pond | OP | 8 | 2009 |  |  | OP | 8 | 2009 |  |  | OP | 8 | 2009 | N | NG | CT | N/A | Electric Utility | 1 |  |  |  | Complex
6452 | FL | 56407 | West County Energy Center | 2015 | 4 | 1C | PWC12 | CT1 | Natural Gas Fired Combined Cycle | [6 empty] | 232 | 120470 | 117336 | 1305382 |  |  | 1305382 |  | 1298085 | 7297 | [11 empty] | (RI) Recirculate: Induced Draft |  |  | Closed | Reclaimed | Discharge | Village of Wellington, Wells | On-site cooling pond | OP | 8 | 2009 |  |  | OP | 8 | 2009 |  |  | OP | 8 | 2009 | N | NG | CT | N/A | Electric Utility | 1 |  |  |  | Complex
6452 | FL | 56407 | West County Energy Center | 2015 | 5 | 1C | PWC12 | CT1 | Natural Gas Fired Combined Cycle | [6 empty] | 232 | 124094 | 120809 | 1338874 |  |  | 1338874 |  | 1337475 | 1398 | [11 empty] | (RI) Recirculate: Induced Draft |  |  | Closed | Reclaimed | Discharge | Village of Wellington, Wells | On-site cooling pond | OP | 8 | 2009 |  |  | OP | 8 | 2009 |  |  | OP | 8 | 2009 | N | NG | CT | N/A | Electric Utility | 1 |  |  |  | Complex
6452 | FL | 56407 | West County Energy Center | 2015 | 6 | 1C | PWC12 | CT1 | Natural Gas Fired Combined Cycle | [6 empty] | 232 | 142393 | 138334 | 1557831 |  |  | 1557831 |  | 1554793 | 3039 | [11 empty] | (RI) Recirculate: Induced Draft |  |  | Closed | Reclaimed | Discharge | Village of Wellington, Wells | On-site cooling pond | OP | 8 | 2009 |  |  | OP | 8 | 2009 |  |  | OP | 8 | 2009 | N | NG | CT | N/A | Electric Utility | 1 |  |  |  | Complex
6452 | FL | 56407 | West County Energy Center | 2015 | 7 | 1C | PWC12 | CT1 | Natural Gas Fired Combined Cycle | [6 empty] | 232 | 130251 | 126829 | 1397973 |  |  | 1397973 |  | 1397139 | 834 | [11 empty] | (RI) Recirculate: Induced Draft |  |  | Closed | Reclaimed | Discharge | Village of Wellington, Wells | On-site cooling pond | OP | 8 | 2009 |  |  | OP | 8 | 2009 |  |  | OP | 8 | 2009 | N | NG | CT | N/A | Electric Utility | 1 |  |  |  | Complex
6452 | FL | 56407 | West County Energy Center | 2015 | 8 | 1C | PWC12 | CT1 | Natural Gas Fired Combined Cycle | [6 empty] | 232 | 140391 | 136698 | 1520053 |  |  | 1520053 |  | 1516180 | 3873 | [11 empty] | (RI) Recirculate: Induced Draft |  |  | Closed | Reclaimed | Discharge | Village of Wellington, Wells | On-site cooling pond | OP | 8 | 2009 |  |  | OP | 8 | 2009 |  |  | OP | 8 | 2009 | N | NG | CT | N/A | Electric Utility | 1 |  |  |  | Complex
6452 | FL | 56407 | West County Energy Center | 2015 | 9 | 1C | PWC12 | CT1 | Natural Gas Fired Combined Cycle | [6 empty] | 232 | 134961 | 131489 | 1436115 |  |  | 1436115 |  | 1434682 | 1433 | [11 empty] | (RI) Recirculate: Induced Draft |  |  | Closed | Reclaimed | Discharge | Village of Wellington, Wells | On-site cooling pond | OP | 8 | 2009 |  |  | OP | 8 | 2009 |  |  | OP | 8 | 2009 | N | NG | CT | N/A | Electric Utility | 1 |  |  |  | Complex
6452 | FL | 56407 | West County Energy Center | 2015 | 10 | 1C | PWC12 | CT1 | Natural Gas Fired Combined Cycle | [6 empty] | 232 | 156520 | 152472 | 1651504 |  |  | 1651504 |  | 1649640 | 1865 | [11 empty] | (RI) Recirculate: Induced Draft |  |  | Closed | Reclaimed | Discharge | Village of Wellington, Wells | On-site cooling pond | OP | 8 | 2009 |  |  | OP | 8 | 2009 |  |  | OP | 8 | 2009 | N | NG | CT | N/A | Electric Utility | 1 |  |  |  | Complex
6452 | FL | 56407 | West County Energy Center | 2015 | 11 | 1C | PWC12 | CT1 | Natural Gas Fired Combined Cycle | [6 empty] | 232 | 108619 | 105720 | 1148245 |  |  | 1148245 |  | 1148245 | 0 | [11 empty] | (RI) Recirculate: Induced Draft |  |  | Closed | Reclaimed | Discharge | Village of Wellington, Wells | On-site cooling pond | OP | 8 | 2009 |  |  | OP | 8 | 2009 |  |  | OP | 8 | 2009 | N | NG | CT | N/A | Electric Utility | 1 |  |  |  | Complex
6452 | FL | 56407 | West County Energy Center | 2015 | 12 | 1C | PWC12 | CT1 | Natural Gas Fired Combined Cycle | [6 empty] | 232 | 85417 | 82786 | 934633 |  |  | 934633 |  | 929373 | 5260 | [11 empty] | (RI) Recirculate: Induced Draft |  |  | Closed | Reclaimed | Discharge | Village of Wellington, Wells | On-site cooling pond | OP | 8 | 2009 |  |  | OP | 8 | 2009 |  |  | OP | 8 | 2009 | N | NG | CT | N/A | Electric Utility | 1 |  |  |  | Complex
6452 | FL | 56407 | West County Energy Center | 2015 | 1 | 1ST | PWC12 | CT1 | Natural Gas Fired Combined Cycle | 523 | 207167 | 201342 | [6 empty] | 0 | 0 |  |  |  | 0 | 0 | [11 empty] | (RI) Recirculate: Induced Draft |  |  | Closed | Reclaimed | Discharge | Village of Wellington, Wells | On-site cooling pond | OP | 8 | 2009 |  |  | OP | 8 | 2009 |  |  | OP | 8 | 2009 | N | NG | CA | Y | Electric Utility | 1 |  |  |  | Complex
6452 | FL | 56407 | West County Energy Center | 2015 | 2 | 1ST | PWC12 | CT1 | Natural Gas Fired Combined Cycle | 523 | 207160 | 201784 | [6 empty] | 0 | 0 |  |  |  | 0 | 0 | [11 empty] | (RI) Recirculate: Induced Draft |  |  | Closed | Reclaimed | Discharge | Village of Wellington, Wells | On-site cooling pond | OP | 8 | 2009 |  |  | OP | 8 | 2009 |  |  | OP | 8 | 2009 | N | NG | CA | Y | Electric Utility | 1 |  |  |  | Complex
6452 | FL | 56407 | West County Energy Center | 2015 | 3 | 1ST | PWC12 | CT1 | Natural Gas Fired Combined Cycle | 523 | 226323 | 220230 | [6 empty] | 0 | 0 |  |  |  | 0 | 0 | [11 empty] | (RI) Recirculate: Induced Draft |  |  | Closed | Reclaimed | Discharge | Village of Wellington, Wells | On-site cooling pond | OP | 8 | 2009 |  |  | OP | 8 | 2009 |  |  | OP | 8 | 2009 | N | NG | CA | Y | Electric Utility | 1 |  |  |  | Complex
6452 | FL | 56407 | West County Energy Center | 2015 | 4 | 1ST | PWC12 | CT1 | Natural Gas Fired Combined Cycle | 523 | 227673 | 221750 | [6 empty] | 0 | 0 |  |  |  | 0 | 0 | [11 empty] | (RI) Recirculate: Induced Draft |  |  | Closed | Reclaimed | Discharge | Village of Wellington, Wells | On-site cooling pond | OP | 8 | 2009 |  |  | OP | 8 | 2009 |  |  | OP | 8 | 2009 | N | NG | CA | Y | Electric Utility | 1 |  |  |  | Complex
6452 | FL | 56407 | West County Energy Center | 2015 | 5 | 1ST | PWC12 | CT1 | Natural Gas Fired Combined Cycle | 523 | 220714 | 214872 | [6 empty] | 0 | 0 |  |  |  | 0 | 0 | [11 empty] | (RI) Recirculate: Induced Draft |  |  | Closed | Reclaimed | Discharge | Village of Wellington, Wells | On-site cooling pond | OP | 8 | 2009 |  |  | OP | 8 | 2009 |  |  | OP | 8 | 2009 | N | NG | CA | Y | Electric Utility | 1 |  |  |  | Complex
6452 | FL | 56407 | West County Energy Center | 2015 | 6 | 1ST | PWC12 | CT1 | Natural Gas Fired Combined Cycle | 523 | 200223 | 194516 | [6 empty] | 0 | 0 |  |  |  | 0 | 0 | [11 empty] | (RI) Recirculate: Induced Draft |  |  | Closed | Reclaimed | Discharge | Village of Wellington, Wells | On-site cooling pond | OP | 8 | 2009 |  |  | OP | 8 | 2009 |  |  | OP | 8 | 2009 | N | NG | CA | Y | Electric Utility | 1 |  |  |  | Complex
6452 | FL | 56407 | West County Energy Center | 2015 | 7 | 1ST | PWC12 | CT1 | Natural Gas Fired Combined Cycle | 523 | 226499 | 220548 | [6 empty] | 0 | 0 |  |  |  | 0 | 0 | [11 empty] | (RI) Recirculate: Induced Draft |  |  | Closed | Reclaimed | Discharge | Village of Wellington, Wells | On-site cooling pond | OP | 8 | 2009 |  |  | OP | 8 | 2009 |  |  | OP | 8 | 2009 | N | NG | CA | Y | Electric Utility | 1 |  |  |  | Complex
6452 | FL | 56407 | West County Energy Center | 2015 | 8 | 1ST | PWC12 | CT1 | Natural Gas Fired Combined Cycle | 523 | 232044 | 225940 | [6 empty] | 0 | 0 |  |  |  | 0 | 0 | [11 empty] | (RI) Recirculate: Induced Draft |  |  | Closed | Reclaimed | Discharge | Village of Wellington, Wells | On-site cooling pond | OP | 8 | 2009 |  |  | OP | 8 | 2009 |  |  | OP | 8 | 2009 | N | NG | CA | Y | Electric Utility | 1 |  |  |  | Complex
6452 | FL | 56407 | West County Energy Center | 2015 | 9 | 1ST | PWC12 | CT1 | Natural Gas Fired Combined Cycle | 523 | 226380 | 220556 | [6 empty] | 0 | 0 |  |  |  | 0 | 0 | [11 empty] | (RI) Recirculate: Induced Draft |  |  | Closed | Reclaimed | Discharge | Village of Wellington, Wells | On-site cooling pond | OP | 8 | 2009 |  |  | OP | 8 | 2009 |  |  | OP | 8 | 2009 | N | NG | CA | Y | Electric Utility | 1 |  |  |  | Complex
6452 | FL | 56407 | West County Energy Center | 2015 | 10 | 1ST | PWC12 | CT1 | Natural Gas Fired Combined Cycle | 523 | 231375 | 225392 | [6 empty] | 0 | 0 |  |  |  | 0 | 0 | [11 empty] | (RI) Recirculate: Induced Draft |  |  | Closed | Reclaimed | Discharge | Village of Wellington, Wells | On-site cooling pond | OP | 8 | 2009 |  |  | OP | 8 | 2009 |  |  | OP | 8 | 2009 | N | NG | CA | Y | Electric Utility | 1 |  |  |  | Complex
6452 | FL | 56407 | West County Energy Center | 2015 | 11 | 1ST | PWC12 | CT1 | Natural Gas Fired Combined Cycle | 523 | 220881 | 214986 | [6 empty] | 0 | 0 |  |  |  | 0 | 0 | [11 empty] | (RI) Recirculate: Induced Draft |  |  | Closed | Reclaimed | Discharge | Village of Wellington, Wells | On-site cooling pond | OP | 8 | 2009 |  |  | OP | 8 | 2009 |  |  | OP | 8 | 2009 | N | NG | CA | Y | Electric Utility | 1 |  |  |  | Complex
6452 | FL | 56407 | West County Energy Center | 2015 | 12 | 1ST | PWC12 | CT1 | Natural Gas Fired Combined Cycle | 523 | 148319 | 143751 | [6 empty] | 0 | 0 |  |  |  | 0 | 0 | [11 empty] | (RI) Recirculate: Induced Draft |  |  | Closed | Reclaimed | Discharge | Village of Wellington, Wells | On-site cooling pond | OP | 8 | 2009 |  |  | OP | 8 | 2009 |  |  | OP | 8 | 2009 | N | NG | CA | Y | Electric Utility | 1 |  |  |  | Complex
6452 | FL | 56407 | West County Energy Center | 2015 | 1 | 1A | PWC13 | CT1 | Natural Gas Fired Combined Cycle | [6 empty] | 232 | 131777 | 128072 | 1399362 |  |  | 1399362 |  | 1381901 | 17461 | [11 empty] | (RI) Recirculate: Induced Draft |  |  | Closed | Reclaimed | Discharge | Village of Wellington, Wells | On-site cooling pond | OP | 8 | 2009 |  |  | OP | 8 | 2009 |  |  | OP | 8 | 2009 | N | NG | CT | N/A | Electric Utility | 1 |  |  |  | Complex
6452 | FL | 56407 | West County Energy Center | 2015 | 2 | 1A | PWC13 | CT1 | Natural Gas Fired Combined Cycle | [6 empty] | 232 | 137922 | 134343 | 1452314 |  |  | 1452314 |  | 1447940 | 4374 | [11 empty] | (RI) Recirculate: Induced Draft |  |  | Closed | Reclaimed | Discharge | Village of Wellington, Wells | On-site cooling pond | OP | 8 | 2009 |  |  | OP | 8 | 2009 |  |  | OP | 8 | 2009 | N | NG | CT | N/A | Electric Utility | 1 |  |  |  | Complex
6452 | FL | 56407 | West County Energy Center | 2015 | 3 | 1A | PWC13 | CT1 | Natural Gas Fired Combined Cycle | [6 empty] | 232 | 129406 | 125922 | 1398505 |  |  | 1398505 |  | 1379720 | 18784 | [11 empty] | (RI) Recirculate: Induced Draft |  |  | Closed | Reclaimed | Discharge | Village of Wellington, Wells | On-site cooling pond | OP | 8 | 2009 |  |  | OP | 8 | 2009 |  |  | OP | 8 | 2009 | N | NG | CT | N/A | Electric Utility | 1 |  |  |  | Complex
6452 | FL | 56407 | West County Energy Center | 2015 | 4 | 1A | PWC13 | CT1 | Natural Gas Fired Combined Cycle | [6 empty] | 232 | 128734 | 125385 | 1394928 |  |  | 1394928 |  | 1387130 | 7798 | [11 empty] | (RI) Recirculate: Induced Draft |  |  | Closed | Reclaimed | Discharge | Village of Wellington, Wells | On-site cooling pond | OP | 8 | 2009 |  |  | OP | 8 | 2009 |  |  | OP | 8 | 2009 | N | NG | CT | N/A | Electric Utility | 1 |  |  |  | Complex
6452 | FL | 56407 | West County Energy Center | 2015 | 5 | 1A | PWC13 | CT1 | Natural Gas Fired Combined Cycle | [6 empty] | 232 | 140156 | 136446 | 1512172 |  |  | 1512172 |  | 1510590 | 1583 | [11 empty] | (RI) Recirculate: Induced Draft |  |  | Closed | Reclaimed | Discharge | Village of Wellington, Wells | On-site cooling pond | OP | 8 | 2009 |  |  | OP | 8 | 2009 |  |  | OP | 8 | 2009 | N | NG | CT | N/A | Electric Utility | 1 |  |  |  | Complex
6452 | FL | 56407 | West County Energy Center | 2015 | 6 | 1A | PWC13 | CT1 | Natural Gas Fired Combined Cycle | [6 empty] | 232 | 74913 | 72778 | 819577 |  |  | 819577 |  | 817977 | 1600 | [11 empty] | (RI) Recirculate: Induced Draft |  |  | Closed | Reclaimed | Discharge | Village of Wellington, Wells | On-site cooling pond | OP | 8 | 2009 |  |  | OP | 8 | 2009 |  |  | OP | 8 | 2009 | N | NG | CT | N/A | Electric Utility | 1 |  |  |  | Complex
6452 | FL | 56407 | West County Energy Center | 2015 | 7 | 1A | PWC13 | CT1 | Natural Gas Fired Combined Cycle | [6 empty] | 232 | 157497 | 153359 | 1690406 |  |  | 1690406 |  | 1689393 | 1013 | [11 empty] | (RI) Recirculate: Induced Draft |  |  | Closed | Reclaimed | Discharge | Village of Wellington, Wells | On-site cooling pond | OP | 8 | 2009 |  |  | OP | 8 | 2009 |  |  | OP | 8 | 2009 | N | NG | CT | N/A | Electric Utility | 1 |  |  |  | Complex
6452 | FL | 56407 | West County Energy Center | 2015 | 8 | 1A | PWC13 | CT1 | Natural Gas Fired Combined Cycle | [6 empty] | 232 | 137215 | 133605 | 1485666 |  |  | 1485666 |  | 1481879 | 3787 | [11 empty] | (RI) Recirculate: Induced Draft |  |  | Closed | Reclaimed | Discharge | Village of Wellington, Wells | On-site cooling pond | OP | 8 | 2009 |  |  | OP | 8 | 2009 |  |  | OP | 8 | 2009 | N | NG | CT | N/A | Electric Utility | 1 |  |  |  | Complex
6452 | FL | 56407 | West County Energy Center | 2015 | 9 | 1A | PWC13 | CT1 | Natural Gas Fired Combined Cycle | [6 empty] | 232 | 163496 | 159290 | 1739757 |  |  | 1739757 |  | 1738019 | 1738 | [11 empty] | (RI) Recirculate: Induced Draft |  |  | Closed | Reclaimed | Discharge | Village of Wellington, Wells | On-site cooling pond | OP | 8 | 2009 |  |  | OP | 8 | 2009 |  |  | OP | 8 | 2009 | N | NG | CT | N/A | Electric Utility | 1 |  |  |  | Complex
6452 | FL | 56407 | West County Energy Center | 2015 | 10 | 1A | PWC13 | CT1 | Natural Gas Fired Combined Cycle | [6 empty] | 232 | 173415 | 168930 | 1829770 |  |  | 1829770 |  | 1827704 | 2066 | [11 empty] | (RI) Recirculate: Induced Draft |  |  | Closed | Reclaimed | Discharge | Village of Wellington, Wells | On-site cooling pond | OP | 8 | 2009 |  |  | OP | 8 | 2009 |  |  | OP | 8 | 2009 | N | NG | CT | N/A | Electric Utility | 1 |  |  |  | Complex
6452 | FL | 56407 | West County Energy Center | 2015 | 11 | 1A | PWC13 | CT1 | Natural Gas Fired Combined Cycle | [6 empty] | 232 | 167376 | 162909 | 1769383 |  |  | 1769383 |  | 1769383 | 0 | [11 empty] | (RI) Recirculate: Induced Draft |  |  | Closed | Reclaimed | Discharge | Village of Wellington, Wells | On-site cooling pond | OP | 8 | 2009 |  |  | OP | 8 | 2009 |  |  | OP | 8 | 2009 | N | NG | CT | N/A | Electric Utility | 1 |  |  |  | Complex
6452 | FL | 56407 | West County Energy Center | 2015 | 12 | 1A | PWC13 | CT1 | Natural Gas Fired Combined Cycle | [6 empty] | 232 | 91167 | 88359 | 997547 |  |  | 997547 |  | 991936 | 5611 | [11 empty] | (RI) Recirculate: Induced Draft |  |  | Closed | Reclaimed | Discharge | Village of Wellington, Wells | On-site cooling pond | OP | 8 | 2009 |  |  | OP | 8 | 2009 |  |  | OP | 8 | 2009 | N | NG | CT | N/A | Electric Utility | 1 |  |  |  | Complex
6452 | FL | 56407 | West County Energy Center | 2015 | 1 | 1B | PWC13 | CT1 | Natural Gas Fired Combined Cycle | [6 empty] | 232 | 133175 | 129431 | 1414206 |  |  | 1414206 |  | 1396562 | 17645 | [11 empty] | (RI) Recirculate: Induced Draft |  |  | Closed | Reclaimed | Discharge | Village of Wellington, Wells | On-site cooling pond | OP | 8 | 2009 |  |  | OP | 8 | 2009 |  |  | OP | 8 | 2009 | N | NG | CT | N/A | Electric Utility | 1 |  |  |  | Complex
6452 | FL | 56407 | West County Energy Center | 2015 | 2 | 1B | PWC13 | CT1 | Natural Gas Fired Combined Cycle | [6 empty] | 232 | 125334 | 122081 | 1319759 |  |  | 1319759 |  | 1315788 | 3971 | [11 empty] | (RI) Recirculate: Induced Draft |  |  | Closed | Reclaimed | Discharge | Village of Wellington, Wells | On-site cooling pond | OP | 8 | 2009 |  |  | OP | 8 | 2009 |  |  | OP | 8 | 2009 | N | NG | CT | N/A | Electric Utility | 1 |  |  |  | Complex
6452 | FL | 56407 | West County Energy Center | 2015 | 3 | 1B | PWC13 | CT1 | Natural Gas Fired Combined Cycle | [6 empty] | 232 | 132855 | 129278 | 1435779 |  |  | 1435779 |  | 1416494 | 19285 | [11 empty] | (RI) Recirculate: Induced Draft |  |  | Closed | Reclaimed | Discharge | Village of Wellington, Wells | On-site cooling pond | OP | 8 | 2009 |  |  | OP | 8 | 2009 |  |  | OP | 8 | 2009 | N | NG | CT | N/A | Electric Utility | 1 |  |  |  | Complex
6452 | FL | 56407 | West County Energy Center | 2015 | 4 | 1B | PWC13 | CT1 | Natural Gas Fired Combined Cycle | [6 empty] | 232 | 136766 | 133208 | 1481958 |  |  | 1481958 |  | 1473676 | 8281 | [11 empty] | (RI) Recirculate: Induced Draft |  |  | Closed | Reclaimed | Discharge | Village of Wellington, Wells | On-site cooling pond | OP | 8 | 2009 |  |  | OP | 8 | 2009 |  |  | OP | 8 | 2009 | N | NG | CT | N/A | Electric Utility | 1 |  |  |  | Complex
6452 | FL | 56407 | West County Energy Center | 2015 | 5 | 1B | PWC13 | CT1 | Natural Gas Fired Combined Cycle | [6 empty] | 232 | 127101 | 123737 | 1371317 |  |  | 1371317 |  | 1369884 | 1433 | [11 empty] | (RI) Recirculate: Induced Draft |  |  | Closed | Reclaimed | Discharge | Village of Wellington, Wells | On-site cooling pond | OP | 8 | 2009 |  |  | OP | 8 | 2009 |  |  | OP | 8 | 2009 | N | NG | CT | N/A | Electric Utility | 1 |  |  |  | Complex
6452 | FL | 56407 | West County Energy Center | 2015 | 6 | 1B | PWC13 | CT1 | Natural Gas Fired Combined Cycle | [6 empty] | 232 | 126858 | 123242 | 1387877 |  |  | 1387877 |  | 1385166 | 2711 | [11 empty] | (RI) Recirculate: Induced Draft |  |  | Closed | Reclaimed | Discharge | Village of Wellington, Wells | On-site cooling pond | OP | 8 | 2009 |  |  | OP | 8 | 2009 |  |  | OP | 8 | 2009 | N | NG | CT | N/A | Electric Utility | 1 |  |  |  | Complex
6452 | FL | 56407 | West County Energy Center | 2015 | 7 | 1B | PWC13 | CT1 | Natural Gas Fired Combined Cycle | [6 empty] | 232 | 104053 | 101319 | 1116794 |  |  | 1116794 |  | 1116126 | 668 | [11 empty] | (RI) Recirculate: Induced Draft |  |  | Closed | Reclaimed | Discharge | Village of Wellington, Wells | On-site cooling pond | OP | 8 | 2009 |  |  | OP | 8 | 2009 |  |  | OP | 8 | 2009 | N | NG | CT | N/A | Electric Utility | 1 |  |  |  | Complex
6452 | FL | 56407 | West County Energy Center | 2015 | 8 | 1B | PWC13 | CT1 | Natural Gas Fired Combined Cycle | [6 empty] | 232 | 122033 | 118823 | 1321285 |  |  | 1321285 |  | 1317918 | 3367 | [11 empty] | (RI) Recirculate: Induced Draft |  |  | Closed | Reclaimed | Discharge | Village of Wellington, Wells | On-site cooling pond | OP | 8 | 2009 |  |  | OP | 8 | 2009 |  |  | OP | 8 | 2009 | N | NG | CT | N/A | Electric Utility | 1 |  |  |  | Complex
6452 | FL | 56407 | West County Energy Center | 2015 | 9 | 1B | PWC13 | CT1 | Natural Gas Fired Combined Cycle | [6 empty] | 232 | 105631 | 102914 | 1124016 |  |  | 1124016 |  | 1122894 | 1122 | [11 empty] | (RI) Recirculate: Induced Draft |  |  | Closed | Reclaimed | Discharge | Village of Wellington, Wells | On-site cooling pond | OP | 8 | 2009 |  |  | OP | 8 | 2009 |  |  | OP | 8 | 2009 | N | NG | CT | N/A | Electric Utility | 1 |  |  |  | Complex
6452 | FL | 56407 | West County Energy Center | 2015 | 10 | 1B | PWC13 | CT1 | Natural Gas Fired Combined Cycle | [6 empty] | 232 | 93397 | 90982 | 985466 |  |  | 985466 |  | 984356 | 1111 | [11 empty] | (RI) Recirculate: Induced Draft |  |  | Closed | Reclaimed | Discharge | Village of Wellington, Wells | On-site cooling pond | OP | 8 | 2009 |  |  | OP | 8 | 2009 |  |  | OP | 8 | 2009 | N | NG | CT | N/A | Electric Utility | 1 |  |  |  | Complex
6452 | FL | 56407 | West County Energy Center | 2015 | 11 | 1B | PWC13 | CT1 | Natural Gas Fired Combined Cycle | [6 empty] | 232 | 107226 | 104364 | 1133519 |  |  | 1133519 |  | 1133519 | 0 | [11 empty] | (RI) Recirculate: Induced Draft |  |  | Closed | Reclaimed | Discharge | Village of Wellington, Wells | On-site cooling pond | OP | 8 | 2009 |  |  | OP | 8 | 2009 |  |  | OP | 8 | 2009 | N | NG | CT | N/A | Electric Utility | 1 |  |  |  | Complex
6452 | FL | 56407 | West County Energy Center | 2015 | 12 | 1B | PWC13 | CT1 | Natural Gas Fired Combined Cycle | [6 empty] | 232 | 86967 | 84289 | 951596 |  |  | 951596 |  | 946238 | 5358 | [11 empty] | (RI) Recirculate: Induced Draft |  |  | Closed | Reclaimed | Discharge | Village of Wellington, Wells | On-site cooling pond | OP | 8 | 2009 |  |  | OP | 8 | 2009 |  |  | OP | 8 | 2009 | N | NG | CT | N/A | Electric Utility | 1 |  |  |  | Complex
6452 | FL | 56407 | West County Energy Center | 2015 | 1 | 1C | PWC13 | CT1 | Natural Gas Fired Combined Cycle | [6 empty] | 232 | 106498 | 103504 | 1130920 |  |  | 1130920 |  | 1116809 | 14111 | [11 empty] | (RI) Recirculate: Induced Draft |  |  | Closed | Reclaimed | Discharge | Village of Wellington, Wells | On-site cooling pond | OP | 8 | 2009 |  |  | OP | 8 | 2009 |  |  | OP | 8 | 2009 | N | NG | CT | N/A | Electric Utility | 1 |  |  |  | Complex
6452 | FL | 56407 | West County Energy Center | 2015 | 2 | 1C | PWC13 | CT1 | Natural Gas Fired Combined Cycle | [6 empty] | 232 | 109558 | 106715 | 1153638 |  |  | 1153638 |  | 1150167 | 3470 | [11 empty] | (RI) Recirculate: Induced Draft |  |  | Closed | Reclaimed | Discharge | Village of Wellington, Wells | On-site cooling pond | OP | 8 | 2009 |  |  | OP | 8 | 2009 |  |  | OP | 8 | 2009 | N | NG | CT | N/A | Electric Utility | 1 |  |  |  | Complex
6452 | FL | 56407 | West County Energy Center | 2015 | 3 | 1C | PWC13 | CT1 | Natural Gas Fired Combined Cycle | [6 empty] | 232 | 122991 | 119680 | 1329176 |  |  | 1329176 |  | 1311324 | 17852 | [11 empty] | (RI) Recirculate: Induced Draft |  |  | Closed | Reclaimed | Discharge | Village of Wellington, Wells | On-site cooling pond | OP | 8 | 2009 |  |  | OP | 8 | 2009 |  |  | OP | 8 | 2009 | N | NG | CT | N/A | Electric Utility | 1 |  |  |  | Complex
6452 | FL | 56407 | West County Energy Center | 2015 | 4 | 1C | PWC13 | CT1 | Natural Gas Fired Combined Cycle | [6 empty] | 232 | 120470 | 117336 | 1305382 |  |  | 1305382 |  | 1298085 | 7297 | [11 empty] | (RI) Recirculate: Induced Draft |  |  | Closed | Reclaimed | Discharge | Village of Wellington, Wells | On-site cooling pond | OP | 8 | 2009 |  |  | OP | 8 | 2009 |  |  | OP | 8 | 2009 | N | NG | CT | N/A | Electric Utility | 1 |  |  |  | Complex
6452 | FL | 56407 | West County Energy Center | 2015 | 5 | 1C | PWC13 | CT1 | Natural Gas Fired Combined Cycle | [6 empty] | 232 | 124094 | 120809 | 1338874 |  |  | 1338874 |  | 1337475 | 1398 | [11 empty] | (RI) Recirculate: Induced Draft |  |  | Closed | Reclaimed | Discharge | Village of Wellington, Wells | On-site cooling pond | OP | 8 | 2009 |  |  | OP | 8 | 2009 |  |  | OP | 8 | 2009 | N | NG | CT | N/A | Electric Utility | 1 |  |  |  | Complex
6452 | FL | 56407 | West County Energy Center | 2015 | 6 | 1C | PWC13 | CT1 | Natural Gas Fired Combined Cycle | [6 empty] | 232 | 142393 | 138334 | 1557831 |  |  | 1557831 |  | 1554793 | 3039 | [11 empty] | (RI) Recirculate: Induced Draft |  |  | Closed | Reclaimed | Discharge | Village of Wellington, Wells | On-site cooling pond | OP | 8 | 2009 |  |  | OP | 8 | 2009 |  |  | OP | 8 | 2009 | N | NG | CT | N/A | Electric Utility | 1 |  |  |  | Complex
6452 | FL | 56407 | West County Energy Center | 2015 | 7 | 1C | PWC13 | CT1 | Natural Gas Fired Combined Cycle | [6 empty] | 232 | 130251 | 126829 | 1397973 |  |  | 1397973 |  | 1397139 | 834 | [11 empty] | (RI) Recirculate: Induced Draft |  |  | Closed | Reclaimed | Discharge | Village of Wellington, Wells | On-site cooling pond | OP | 8 | 2009 |  |  | OP | 8 | 2009 |  |  | OP | 8 | 2009 | N | NG | CT | N/A | Electric Utility | 1 |  |  |  | Complex
6452 | FL | 56407 | West County Energy Center | 2015 | 8 | 1C | PWC13 | CT1 | Natural Gas Fired Combined Cycle | [6 empty] | 232 | 140391 | 136698 | 1520053 |  |  | 1520053 |  | 1516180 | 3873 | [11 empty] | (RI) Recirculate: Induced Draft |  |  | Closed | Reclaimed | Discharge | Village of Wellington, Wells | On-site cooling pond | OP | 8 | 2009 |  |  | OP | 8 | 2009 |  |  | OP | 8 | 2009 | N | NG | CT | N/A | Electric Utility | 1 |  |  |  | Complex
6452 | FL | 56407 | West County Energy Center | 2015 | 9 | 1C | PWC13 | CT1 | Natural Gas Fired Combined Cycle | [6 empty] | 232 | 134961 | 131489 | 1436115 |  |  | 1436115 |  | 1434682 | 1433 | [11 empty] | (RI) Recirculate: Induced Draft |  |  | Closed | Reclaimed | Discharge | Village of Wellington, Wells | On-site cooling pond | OP | 8 | 2009 |  |  | OP | 8 | 2009 |  |  | OP | 8 | 2009 | N | NG | CT | N/A | Electric Utility | 1 |  |  |  | Complex
6452 | FL | 56407 | West County Energy Center | 2015 | 10 | 1C | PWC13 | CT1 | Natural Gas Fired Combined Cycle | [6 empty] | 232 | 156520 | 152472 | 1651504 |  |  | 1651504 |  | 1649640 | 1865 | [11 empty] | (RI) Recirculate: Induced Draft |  |  | Closed | Reclaimed | Discharge | Village of Wellington, Wells | On-site cooling pond | OP | 8 | 2009 |  |  | OP | 8 | 2009 |  |  | OP | 8 | 2009 | N | NG | CT | N/A | Electric Utility | 1 |  |  |  | Complex
6452 | FL | 56407 | West County Energy Center | 2015 | 11 | 1C | PWC13 | CT1 | Natural Gas Fired Combined Cycle | [6 empty] | 232 | 108619 | 105720 | 1148245 |  |  | 1148245 |  | 1148245 | 0 | [11 empty] | (RI) Recirculate: Induced Draft |  |  | Closed | Reclaimed | Discharge | Village of Wellington, Wells | On-site cooling pond | OP | 8 | 2009 |  |  | OP | 8 | 2009 |  |  | OP | 8 | 2009 | N | NG | CT | N/A | Electric Utility | 1 |  |  |  | Complex
6452 | FL | 56407 | West County Energy Center | 2015 | 12 | 1C | PWC13 | CT1 | Natural Gas Fired Combined Cycle | [6 empty] | 232 | 85417 | 82786 | 934633 |  |  | 934633 |  | 929373 | 5260 | [11 empty] | (RI) Recirculate: Induced Draft |  |  | Closed | Reclaimed | Discharge | Village of Wellington, Wells | On-site cooling pond | OP | 8 | 2009 |  |  | OP | 8 | 2009 |  |  | OP | 8 | 2009 | N | NG | CT | N/A | Electric Utility | 1 |  |  |  | Complex
6452 | FL | 56407 | West County Energy Center | 2015 | 1 | 1ST | PWC13 | CT1 | Natural Gas Fired Combined Cycle | 523 | 207167 | 201342 | [6 empty] | 0 | 0 |  |  |  | 0 | 0 | [11 empty] | (RI) Recirculate: Induced Draft |  |  | Closed | Reclaimed | Discharge | Village of Wellington, Wells | On-site cooling pond | OP | 8 | 2009 |  |  | OP | 8 | 2009 |  |  | OP | 8 | 2009 | N | NG | CA | Y | Electric Utility | 1 |  |  |  | Complex
6452 | FL | 56407 | West County Energy Center | 2015 | 2 | 1ST | PWC13 | CT1 | Natural Gas Fired Combined Cycle | 523 | 207160 | 201784 | [6 empty] | 0 | 0 |  |  |  | 0 | 0 | [11 empty] | (RI) Recirculate: Induced Draft |  |  | Closed | Reclaimed | Discharge | Village of Wellington, Wells | On-site cooling pond | OP | 8 | 2009 |  |  | OP | 8 | 2009 |  |  | OP | 8 | 2009 | N | NG | CA | Y | Electric Utility | 1 |  |  |  | Complex
6452 | FL | 56407 | West County Energy Center | 2015 | 3 | 1ST | PWC13 | CT1 | Natural Gas Fired Combined Cycle | 523 | 226323 | 220230 | [6 empty] | 0 | 0 |  |  |  | 0 | 0 | [11 empty] | (RI) Recirculate: Induced Draft |  |  | Closed | Reclaimed | Discharge | Village of Wellington, Wells | On-site cooling pond | OP | 8 | 2009 |  |  | OP | 8 | 2009 |  |  | OP | 8 | 2009 | N | NG | CA | Y | Electric Utility | 1 |  |  |  | Complex
6452 | FL | 56407 | West County Energy Center | 2015 | 4 | 1ST | PWC13 | CT1 | Natural Gas Fired Combined Cycle | 523 | 227673 | 221750 | [6 empty] | 0 | 0 |  |  |  | 0 | 0 | [11 empty] | (RI) Recirculate: Induced Draft |  |  | Closed | Reclaimed | Discharge | Village of Wellington, Wells | On-site cooling pond | OP | 8 | 2009 |  |  | OP | 8 | 2009 |  |  | OP | 8 | 2009 | N | NG | CA | Y | Electric Utility | 1 |  |  |  | Complex
6452 | FL | 56407 | West County Energy Center | 2015 | 5 | 1ST | PWC13 | CT1 | Natural Gas Fired Combined Cycle | 523 | 220714 | 214872 | [6 empty] | 0 | 0 |  |  |  | 0 | 0 | [11 empty] | (RI) Recirculate: Induced Draft |  |  | Closed | Reclaimed | Discharge | Village of Wellington, Wells | On-site cooling pond | OP | 8 | 2009 |  |  | OP | 8 | 2009 |  |  | OP | 8 | 2009 | N | NG | CA | Y | Electric Utility | 1 |  |  |  | Complex
6452 | FL | 56407 | West County Energy Center | 2015 | 6 | 1ST | PWC13 | CT1 | Natural Gas Fired Combined Cycle | 523 | 200223 | 194516 | [6 empty] | 0 | 0 |  |  |  | 0 | 0 | [11 empty] | (RI) Recirculate: Induced Draft |  |  | Closed | Reclaimed | Discharge | Village of Wellington, Wells | On-site cooling pond | OP | 8 | 2009 |  |  | OP | 8 | 2009 |  |  | OP | 8 | 2009 | N | NG | CA | Y | Electric Utility | 1 |  |  |  | Complex
6452 | FL | 56407 | West County Energy Center | 2015 | 7 | 1ST | PWC13 | CT1 | Natural Gas Fired Combined Cycle | 523 | 226499 | 220548 | [6 empty] | 0 | 0 |  |  |  | 0 | 0 | [11 empty] | (RI) Recirculate: Induced Draft |  |  | Closed | Reclaimed | Discharge | Village of Wellington, Wells | On-site cooling pond | OP | 8 | 2009 |  |  | OP | 8 | 2009 |  |  | OP | 8 | 2009 | N | NG | CA | Y | Electric Utility | 1 |  |  |  | Complex
6452 | FL | 56407 | West County Energy Center | 2015 | 8 | 1ST | PWC13 | CT1 | Natural Gas Fired Combined Cycle | 523 | 232044 | 225940 | [6 empty] | 0 | 0 |  |  |  | 0 | 0 | [11 empty] | (RI) Recirculate: Induced Draft |  |  | Closed | Reclaimed | Discharge | Village of Wellington, Wells | On-site cooling pond | OP | 8 | 2009 |  |  | OP | 8 | 2009 |  |  | OP | 8 | 2009 | N | NG | CA | Y | Electric Utility | 1 |  |  |  | Complex
6452 | FL | 56407 | West County Energy Center | 2015 | 9 | 1ST | PWC13 | CT1 | Natural Gas Fired Combined Cycle | 523 | 226380 | 220556 | [6 empty] | 0 | 0 |  |  |  | 0 | 0 | [11 empty] | (RI) Recirculate: Induced Draft |  |  | Closed | Reclaimed | Discharge | Village of Wellington, Wells | On-site cooling pond | OP | 8 | 2009 |  |  | OP | 8 | 2009 |  |  | OP | 8 | 2009 | N | NG | CA | Y | Electric Utility | 1 |  |  |  | Complex
6452 | FL | 56407 | West County Energy Center | 2015 | 10 | 1ST | PWC13 | CT1 | Natural Gas Fired Combined Cycle | 523 | 231375 | 225392 | [6 empty] | 0 | 0 |  |  |  | 0 | 0 | [11 empty] | (RI) Recirculate: Induced Draft |  |  | Closed | Reclaimed | Discharge | Village of Wellington, Wells | On-site cooling pond | OP | 8 | 2009 |  |  | OP | 8 | 2009 |  |  | OP | 8 | 2009 | N | NG | CA | Y | Electric Utility | 1 |  |  |  | Complex
6452 | FL | 56407 | West County Energy Center | 2015 | 11 | 1ST | PWC13 | CT1 | Natural Gas Fired Combined Cycle | 523 | 220881 | 214986 | [6 empty] | 0 | 0 |  |  |  | 0 | 0 | [11 empty] | (RI) Recirculate: Induced Draft |  |  | Closed | Reclaimed | Discharge | Village of Wellington, Wells | On-site cooling pond | OP | 8 | 2009 |  |  | OP | 8 | 2009 |  |  | OP | 8 | 2009 | N | NG | CA | Y | Electric Utility | 1 |  |  |  | Complex
6452 | FL | 56407 | West County Energy Center | 2015 | 12 | 1ST | PWC13 | CT1 | Natural Gas Fired Combined Cycle | 523 | 148319 | 143751 | [6 empty] | 0 | 0 |  |  |  | 0 | 0 | [11 empty] | (RI) Recirculate: Induced Draft |  |  | Closed | Reclaimed | Discharge | Village of Wellington, Wells | On-site cooling pond | OP | 8 | 2009 |  |  | OP | 8 | 2009 |  |  | OP | 8 | 2009 | N | NG | CA | Y | Electric Utility | 1 |  |  |  | Complex
6452 | FL | 56407 | West County Energy Center | 2015 | 1 | 2A | PWC21 | CT2 | Natural Gas Fired Combined Cycle | [6 empty] | 232 | 124065 | 120857 | 1299650 |  |  | 1299650 |  | 1289988 | 9663 | [11 empty] | (RI) Recirculate: Induced Draft |  |  | Closed | Reclaimed | Discharge | Village of Wellington, Wells | On-site cooling pond | OP | 11 | 2009 |  |  | OP | 11 | 2009 |  |  | OP | 11 | 2009 | N | NG | CT | N/A | Electric Utility | 1 |  |  |  | Complex
6452 | FL | 56407 | West County Energy Center | 2015 | 2 | 2A | PWC21 | CT2 | Natural Gas Fired Combined Cycle | [6 empty] | 232 | 134030 | 131655 | 1416265 |  |  | 1416265 |  | 1413440 | 2826 | [11 empty] | (RI) Recirculate: Induced Draft |  |  | Closed | Reclaimed | Discharge | Village of Wellington, Wells | On-site cooling pond | OP | 11 | 2009 |  |  | OP | 11 | 2009 |  |  | OP | 11 | 2009 | N | NG | CT | N/A | Electric Utility | 1 |  |  |  | Complex
6452 | FL | 56407 | West County Energy Center | 2015 | 3 | 2A | PWC21 | CT2 | Natural Gas Fired Combined Cycle | [6 empty] | 232 | 134106 | 130689 | 1446354 |  |  | 1446354 |  | 1431426 | 14928 | [11 empty] | (RI) Recirculate: Induced Draft |  |  | Closed | Reclaimed | Discharge | Village of Wellington, Wells | On-site cooling pond | OP | 11 | 2009 |  |  | OP | 11 | 2009 |  |  | OP | 11 | 2009 | N | NG | CT | N/A | Electric Utility | 1 |  |  |  | Complex
6452 | FL | 56407 | West County Energy Center | 2015 | 4 | 2A | PWC21 | CT2 | Natural Gas Fired Combined Cycle | [6 empty] | 232 | 152669 | 148894 | 1667166 |  |  | 1667166 |  | 1664847 | 2319 | [11 empty] | (RI) Recirculate: Induced Draft |  |  | Closed | Reclaimed | Discharge | Village of Wellington, Wells | On-site cooling pond | OP | 11 | 2009 |  |  | OP | 11 | 2009 |  |  | OP | 11 | 2009 | N | NG | CT | N/A | Electric Utility | 1 |  |  |  | Complex
6452 | FL | 56407 | West County Energy Center | 2015 | 5 | 2A | PWC21 | CT2 | Natural Gas Fired Combined Cycle | [6 empty] | 232 | 157784 | 153901 | 1706084 |  |  | 1706084 |  | 1703742 | 2342 | [11 empty] | (RI) Recirculate: Induced Draft |  |  | Closed | Reclaimed | Discharge | Village of Wellington, Wells | On-site cooling pond | OP | 11 | 2009 |  |  | OP | 11 | 2009 |  |  | OP | 11 | 2009 | N | NG | CT | N/A | Electric Utility | 1 |  |  |  | Complex
6452 | FL | 56407 | West County Energy Center | 2015 | 6 | 2A | PWC21 | CT2 | Natural Gas Fired Combined Cycle | [6 empty] | 232 | 115520 | 112515 | 1247371 |  |  | 1247371 |  | 1245805 | 1565 | [11 empty] | (RI) Recirculate: Induced Draft |  |  | Closed | Reclaimed | Discharge | Village of Wellington, Wells | On-site cooling pond | OP | 11 | 2009 |  |  | OP | 11 | 2009 |  |  | OP | 11 | 2009 | N | NG | CT | N/A | Electric Utility | 1 |  |  |  | Complex
6452 | FL | 56407 | West County Energy Center | 2015 | 7 | 2A | PWC21 | CT2 | Natural Gas Fired Combined Cycle | [6 empty] | 232 | 123147 | 119981 | 1307868 |  |  | 1307868 |  | 1306102 | 1767 | [11 empty] | (RI) Recirculate: Induced Draft |  |  | Closed | Reclaimed | Discharge | Village of Wellington, Wells | On-site cooling pond | OP | 11 | 2009 |  |  | OP | 11 | 2009 |  |  | OP | 11 | 2009 | N | NG | CT | N/A | Electric Utility | 1 |  |  |  | Complex
6452 | FL | 56407 | West County Energy Center | 2015 | 8 | 2A | PWC21 | CT2 | Natural Gas Fired Combined Cycle | [6 empty] | 232 | 135049 | 131613 | 1439639 |  |  | 1439639 |  | 1437878 | 1761 | [11 empty] | (RI) Recirculate: Induced Draft |  |  | Closed | Reclaimed | Discharge | Village of Wellington, Wells | On-site cooling pond | OP | 11 | 2009 |  |  | OP | 11 | 2009 |  |  | OP | 11 | 2009 | N | NG | CT | N/A | Electric Utility | 1 |  |  |  | Complex
6452 | FL | 56407 | West County Energy Center | 2015 | 9 | 2A | PWC21 | CT2 | Natural Gas Fired Combined Cycle | [6 empty] | 232 | 123323 | 120227 | 1324261 |  |  | 1324261 |  | 1323605 | 656 | [11 empty] | (RI) Recirculate: Induced Draft |  |  | Closed | Reclaimed | Discharge | Village of Wellington, Wells | On-site cooling pond | OP | 11 | 2009 |  |  | OP | 11 | 2009 |  |  | OP | 11 | 2009 | N | NG | CT | N/A | Electric Utility | 1 |  |  |  | Complex
6452 | FL | 56407 | West County Energy Center | 2015 | 10 | 2A | PWC21 | CT2 | Natural Gas Fired Combined Cycle | [6 empty] | 232 | 0 | 0 | 0 |  |  | 0 |  | 0 | 0 | [11 empty] | (RI) Recirculate: Induced Draft |  |  | Closed | Reclaimed | Discharge | Village of Wellington, Wells | On-site cooling pond | OP | 11 | 2009 |  |  | OP | 11 | 2009 |  |  | OP | 11 | 2009 | N | NG | CT | N/A | Electric Utility | 1 |  |  |  | Complex
6452 | FL | 56407 | West County Energy Center | 2015 | 11 | 2A | PWC21 | CT2 | Natural Gas Fired Combined Cycle | [6 empty] | 232 | 3010 | 2795 | 32810 |  |  | 32810 |  | 32810 | 0 | [11 empty] | (RI) Recirculate: Induced Draft |  |  | Closed | Reclaimed | Discharge | Village of Wellington, Wells | On-site cooling pond | OP | 11 | 2009 |  |  | OP | 11 | 2009 |  |  | OP | 11 | 2009 | N | NG | CT | N/A | Electric Utility | 1 |  |  |  | Complex
6452 | FL | 56407 | West County Energy Center | 2015 | 12 | 2A | PWC21 | CT2 | Natural Gas Fired Combined Cycle | [6 empty] | 232 | 139563 | 135928 | 1491698 |  |  | 1491698 |  | 1475469 | 16229 | [11 empty] | (RI) Recirculate: Induced Draft |  |  | Closed | Reclaimed | Discharge | Village of Wellington, Wells | On-site cooling pond | OP | 11 | 2009 |  |  | OP | 11 | 2009 |  |  | OP | 11 | 2009 | N | NG | CT | N/A | Electric Utility | 1 |  |  |  | Complex
6452 | FL | 56407 | West County Energy Center | 2015 | 1 | 2B | PWC21 | CT2 | Natural Gas Fired Combined Cycle | [6 empty] | 232 | 150005 | 146126 | 1571386 |  |  | 1571386 |  | 1559703 | 11683 | [11 empty] | (RI) Recirculate: Induced Draft |  |  | Closed | Reclaimed | Discharge | Village of Wellington, Wells | On-site cooling pond | OP | 11 | 2009 |  |  | OP | 11 | 2009 |  |  | OP | 11 | 2009 | N | NG | CT | N/A | Electric Utility | 1 |  |  |  | Complex
6452 | FL | 56407 | West County Energy Center | 2015 | 2 | 2B | PWC21 | CT2 | Natural Gas Fired Combined Cycle | [6 empty] | 232 | 145811 | 142166 | 1529340 |  |  | 1529340 |  | 1526290 | 3050 | [11 empty] | (RI) Recirculate: Induced Draft |  |  | Closed | Reclaimed | Discharge | Village of Wellington, Wells | On-site cooling pond | OP | 11 | 2009 |  |  | OP | 11 | 2009 |  |  | OP | 11 | 2009 | N | NG | CT | N/A | Electric Utility | 1 |  |  |  | Complex
6452 | FL | 56407 | West County Energy Center | 2015 | 3 | 2B | PWC21 | CT2 | Natural Gas Fired Combined Cycle | [6 empty] | 232 | 161219 | 157111 | 1738769 |  |  | 1738769 |  | 1720825 | 17944 | [11 empty] | (RI) Recirculate: Induced Draft |  |  | Closed | Reclaimed | Discharge | Village of Wellington, Wells | On-site cooling pond | OP | 11 | 2009 |  |  | OP | 11 | 2009 |  |  | OP | 11 | 2009 | N | NG | CT | N/A | Electric Utility | 1 |  |  |  | Complex
6452 | FL | 56407 | West County Energy Center | 2015 | 4 | 2B | PWC21 | CT2 | Natural Gas Fired Combined Cycle | [6 empty] | 232 | 147874 | 144217 | 1614809 |  |  | 1614809 |  | 1612559 | 2250 | [11 empty] | (RI) Recirculate: Induced Draft |  |  | Closed | Reclaimed | Discharge | Village of Wellington, Wells | On-site cooling pond | OP | 11 | 2009 |  |  | OP | 11 | 2009 |  |  | OP | 11 | 2009 | N | NG | CT | N/A | Electric Utility | 1 |  |  |  | Complex
6452 | FL | 56407 | West County Energy Center | 2015 | 5 | 2B | PWC21 | CT2 | Natural Gas Fired Combined Cycle | [6 empty] | 232 | 163974 | 159938 | 1773015 |  |  | 1773015 |  | 1770581 | 2434 | [11 empty] | (RI) Recirculate: Induced Draft |  |  | Closed | Reclaimed | Discharge | Village of Wellington, Wells | On-site cooling pond | OP | 11 | 2009 |  |  | OP | 11 | 2009 |  |  | OP | 11 | 2009 | N | NG | CT | N/A | Electric Utility | 1 |  |  |  | Complex
6452 | FL | 56407 | West County Energy Center | 2015 | 6 | 2B | PWC21 | CT2 | Natural Gas Fired Combined Cycle | [6 empty] | 232 | 164103 | 159835 | 1771967 |  |  | 1771967 |  | 1769740 | 2227 | [11 empty] | (RI) Recirculate: Induced Draft |  |  | Closed | Reclaimed | Discharge | Village of Wellington, Wells | On-site cooling pond | OP | 11 | 2009 |  |  | OP | 11 | 2009 |  |  | OP | 11 | 2009 | N | NG | CT | N/A | Electric Utility | 1 |  |  |  | Complex
6452 | FL | 56407 | West County Energy Center | 2015 | 7 | 2B | PWC21 | CT2 | Natural Gas Fired Combined Cycle | [6 empty] | 232 | 159971 | 155858 | 1698955 |  |  | 1698955 |  | 1696658 | 2296 | [11 empty] | (RI) Recirculate: Induced Draft |  |  | Closed | Reclaimed | Discharge | Village of Wellington, Wells | On-site cooling pond | OP | 11 | 2009 |  |  | OP | 11 | 2009 |  |  | OP | 11 | 2009 | N | NG | CT | N/A | Electric Utility | 1 |  |  |  | Complex
6452 | FL | 56407 | West County Energy Center | 2015 | 8 | 2B | PWC21 | CT2 | Natural Gas Fired Combined Cycle | [6 empty] | 232 | 132843 | 129463 | 1416123 |  |  | 1416123 |  | 1414390 | 1732 | [11 empty] | (RI) Recirculate: Induced Draft |  |  | Closed | Reclaimed | Discharge | Village of Wellington, Wells | On-site cooling pond | OP | 11 | 2009 |  |  | OP | 11 | 2009 |  |  | OP | 11 | 2009 | N | NG | CT | N/A | Electric Utility | 1 |  |  |  | Complex
6452 | FL | 56407 | West County Energy Center | 2015 | 9 | 2B | PWC21 | CT2 | Natural Gas Fired Combined Cycle | [6 empty] | 232 | 156939 | 152999 | 1685235 |  |  | 1685235 |  | 1684400 | 834 | [11 empty] | (RI) Recirculate: Induced Draft |  |  | Closed | Reclaimed | Discharge | Village of Wellington, Wells | On-site cooling pond | OP | 11 | 2009 |  |  | OP | 11 | 2009 |  |  | OP | 11 | 2009 | N | NG | CT | N/A | Electric Utility | 1 |  |  |  | Complex
6452 | FL | 56407 | West County Energy Center | 2015 | 10 | 2B | PWC21 | CT2 | Natural Gas Fired Combined Cycle | [6 empty] | 232 | 37889 | 35439 | 410258 |  |  | 410258 |  | 410258 | 0 | [11 empty] | (RI) Recirculate: Induced Draft |  |  | Closed | Reclaimed | Discharge | Village of Wellington, Wells | On-site cooling pond | OP | 11 | 2009 |  |  | OP | 11 | 2009 |  |  | OP | 11 | 2009 | N | NG | CT | N/A | Electric Utility | 1 |  |  |  | Complex
6452 | FL | 56407 | West County Energy Center | 2015 | 11 | 2B | PWC21 | CT2 | Natural Gas Fired Combined Cycle | [6 empty] | 232 | 0 | 0 | 0 |  |  | 0 |  | 0 | 0 | [11 empty] | (RI) Recirculate: Induced Draft |  |  | Closed | Reclaimed | Discharge | Village of Wellington, Wells | On-site cooling pond | OP | 11 | 2009 |  |  | OP | 11 | 2009 |  |  | OP | 11 | 2009 | N | NG | CT | N/A | Electric Utility | 1 |  |  |  | Complex
6452 | FL | 56407 | West County Energy Center | 2015 | 12 | 2B | PWC21 | CT2 | Natural Gas Fired Combined Cycle | [6 empty] | 232 | 119794 | 116674 | 1280403 |  |  | 1280403 |  | 1266470 | 13933 | [11 empty] | (RI) Recirculate: Induced Draft |  |  | Closed | Reclaimed | Discharge | Village of Wellington, Wells | On-site cooling pond | OP | 11 | 2009 |  |  | OP | 11 | 2009 |  |  | OP | 11 | 2009 | N | NG | CT | N/A | Electric Utility | 1 |  |  |  | Complex
6452 | FL | 56407 | West County Energy Center | 2015 | 1 | 2C | PWC21 | CT2 | Natural Gas Fired Combined Cycle | [6 empty] | 232 | 135935 | 132420 | 1423997 |  |  | 1423997 |  | 1413408 | 10589 | [11 empty] | (RI) Recirculate: Induced Draft |  |  | Closed | Reclaimed | Discharge | Village of Wellington, Wells | On-site cooling pond | OP | 11 | 2009 |  |  | OP | 11 | 2009 |  |  | OP | 11 | 2009 | N | NG | CT | N/A | Electric Utility | 1 |  |  |  | Complex
6452 | FL | 56407 | West County Energy Center | 2015 | 2 | 2C | PWC21 | CT2 | Natural Gas Fired Combined Cycle | [6 empty] | 232 | 112045 | 109244 | 1175190 |  |  | 1175190 |  | 1172842 | 2348 | [11 empty] | (RI) Recirculate: Induced Draft |  |  | Closed | Reclaimed | Discharge | Village of Wellington, Wells | On-site cooling pond | OP | 11 | 2009 |  |  | OP | 11 | 2009 |  |  | OP | 11 | 2009 | N | NG | CT | N/A | Electric Utility | 1 |  |  |  | Complex
6452 | FL | 56407 | West County Energy Center | 2015 | 3 | 2C | PWC21 | CT2 | Natural Gas Fired Combined Cycle | [6 empty] | 232 | 129022 | 125734 | 1391518 |  |  | 1391518 |  | 1377160 | 14359 | [11 empty] | (RI) Recirculate: Induced Draft |  |  | Closed | Reclaimed | Discharge | Village of Wellington, Wells | On-site cooling pond | OP | 11 | 2009 |  |  | OP | 11 | 2009 |  |  | OP | 11 | 2009 | N | NG | CT | N/A | Electric Utility | 1 |  |  |  | Complex
6452 | FL | 56407 | West County Energy Center | 2015 | 4 | 2C | PWC21 | CT2 | Natural Gas Fired Combined Cycle | [6 empty] | 232 | 122573 | 119542 | 1338517 |  |  | 1338517 |  | 1336652 | 1865 | [11 empty] | (RI) Recirculate: Induced Draft |  |  | Closed | Reclaimed | Discharge | Village of Wellington, Wells | On-site cooling pond | OP | 11 | 2009 |  |  | OP | 11 | 2009 |  |  | OP | 11 | 2009 | N | NG | CT | N/A | Electric Utility | 1 |  |  |  | Complex
6452 | FL | 56407 | West County Energy Center | 2015 | 5 | 2C | PWC21 | CT2 | Natural Gas Fired Combined Cycle | [6 empty] | 232 | 131758 | 128515 | 1424671 |  |  | 1424671 |  | 1422714 | 1957 | [11 empty] | (RI) Recirculate: Induced Draft |  |  | Closed | Reclaimed | Discharge | Village of Wellington, Wells | On-site cooling pond | OP | 11 | 2009 |  |  | OP | 11 | 2009 |  |  | OP | 11 | 2009 | N | NG | CT | N/A | Electric Utility | 1 |  |  |  | Complex
6452 | FL | 56407 | West County Energy Center | 2015 | 6 | 2C | PWC21 | CT2 | Natural Gas Fired Combined Cycle | [6 empty] | 232 | 133805 | 130325 | 1444809 |  |  | 1444809 |  | 1442997 | 1813 | [11 empty] | (RI) Recirculate: Induced Draft |  |  | Closed | Reclaimed | Discharge | Village of Wellington, Wells | On-site cooling pond | OP | 11 | 2009 |  |  | OP | 11 | 2009 |  |  | OP | 11 | 2009 | N | NG | CT | N/A | Electric Utility | 1 |  |  |  | Complex
6452 | FL | 56407 | West County Energy Center | 2015 | 7 | 2C | PWC21 | CT2 | Natural Gas Fired Combined Cycle | [6 empty] | 232 | 152402 | 148484 | 1618568 |  |  | 1618568 |  | 1616381 | 2187 | [11 empty] | (RI) Recirculate: Induced Draft |  |  | Closed | Reclaimed | Discharge | Village of Wellington, Wells | On-site cooling pond | OP | 11 | 2009 |  |  | OP | 11 | 2009 |  |  | OP | 11 | 2009 | N | NG | CT | N/A | Electric Utility | 1 |  |  |  | Complex
6452 | FL | 56407 | West County Energy Center | 2015 | 8 | 2C | PWC21 | CT2 | Natural Gas Fired Combined Cycle | [6 empty] | 232 | 167406 | 163147 | 1784573 |  |  | 1784573 |  | 1782386 | 2187 | [11 empty] | (RI) Recirculate: Induced Draft |  |  | Closed | Reclaimed | Discharge | Village of Wellington, Wells | On-site cooling pond | OP | 11 | 2009 |  |  | OP | 11 | 2009 |  |  | OP | 11 | 2009 | N | NG | CT | N/A | Electric Utility | 1 |  |  |  | Complex
6452 | FL | 56407 | West County Energy Center | 2015 | 9 | 2C | PWC21 | CT2 | Natural Gas Fired Combined Cycle | [6 empty] | 232 | 147051 | 143359 | 1579057 |  |  | 1579057 |  | 1578274 | 783 | [11 empty] | (RI) Recirculate: Induced Draft |  |  | Closed | Reclaimed | Discharge | Village of Wellington, Wells | On-site cooling pond | OP | 11 | 2009 |  |  | OP | 11 | 2009 |  |  | OP | 11 | 2009 | N | NG | CT | N/A | Electric Utility | 1 |  |  |  | Complex
6452 | FL | 56407 | West County Energy Center | 2015 | 10 | 2C | PWC21 | CT2 | Natural Gas Fired Combined Cycle | [6 empty] | 232 | 8321 | 7783 | 90098 |  |  | 90098 |  | 90098 | 0 | [11 empty] | (RI) Recirculate: Induced Draft |  |  | Closed | Reclaimed | Discharge | Village of Wellington, Wells | On-site cooling pond | OP | 11 | 2009 |  |  | OP | 11 | 2009 |  |  | OP | 11 | 2009 | N | NG | CT | N/A | Electric Utility | 1 |  |  |  | Complex
6452 | FL | 56407 | West County Energy Center | 2015 | 11 | 2C | PWC21 | CT2 | Natural Gas Fired Combined Cycle | [6 empty] | 232 | 42619 | 39574 | 464567 |  |  | 464567 |  | 464567 | 0 | [11 empty] | (RI) Recirculate: Induced Draft |  |  | Closed | Reclaimed | Discharge | Village of Wellington, Wells | On-site cooling pond | OP | 11 | 2009 |  |  | OP | 11 | 2009 |  |  | OP | 11 | 2009 | N | NG | CT | N/A | Electric Utility | 1 |  |  |  | Complex
6452 | FL | 56407 | West County Energy Center | 2015 | 12 | 2C | PWC21 | CT2 | Natural Gas Fired Combined Cycle | [6 empty] | 232 | 142741 | 139024 | 1525670 |  |  | 1525670 |  | 1509067 | 16603 | [11 empty] | (RI) Recirculate: Induced Draft |  |  | Closed | Reclaimed | Discharge | Village of Wellington, Wells | On-site cooling pond | OP | 11 | 2009 |  |  | OP | 11 | 2009 |  |  | OP | 11 | 2009 | N | NG | CT | N/A | Electric Utility | 1 |  |  |  | Complex
6452 | FL | 56407 | West County Energy Center | 2015 | 1 | 2ST | PWC21 | CT2 | Natural Gas Fired Combined Cycle | 523 | 229971 | 224025 | [6 empty] | 0 | 0 |  |  |  | 0 | 0 | [11 empty] | (RI) Recirculate: Induced Draft |  |  | Closed | Reclaimed | Discharge | Village of Wellington, Wells | On-site cooling pond | OP | 11 | 2009 |  |  | OP | 11 | 2009 |  |  | OP | 11 | 2009 | N | NG | CA | Y | Electric Utility | 1 |  |  |  | Complex
6452 | FL | 56407 | West County Energy Center | 2015 | 2 | 2ST | PWC21 | CT2 | Natural Gas Fired Combined Cycle | 523 | 221589 | 216050 | [6 empty] | 0 | 0 |  |  |  | 0 | 0 | [11 empty] | (RI) Recirculate: Induced Draft |  |  | Closed | Reclaimed | Discharge | Village of Wellington, Wells | On-site cooling pond | OP | 11 | 2009 |  |  | OP | 11 | 2009 |  |  | OP | 11 | 2009 | N | NG | CA | Y | Electric Utility | 1 |  |  |  | Complex
6452 | FL | 56407 | West County Energy Center | 2015 | 3 | 2ST | PWC21 | CT2 | Natural Gas Fired Combined Cycle | 523 | 250185 | 243810 | [6 empty] | 0 | 0 |  |  |  | 0 | 0 | [11 empty] | (RI) Recirculate: Induced Draft |  |  | Closed | Reclaimed | Discharge | Village of Wellington, Wells | On-site cooling pond | OP | 11 | 2009 |  |  | OP | 11 | 2009 |  |  | OP | 11 | 2009 | N | NG | CA | Y | Electric Utility | 1 |  |  |  | Complex
6452 | FL | 56407 | West County Energy Center | 2015 | 4 | 2ST | PWC21 | CT2 | Natural Gas Fired Combined Cycle | 523 | 260378 | 253940 | [6 empty] | 0 | 0 |  |  |  | 0 | 0 | [11 empty] | (RI) Recirculate: Induced Draft |  |  | Closed | Reclaimed | Discharge | Village of Wellington, Wells | On-site cooling pond | OP | 11 | 2009 |  |  | OP | 11 | 2009 |  |  | OP | 11 | 2009 | N | NG | CA | Y | Electric Utility | 1 |  |  |  | Complex
6452 | FL | 56407 | West County Energy Center | 2015 | 5 | 2ST | PWC21 | CT2 | Natural Gas Fired Combined Cycle | 523 | 271797 | 265108 | [6 empty] | 0 | 0 |  |  |  | 0 | 0 | [11 empty] | (RI) Recirculate: Induced Draft |  |  | Closed | Reclaimed | Discharge | Village of Wellington, Wells | On-site cooling pond | OP | 11 | 2009 |  |  | OP | 11 | 2009 |  |  | OP | 11 | 2009 | N | NG | CA | Y | Electric Utility | 1 |  |  |  | Complex
6452 | FL | 56407 | West County Energy Center | 2015 | 6 | 2ST | PWC21 | CT2 | Natural Gas Fired Combined Cycle | 523 | 242063 | 235767 | [6 empty] | 0 | 0 |  |  |  | 0 | 0 | [11 empty] | (RI) Recirculate: Induced Draft |  |  | Closed | Reclaimed | Discharge | Village of Wellington, Wells | On-site cooling pond | OP | 11 | 2009 |  |  | OP | 11 | 2009 |  |  | OP | 11 | 2009 | N | NG | CA | Y | Electric Utility | 1 |  |  |  | Complex
6452 | FL | 56407 | West County Energy Center | 2015 | 7 | 2ST | PWC21 | CT2 | Natural Gas Fired Combined Cycle | 523 | 251575 | 245107 | [6 empty] | 0 | 0 |  |  |  | 0 | 0 | [11 empty] | (RI) Recirculate: Induced Draft |  |  | Closed | Reclaimed | Discharge | Village of Wellington, Wells | On-site cooling pond | OP | 11 | 2009 |  |  | OP | 11 | 2009 |  |  | OP | 11 | 2009 | N | NG | CA | Y | Electric Utility | 1 |  |  |  | Complex
6452 | FL | 56407 | West County Energy Center | 2015 | 8 | 2ST | PWC21 | CT2 | Natural Gas Fired Combined Cycle | 523 | 249495 | 243147 | [6 empty] | 0 | 0 |  |  |  | 0 | 0 | [11 empty] | (RI) Recirculate: Induced Draft |  |  | Closed | Reclaimed | Discharge | Village of Wellington, Wells | On-site cooling pond | OP | 11 | 2009 |  |  | OP | 11 | 2009 |  |  | OP | 11 | 2009 | N | NG | CA | Y | Electric Utility | 1 |  |  |  | Complex
6452 | FL | 56407 | West County Energy Center | 2015 | 9 | 2ST | PWC21 | CT2 | Natural Gas Fired Combined Cycle | 523 | 249633 | 243365 | [6 empty] | 0 | 0 |  |  |  | 0 | 0 | [11 empty] | (RI) Recirculate: Induced Draft |  |  | Closed | Reclaimed | Discharge | Village of Wellington, Wells | On-site cooling pond | OP | 11 | 2009 |  |  | OP | 11 | 2009 |  |  | OP | 11 | 2009 | N | NG | CA | Y | Electric Utility | 1 |  |  |  | Complex
6452 | FL | 56407 | West County Energy Center | 2015 | 10 | 2ST | PWC21 | CT2 | Natural Gas Fired Combined Cycle | 523 | 26124 | 24435 | [6 empty] | 0 | 0 |  |  |  | 0 | 0 | [11 empty] | (RI) Recirculate: Induced Draft |  |  | Closed | Reclaimed | Discharge | Village of Wellington, Wells | On-site cooling pond | OP | 11 | 2009 |  |  | OP | 11 | 2009 |  |  | OP | 11 | 2009 | N | NG | CA | Y | Electric Utility | 1 |  |  |  | Complex
6452 | FL | 56407 | West County Energy Center | 2015 | 11 | 2ST | PWC21 | CT2 | Natural Gas Fired Combined Cycle | 523 | 22471 | 20866 | [6 empty] | 0 | 0 |  |  |  | 0 | 0 | [11 empty] | (RI) Recirculate: Induced Draft |  |  | Closed | Reclaimed | Discharge | Village of Wellington, Wells | On-site cooling pond | OP | 11 | 2009 |  |  | OP | 11 | 2009 |  |  | OP | 11 | 2009 | N | NG | CA | Y | Electric Utility | 1 |  |  |  | Complex
6452 | FL | 56407 | West County Energy Center | 2015 | 12 | 2ST | PWC21 | CT2 | Natural Gas Fired Combined Cycle | 523 | 230634 | 224628 | [6 empty] | 0 | 0 |  |  |  | 0 | 0 | [11 empty] | (RI) Recirculate: Induced Draft |  |  | Closed | Reclaimed | Discharge | Village of Wellington, Wells | On-site cooling pond | OP | 11 | 2009 |  |  | OP | 11 | 2009 |  |  | OP | 11 | 2009 | N | NG | CA | Y | Electric Utility | 1 |  |  |  | Complex
6452 | FL | 56407 | West County Energy Center | 2015 | 1 | 2A | PWC22 | CT2 | Natural Gas Fired Combined Cycle | [6 empty] | 232 | 124065 | 120857 | 1299650 |  |  | 1299650 |  | 1289988 | 9663 | [11 empty] | (RI) Recirculate: Induced Draft |  |  | Closed | Reclaimed | Discharge | Village of Wellington, Wells | On-site cooling pond | OP | 11 | 2009 |  |  | OP | 11 | 2009 |  |  | OP | 11 | 2009 | N | NG | CT | N/A | Electric Utility | 1 |  |  |  | Complex
6452 | FL | 56407 | West County Energy Center | 2015 | 2 | 2A | PWC22 | CT2 | Natural Gas Fired Combined Cycle | [6 empty] | 232 | 134030 | 131655 | 1416265 |  |  | 1416265 |  | 1413440 | 2826 | [11 empty] | (RI) Recirculate: Induced Draft |  |  | Closed | Reclaimed | Discharge | Village of Wellington, Wells | On-site cooling pond | OP | 11 | 2009 |  |  | OP | 11 | 2009 |  |  | OP | 11 | 2009 | N | NG | CT | N/A | Electric Utility | 1 |  |  |  | Complex
6452 | FL | 56407 | West County Energy Center | 2015 | 3 | 2A | PWC22 | CT2 | Natural Gas Fired Combined Cycle | [6 empty] | 232 | 134106 | 130689 | 1446354 |  |  | 1446354 |  | 1431426 | 14928 | [11 empty] | (RI) Recirculate: Induced Draft |  |  | Closed | Reclaimed | Discharge | Village of Wellington, Wells | On-site cooling pond | OP | 11 | 2009 |  |  | OP | 11 | 2009 |  |  | OP | 11 | 2009 | N | NG | CT | N/A | Electric Utility | 1 |  |  |  | Complex
6452 | FL | 56407 | West County Energy Center | 2015 | 4 | 2A | PWC22 | CT2 | Natural Gas Fired Combined Cycle | [6 empty] | 232 | 152669 | 148894 | 1667166 |  |  | 1667166 |  | 1664847 | 2319 | [11 empty] | (RI) Recirculate: Induced Draft |  |  | Closed | Reclaimed | Discharge | Village of Wellington, Wells | On-site cooling pond | OP | 11 | 2009 |  |  | OP | 11 | 2009 |  |  | OP | 11 | 2009 | N | NG | CT | N/A | Electric Utility | 1 |  |  |  | Complex
6452 | FL | 56407 | West County Energy Center | 2015 | 5 | 2A | PWC22 | CT2 | Natural Gas Fired Combined Cycle | [6 empty] | 232 | 157784 | 153901 | 1706084 |  |  | 1706084 |  | 1703742 | 2342 | [11 empty] | (RI) Recirculate: Induced Draft |  |  | Closed | Reclaimed | Discharge | Village of Wellington, Wells | On-site cooling pond | OP | 11 | 2009 |  |  | OP | 11 | 2009 |  |  | OP | 11 | 2009 | N | NG | CT | N/A | Electric Utility | 1 |  |  |  | Complex
6452 | FL | 56407 | West County Energy Center | 2015 | 6 | 2A | PWC22 | CT2 | Natural Gas Fired Combined Cycle | [6 empty] | 232 | 115520 | 112515 | 1247371 |  |  | 1247371 |  | 1245805 | 1565 | [11 empty] | (RI) Recirculate: Induced Draft |  |  | Closed | Reclaimed | Discharge | Village of Wellington, Wells | On-site cooling pond | OP | 11 | 2009 |  |  | OP | 11 | 2009 |  |  | OP | 11 | 2009 | N | NG | CT | N/A | Electric Utility | 1 |  |  |  | Complex
6452 | FL | 56407 | West County Energy Center | 2015 | 7 | 2A | PWC22 | CT2 | Natural Gas Fired Combined Cycle | [6 empty] | 232 | 123147 | 119981 | 1307868 |  |  | 1307868 |  | 1306102 | 1767 | [11 empty] | (RI) Recirculate: Induced Draft |  |  | Closed | Reclaimed | Discharge | Village of Wellington, Wells | On-site cooling pond | OP | 11 | 2009 |  |  | OP | 11 | 2009 |  |  | OP | 11 | 2009 | N | NG | CT | N/A | Electric Utility | 1 |  |  |  | Complex
6452 | FL | 56407 | West County Energy Center | 2015 | 8 | 2A | PWC22 | CT2 | Natural Gas Fired Combined Cycle | [6 empty] | 232 | 135049 | 131613 | 1439639 |  |  | 1439639 |  | 1437878 | 1761 | [11 empty] | (RI) Recirculate: Induced Draft |  |  | Closed | Reclaimed | Discharge | Village of Wellington, Wells | On-site cooling pond | OP | 11 | 2009 |  |  | OP | 11 | 2009 |  |  | OP | 11 | 2009 | N | NG | CT | N/A | Electric Utility | 1 |  |  |  | Complex
6452 | FL | 56407 | West County Energy Center | 2015 | 9 | 2A | PWC22 | CT2 | Natural Gas Fired Combined Cycle | [6 empty] | 232 | 123323 | 120227 | 1324261 |  |  | 1324261 |  | 1323605 | 656 | [11 empty] | (RI) Recirculate: Induced Draft |  |  | Closed | Reclaimed | Discharge | Village of Wellington, Wells | On-site cooling pond | OP | 11 | 2009 |  |  | OP | 11 | 2009 |  |  | OP | 11 | 2009 | N | NG | CT | N/A | Electric Utility | 1 |  |  |  | Complex
6452 | FL | 56407 | West County Energy Center | 2015 | 10 | 2A | PWC22 | CT2 | Natural Gas Fired Combined Cycle | [6 empty] | 232 | 0 | 0 | 0 |  |  | 0 |  | 0 | 0 | [11 empty] | (RI) Recirculate: Induced Draft |  |  | Closed | Reclaimed | Discharge | Village of Wellington, Wells | On-site cooling pond | OP | 11 | 2009 |  |  | OP | 11 | 2009 |  |  | OP | 11 | 2009 | N | NG | CT | N/A | Electric Utility | 1 |  |  |  | Complex
6452 | FL | 56407 | West County Energy Center | 2015 | 11 | 2A | PWC22 | CT2 | Natural Gas Fired Combined Cycle | [6 empty] | 232 | 3010 | 2795 | 32810 |  |  | 32810 |  | 32810 | 0 | [11 empty] | (RI) Recirculate: Induced Draft |  |  | Closed | Reclaimed | Discharge | Village of Wellington, Wells | On-site cooling pond | OP | 11 | 2009 |  |  | OP | 11 | 2009 |  |  | OP | 11 | 2009 | N | NG | CT | N/A | Electric Utility | 1 |  |  |  | Complex
6452 | FL | 56407 | West County Energy Center | 2015 | 12 | 2A | PWC22 | CT2 | Natural Gas Fired Combined Cycle | [6 empty] | 232 | 139563 | 135928 | 1491698 |  |  | 1491698 |  | 1475469 | 16229 | [11 empty] | (RI) Recirculate: Induced Draft |  |  | Closed | Reclaimed | Discharge | Village of Wellington, Wells | On-site cooling pond | OP | 11 | 2009 |  |  | OP | 11 | 2009 |  |  | OP | 11 | 2009 | N | NG | CT | N/A | Electric Utility | 1 |  |  |  | Complex
6452 | FL | 56407 | West County Energy Center | 2015 | 1 | 2B | PWC22 | CT2 | Natural Gas Fired Combined Cycle | [6 empty] | 232 | 150005 | 146126 | 1571386 |  |  | 1571386 |  | 1559703 | 11683 | [11 empty] | (RI) Recirculate: Induced Draft |  |  | Closed | Reclaimed | Discharge | Village of Wellington, Wells | On-site cooling pond | OP | 11 | 2009 |  |  | OP | 11 | 2009 |  |  | OP | 11 | 2009 | N | NG | CT | N/A | Electric Utility | 1 |  |  |  | Complex
6452 | FL | 56407 | West County Energy Center | 2015 | 2 | 2B | PWC22 | CT2 | Natural Gas Fired Combined Cycle | [6 empty] | 232 | 145811 | 142166 | 1529340 |  |  | 1529340 |  | 1526290 | 3050 | [11 empty] | (RI) Recirculate: Induced Draft |  |  | Closed | Reclaimed | Discharge | Village of Wellington, Wells | On-site cooling pond | OP | 11 | 2009 |  |  | OP | 11 | 2009 |  |  | OP | 11 | 2009 | N | NG | CT | N/A | Electric Utility | 1 |  |  |  | Complex
6452 | FL | 56407 | West County Energy Center | 2015 | 3 | 2B | PWC22 | CT2 | Natural Gas Fired Combined Cycle | [6 empty] | 232 | 161219 | 157111 | 1738769 |  |  | 1738769 |  | 1720825 | 17944 | [11 empty] | (RI) Recirculate: Induced Draft |  |  | Closed | Reclaimed | Discharge | Village of Wellington, Wells | On-site cooling pond | OP | 11 | 2009 |  |  | OP | 11 | 2009 |  |  | OP | 11 | 2009 | N | NG | CT | N/A | Electric Utility | 1 |  |  |  | Complex
6452 | FL | 56407 | West County Energy Center | 2015 | 4 | 2B | PWC22 | CT2 | Natural Gas Fired Combined Cycle | [6 empty] | 232 | 147874 | 144217 | 1614809 |  |  | 1614809 |  | 1612559 | 2250 | [11 empty] | (RI) Recirculate: Induced Draft |  |  | Closed | Reclaimed | Discharge | Village of Wellington, Wells | On-site cooling pond | OP | 11 | 2009 |  |  | OP | 11 | 2009 |  |  | OP | 11 | 2009 | N | NG | CT | N/A | Electric Utility | 1 |  |  |  | Complex
6452 | FL | 56407 | West County Energy Center | 2015 | 5 | 2B | PWC22 | CT2 | Natural Gas Fired Combined Cycle | [6 empty] | 232 | 163974 | 159938 | 1773015 |  |  | 1773015 |  | 1770581 | 2434 | [11 empty] | (RI) Recirculate: Induced Draft |  |  | Closed | Reclaimed | Discharge | Village of Wellington, Wells | On-site cooling pond | OP | 11 | 2009 |  |  | OP | 11 | 2009 |  |  | OP | 11 | 2009 | N | NG | CT | N/A | Electric Utility | 1 |  |  |  | Complex
6452 | FL | 56407 | West County Energy Center | 2015 | 6 | 2B | PWC22 | CT2 | Natural Gas Fired Combined Cycle | [6 empty] | 232 | 164103 | 159835 | 1771967 |  |  | 1771967 |  | 1769740 | 2227 | [11 empty] | (RI) Recirculate: Induced Draft |  |  | Closed | Reclaimed | Discharge | Village of Wellington, Wells | On-site cooling pond | OP | 11 | 2009 |  |  | OP | 11 | 2009 |  |  | OP | 11 | 2009 | N | NG | CT | N/A | Electric Utility | 1 |  |  |  | Complex
6452 | FL | 56407 | West County Energy Center | 2015 | 7 | 2B | PWC22 | CT2 | Natural Gas Fired Combined Cycle | [6 empty] | 232 | 159971 | 155858 | 1698955 |  |  | 1698955 |  | 1696658 | 2296 | [11 empty] | (RI) Recirculate: Induced Draft |  |  | Closed | Reclaimed | Discharge | Village of Wellington, Wells | On-site cooling pond | OP | 11 | 2009 |  |  | OP | 11 | 2009 |  |  | OP | 11 | 2009 | N | NG | CT | N/A | Electric Utility | 1 |  |  |  | Complex
6452 | FL | 56407 | West County Energy Center | 2015 | 8 | 2B | PWC22 | CT2 | Natural Gas Fired Combined Cycle | [6 empty] | 232 | 132843 | 129463 | 1416123 |  |  | 1416123 |  | 1414390 | 1732 | [11 empty] | (RI) Recirculate: Induced Draft |  |  | Closed | Reclaimed | Discharge | Village of Wellington, Wells | On-site cooling pond | OP | 11 | 2009 |  |  | OP | 11 | 2009 |  |  | OP | 11 | 2009 | N | NG | CT | N/A | Electric Utility | 1 |  |  |  | Complex
6452 | FL | 56407 | West County Energy Center | 2015 | 9 | 2B | PWC22 | CT2 | Natural Gas Fired Combined Cycle | [6 empty] | 232 | 156939 | 152999 | 1685235 |  |  | 1685235 |  | 1684400 | 834 | [11 empty] | (RI) Recirculate: Induced Draft |  |  | Closed | Reclaimed | Discharge | Village of Wellington, Wells | On-site cooling pond | OP | 11 | 2009 |  |  | OP | 11 | 2009 |  |  | OP | 11 | 2009 | N | NG | CT | N/A | Electric Utility | 1 |  |  |  | Complex
6452 | FL | 56407 | West County Energy Center | 2015 | 10 | 2B | PWC22 | CT2 | Natural Gas Fired Combined Cycle | [6 empty] | 232 | 37889 | 35439 | 410258 |  |  | 410258 |  | 410258 | 0 | [11 empty] | (RI) Recirculate: Induced Draft |  |  | Closed | Reclaimed | Discharge | Village of Wellington, Wells | On-site cooling pond | OP | 11 | 2009 |  |  | OP | 11 | 2009 |  |  | OP | 11 | 2009 | N | NG | CT | N/A | Electric Utility | 1 |  |  |  | Complex
6452 | FL | 56407 | West County Energy Center | 2015 | 11 | 2B | PWC22 | CT2 | Natural Gas Fired Combined Cycle | [6 empty] | 232 | 0 | 0 | 0 |  |  | 0 |  | 0 | 0 | [11 empty] | (RI) Recirculate: Induced Draft |  |  | Closed | Reclaimed | Discharge | Village of Wellington, Wells | On-site cooling pond | OP | 11 | 2009 |  |  | OP | 11 | 2009 |  |  | OP | 11 | 2009 | N | NG | CT | N/A | Electric Utility | 1 |  |  |  | Complex
6452 | FL | 56407 | West County Energy Center | 2015 | 12 | 2B | PWC22 | CT2 | Natural Gas Fired Combined Cycle | [6 empty] | 232 | 119794 | 116674 | 1280403 |  |  | 1280403 |  | 1266470 | 13933 | [11 empty] | (RI) Recirculate: Induced Draft |  |  | Closed | Reclaimed | Discharge | Village of Wellington, Wells | On-site cooling pond | OP | 11 | 2009 |  |  | OP | 11 | 2009 |  |  | OP | 11 | 2009 | N | NG | CT | N/A | Electric Utility | 1 |  |  |  | Complex
6452 | FL | 56407 | West County Energy Center | 2015 | 1 | 2C | PWC22 | CT2 | Natural Gas Fired Combined Cycle | [6 empty] | 232 | 135935 | 132420 | 1423997 |  |  | 1423997 |  | 1413408 | 10589 | [11 empty] | (RI) Recirculate: Induced Draft |  |  | Closed | Reclaimed | Discharge | Village of Wellington, Wells | On-site cooling pond | OP | 11 | 2009 |  |  | OP | 11 | 2009 |  |  | OP | 11 | 2009 | N | NG | CT | N/A | Electric Utility | 1 |  |  |  | Complex
6452 | FL | 56407 | West County Energy Center | 2015 | 2 | 2C | PWC22 | CT2 | Natural Gas Fired Combined Cycle | [6 empty] | 232 | 112045 | 109244 | 1175190 |  |  | 1175190 |  | 1172842 | 2348 | [11 empty] | (RI) Recirculate: Induced Draft |  |  | Closed | Reclaimed | Discharge | Village of Wellington, Wells | On-site cooling pond | OP | 11 | 2009 |  |  | OP | 11 | 2009 |  |  | OP | 11 | 2009 | N | NG | CT | N/A | Electric Utility | 1 |  |  |  | Complex
6452 | FL | 56407 | West County Energy Center | 2015 | 3 | 2C | PWC22 | CT2 | Natural Gas Fired Combined Cycle | [6 empty] | 232 | 129022 | 125734 | 1391518 |  |  | 1391518 |  | 1377160 | 14359 | [11 empty] | (RI) Recirculate: Induced Draft |  |  | Closed | Reclaimed | Discharge | Village of Wellington, Wells | On-site cooling pond | OP | 11 | 2009 |  |  | OP | 11 | 2009 |  |  | OP | 11 | 2009 | N | NG | CT | N/A | Electric Utility | 1 |  |  |  | Complex
6452 | FL | 56407 | West County Energy Center | 2015 | 4 | 2C | PWC22 | CT2 | Natural Gas Fired Combined Cycle | [6 empty] | 232 | 122573 | 119542 | 1338517 |  |  | 1338517 |  | 1336652 | 1865 | [11 empty] | (RI) Recirculate: Induced Draft |  |  | Closed | Reclaimed | Discharge | Village of Wellington, Wells | On-site cooling pond | OP | 11 | 2009 |  |  | OP | 11 | 2009 |  |  | OP | 11 | 2009 | N | NG | CT | N/A | Electric Utility | 1 |  |  |  | Complex
6452 | FL | 56407 | West County Energy Center | 2015 | 5 | 2C | PWC22 | CT2 | Natural Gas Fired Combined Cycle | [6 empty] | 232 | 131758 | 128515 | 1424671 |  |  | 1424671 |  | 1422714 | 1957 | [11 empty] | (RI) Recirculate: Induced Draft |  |  | Closed | Reclaimed | Discharge | Village of Wellington, Wells | On-site cooling pond | OP | 11 | 2009 |  |  | OP | 11 | 2009 |  |  | OP | 11 | 2009 | N | NG | CT | N/A | Electric Utility | 1 |  |  |  | Complex
6452 | FL | 56407 | West County Energy Center | 2015 | 6 | 2C | PWC22 | CT2 | Natural Gas Fired Combined Cycle | [6 empty] | 232 | 133805 | 130325 | 1444809 |  |  | 1444809 |  | 1442997 | 1813 | [11 empty] | (RI) Recirculate: Induced Draft |  |  | Closed | Reclaimed | Discharge | Village of Wellington, Wells | On-site cooling pond | OP | 11 | 2009 |  |  | OP | 11 | 2009 |  |  | OP | 11 | 2009 | N | NG | CT | N/A | Electric Utility | 1 |  |  |  | Complex
6452 | FL | 56407 | West County Energy Center | 2015 | 7 | 2C | PWC22 | CT2 | Natural Gas Fired Combined Cycle | [6 empty] | 232 | 152402 | 148484 | 1618568 |  |  | 1618568 |  | 1616381 | 2187 | [11 empty] | (RI) Recirculate: Induced Draft |  |  | Closed | Reclaimed | Discharge | Village of Wellington, Wells | On-site cooling pond | OP | 11 | 2009 |  |  | OP | 11 | 2009 |  |  | OP | 11 | 2009 | N | NG | CT | N/A | Electric Utility | 1 |  |  |  | Complex
6452 | FL | 56407 | West County Energy Center | 2015 | 8 | 2C | PWC22 | CT2 | Natural Gas Fired Combined Cycle | [6 empty] | 232 | 167406 | 163147 | 1784573 |  |  | 1784573 |  | 1782386 | 2187 | [11 empty] | (RI) Recirculate: Induced Draft |  |  | Closed | Reclaimed | Discharge | Village of Wellington, Wells | On-site cooling pond | OP | 11 | 2009 |  |  | OP | 11 | 2009 |  |  | OP | 11 | 2009 | N | NG | CT | N/A | Electric Utility | 1 |  |  |  | Complex
6452 | FL | 56407 | West County Energy Center | 2015 | 9 | 2C | PWC22 | CT2 | Natural Gas Fired Combined Cycle | [6 empty] | 232 | 147051 | 143359 | 1579057 |  |  | 1579057 |  | 1578274 | 783 | [11 empty] | (RI) Recirculate: Induced Draft |  |  | Closed | Reclaimed | Discharge | Village of Wellington, Wells | On-site cooling pond | OP | 11 | 2009 |  |  | OP | 11 | 2009 |  |  | OP | 11 | 2009 | N | NG | CT | N/A | Electric Utility | 1 |  |  |  | Complex
6452 | FL | 56407 | West County Energy Center | 2015 | 10 | 2C | PWC22 | CT2 | Natural Gas Fired Combined Cycle | [6 empty] | 232 | 8321 | 7783 | 90098 |  |  | 90098 |  | 90098 | 0 | [11 empty] | (RI) Recirculate: Induced Draft |  |  | Closed | Reclaimed | Discharge | Village of Wellington, Wells | On-site cooling pond | OP | 11 | 2009 |  |  | OP | 11 | 2009 |  |  | OP | 11 | 2009 | N | NG | CT | N/A | Electric Utility | 1 |  |  |  | Complex
6452 | FL | 56407 | West County Energy Center | 2015 | 11 | 2C | PWC22 | CT2 | Natural Gas Fired Combined Cycle | [6 empty] | 232 | 42619 | 39574 | 464567 |  |  | 464567 |  | 464567 | 0 | [11 empty] | (RI) Recirculate: Induced Draft |  |  | Closed | Reclaimed | Discharge | Village of Wellington, Wells | On-site cooling pond | OP | 11 | 2009 |  |  | OP | 11 | 2009 |  |  | OP | 11 | 2009 | N | NG | CT | N/A | Electric Utility | 1 |  |  |  | Complex
6452 | FL | 56407 | West County Energy Center | 2015 | 12 | 2C | PWC22 | CT2 | Natural Gas Fired Combined Cycle | [6 empty] | 232 | 142741 | 139024 | 1525670 |  |  | 1525670 |  | 1509067 | 16603 | [11 empty] | (RI) Recirculate: Induced Draft |  |  | Closed | Reclaimed | Discharge | Village of Wellington, Wells | On-site cooling pond | OP | 11 | 2009 |  |  | OP | 11 | 2009 |  |  | OP | 11 | 2009 | N | NG | CT | N/A | Electric Utility | 1 |  |  |  | Complex
6452 | FL | 56407 | West County Energy Center | 2015 | 1 | 2ST | PWC22 | CT2 | Natural Gas Fired Combined Cycle | 523 | 229971 | 224025 | [6 empty] | 0 | 0 |  |  |  | 0 | 0 | [11 empty] | (RI) Recirculate: Induced Draft |  |  | Closed | Reclaimed | Discharge | Village of Wellington, Wells | On-site cooling pond | OP | 11 | 2009 |  |  | OP | 11 | 2009 |  |  | OP | 11 | 2009 | N | NG | CA | Y | Electric Utility | 1 |  |  |  | Complex
6452 | FL | 56407 | West County Energy Center | 2015 | 2 | 2ST | PWC22 | CT2 | Natural Gas Fired Combined Cycle | 523 | 221589 | 216050 | [6 empty] | 0 | 0 |  |  |  | 0 | 0 | [11 empty] | (RI) Recirculate: Induced Draft |  |  | Closed | Reclaimed | Discharge | Village of Wellington, Wells | On-site cooling pond | OP | 11 | 2009 |  |  | OP | 11 | 2009 |  |  | OP | 11 | 2009 | N | NG | CA | Y | Electric Utility | 1 |  |  |  | Complex
6452 | FL | 56407 | West County Energy Center | 2015 | 3 | 2ST | PWC22 | CT2 | Natural Gas Fired Combined Cycle | 523 | 250185 | 243810 | [6 empty] | 0 | 0 |  |  |  | 0 | 0 | [11 empty] | (RI) Recirculate: Induced Draft |  |  | Closed | Reclaimed | Discharge | Village of Wellington, Wells | On-site cooling pond | OP | 11 | 2009 |  |  | OP | 11 | 2009 |  |  | OP | 11 | 2009 | N | NG | CA | Y | Electric Utility | 1 |  |  |  | Complex
6452 | FL | 56407 | West County Energy Center | 2015 | 4 | 2ST | PWC22 | CT2 | Natural Gas Fired Combined Cycle | 523 | 260378 | 253940 | [6 empty] | 0 | 0 |  |  |  | 0 | 0 | [11 empty] | (RI) Recirculate: Induced Draft |  |  | Closed | Reclaimed | Discharge | Village of Wellington, Wells | On-site cooling pond | OP | 11 | 2009 |  |  | OP | 11 | 2009 |  |  | OP | 11 | 2009 | N | NG | CA | Y | Electric Utility | 1 |  |  |  | Complex
6452 | FL | 56407 | West County Energy Center | 2015 | 5 | 2ST | PWC22 | CT2 | Natural Gas Fired Combined Cycle | 523 | 271797 | 265108 | [6 empty] | 0 | 0 |  |  |  | 0 | 0 | [11 empty] | (RI) Recirculate: Induced Draft |  |  | Closed | Reclaimed | Discharge | Village of Wellington, Wells | On-site cooling pond | OP | 11 | 2009 |  |  | OP | 11 | 2009 |  |  | OP | 11 | 2009 | N | NG | CA | Y | Electric Utility | 1 |  |  |  | Complex
6452 | FL | 56407 | West County Energy Center | 2015 | 6 | 2ST | PWC22 | CT2 | Natural Gas Fired Combined Cycle | 523 | 242063 | 235767 | [6 empty] | 0 | 0 |  |  |  | 0 | 0 | [11 empty] | (RI) Recirculate: Induced Draft |  |  | Closed | Reclaimed | Discharge | Village of Wellington, Wells | On-site cooling pond | OP | 11 | 2009 |  |  | OP | 11 | 2009 |  |  | OP | 11 | 2009 | N | NG | CA | Y | Electric Utility | 1 |  |  |  | Complex
6452 | FL | 56407 | West County Energy Center | 2015 | 7 | 2ST | PWC22 | CT2 | Natural Gas Fired Combined Cycle | 523 | 251575 | 245107 | [6 empty] | 0 | 0 |  |  |  | 0 | 0 | [11 empty] | (RI) Recirculate: Induced Draft |  |  | Closed | Reclaimed | Discharge | Village of Wellington, Wells | On-site cooling pond | OP | 11 | 2009 |  |  | OP | 11 | 2009 |  |  | OP | 11 | 2009 | N | NG | CA | Y | Electric Utility | 1 |  |  |  | Complex
6452 | FL | 56407 | West County Energy Center | 2015 | 8 | 2ST | PWC22 | CT2 | Natural Gas Fired Combined Cycle | 523 | 249495 | 243147 | [6 empty] | 0 | 0 |  |  |  | 0 | 0 | [11 empty] | (RI) Recirculate: Induced Draft |  |  | Closed | Reclaimed | Discharge | Village of Wellington, Wells | On-site cooling pond | OP | 11 | 2009 |  |  | OP | 11 | 2009 |  |  | OP | 11 | 2009 | N | NG | CA | Y | Electric Utility | 1 |  |  |  | Complex
6452 | FL | 56407 | West County Energy Center | 2015 | 9 | 2ST | PWC22 | CT2 | Natural Gas Fired Combined Cycle | 523 | 249633 | 243365 | [6 empty] | 0 | 0 |  |  |  | 0 | 0 | [11 empty] | (RI) Recirculate: Induced Draft |  |  | Closed | Reclaimed | Discharge | Village of Wellington, Wells | On-site cooling pond | OP | 11 | 2009 |  |  | OP | 11 | 2009 |  |  | OP | 11 | 2009 | N | NG | CA | Y | Electric Utility | 1 |  |  |  | Complex
6452 | FL | 56407 | West County Energy Center | 2015 | 10 | 2ST | PWC22 | CT2 | Natural Gas Fired Combined Cycle | 523 | 26124 | 24435 | [6 empty] | 0 | 0 |  |  |  | 0 | 0 | [11 empty] | (RI) Recirculate: Induced Draft |  |  | Closed | Reclaimed | Discharge | Village of Wellington, Wells | On-site cooling pond | OP | 11 | 2009 |  |  | OP | 11 | 2009 |  |  | OP | 11 | 2009 | N | NG | CA | Y | Electric Utility | 1 |  |  |  | Complex
6452 | FL | 56407 | West County Energy Center | 2015 | 11 | 2ST | PWC22 | CT2 | Natural Gas Fired Combined Cycle | 523 | 22471 | 20866 | [6 empty] | 0 | 0 |  |  |  | 0 | 0 | [11 empty] | (RI) Recirculate: Induced Draft |  |  | Closed | Reclaimed | Discharge | Village of Wellington, Wells | On-site cooling pond | OP | 11 | 2009 |  |  | OP | 11 | 2009 |  |  | OP | 11 | 2009 | N | NG | CA | Y | Electric Utility | 1 |  |  |  | Complex
6452 | FL | 56407 | West County Energy Center | 2015 | 12 | 2ST | PWC22 | CT2 | Natural Gas Fired Combined Cycle | 523 | 230634 | 224628 | [6 empty] | 0 | 0 |  |  |  | 0 | 0 | [11 empty] | (RI) Recirculate: Induced Draft |  |  | Closed | Reclaimed | Discharge | Village of Wellington, Wells | On-site cooling pond | OP | 11 | 2009 |  |  | OP | 11 | 2009 |  |  | OP | 11 | 2009 | N | NG | CA | Y | Electric Utility | 1 |  |  |  | Complex
6452 | FL | 56407 | West County Energy Center | 2015 | 1 | 2A | PWC23 | CT2 | Natural Gas Fired Combined Cycle | [6 empty] | 232 | 124065 | 120857 | 1299650 |  |  | 1299650 |  | 1289988 | 9663 | [11 empty] | (RI) Recirculate: Induced Draft |  |  | Closed | Reclaimed | Discharge | Village of Wellington, Wells | On-site cooling pond | OP | 11 | 2009 |  |  | OP | 11 | 2009 |  |  | OP | 11 | 2009 | N | NG | CT | N/A | Electric Utility | 1 |  |  |  | Complex
6452 | FL | 56407 | West County Energy Center | 2015 | 2 | 2A | PWC23 | CT2 | Natural Gas Fired Combined Cycle | [6 empty] | 232 | 134030 | 131655 | 1416265 |  |  | 1416265 |  | 1413440 | 2826 | [11 empty] | (RI) Recirculate: Induced Draft |  |  | Closed | Reclaimed | Discharge | Village of Wellington, Wells | On-site cooling pond | OP | 11 | 2009 |  |  | OP | 11 | 2009 |  |  | OP | 11 | 2009 | N | NG | CT | N/A | Electric Utility | 1 |  |  |  | Complex
6452 | FL | 56407 | West County Energy Center | 2015 | 3 | 2A | PWC23 | CT2 | Natural Gas Fired Combined Cycle | [6 empty] | 232 | 134106 | 130689 | 1446354 |  |  | 1446354 |  | 1431426 | 14928 | [11 empty] | (RI) Recirculate: Induced Draft |  |  | Closed | Reclaimed | Discharge | Village of Wellington, Wells | On-site cooling pond | OP | 11 | 2009 |  |  | OP | 11 | 2009 |  |  | OP | 11 | 2009 | N | NG | CT | N/A | Electric Utility | 1 |  |  |  | Complex
6452 | FL | 56407 | West County Energy Center | 2015 | 4 | 2A | PWC23 | CT2 | Natural Gas Fired Combined Cycle | [6 empty] | 232 | 152669 | 148894 | 1667166 |  |  | 1667166 |  | 1664847 | 2319 | [11 empty] | (RI) Recirculate: Induced Draft |  |  | Closed | Reclaimed | Discharge | Village of Wellington, Wells | On-site cooling pond | OP | 11 | 2009 |  |  | OP | 11 | 2009 |  |  | OP | 11 | 2009 | N | NG | CT | N/A | Electric Utility | 1 |  |  |  | Complex
6452 | FL | 56407 | West County Energy Center | 2015 | 5 | 2A | PWC23 | CT2 | Natural Gas Fired Combined Cycle | [6 empty] | 232 | 157784 | 153901 | 1706084 |  |  | 1706084 |  | 1703742 | 2342 | [11 empty] | (RI) Recirculate: Induced Draft |  |  | Closed | Reclaimed | Discharge | Village of Wellington, Wells | On-site cooling pond | OP | 11 | 2009 |  |  | OP | 11 | 2009 |  |  | OP | 11 | 2009 | N | NG | CT | N/A | Electric Utility | 1 |  |  |  | Complex
6452 | FL | 56407 | West County Energy Center | 2015 | 6 | 2A | PWC23 | CT2 | Natural Gas Fired Combined Cycle | [6 empty] | 232 | 115520 | 112515 | 1247371 |  |  | 1247371 |  | 1245805 | 1565 | [11 empty] | (RI) Recirculate: Induced Draft |  |  | Closed | Reclaimed | Discharge | Village of Wellington, Wells | On-site cooling pond | OP | 11 | 2009 |  |  | OP | 11 | 2009 |  |  | OP | 11 | 2009 | N | NG | CT | N/A | Electric Utility | 1 |  |  |  | Complex
6452 | FL | 56407 | West County Energy Center | 2015 | 7 | 2A | PWC23 | CT2 | Natural Gas Fired Combined Cycle | [6 empty] | 232 | 123147 | 119981 | 1307868 |  |  | 1307868 |  | 1306102 | 1767 | [11 empty] | (RI) Recirculate: Induced Draft |  |  | Closed | Reclaimed | Discharge | Village of Wellington, Wells | On-site cooling pond | OP | 11 | 2009 |  |  | OP | 11 | 2009 |  |  | OP | 11 | 2009 | N | NG | CT | N/A | Electric Utility | 1 |  |  |  | Complex
6452 | FL | 56407 | West County Energy Center | 2015 | 8 | 2A | PWC23 | CT2 | Natural Gas Fired Combined Cycle | [6 empty] | 232 | 135049 | 131613 | 1439639 |  |  | 1439639 |  | 1437878 | 1761 | [11 empty] | (RI) Recirculate: Induced Draft |  |  | Closed | Reclaimed | Discharge | Village of Wellington, Wells | On-site cooling pond | OP | 11 | 2009 |  |  | OP | 11 | 2009 |  |  | OP | 11 | 2009 | N | NG | CT | N/A | Electric Utility | 1 |  |  |  | Complex
6452 | FL | 56407 | West County Energy Center | 2015 | 9 | 2A | PWC23 | CT2 | Natural Gas Fired Combined Cycle | [6 empty] | 232 | 123323 | 120227 | 1324261 |  |  | 1324261 |  | 1323605 | 656 | [11 empty] | (RI) Recirculate: Induced Draft |  |  | Closed | Reclaimed | Discharge | Village of Wellington, Wells | On-site cooling pond | OP | 11 | 2009 |  |  | OP | 11 | 2009 |  |  | OP | 11 | 2009 | N | NG | CT | N/A | Electric Utility | 1 |  |  |  | Complex
6452 | FL | 56407 | West County Energy Center | 2015 | 10 | 2A | PWC23 | CT2 | Natural Gas Fired Combined Cycle | [6 empty] | 232 | 0 | 0 | 0 |  |  | 0 |  | 0 | 0 | [11 empty] | (RI) Recirculate: Induced Draft |  |  | Closed | Reclaimed | Discharge | Village of Wellington, Wells | On-site cooling pond | OP | 11 | 2009 |  |  | OP | 11 | 2009 |  |  | OP | 11 | 2009 | N | NG | CT | N/A | Electric Utility | 1 |  |  |  | Complex
6452 | FL | 56407 | West County Energy Center | 2015 | 11 | 2A | PWC23 | CT2 | Natural Gas Fired Combined Cycle | [6 empty] | 232 | 3010 | 2795 | 32810 |  |  | 32810 |  | 32810 | 0 | [11 empty] | (RI) Recirculate: Induced Draft |  |  | Closed | Reclaimed | Discharge | Village of Wellington, Wells | On-site cooling pond | OP | 11 | 2009 |  |  | OP | 11 | 2009 |  |  | OP | 11 | 2009 | N | NG | CT | N/A | Electric Utility | 1 |  |  |  | Complex
6452 | FL | 56407 | West County Energy Center | 2015 | 12 | 2A | PWC23 | CT2 | Natural Gas Fired Combined Cycle | [6 empty] | 232 | 139563 | 135928 | 1491698 |  |  | 1491698 |  | 1475469 | 16229 | [11 empty] | (RI) Recirculate: Induced Draft |  |  | Closed | Reclaimed | Discharge | Village of Wellington, Wells | On-site cooling pond | OP | 11 | 2009 |  |  | OP | 11 | 2009 |  |  | OP | 11 | 2009 | N | NG | CT | N/A | Electric Utility | 1 |  |  |  | Complex
6452 | FL | 56407 | West County Energy Center | 2015 | 1 | 2B | PWC23 | CT2 | Natural Gas Fired Combined Cycle | [6 empty] | 232 | 150005 | 146126 | 1571386 |  |  | 1571386 |  | 1559703 | 11683 | [11 empty] | (RI) Recirculate: Induced Draft |  |  | Closed | Reclaimed | Discharge | Village of Wellington, Wells | On-site cooling pond | OP | 11 | 2009 |  |  | OP | 11 | 2009 |  |  | OP | 11 | 2009 | N | NG | CT | N/A | Electric Utility | 1 |  |  |  | Complex
6452 | FL | 56407 | West County Energy Center | 2015 | 2 | 2B | PWC23 | CT2 | Natural Gas Fired Combined Cycle | [6 empty] | 232 | 145811 | 142166 | 1529340 |  |  | 1529340 |  | 1526290 | 3050 | [11 empty] | (RI) Recirculate: Induced Draft |  |  | Closed | Reclaimed | Discharge | Village of Wellington, Wells | On-site cooling pond | OP | 11 | 2009 |  |  | OP | 11 | 2009 |  |  | OP | 11 | 2009 | N | NG | CT | N/A | Electric Utility | 1 |  |  |  | Complex
6452 | FL | 56407 | West County Energy Center | 2015 | 3 | 2B | PWC23 | CT2 | Natural Gas Fired Combined Cycle | [6 empty] | 232 | 161219 | 157111 | 1738769 |  |  | 1738769 |  | 1720825 | 17944 | [11 empty] | (RI) Recirculate: Induced Draft |  |  | Closed | Reclaimed | Discharge | Village of Wellington, Wells | On-site cooling pond | OP | 11 | 2009 |  |  | OP | 11 | 2009 |  |  | OP | 11 | 2009 | N | NG | CT | N/A | Electric Utility | 1 |  |  |  | Complex
6452 | FL | 56407 | West County Energy Center | 2015 | 4 | 2B | PWC23 | CT2 | Natural Gas Fired Combined Cycle | [6 empty] | 232 | 147874 | 144217 | 1614809 |  |  | 1614809 |  | 1612559 | 2250 | [11 empty] | (RI) Recirculate: Induced Draft |  |  | Closed | Reclaimed | Discharge | Village of Wellington, Wells | On-site cooling pond | OP | 11 | 2009 |  |  | OP | 11 | 2009 |  |  | OP | 11 | 2009 | N | NG | CT | N/A | Electric Utility | 1 |  |  |  | Complex
6452 | FL | 56407 | West County Energy Center | 2015 | 5 | 2B | PWC23 | CT2 | Natural Gas Fired Combined Cycle | [6 empty] | 232 | 163974 | 159938 | 1773015 |  |  | 1773015 |  | 1770581 | 2434 | [11 empty] | (RI) Recirculate: Induced Draft |  |  | Closed | Reclaimed | Discharge | Village of Wellington, Wells | On-site cooling pond | OP | 11 | 2009 |  |  | OP | 11 | 2009 |  |  | OP | 11 | 2009 | N | NG | CT | N/A | Electric Utility | 1 |  |  |  | Complex
6452 | FL | 56407 | West County Energy Center | 2015 | 6 | 2B | PWC23 | CT2 | Natural Gas Fired Combined Cycle | [6 empty] | 232 | 164103 | 159835 | 1771967 |  |  | 1771967 |  | 1769740 | 2227 | [11 empty] | (RI) Recirculate: Induced Draft |  |  | Closed | Reclaimed | Discharge | Village of Wellington, Wells | On-site cooling pond | OP | 11 | 2009 |  |  | OP | 11 | 2009 |  |  | OP | 11 | 2009 | N | NG | CT | N/A | Electric Utility | 1 |  |  |  | Complex
6452 | FL | 56407 | West County Energy Center | 2015 | 7 | 2B | PWC23 | CT2 | Natural Gas Fired Combined Cycle | [6 empty] | 232 | 159971 | 155858 | 1698955 |  |  | 1698955 |  | 1696658 | 2296 | [11 empty] | (RI) Recirculate: Induced Draft |  |  | Closed | Reclaimed | Discharge | Village of Wellington, Wells | On-site cooling pond | OP | 11 | 2009 |  |  | OP | 11 | 2009 |  |  | OP | 11 | 2009 | N | NG | CT | N/A | Electric Utility | 1 |  |  |  | Complex
6452 | FL | 56407 | West County Energy Center | 2015 | 8 | 2B | PWC23 | CT2 | Natural Gas Fired Combined Cycle | [6 empty] | 232 | 132843 | 129463 | 1416123 |  |  | 1416123 |  | 1414390 | 1732 | [11 empty] | (RI) Recirculate: Induced Draft |  |  | Closed | Reclaimed | Discharge | Village of Wellington, Wells | On-site cooling pond | OP | 11 | 2009 |  |  | OP | 11 | 2009 |  |  | OP | 11 | 2009 | N | NG | CT | N/A | Electric Utility | 1 |  |  |  | Complex
6452 | FL | 56407 | West County Energy Center | 2015 | 9 | 2B | PWC23 | CT2 | Natural Gas Fired Combined Cycle | [6 empty] | 232 | 156939 | 152999 | 1685235 |  |  | 1685235 |  | 1684400 | 834 | [11 empty] | (RI) Recirculate: Induced Draft |  |  | Closed | Reclaimed | Discharge | Village of Wellington, Wells | On-site cooling pond | OP | 11 | 2009 |  |  | OP | 11 | 2009 |  |  | OP | 11 | 2009 | N | NG | CT | N/A | Electric Utility | 1 |  |  |  | Complex
6452 | FL | 56407 | West County Energy Center | 2015 | 10 | 2B | PWC23 | CT2 | Natural Gas Fired Combined Cycle | [6 empty] | 232 | 37889 | 35439 | 410258 |  |  | 410258 |  | 410258 | 0 | [11 empty] | (RI) Recirculate: Induced Draft |  |  | Closed | Reclaimed | Discharge | Village of Wellington, Wells | On-site cooling pond | OP | 11 | 2009 |  |  | OP | 11 | 2009 |  |  | OP | 11 | 2009 | N | NG | CT | N/A | Electric Utility | 1 |  |  |  | Complex
6452 | FL | 56407 | West County Energy Center | 2015 | 11 | 2B | PWC23 | CT2 | Natural Gas Fired Combined Cycle | [6 empty] | 232 | 0 | 0 | 0 |  |  | 0 |  | 0 | 0 | [11 empty] | (RI) Recirculate: Induced Draft |  |  | Closed | Reclaimed | Discharge | Village of Wellington, Wells | On-site cooling pond | OP | 11 | 2009 |  |  | OP | 11 | 2009 |  |  | OP | 11 | 2009 | N | NG | CT | N/A | Electric Utility | 1 |  |  |  | Complex
6452 | FL | 56407 | West County Energy Center | 2015 | 12 | 2B | PWC23 | CT2 | Natural Gas Fired Combined Cycle | [6 empty] | 232 | 119794 | 116674 | 1280403 |  |  | 1280403 |  | 1266470 | 13933 | [11 empty] | (RI) Recirculate: Induced Draft |  |  | Closed | Reclaimed | Discharge | Village of Wellington, Wells | On-site cooling pond | OP | 11 | 2009 |  |  | OP | 11 | 2009 |  |  | OP | 11 | 2009 | N | NG | CT | N/A | Electric Utility | 1 |  |  |  | Complex
6452 | FL | 56407 | West County Energy Center | 2015 | 1 | 2C | PWC23 | CT2 | Natural Gas Fired Combined Cycle | [6 empty] | 232 | 135935 | 132420 | 1423997 |  |  | 1423997 |  | 1413408 | 10589 | [11 empty] | (RI) Recirculate: Induced Draft |  |  | Closed | Reclaimed | Discharge | Village of Wellington, Wells | On-site cooling pond | OP | 11 | 2009 |  |  | OP | 11 | 2009 |  |  | OP | 11 | 2009 | N | NG | CT | N/A | Electric Utility | 1 |  |  |  | Complex
6452 | FL | 56407 | West County Energy Center | 2015 | 2 | 2C | PWC23 | CT2 | Natural Gas Fired Combined Cycle | [6 empty] | 232 | 112045 | 109244 | 1175190 |  |  | 1175190 |  | 1172842 | 2348 | [11 empty] | (RI) Recirculate: Induced Draft |  |  | Closed | Reclaimed | Discharge | Village of Wellington, Wells | On-site cooling pond | OP | 11 | 2009 |  |  | OP | 11 | 2009 |  |  | OP | 11 | 2009 | N | NG | CT | N/A | Electric Utility | 1 |  |  |  | Complex
6452 | FL | 56407 | West County Energy Center | 2015 | 3 | 2C | PWC23 | CT2 | Natural Gas Fired Combined Cycle | [6 empty] | 232 | 129022 | 125734 | 1391518 |  |  | 1391518 |  | 1377160 | 14359 | [11 empty] | (RI) Recirculate: Induced Draft |  |  | Closed | Reclaimed | Discharge | Village of Wellington, Wells | On-site cooling pond | OP | 11 | 2009 |  |  | OP | 11 | 2009 |  |  | OP | 11 | 2009 | N | NG | CT | N/A | Electric Utility | 1 |  |  |  | Complex
6452 | FL | 56407 | West County Energy Center | 2015 | 4 | 2C | PWC23 | CT2 | Natural Gas Fired Combined Cycle | [6 empty] | 232 | 122573 | 119542 | 1338517 |  |  | 1338517 |  | 1336652 | 1865 | [11 empty] | (RI) Recirculate: Induced Draft |  |  | Closed | Reclaimed | Discharge | Village of Wellington, Wells | On-site cooling pond | OP | 11 | 2009 |  |  | OP | 11 | 2009 |  |  | OP | 11 | 2009 | N | NG | CT | N/A | Electric Utility | 1 |  |  |  | Complex
6452 | FL | 56407 | West County Energy Center | 2015 | 5 | 2C | PWC23 | CT2 | Natural Gas Fired Combined Cycle | [6 empty] | 232 | 131758 | 128515 | 1424671 |  |  | 1424671 |  | 1422714 | 1957 | [11 empty] | (RI) Recirculate: Induced Draft |  |  | Closed | Reclaimed | Discharge | Village of Wellington, Wells | On-site cooling pond | OP | 11 | 2009 |  |  | OP | 11 | 2009 |  |  | OP | 11 | 2009 | N | NG | CT | N/A | Electric Utility | 1 |  |  |  | Complex
6452 | FL | 56407 | West County Energy Center | 2015 | 6 | 2C | PWC23 | CT2 | Natural Gas Fired Combined Cycle | [6 empty] | 232 | 133805 | 130325 | 1444809 |  |  | 1444809 |  | 1442997 | 1813 | [11 empty] | (RI) Recirculate: Induced Draft |  |  | Closed | Reclaimed | Discharge | Village of Wellington, Wells | On-site cooling pond | OP | 11 | 2009 |  |  | OP | 11 | 2009 |  |  | OP | 11 | 2009 | N | NG | CT | N/A | Electric Utility | 1 |  |  |  | Complex
6452 | FL | 56407 | West County Energy Center | 2015 | 7 | 2C | PWC23 | CT2 | Natural Gas Fired Combined Cycle | [6 empty] | 232 | 152402 | 148484 | 1618568 |  |  | 1618568 |  | 1616381 | 2187 | [11 empty] | (RI) Recirculate: Induced Draft |  |  | Closed | Reclaimed | Discharge | Village of Wellington, Wells | On-site cooling pond | OP | 11 | 2009 |  |  | OP | 11 | 2009 |  |  | OP | 11 | 2009 | N | NG | CT | N/A | Electric Utility | 1 |  |  |  | Complex
6452 | FL | 56407 | West County Energy Center | 2015 | 8 | 2C | PWC23 | CT2 | Natural Gas Fired Combined Cycle | [6 empty] | 232 | 167406 | 163147 | 1784573 |  |  | 1784573 |  | 1782386 | 2187 | [11 empty] | (RI) Recirculate: Induced Draft |  |  | Closed | Reclaimed | Discharge | Village of Wellington, Wells | On-site cooling pond | OP | 11 | 2009 |  |  | OP | 11 | 2009 |  |  | OP | 11 | 2009 | N | NG | CT | N/A | Electric Utility | 1 |  |  |  | Complex
6452 | FL | 56407 | West County Energy Center | 2015 | 9 | 2C | PWC23 | CT2 | Natural Gas Fired Combined Cycle | [6 empty] | 232 | 147051 | 143359 | 1579057 |  |  | 1579057 |  | 1578274 | 783 | [11 empty] | (RI) Recirculate: Induced Draft |  |  | Closed | Reclaimed | Discharge | Village of Wellington, Wells | On-site cooling pond | OP | 11 | 2009 |  |  | OP | 11 | 2009 |  |  | OP | 11 | 2009 | N | NG | CT | N/A | Electric Utility | 1 |  |  |  | Complex
6452 | FL | 56407 | West County Energy Center | 2015 | 10 | 2C | PWC23 | CT2 | Natural Gas Fired Combined Cycle | [6 empty] | 232 | 8321 | 7783 | 90098 |  |  | 90098 |  | 90098 | 0 | [11 empty] | (RI) Recirculate: Induced Draft |  |  | Closed | Reclaimed | Discharge | Village of Wellington, Wells | On-site cooling pond | OP | 11 | 2009 |  |  | OP | 11 | 2009 |  |  | OP | 11 | 2009 | N | NG | CT | N/A | Electric Utility | 1 |  |  |  | Complex
6452 | FL | 56407 | West County Energy Center | 2015 | 11 | 2C | PWC23 | CT2 | Natural Gas Fired Combined Cycle | [6 empty] | 232 | 42619 | 39574 | 464567 |  |  | 464567 |  | 464567 | 0 | [11 empty] | (RI) Recirculate: Induced Draft |  |  | Closed | Reclaimed | Discharge | Village of Wellington, Wells | On-site cooling pond | OP | 11 | 2009 |  |  | OP | 11 | 2009 |  |  | OP | 11 | 2009 | N | NG | CT | N/A | Electric Utility | 1 |  |  |  | Complex
6452 | FL | 56407 | West County Energy Center | 2015 | 12 | 2C | PWC23 | CT2 | Natural Gas Fired Combined Cycle | [6 empty] | 232 | 142741 | 139024 | 1525670 |  |  | 1525670 |  | 1509067 | 16603 | [11 empty] | (RI) Recirculate: Induced Draft |  |  | Closed | Reclaimed | Discharge | Village of Wellington, Wells | On-site cooling pond | OP | 11 | 2009 |  |  | OP | 11 | 2009 |  |  | OP | 11 | 2009 | N | NG | CT | N/A | Electric Utility | 1 |  |  |  | Complex
6452 | FL | 56407 | West County Energy Center | 2015 | 1 | 2ST | PWC23 | CT2 | Natural Gas Fired Combined Cycle | 523 | 229971 | 224025 | [6 empty] | 0 | 0 |  |  |  | 0 | 0 | [11 empty] | (RI) Recirculate: Induced Draft |  |  | Closed | Reclaimed | Discharge | Village of Wellington, Wells | On-site cooling pond | OP | 11 | 2009 |  |  | OP | 11 | 2009 |  |  | OP | 11 | 2009 | N | NG | CA | Y | Electric Utility | 1 |  |  |  | Complex
6452 | FL | 56407 | West County Energy Center | 2015 | 2 | 2ST | PWC23 | CT2 | Natural Gas Fired Combined Cycle | 523 | 221589 | 216050 | [6 empty] | 0 | 0 |  |  |  | 0 | 0 | [11 empty] | (RI) Recirculate: Induced Draft |  |  | Closed | Reclaimed | Discharge | Village of Wellington, Wells | On-site cooling pond | OP | 11 | 2009 |  |  | OP | 11 | 2009 |  |  | OP | 11 | 2009 | N | NG | CA | Y | Electric Utility | 1 |  |  |  | Complex
6452 | FL | 56407 | West County Energy Center | 2015 | 3 | 2ST | PWC23 | CT2 | Natural Gas Fired Combined Cycle | 523 | 250185 | 243810 | [6 empty] | 0 | 0 |  |  |  | 0 | 0 | [11 empty] | (RI) Recirculate: Induced Draft |  |  | Closed | Reclaimed | Discharge | Village of Wellington, Wells | On-site cooling pond | OP | 11 | 2009 |  |  | OP | 11 | 2009 |  |  | OP | 11 | 2009 | N | NG | CA | Y | Electric Utility | 1 |  |  |  | Complex
6452 | FL | 56407 | West County Energy Center | 2015 | 4 | 2ST | PWC23 | CT2 | Natural Gas Fired Combined Cycle | 523 | 260378 | 253940 | [6 empty] | 0 | 0 |  |  |  | 0 | 0 | [11 empty] | (RI) Recirculate: Induced Draft |  |  | Closed | Reclaimed | Discharge | Village of Wellington, Wells | On-site cooling pond | OP | 11 | 2009 |  |  | OP | 11 | 2009 |  |  | OP | 11 | 2009 | N | NG | CA | Y | Electric Utility | 1 |  |  |  | Complex
6452 | FL | 56407 | West County Energy Center | 2015 | 5 | 2ST | PWC23 | CT2 | Natural Gas Fired Combined Cycle | 523 | 271797 | 265108 | [6 empty] | 0 | 0 |  |  |  | 0 | 0 | [11 empty] | (RI) Recirculate: Induced Draft |  |  | Closed | Reclaimed | Discharge | Village of Wellington, Wells | On-site cooling pond | OP | 11 | 2009 |  |  | OP | 11 | 2009 |  |  | OP | 11 | 2009 | N | NG | CA | Y | Electric Utility | 1 |  |  |  | Complex
6452 | FL | 56407 | West County Energy Center | 2015 | 6 | 2ST | PWC23 | CT2 | Natural Gas Fired Combined Cycle | 523 | 242063 | 235767 | [6 empty] | 0 | 0 |  |  |  | 0 | 0 | [11 empty] | (RI) Recirculate: Induced Draft |  |  | Closed | Reclaimed | Discharge | Village of Wellington, Wells | On-site cooling pond | OP | 11 | 2009 |  |  | OP | 11 | 2009 |  |  | OP | 11 | 2009 | N | NG | CA | Y | Electric Utility | 1 |  |  |  | Complex
6452 | FL | 56407 | West County Energy Center | 2015 | 7 | 2ST | PWC23 | CT2 | Natural Gas Fired Combined Cycle | 523 | 251575 | 245107 | [6 empty] | 0 | 0 |  |  |  | 0 | 0 | [11 empty] | (RI) Recirculate: Induced Draft |  |  | Closed | Reclaimed | Discharge | Village of Wellington, Wells | On-site cooling pond | OP | 11 | 2009 |  |  | OP | 11 | 2009 |  |  | OP | 11 | 2009 | N | NG | CA | Y | Electric Utility | 1 |  |  |  | Complex
6452 | FL | 56407 | West County Energy Center | 2015 | 8 | 2ST | PWC23 | CT2 | Natural Gas Fired Combined Cycle | 523 | 249495 | 243147 | [6 empty] | 0 | 0 |  |  |  | 0 | 0 | [11 empty] | (RI) Recirculate: Induced Draft |  |  | Closed | Reclaimed | Discharge | Village of Wellington, Wells | On-site cooling pond | OP | 11 | 2009 |  |  | OP | 11 | 2009 |  |  | OP | 11 | 2009 | N | NG | CA | Y | Electric Utility | 1 |  |  |  | Complex
6452 | FL | 56407 | West County Energy Center | 2015 | 9 | 2ST | PWC23 | CT2 | Natural Gas Fired Combined Cycle | 523 | 249633 | 243365 | [6 empty] | 0 | 0 |  |  |  | 0 | 0 | [11 empty] | (RI) Recirculate: Induced Draft |  |  | Closed | Reclaimed | Discharge | Village of Wellington, Wells | On-site cooling pond | OP | 11 | 2009 |  |  | OP | 11 | 2009 |  |  | OP | 11 | 2009 | N | NG | CA | Y | Electric Utility | 1 |  |  |  | Complex
6452 | FL | 56407 | West County Energy Center | 2015 | 10 | 2ST | PWC23 | CT2 | Natural Gas Fired Combined Cycle | 523 | 26124 | 24435 | [6 empty] | 0 | 0 |  |  |  | 0 | 0 | [11 empty] | (RI) Recirculate: Induced Draft |  |  | Closed | Reclaimed | Discharge | Village of Wellington, Wells | On-site cooling pond | OP | 11 | 2009 |  |  | OP | 11 | 2009 |  |  | OP | 11 | 2009 | N | NG | CA | Y | Electric Utility | 1 |  |  |  | Complex
6452 | FL | 56407 | West County Energy Center | 2015 | 11 | 2ST | PWC23 | CT2 | Natural Gas Fired Combined Cycle | 523 | 22471 | 20866 | [6 empty] | 0 | 0 |  |  |  | 0 | 0 | [11 empty] | (RI) Recirculate: Induced Draft |  |  | Closed | Reclaimed | Discharge | Village of Wellington, Wells | On-site cooling pond | OP | 11 | 2009 |  |  | OP | 11 | 2009 |  |  | OP | 11 | 2009 | N | NG | CA | Y | Electric Utility | 1 |  |  |  | Complex
6452 | FL | 56407 | West County Energy Center | 2015 | 12 | 2ST | PWC23 | CT2 | Natural Gas Fired Combined Cycle | 523 | 230634 | 224628 | [6 empty] | 0 | 0 |  |  |  | 0 | 0 | [11 empty] | (RI) Recirculate: Induced Draft |  |  | Closed | Reclaimed | Discharge | Village of Wellington, Wells | On-site cooling pond | OP | 11 | 2009 |  |  | OP | 11 | 2009 |  |  | OP | 11 | 2009 | N | NG | CA | Y | Electric Utility | 1 |  |  |  | Complex
6452 | FL | 56407 | West County Energy Center | 2015 | 1 | 3A | PWC31 | CT3 | Natural Gas Fired Combined Cycle | [6 empty] | 232 | 101004 | 97981 | 1073590 |  |  | 1073590 |  | 1073590 | 0 | [11 empty] | (RI) Recirculate: Induced Draft |  |  | Closed | Reclaimed | Discharge | Village of Wellington, Wells | On-site cooling pond | OP | 5 | 2011 |  |  | OP | 8 | 2011 |  |  | OP | 6 | 2011 | N | NG | CT | N/A | Electric Utility | 1 |  |  |  | Complex
6452 | FL | 56407 | West County Energy Center | 2015 | 2 | 3A | PWC31 | CT3 | Natural Gas Fired Combined Cycle | [6 empty] | 232 | 103915 | 100826 | 1095594 |  |  | 1095594 |  | 1095594 | 0 | [11 empty] | (RI) Recirculate: Induced Draft |  |  | Closed | Reclaimed | Discharge | Village of Wellington, Wells | On-site cooling pond | OP | 5 | 2011 |  |  | OP | 8 | 2011 |  |  | OP | 6 | 2011 | N | NG | CT | N/A | Electric Utility | 1 |  |  |  | Complex
6452 | FL | 56407 | West County Energy Center | 2015 | 3 | 3A | PWC31 | CT3 | Natural Gas Fired Combined Cycle | [6 empty] | 232 | 123202 | 119508 | 1334589 |  |  | 1334589 |  | 1334589 | 0 | [11 empty] | (RI) Recirculate: Induced Draft |  |  | Closed | Reclaimed | Discharge | Village of Wellington, Wells | On-site cooling pond | OP | 5 | 2011 |  |  | OP | 8 | 2011 |  |  | OP | 6 | 2011 | N | NG | CT | N/A | Electric Utility | 1 |  |  |  | Complex
6452 | FL | 56407 | West County Energy Center | 2015 | 4 | 3A | PWC31 | CT3 | Natural Gas Fired Combined Cycle | [6 empty] | 232 | 112879 | 109627 | 1226209 |  |  | 1226209 |  | 1226209 | 0 | [11 empty] | (RI) Recirculate: Induced Draft |  |  | Closed | Reclaimed | Discharge | Village of Wellington, Wells | On-site cooling pond | OP | 5 | 2011 |  |  | OP | 8 | 2011 |  |  | OP | 6 | 2011 | N | NG | CT | N/A | Electric Utility | 1 |  |  |  | Complex
6452 | FL | 56407 | West County Energy Center | 2015 | 5 | 3A | PWC31 | CT3 | Natural Gas Fired Combined Cycle | [6 empty] | 232 | 94877 | 92005 | 1029879 |  |  | 1029879 |  | 1029879 | 0 | [11 empty] | (RI) Recirculate: Induced Draft |  |  | Closed | Reclaimed | Discharge | Village of Wellington, Wells | On-site cooling pond | OP | 5 | 2011 |  |  | OP | 8 | 2011 |  |  | OP | 6 | 2011 | N | NG | CT | N/A | Electric Utility | 1 |  |  |  | Complex
6452 | FL | 56407 | West County Energy Center | 2015 | 6 | 3A | PWC31 | CT3 | Natural Gas Fired Combined Cycle | [6 empty] | 232 | 126003 | 122403 | 1369603 |  |  | 1369603 |  | 1369603 | 0 | [11 empty] | (RI) Recirculate: Induced Draft |  |  | Closed | Reclaimed | Discharge | Village of Wellington, Wells | On-site cooling pond | OP | 5 | 2011 |  |  | OP | 8 | 2011 |  |  | OP | 6 | 2011 | N | NG | CT | N/A | Electric Utility | 1 |  |  |  | Complex
6452 | FL | 56407 | West County Energy Center | 2015 | 7 | 3A | PWC31 | CT3 | Natural Gas Fired Combined Cycle | [6 empty] | 232 | 130648 | 126913 | 1407311 |  |  | 1407311 |  | 1407311 | 0 | [11 empty] | (RI) Recirculate: Induced Draft |  |  | Closed | Reclaimed | Discharge | Village of Wellington, Wells | On-site cooling pond | OP | 5 | 2011 |  |  | OP | 8 | 2011 |  |  | OP | 6 | 2011 | N | NG | CT | N/A | Electric Utility | 1 |  |  |  | Complex
6452 | FL | 56407 | West County Energy Center | 2015 | 8 | 3A | PWC31 | CT3 | Natural Gas Fired Combined Cycle | [6 empty] | 232 | 144242 | 139958 | 1555033 |  |  | 1555033 |  | 1555033 | 0 | [11 empty] | (RI) Recirculate: Induced Draft |  |  | Closed | Reclaimed | Discharge | Village of Wellington, Wells | On-site cooling pond | OP | 5 | 2011 |  |  | OP | 8 | 2011 |  |  | OP | 6 | 2011 | N | NG | CT | N/A | Electric Utility | 1 |  |  |  | Complex
6452 | FL | 56407 | West County Energy Center | 2015 | 9 | 3A | PWC31 | CT3 | Natural Gas Fired Combined Cycle | [6 empty] | 232 | 85883 | 83091 | 926499 |  |  | 926499 |  | 916393 | 10106 | [11 empty] | (RI) Recirculate: Induced Draft |  |  | Closed | Reclaimed | Discharge | Village of Wellington, Wells | On-site cooling pond | OP | 5 | 2011 |  |  | OP | 8 | 2011 |  |  | OP | 6 | 2011 | N | NG | CT | N/A | Electric Utility | 1 |  |  |  | Complex
6452 | FL | 56407 | West County Energy Center | 2015 | 10 | 3A | PWC31 | CT3 | Natural Gas Fired Combined Cycle | [6 empty] | 232 | 147645 | 143451 | 1577040 |  |  | 1577040 |  | 1569207 | 7833 | [11 empty] | (RI) Recirculate: Induced Draft |  |  | Closed | Reclaimed | Discharge | Village of Wellington, Wells | On-site cooling pond | OP | 5 | 2011 |  |  | OP | 8 | 2011 |  |  | OP | 6 | 2011 | N | NG | CT | N/A | Electric Utility | 1 |  |  |  | Complex
6452 | FL | 56407 | West County Energy Center | 2015 | 11 | 3A | PWC31 | CT3 | Natural Gas Fired Combined Cycle | [6 empty] | 232 | 109331 | 106934 | 1168735 |  |  | 1168735 |  | 1166370 | 2365 | [11 empty] | (RI) Recirculate: Induced Draft |  |  | Closed | Reclaimed | Discharge | Village of Wellington, Wells | On-site cooling pond | OP | 5 | 2011 |  |  | OP | 8 | 2011 |  |  | OP | 6 | 2011 | N | NG | CT | N/A | Electric Utility | 1 |  |  |  | Complex
6452 | FL | 56407 | West County Energy Center | 2015 | 12 | 3A | PWC31 | CT3 | Natural Gas Fired Combined Cycle | [6 empty] | 232 | 74181 | 72275 | 813088 |  |  | 813088 |  | 812432 | 656 | [11 empty] | (RI) Recirculate: Induced Draft |  |  | Closed | Reclaimed | Discharge | Village of Wellington, Wells | On-site cooling pond | OP | 5 | 2011 |  |  | OP | 8 | 2011 |  |  | OP | 6 | 2011 | N | NG | CT | N/A | Electric Utility | 1 |  |  |  | Complex
6452 | FL | 56407 | West County Energy Center | 2015 | 1 | 3B | PWC31 | CT3 | Natural Gas Fired Combined Cycle | [6 empty] | 244 | 128592 | 124743 | 1366828 |  |  | 1366828 |  | 1366828 | 0 | [11 empty] | (RI) Recirculate: Induced Draft |  |  | Closed | Reclaimed | Discharge | Village of Wellington, Wells | On-site cooling pond | OP | 5 | 2011 |  |  | OP | 8 | 2011 |  |  | OP | 6 | 2011 | N | NG | CT | N/A | Electric Utility | 1 |  |  |  | Complex
6452 | FL | 56407 | West County Energy Center | 2015 | 2 | 3B | PWC31 | CT3 | Natural Gas Fired Combined Cycle | [6 empty] | 244 | 157926 | 153232 | 1665043 |  |  | 1665043 |  | 1665043 | 0 | [11 empty] | (RI) Recirculate: Induced Draft |  |  | Closed | Reclaimed | Discharge | Village of Wellington, Wells | On-site cooling pond | OP | 5 | 2011 |  |  | OP | 8 | 2011 |  |  | OP | 6 | 2011 | N | NG | CT | N/A | Electric Utility | 1 |  |  |  | Complex
6452 | FL | 56407 | West County Energy Center | 2015 | 3 | 3B | PWC31 | CT3 | Natural Gas Fired Combined Cycle | [6 empty] | 244 | 168223 | 163179 | 1822280 |  |  | 1822280 |  | 1822280 | 0 | [11 empty] | (RI) Recirculate: Induced Draft |  |  | Closed | Reclaimed | Discharge | Village of Wellington, Wells | On-site cooling pond | OP | 5 | 2011 |  |  | OP | 8 | 2011 |  |  | OP | 6 | 2011 | N | NG | CT | N/A | Electric Utility | 1 |  |  |  | Complex
6452 | FL | 56407 | West County Energy Center | 2015 | 4 | 3B | PWC31 | CT3 | Natural Gas Fired Combined Cycle | [6 empty] | 244 | 163766 | 159047 | 1778996 |  |  | 1778996 |  | 1778996 | 0 | [11 empty] | (RI) Recirculate: Induced Draft |  |  | Closed | Reclaimed | Discharge | Village of Wellington, Wells | On-site cooling pond | OP | 5 | 2011 |  |  | OP | 8 | 2011 |  |  | OP | 6 | 2011 | N | NG | CT | N/A | Electric Utility | 1 |  |  |  | Complex
6452 | FL | 56407 | West County Energy Center | 2015 | 5 | 3B | PWC31 | CT3 | Natural Gas Fired Combined Cycle | [6 empty] | 244 | 171098 | 165919 | 1857249 |  |  | 1857249 |  | 1857249 | 0 | [11 empty] | (RI) Recirculate: Induced Draft |  |  | Closed | Reclaimed | Discharge | Village of Wellington, Wells | On-site cooling pond | OP | 5 | 2011 |  |  | OP | 8 | 2011 |  |  | OP | 6 | 2011 | N | NG | CT | N/A | Electric Utility | 1 |  |  |  | Complex
6452 | FL | 56407 | West County Energy Center | 2015 | 6 | 3B | PWC31 | CT3 | Natural Gas Fired Combined Cycle | [6 empty] | 244 | 165644 | 160912 | 1800485 |  |  | 1800485 |  | 1800485 | 0 | [11 empty] | (RI) Recirculate: Induced Draft |  |  | Closed | Reclaimed | Discharge | Village of Wellington, Wells | On-site cooling pond | OP | 5 | 2011 |  |  | OP | 8 | 2011 |  |  | OP | 6 | 2011 | N | NG | CT | N/A | Electric Utility | 1 |  |  |  | Complex
6452 | FL | 56407 | West County Energy Center | 2015 | 7 | 3B | PWC31 | CT3 | Natural Gas Fired Combined Cycle | [6 empty] | 244 | 176488 | 171443 | 1901089 |  |  | 1901089 |  | 1901089 | 0 | [11 empty] | (RI) Recirculate: Induced Draft |  |  | Closed | Reclaimed | Discharge | Village of Wellington, Wells | On-site cooling pond | OP | 5 | 2011 |  |  | OP | 8 | 2011 |  |  | OP | 6 | 2011 | N | NG | CT | N/A | Electric Utility | 1 |  |  |  | Complex
6452 | FL | 56407 | West County Energy Center | 2015 | 8 | 3B | PWC31 | CT3 | Natural Gas Fired Combined Cycle | [6 empty] | 244 | 173731 | 168571 | 1872946 |  |  | 1872946 |  | 1872946 | 0 | [11 empty] | (RI) Recirculate: Induced Draft |  |  | Closed | Reclaimed | Discharge | Village of Wellington, Wells | On-site cooling pond | OP | 5 | 2011 |  |  | OP | 8 | 2011 |  |  | OP | 6 | 2011 | N | NG | CT | N/A | Electric Utility | 1 |  |  |  | Complex
6452 | FL | 56407 | West County Energy Center | 2015 | 9 | 3B | PWC31 | CT3 | Natural Gas Fired Combined Cycle | [6 empty] | 244 | 129517 | 125307 | 1397223 |  |  | 1397223 |  | 1381978 | 15245 | [11 empty] | (RI) Recirculate: Induced Draft |  |  | Closed | Reclaimed | Discharge | Village of Wellington, Wells | On-site cooling pond | OP | 5 | 2011 |  |  | OP | 8 | 2011 |  |  | OP | 6 | 2011 | N | NG | CT | N/A | Electric Utility | 1 |  |  |  | Complex
6452 | FL | 56407 | West County Energy Center | 2015 | 10 | 3B | PWC31 | CT3 | Natural Gas Fired Combined Cycle | [6 empty] | 244 | 140729 | 136732 | 1503166 |  |  | 1503166 |  | 1495702 | 7464 | [11 empty] | (RI) Recirculate: Induced Draft |  |  | Closed | Reclaimed | Discharge | Village of Wellington, Wells | On-site cooling pond | OP | 5 | 2011 |  |  | OP | 8 | 2011 |  |  | OP | 6 | 2011 | N | NG | CT | N/A | Electric Utility | 1 |  |  |  | Complex
6452 | FL | 56407 | West County Energy Center | 2015 | 11 | 3B | PWC31 | CT3 | Natural Gas Fired Combined Cycle | [6 empty] | 244 | 113340 | 110885 | 1211591 |  |  | 1211591 |  | 1209140 | 2452 | [11 empty] | (RI) Recirculate: Induced Draft |  |  | Closed | Reclaimed | Discharge | Village of Wellington, Wells | On-site cooling pond | OP | 5 | 2011 |  |  | OP | 8 | 2011 |  |  | OP | 6 | 2011 | N | NG | CT | N/A | Electric Utility | 1 |  |  |  | Complex
6452 | FL | 56407 | West County Energy Center | 2015 | 12 | 3B | PWC31 | CT3 | Natural Gas Fired Combined Cycle | [6 empty] | 244 | 133442 | 130013 | 1462641 |  |  | 1462641 |  | 1461461 | 1180 | [11 empty] | (RI) Recirculate: Induced Draft |  |  | Closed | Reclaimed | Discharge | Village of Wellington, Wells | On-site cooling pond | OP | 5 | 2011 |  |  | OP | 8 | 2011 |  |  | OP | 6 | 2011 | N | NG | CT | N/A | Electric Utility | 1 |  |  |  | Complex
6452 | FL | 56407 | West County Energy Center | 2015 | 1 | 3C | PWC31 | CT3 | Natural Gas Fired Combined Cycle | [6 empty] | 232 | 149979 | 145490 | 1594155 |  |  | 1594155 |  | 1594155 | 0 | [11 empty] | (RI) Recirculate: Induced Draft |  |  | Closed | Reclaimed | Discharge | Village of Wellington, Wells | On-site cooling pond | OP | 5 | 2011 |  |  | OP | 8 | 2011 |  |  | OP | 6 | 2011 | N | NG | CT | N/A | Electric Utility | 1 |  |  |  | Complex
6452 | FL | 56407 | West County Energy Center | 2015 | 2 | 3C | PWC31 | CT3 | Natural Gas Fired Combined Cycle | [6 empty] | 232 | 89040 | 86394 | 938765 |  |  | 938765 |  | 938765 | 0 | [11 empty] | (RI) Recirculate: Induced Draft |  |  | Closed | Reclaimed | Discharge | Village of Wellington, Wells | On-site cooling pond | OP | 5 | 2011 |  |  | OP | 8 | 2011 |  |  | OP | 6 | 2011 | N | NG | CT | N/A | Electric Utility | 1 |  |  |  | Complex
6452 | FL | 56407 | West County Energy Center | 2015 | 3 | 3C | PWC31 | CT3 | Natural Gas Fired Combined Cycle | [6 empty] | 232 | 89049 | 86379 | 964625 |  |  | 964625 |  | 964625 | 0 | [11 empty] | (RI) Recirculate: Induced Draft |  |  | Closed | Reclaimed | Discharge | Village of Wellington, Wells | On-site cooling pond | OP | 5 | 2011 |  |  | OP | 8 | 2011 |  |  | OP | 6 | 2011 | N | NG | CT | N/A | Electric Utility | 1 |  |  |  | Complex
6452 | FL | 56407 | West County Energy Center | 2015 | 4 | 3C | PWC31 | CT3 | Natural Gas Fired Combined Cycle | [6 empty] | 232 | 120799 | 117318 | 1312244 |  |  | 1312244 |  | 1312244 | 0 | [11 empty] | (RI) Recirculate: Induced Draft |  |  | Closed | Reclaimed | Discharge | Village of Wellington, Wells | On-site cooling pond | OP | 5 | 2011 |  |  | OP | 8 | 2011 |  |  | OP | 6 | 2011 | N | NG | CT | N/A | Electric Utility | 1 |  |  |  | Complex
6452 | FL | 56407 | West County Energy Center | 2015 | 5 | 3C | PWC31 | CT3 | Natural Gas Fired Combined Cycle | [6 empty] | 232 | 116147 | 112631 | 1260762 |  |  | 1260762 |  | 1260762 | 0 | [11 empty] | (RI) Recirculate: Induced Draft |  |  | Closed | Reclaimed | Discharge | Village of Wellington, Wells | On-site cooling pond | OP | 5 | 2011 |  |  | OP | 8 | 2011 |  |  | OP | 6 | 2011 | N | NG | CT | N/A | Electric Utility | 1 |  |  |  | Complex
6452 | FL | 56407 | West County Energy Center | 2015 | 6 | 3C | PWC31 | CT3 | Natural Gas Fired Combined Cycle | [6 empty] | 232 | 109971 | 106829 | 1195342 |  |  | 1195342 |  | 1195342 | 0 | [11 empty] | (RI) Recirculate: Induced Draft |  |  | Closed | Reclaimed | Discharge | Village of Wellington, Wells | On-site cooling pond | OP | 5 | 2011 |  |  | OP | 8 | 2011 |  |  | OP | 6 | 2011 | N | NG | CT | N/A | Electric Utility | 1 |  |  |  | Complex
6452 | FL | 56407 | West County Energy Center | 2015 | 7 | 3C | PWC31 | CT3 | Natural Gas Fired Combined Cycle | [6 empty] | 232 | 100502 | 97629 | 1082585 |  |  | 1082585 |  | 1082585 | 0 | [11 empty] | (RI) Recirculate: Induced Draft |  |  | Closed | Reclaimed | Discharge | Village of Wellington, Wells | On-site cooling pond | OP | 5 | 2011 |  |  | OP | 8 | 2011 |  |  | OP | 6 | 2011 | N | NG | CT | N/A | Electric Utility | 1 |  |  |  | Complex

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